## L1IE Assurance
· The objective is to fully explain and document the checks undertaken to satisfy yourself the data is in line with RIGs and is fit for reporting purposes. To achieve this you should use the following prompts to guide you on the content to include:
Are you comfortable that source data used is appropriate and captured within the right timeframe? | Yes. Was provided access to the source data.
Please document how you verified that the data complies with RIGs | Reviewed RIIO-T2 Electricity Transmission Price Control –Guidance on Business Plan Data Templates: Version 1.4 and RIIO-2 Business Plan Data Template (BPDT) Guidance for Network Asset Risk Measure (NARM) Tables RIGS. Checked definitions for the table completion. Note: the RIGS state the cost base is 18/19 prices. The CoF values for monetised risk are based at 16/17 values. I believe this was stated in the NOMs methodology and it was agreed with Ofgem that the CoF values would not inflate. CoF £ values aren't specifically stated in the table but monetised risk is based on this.
List and explain the checks you carried out on the process (e.g. in data table procedure), including any checks on key controls | Checked tables for internal consistency where total risk numbers were derived from different tables inside the spreadsheet e.g. that N2.x were consistent with N3.x. Requested source data for asset replacement, disposal, risk bandings to check against the values in the table. Dip checked CBA inputs matched interventions in NARMS table. Note that spreadsheet error checks on some fields likely to be due to internal referencing, checked totals were correct.
Explain the data accuracy checks that you have undertaken, including details of any source and/or sample data checks and findings | Checked intervention volumes against Ofgem Data Provision spreadsheet for the Justification Reports. Confirmed Risk Bandings had been checked with source data provider. Dip checks on the risk values from the source data. Dip check on volumes (using additions/disposals from N1.2) from the risk values source data.
Has a review of trends been undertaken? If so, what is the outcome? | Review of how risk changes over time with and without intervention.
Can you confirm that any trends, significant changes and performance against forecast have been documented in the table narrative (where applicable), and you are happy with the numbers stated in the narrative? | Contributing to narrative at the time of writing. There are refinements needed to the modelling for non-EOL failure modes.
Can you identify whether there are any inconsistencies or anomalies when compared with in year reported figures (internal / external)? How are these anomalies investigated and closed out? | This is the first submission of total risk in a process that is very new. Negative LTB on cables needs to be understood - this has been commented upon in the narrative.
Explain & evidence how you have challenged and satisfied yourself that the data provided is fit for purpose and in line with business expectations | Checked against submitted data. Queried discrepancies with data provider. Requested updates where anomalies found (Interventions, Risk/pof bandings, number of schemes).
If rework of data is required as part of your findings, document how you made the Data Provider aware of any manual interventions or observations through your data accuracy checks | Email to data providers, including those who provided source data. Further review to confirm that changes made were correct.
Can you confirm that any findings you have identified have been corrected as part of your final sign off, and the associated actions completed? | Various comments over the previous weeks have been dealt with e.g. inventory checks, OHL criticalities, Risk and PoF bandings needed revision.
Provide assurance that appropriate review has already been applied by the Level 1 approver. | Reviewed data provider and level 1 reviewer notes and comments. Dip checked on the checks that had been undertaken by the data provider.
By signing this form:
1 - I understand I am adding an extra level of challenge and appropriate review on the data and the process followed to complete this table. | Michelle Le Blanc
2 - Confirm that any unusual findings have been investigated and resolved | 2019-11-21

## Assurance Template
RIIO-T2 Business Plan Data Tables Data Table Assurance Template v0.1
The purpose of this assurance template is to provide a consistent list of checks and sign-off stages for all data tables submitted as part of the T2 Business Plan Data Tables Submission (BPDT). This will ensure that the data presented in the BPDT has been verified and is considered to be accurate, complete and timely. Details of all of the checks, reviews and signatories are to be recorded in the template. This information will also provide a robust audit trail of the governance process followed and the controls in place. If requested, Ofgem is entitled to review this information.
Section 1: Reference Information
| Reporting Reference | 1st October 2019 BPDT T2 Submission
| Role | Name |  |  | Baseline Plan Date | Completed Date
| Data Provider (DP) | Karl Vance |  |  | 2019-10-14 | 2019-11-15
| Business Expert (Level 1) | Sri Rao |  |  | 2019-10-14 | 2019-11-18
| Senior Manager (Level 2) | Stewart Whyte |  |  | 2019-10-14
Section 2: Data Provider Checklist and Sign Off
| Table Reference | NARM tables
Q1 | Data Source Summary (where does the data come from and how is made up?) | Ref | Source (SAP,Elipse,Pier,Excel, Name of the Model (BI, SO costing, etc.) etc.) | Data Table Range eg (A1 - Zxxx)
| - this need to include any source data and working files used to populate and validate data, including systems, manual data (i.e. not captured at source), Third Party data provision, etc. - Other sources (Allocations, Estimates, Forecast) | a | Monetised Risk Model | Branch: NARM-working-files, commit: 2da53f1d73879bc9f9eddffe4e690ff14d7575c5
|  | b | Scheme references from: C.07 - 23.08.2019.xlsx | C0.7_Non_Load_Master_Data!A20:S2520
|  | c | Discount factors from: Green Book Discount Factors | Standard Discount Factors!D10:D135
|  | d | LRT1_DecFinal.xlsx | Remove and Replace!A14:E25, Addition_with_scheme!A15:D36
|  | e | RRP19 4.3 Volumes_20190611_Dec_update_11102019.xlsx | RRP19 4.3 Data!A:L
|  | f | LRT2_DecFinal.xlsx | Sheet1!B:T
|  | g | RIIO-T2 and T3 Asset Data for NARMS tables - 10.10.19 Dec Submission.xlsx | Remove and Replace'!B:I, 'New Assets'!A:H
|  | h | cable_fmea.xlsx | All
|  | i | CB_fmea.xlsx | All
|  | j | OCB_fmea.xlsx | All
|  | k | OHL-conductor_fmea.xlsx | All
|  | l | OHL-Fittings_fmea.xlsx | All
|  | m | Rx_fmea.xlsx | All
|  | n | Tx_fmea.xlsx | All
|  | o | Substation asset inventory: all_assets_20190515_w_additions.csv | All
|  | p | Cables asset inventory: updated_cables.xlsx | CAH_3-5-18
|  | q | OHL asset inventory: 2017_18 JH Update to Analytics OHLs.xlsx | routelets!A:B,H:L,P:Q,AE:AF
|  | r | OHL equivalent ages: ohl_ea_NARM.xlsx | All
|  | s | CB refurb logic from: Circuit Breaker Recondition and Refurbishment Life Profiles - update.xlsx | All
|  | t | Asset voltages: asset_info.csv | A:D
|  | u | LR Scheme references from: OPPM number to ETO ref to OSR lookup v3.xlsx | Sheet2!A4:D191
v
| Please provide links to the source data & working files as listed above - where possible, please upload your source data / working files in the same folder of the tables on SharePoint. Where it is not possible to provide evidence due to business separation or compliance restriction, please specify | a. https://ngone.visualstudio.com/_git/ETO_Analytics_AssetRisk
\\uk.corporg.net\ngdfs\Shared\HALAFS01\GROUP\Planning\Plan Optimisation\NARMs and CBA RRP Tables\December_29102019
| Please provide details of assumptions including any allocation methodology made in the tables along with supporting evidence or rationale. - Please upload your source data / working files in the same folder of the tables on SharePoint. Where it is not possible to provide evidence due to business separation or compliance restriction, please specify | In all tables, the Monetised Risk presented consists only of risk from maintenance and end of life failure modes.
Additions to the network have 0 risk (and therefore 0 long term benefit). This means that where there is a Disposal combined with an Addition, we are overestimating lifetime benefit. To reduce this, where additions and disposals pair perfectly, they have been treated as a replacement by the model (see New Assets tab, removals match col in \\uk.corporg.net\ngdfs\Shared\HALAFS01\GROUP\Planning\Plan Optimisation\NARMs and CBA RRP Tables\December\Sources\input_plans\DecemberFinal\RIIO-T2 and T3 Asset Data for NARMS tables - 10.10.19 Dec Submission.xlsx)
For Long Term Benefit, all interventions are assumed to occur on the last day of T2. Discounting therefore occurs from this date (rather than today).
For Long Term Benefit, refurbishments with a lifetime less than 45 years, the benefit is zeroed out after then end of the intervention lifetime. All other interventions have the benefit counted for 45 years after the intervention.
In the N2.4.x tables, component elements of risk have been banded by determining which total risk band an asset falls into.
All tables except the N2.x tables include the impact of the T2 Load Related plan.
Q2 | Please detail the Reasonableness / Dependencies Checks completed for example: | Ref | Accuracy and Controls checks Completed |  | Date check completed | Confirm results are satisfactory (Y or N, if no then explain in Q4)
| - cross check with dependent tables in the BPDT and NARM's (where applicable) '- cross check against control total from agreed T2 Business Plan ( where applicable) - comparison year on year checks' - cross check numbers reported in the RRP tables where there are the same as T2' - any other checks, e.g. formulae, RIGs interpretation Please provide evidence of spreadsheet control / other supporting evidence in your working file | 1 | Check N1.2 volumes match volumes in input plans |  | 30/10/2019 | Y
|  | 2 | Check N1.2 volumes match volumes in C2.5 |  | 30/10/2019 | Y (match plan that was provided)
|  | 3 | Check that sum of H to K in N2.1 adds up to the difference between F and D |  | 30/10/2019 | Y
|  | 4 | Check the risk bands in use are the final signed off bands in N2.2 |  | 30/10/2019 | Y
|  | 5 | Check that we understand the difference between end of T2 risk for each asset category (ignoring voltage) and start of T2 risk |  | 30/10/2019 | Y
|  | 6 | Check OHL fittings volumes match OHL conductor volumes |  | 30/10/2019 | Y
|  | 7 | Check Ofgem lifetime benefit calculator produces the same lifetime benefit as our model for a sample of interventions (esp. refurbs) |  | 29/10/2019 | Y - (Strotos performed studies on this) + Values have changed only slighly from October submission
|  | 8 | Check that fittings replacement plan includes all the routelets on the conductors plan |  | 30/10/2019 | Y
|  | 9 | Check none of the absolute risk numbers or volumes are negative |  | 30/10/2019 | Y
|  | 10 | Check all lifetime benefits are >0 |  | 30/10/2019 | Y
|  | 11 | Check no assets have null/missing risk |  | 30/10/2019 | Y
|  | 12 | Check total lifetime benefit in N3.00 matches total lifetime benefit in N3.99 |  | 30/10/2019 | Y
|  | 13 | Check there are no assets in the exceptions files generated by the model |  | 30/10/2019 | Y
|  | 15 | Check N1.2 volumes against volumes in N3.00 manually (since automated checks are broken) |  | 30/10/2019 | Y
|  | 16 | Check none of the automated spreadsheet checks built into the template return 'error' |  | 30/10/2019 | Y
|  | 17 | Check all assets in the plan have an Equivalent Age |  | 30/10/2019 | Y
|  | 18 | Check subtotals and totals add up in N3.99 |  | 30/10/2019 | Y
|  | 19 | Check that all interventions result in a risk reduction |  | 30/10/2019 | Y
|  | 20 | Check the volume of assets in FMEA match the starting position in N3 tables |  | 30/10/2019 | Y- match October NARM submission with difference explained
|  | 21 | Check risk and volume T2 start positions are the same for N2.1 and N3.00 tables |  | 30/10/2019 | Y
|  | 22 | The automatic self-consistency checks in the template must return OK (these are summarised in N0.1_Contents). |  | 30/10/2019 | Y
|  | 23 | Use excel pivot tables of the risk_values.csv file to check the total risk values in tables 2.3.x. (Use number format £#.#0,," M" to change the numbers in the pivot table to millions to make the comparison easier). |  | 30/10/2019 | Y
|  | 24 | Check that the ‘End of RIIO-T1’ row in table 3.xx row 16 matches the corresponding row in 2.3.1. |  | 30/10/2019 | Y
|  | 25 | Make sure that OHL conductors and OHL fittings have the same lengths within each voltage. |  | 30/10/2019 | Y
|  | 26 | Check total lifetime benefit in N3.00 matches total lifetime benefit in N3.99 |  | 30/10/2019 | Y
|  | 27 | Check the number of assets in FMEA match the starting positions in the N3.xx tables |  | 30/10/2019 | Y
Q3 | Is the table complete & final? | Yes
Q4 | Table Narratives
| Is the narrative complete and final? (where applicable) - please provide your narratives in the box in the data template tab | not applicable
| Can you confirm that the narrative explain any significant movement - Yes / No, plus comment where required | v
By signing this form, I understand that I am responsible for: 1 - Ensuring all data is accurate and complete 2 - Keeping records of sources where appropriate and details of any manual adjustments have been recorded. 3 - Making sure that the data provided to the Level 1 and Level 2 Signatories in this Business Plan Data Table(s) is accurate and complete.
| Data Provider Signature: | Karl Vance
| Date Assurance Template Completed: | 2019-11-12
Section 3: Business Expert (Level 1) Approver Checklist and Signature
Q5 | Can you confirm that the data extracted for this table meets the RIGs requirements? - Yes or No & please provide comments / list issues | Yes, the data extracted meets Ofgem requirements. The Business plan is based on EOL risk rather than total risk. Maintenance data was supplied by Pete Amos, uploaded onto Sharepoint. This was based on random selection of the assets to identify the intervention and year.
Q6 | Record of Data Accuracy Checks List & Detail any checks you have completed, including: | Ref | Accuracy and Controls checks Completed |  | Date check complete | Confirm results are satisfactory (Y or N, if no then explain in Q11)
| Completeness - e.g. checks on all data sources being the right versions and right parameters used, and all data sources / working files used Accuracy - e.g. data sampling / reconciliation / manual adjustments audit trails Consistency - e.g. checks across dependent tables, RRP (where applicable) & narrative Reasonableness - read and understand assumptions and judgements, ensure in line with you understanding and documentation. | 1 | Review Data Provider checks |  | Y | cross check of volume against C4 table for Interventions
|  | 2 | Check differences in Risk and Volumes compared to July submission are understood |  | Y | Risk in July/ September were EOL only, Total risk hasn’t been through similar calibration
|  | 3 | Check data sources on sharepoint are up-to-date |  | Y | The input and output files are being uploaded onto Sharepoint
Q7 | Narratives | Confirm results are satisfactory (Y or N) |  |  |  | Any Additional Comments ( where applicable)
| Please confirm the narrative is accurate and explains any significant movement (where applicable) | V2.0 rerun to ensure all maintenance works are captured on the assets
031219 run for 85% maintenance, no other changes noted
By signing this form, I understand that I am responsible for: 1 - Making sure that the data provided to Ofgem in this Business Plan Data Table(s) is accurate and complete. 2 - Ensuring that any discrepancies identified has been resolved before this form has been completed. 3 - Providing assurance to the Level 2 approver on the accuracy of the data in the table
| Level 1 Approver Signature: | Sri Rao
| Date Assurance Template Completed: | 2019-12-05
Section 4: Senior Manager (Level 2) Approver Checklist and Signature
Q8 | Completeness, accuracy and consistency Has the Data Owner, Business Expert provided you the relevant information required in aid of your table approval including narrative? (where applicable)
Q9 | Compliance & Consistency Are the data table in line with RIGs, RRP (where applicable) and to T2 Console Business Plan (where applicable).
Q10 | Assumptions on Forecast Confirm and explain that assumptions made on the forecasts provided in this table are in line with T2 Console Business Plan
Q11 | Sign off Do you give approval for this completed table to be submitted to Ofgem? Please provide any further details.
By signing this form, I understand that I am responsible for: 1. Making sure that the data provided to Ofgem in this Business Plan Data Table(s) is accurate and complete. 2. All discrepancies have been resolved.
| Level 2 Approver Signature: | Stewart Whyte
Date Assurance Template Completed:
Section 5: DAG scores - ensure the assurance activities listed were carried out and any actions complete
EXAMPLE
Note on B10: - A Data Provider's role is to ensure all data cells in this BPDT (plus narratives) are populated (where applicable) , as per the RIGs requirements - Data Provider will need to provide source data, working files, and other supporting information in aid of further reviews / audit trail
Note on B83: - A Business Expert (L1)'s role is to ensure all relevant data cells in this BPDT table and narratives are complete, accurate and validated, and meets the RIGs requirements - Business Expert will need to assure the relevance of data files, working files, and other supporting information, and evidence checks are provided in aid of audit trail
Note on B98: - A Senior Manager (L2) is accountable for the overall completeness, accuracy of the data table and the associated narrative, and the consistency across other data tables / reports. - Need to be comfortable that this meets RIGs requirements, provide assurance to Band A, and hence final table submission to Ofgem

## N0_Cover
RIIO-2 Business Plan Data Template
National Grid Electricity Transmission
Workbook N: NARM
Submission Version [Enter version number] - Submitted on [Enter date]
Template Version: v3.0
Sheet: N0 Cover
Prices Base: 2018/19
Error Checks: OK
- | - | -
Template Version (Number) | v3.0
Company Name | National Grid Electricity Transmission
Company Short Name | NGET
Workbook | N: NARM
Submission Version (Number) | [Enter version number]
Submitted Date | [Enter date]
File Name | RIIO_T2_BPDT_N_NARM_NGET_v[Enter_version_number]
Licensees
Company Name | Company Short Name | Sector
National Grid Electricity Transmission | NGET | ET
Scottish Hydro Electric Transmission | SHET | ET
Scottish Power Transmission | SPT | ET
Cadent - East of England | EoE | GD
Cadent - London | Lon | GD
Cadent - North West | NW | GD
Cadent - West Midlands | WM | GD
Northern Gas Networks | NGN | GD
Scotia Gas Networks - Scotland | Sc | GD
Scotia Gas Networks - Southern | So | GD
Wales and West Utilities | WWU | GD
National Grid Gas Transmission | NGGT | GT
Version Number Convention
To be agreed
Colour Key (to be agreed cross sector)
Non-editable cell | abc
Ofgem input cell
Company input cell | 12.3
Calculation cell (sub-total) | 12.3
Calculation cell (total) | 12.3
Link from other sheet in workbook | 12.3
Link from other workbook | 12.3
Input not relevant
[Any other colour keys required?]

## N0.1_Contents
RIIO-2 Business Plan Data Template
National Grid Electricity Transmission
Workbook N: NARM
Submission Version [Enter version number] - Submitted on [Enter date]
Template Version: v3.0
Sheet: N0.1 Contents
Prices Base: 2018/19
Error Checks: OK
- | - | - | -
Tab Name | Worksheet title | Link | Tab Name Check | Data Error Check
N0_Cover | N0 Cover | Go | OK | -
N0.1_Contents | N0.1 Contents | Go | OK | -
N0.2_Submission_Version_History | N0.2 Submission Version History | Go | OK | -
N0.3_Template_Version_History | N0.3 Template Version History | Go | OK | -
N0.4_Related_Workbooks | N0.5 Related Workbooks | Go | OK | -
N0.5_Data_Constants | N0.6 Data Constants | Go | OK | -
N0.6_Lookup_References | N0.6 Lookup References | Go | OK | -
|  | - | - | -
N1_Output_Delivery | N1 Output Delivery | Go | OK | -
N1.0_Intervention_Summary | N1.0_Intervention_Summary | Go | OK | -
N1.1_Intervention_Definitions | N1.1 Intervention Definitions | Go | OK | -
N1.2_Intervention_Listing | N1.2 Intervention Listing | Go | OK | -
N1.3_Project_Listing | N1.3 Project Listing | Go | OK | -
|  | - | - | -
N2_Network_Risk | N2 Network Risk | Go | OK | -
N2.1_Network_Risk_Summary | N2.1 Network Risk Summary | Go | OK | -
N2.2_Risk_Bandings | N2.2 Risk Bandings | Go | OK | -
N2.3.1_Total_Risk_Fore_Int_2021 | N2.3.1 Total Risk Forecast - End of 2020/21 | Go | OK | -
N2.3.2_Total_Risk_WO_Int_2026 | N2.3.2 Total Risk Without Intervention - End of 2025/26 | Go | OK | -
N2.3.3_Total_Risk_W_Int_2026 | N2.3.3 Total Risk With Intervention - End of 2025/26 | Go | OK | -
N2.4.1_Risk_Comp_WO_Int_2021 | N2.4.1 Risk Components Without Intervention - End of 2020/21 | Go | OK | -
N2.4.2_Risk_Comp_WO_Int_2026 | N2.4.1 Risk Components Without Intervention - End of 2025/26 | Go | OK | -
N2.4.3_Risk_Comp_W_Int_2026 | N2.4.1 Risk Components With Intervention - End of 2025/26 | Go | OK | -
|  | - | - | -
N3_Asset_Category_Risk | N3 Asset Category Risk | Go | OK | -
N3.00_Asset_Cat_Risk_Summary | N3.00 Asset Category Risk Summary | Go | OK | -
N3.99_Long_Term_Benefit_Summary | N3.99 Long Term Risk Benefit Summary | Go | OK | -
N3.01 | N3.01 132kV Circuit Breaker | Go | OK | -
N3.02 | N3.02 132kV Transformer | Go | OK | -
N3.03 | N3.03 132kV Reactor | Go | OK | -
N3.04 | N3.04 132kV Underground Cable | Go | OK | -
N3.05 | N3.05 132kV OHL Conductor | Go | OK | -
N3.06 | N3.06 132kV OHL Fittings | Go | OK | -
N3.13 | N3.13 132kV OHL Tower | Go | OK | -
N3.14 | N3.14 275kV Circuit Breaker | Go | OK | -
N3.15 | N3.15 275kV Transformer | Go | OK | -
N3.16 | N3.16 275kV Reactor | Go | OK | -
N3.17 | N3.17 275kV Underground Cable | Go | OK | -
N3.18 | N3.18 275kV OHL Conductor | Go | OK | -
N3.19 | N3.19 275kV OHL Fittings | Go | OK | -
N3.20 | N3.20 275kV OHL Tower | Go | OK | -
N3.21 | N3.21 400kV Circuit Breaker | Go | OK | -
N3.22 | N3.22 400kV Transformer | Go | OK | -
N3.23 | N3.23 400kV Reactor | Go | OK | -
N3.27 | N3.27 400kV Underground Cable | Go | OK | -
N3.28 | N3.28 400kV OHL Conductor | Go | OK | -
N3.29 | N3.29 400kV OHL Fittings | Go | OK | -
N3.30 | N3.30 400kV OHL Tower | Go | OK | -
N3.31 | N3.31 No entry required | Go | OK | -
N3.32 | N3.32 No entry required | Go | OK | -
N3.33 | N3.33 No entry required | Go | OK | -
N3.34 | N3.34 No entry required | Go | OK | -
N3.35 | N3.35 No entry required | Go | OK | -
N3.36 | N3.36 No entry required | Go | OK | -
N3.37 | N3.37 No entry required | Go | OK | -
N3.38 | N3.38 No entry required | Go | OK | -
N3.40 | N3.40 No entry required | Go | OK | -
N3.41 | N3.41 No entry required | Go | OK | -
N3.42 | N3.42 No entry required | Go | OK | -
N3.43 | N3.43 No entry required | Go | OK | -
N3.44 | N3.44 No entry required | Go | OK | -
N3.45 | N3.45 No entry required | Go | OK | -
N3.46 | N3.46 No entry required | Go | OK | -
N3.47 | N3.47 No entry required | Go | OK | -
|  | - | -

## N0.2_Submission_Version_History
RIIO-2 Business Plan Data Template
National Grid Electricity Transmission
Workbook N: NARM
Submission Version [Enter version number] - Submitted on [Enter date]
Template Version: v3.0
Sheet: N0.2 Submission Version History
Prices Base: 2018/19
Error Checks: OK
- | - | - | - | - | - | -
Colour Key
Details of submission to be entered by licensee
Summary details of specific table changes to be entered by licensee
Insert Rows as Required
Versions |  |  | Details of Changes from Previous Version
Submission Version | Reason for submission version | Version Issue Date | Change number | Tables Changed | Description of Change | Responsible

## N0.3_Template_Version_History
RIIO-2 Business Plan Data Template
National Grid Electricity Transmission
Workbook N: NARM
Submission Version [Enter version number] - Submitted on [Enter date]
Template Version: v3.0
Sheet: N0.3 Template Version History
Prices Base: 2018/19
Error Checks: OK
- | - | - | - | - | - | -
Versions |  |  | Details of Changes from Previous Version
Template Version | Purpose of version | Version Issue Date | Change number | Tables Changed | Description of Change | Changed by
0.1 | Early version for NARM working group member review | 2019-01-25
0.1
0.2 | For discussion at NARM working group no. 4 22/02/2019 | 2019-02-22
0.2 |  |  | 1 |  | Minor updates ahead of w/g meeting. | Neill Guha, Ofgem
0.3-0.4 | Internal development versions | N/A
0.3-0.4
0.5 | For discussion at NARM working group no. 29/03/2019 | 2019-03-26
0.5 |  |  | 2 | N0.1 | Draft GT and GD versions added | Neill Guha, Ofgem
0.5 |  |  | 3 | N2.1 | Summary content added and linked to other sheets (previously no content) - fully autopopulated sheet | Neill Guha, Ofgem
0.5 |  |  | 4 | N2.2 | Alternative format of risk banding - original table still included in pack for info (renamed N2.2_Risk_Banding_Original) | Neill Guha, Ofgem
0.5 |  |  | 5 | N2.3.1, N2.3.2, N2.3.3 | Amended to adopt the alternative risk banding | Neill Guha, Ofgem
0.5 |  |  | 6 | N2.4.1, N2.4.2, N2.4.3 | Combined the previously separate tables on environmental, safety, system risk into single tables and adopted the alternative risk banding | Neill Guha, Ofgem
0.5 |  |  | 7 | N3 | Summary content added and linked to N3.xx sheets (previously no content) - fully autopopulated sheet
0.5 |  |  | 8 | N3.xx tables | Adopted the alternative form risk banding and re-structured. Additional tables added for all ET asset categories. | Neill Guha, Ofgem
0.6 | Internal development following W/G on 29/03/2019 | N/A
|  |  | 9 | All | Added data error check rows under header | Neill Guha, Ofgem
|  |  | 10 | N0.1 | Updated table listing - added data error checking | Neill Guha, Ofgem
|  |  | 11 | N0.2 | Added submission version history tab | Neill Guha, Ofgem
|  |  | 12 | N0.4 | Added related workbook tab | Neill Guha, Ofgem
|  |  | 13 | N0.5 | Added data constants tab | Neill Guha, Ofgem
|  |  | 14 | N0.6 | Added lookup references tab | Neill Guha, Ofgem
|  |  | 15 | N1.1 | Added general definitions for interventions | Neill Guha, Ofgem
|  |  | 16 | N1.3 | Modified project/scheme detail columns | Neill Guha, Ofgem
|  |  | 17 | N2.1 | Rearranged asset listing | Neill Guha, Ofgem
|  |  | 18 | N3.00 | Renumbered from N3. Corrected formula errors | Neill Guha, Ofgem
|  |  | 19 | N3.xx | Renumbered asset tables. Dropped tab descriptor from tab titles to aid linking. | Neill Guha, Ofgem
ET.1.0 | For ET finalisation | 2019-04-01
|  |  | 20 |  | As 0.6 - for issue to ETOs | Neill Guha, Ofgem
GD.1.0 | For GD finalisation | 2019-04-01
|  |  | 21 |  | 0.6 updated for GD asset categories - for issue to GDNs | Neill Guha, Ofgem
GT.1.0 | For GT finalisation | 2019-04-01
|  |  | 22 |  | 0.6 updated for GT asset categories - for issue to NGGT | Neill Guha, Ofgem
GT.1.1 | For GT finalisation | TBC
GT.1.1 |  |  | 23 | Workbook | File type changed to Excel Binary Workbook (.xlsb) | Neill Guha, Ofgem
GT.1.1 |  |  | 24 | N0.1, N0.6, N2.1, N2.2, N2.3.1-N2.3.3, N2.4.1-N2.4.3, N3.00, N3(category specific tabs) | GD asset categories updated to align with 18 secondary asset categories of current NOMs Methodology | Neill Guha, Ofgem
GT.1.1 |  |  | 25 | N0.5 Data Constants | Added 'Year(s)' and 'Units' columns | Neill Guha, Ofgem
GT.1.1 |  |  | 26 | N3.99 | New table added to summarise long term risk benefits - autopopulated from N3(category specific) tabs. | Neill Guha, Ofgem
GT.1.1 |  |  | 27 | All | Error corrections | Neill Guha, Ofgem
GT.1.2 | For GT July Business Plan submission
GT.1.2 |  |  | 28 | N3(category specific tabs) | Reduced from annual movements (8 time steps) to two time steps (i.e. remaining three years of RIIO-1 and five years of RIIO-2) | Neill Guha, Ofgem
GT.1.2 |  |  | 29 | N3(category specific tabs) | Added 'Asset Replacement (CoF Driven)' and 'Asset Refurbishment (CoF Driven)' as driver categories | Neill Guha, Ofgem
GT.1.2 |  |  | 30 | N3.99 | Removed year by year to align with change 27 above. | Neill Guha, Ofgem
GT.1.2 |  |  | 31 | N3.00 | Updated to align with changes 27 and 28. | Neill Guha, Ofgem
GT.1.3 | Error corrections | Not issued
GT.1.3 |  |  | 32 | N2.1-N2.3.3 | Column B. Changed Asset Category names to indirect referencing to make easier to apply changes across sectors. | Neill Guha, Ofgem
GT.1.4 | Revised version for October submission | 2019-08-13
GT.1.4 |  |  | 33 | N0.1, N0.6, N2.1, N2.2, N2.3.1-N2.3.3, N2.4.1-N2.4.3, N3.00, N3.99, N3(category specific tabs) | GT's NARM asset categories reduced to 37 secondary asset categories to exclude 10 SACs with no monetised risk value in rebasing. | Leo Kong, Ofgem
GT.1.4 |  |  | 34 | N0.1 | New Tab 'N1.0_Intervention_Summary' added to N1 tab list | Leo Kong, Ofgem
GT.1.4 |  |  | 34 | N1.0 | New Tab 'N1.0_Intervention_Summary' added to summarise intervention data in Tab 1.2. | Leo Kong, Ofgem
GT.1.4 |  |  | 35 | N1.3 | Table blocks from Column AE to Column CZ removed as input from Column F to Column AC would suffice. | Leo Kong, Ofgem
GT.1.4 |  |  | 36 | N2.1 | Formula of Column G updated to exclude 'Non-Intervention' delta | Leo Kong, Ofgem
GT.1.4 |  |  | 37 | N2.1 | Formulas in Column N to P updated to point to volumes in source sheets, not risk. | Leo Kong, Ofgem
GT.1.4 |  |  | 38 | N2.1 | Formulas in Column Q to S updated to reference exact intervention volumes | Leo Kong, Ofgem
GT.1.4 |  |  | 39 | N2.1 | Formulas in Column AD updated to check the risk delta difference between the data sources from N2 tabs and N3 tabs | Leo Kong, Ofgem
GT.1.4 |  |  | 40 | N2.1 | Update units for volumes tables to keep consistency | Leo Kong, Ofgem
GT.1.4 |  |  | 41 | N2.2 | P10 in Column W of 'PoF/Health - Maximum point in band' is now company input as the original cap of '1.0' in P10 does not work in some cases where failure rate (rather than PoF) is used as health indicator. | Leo Kong, Ofgem
GT.1.4 |  |  | 42 | N2.3* | Update units in PoF tables to 'None' | Leo Kong, Ofgem
GT.1.4 |  |  | 43 | N2.4* | Update number formatting for 'total' in Column N and AA to be consistent with other total formats | Leo Kong, Ofgem
GT.1.4 |  |  | 44 | N2.4.3 | Update formula of Total Risk in Column D to M and Column Q to ZZ to point to tab N2.3.3 not N2.3.2 | Leo Kong, Ofgem
GT.1.4 |  |  | 45 | N3.00 | For table block of 'Summary: Risk Movements Over RIIO-2': Formula of Column AB updated to exclude data in Column D and E to represent 'Non-Intervention' effect; Move checks in Column AJ to Column AP to line up with Volume check below; | Leo Kong, Ofgem
GT.1.4 |  |  | 46 | N3.00 | For table block of 'Summary: Asset Volumes Over RIIO-2': Column Y to AH updated to represent the intervention impact on asset volumes; Column AJ to AO updated to compare the intervention volumes from Tab N1.2 against intervention impact from Tabs N3.xx; | Leo Kong, Ofgem
GT.1.4 |  |  | 47 | N3.99 | Change formula in Column I to reference cell Q36 (lifetime benefit cell) of source sheets, not Q34 | Leo Kong, Ofgem
GT.1.4 |  |  | 48 | N3(category specific tabs) | Column Q, AG, AT and AU: auto-calculation added to driver categories of 'Asset Replacement (CoF Driven)' and 'Asset Refurbishment (CoF Driven)' | Leo Kong, Ofgem
v2.0 | Revised version for feedback for December submission | 2019-08-16
v2.0 |  |  | 49 | N0, N0.1, N0.6, N2 tabs and N3 tabs | Merge three sectors' templates into one version (BPDT_N_NARM_v2.0) for December submission, based on GT's NARM asset numbers of 37 in total. | Leo Kong, Ofgem
v2.0 |  |  | 50 | N1.2 | Move 'Total to end R1' and 'RIIO-2 Total' to Column T and U respectively | Leo Kong, Ofgem
v2.0 |  |  | 51 | N1.3 | Move 'Delta' to Column AC | Leo Kong, Ofgem
v2.0 |  |  | 52 | N2.1 | Update formula for 'Total' in Row 57 to include all assets above. Table heading in cell D16 changed to '2020/21 Forecast' | Leo Kong, Ofgem
v2.0 |  |  | 53 | N2.3.1 | Change the worksheet title to 'N2.3.1 Total Risk Forecast - End of 2020/21' | Leo Kong, Ofgem
v2.0 |  |  | 54 | N2.3* | Update formula for 'Total' in Row 54 to include all assets above. | Leo Kong, Ofgem
v2.0 |  |  | 55 | N3.00 | Update formula for 'Total' in Row 54 to include all assets above. | Leo Kong, Ofgem
v2.0 |  |  | 56 | N3.00, N3.99 | Insert one empty Row 15 to make table rows consistent with N2 tabs | Leo Kong, Ofgem
v2.0 |  |  | 57 | N3(category specific tabs) | For 'Long Term Benefit of Interventions During RIIO-2', only one overall input is required, i.e. at R10 band (cell P36) | Leo Kong, Ofgem
v3.0 | Final version for December submission | 2019-09-20
|  |  | 58 | All tabs | Template heading changed from 'RIIO-T2' to 'RIIO-2' for across sector version. | Leo Kong, Ofgem
|  |  | 59 | N0.6 | Asset unit updated for OHL fittings in ET and Services in GD. | Leo Kong, Ofgem
|  |  | 60 | N1.0 | Formula updated to link re-arranged columns in tab N1.2. | Leo Kong, Ofgem
|  |  | 61 | N1.1 | Intervention definitions updated to in line with template guidance (i.e. 'Consequential Intervention’ changed to 'Indirect Intervention') | Leo Kong, Ofgem
|  |  | 62 | N1.2 | 'Intervention Type ID' introduced in Column A (range from IT1 to IT200) for reference purpose. 2019 intervention volume input is no longer required. | Leo Kong, Ofgem
|  |  | 63 | N1.3 | Intervention Type ID' introduced in Column E with drop down list input referencing to tab N1.2. Extra rows inserted to Row 200. | Leo Kong, Ofgem
|  |  | 64 | N2.2 | Cell formatting updated to match decimal point requirement of Risk and PoF values as per template guidance. | Leo Kong, Ofgem
|  |  | 65 | N3.00 | Formula in check against N1.2 updated to match re-arragnged structure of N1.2. Referencing intervention volume from Column T in each N3 asset category tab. | Leo Kong, Ofgem
|  |  | 66 | N3.00, N3.99 | Extra one row inserted above Row16 to line up asset list table with N2 tabs. | Leo Kong, Ofgem

## N0.4_Related_Workbooks
RIIO-2 Business Plan Data Template
National Grid Electricity Transmission
Workbook N: NARM
Submission Version [Enter version number] - Submitted on [Enter date]
Template Version: v3.0
Sheet: N0.5 Related Workbooks
Prices Base: 2018/19
Error Checks: OK
- | - | - | - | - | - | -
Add rows if required
Linked To
No. | Workbook Title | File Name | Version No. | Version Date | URL (if relevant) | Explanation of Relationship
Linked From
No. | Workbook Title | File Name | Version No. | Version Date | URL (if relevant) | Explanation of Relationship

## N0.5_Data_Constants
RIIO-2 Business Plan Data Template
National Grid Electricity Transmission
Workbook N: NARM
Submission Version [Enter version number] - Submitted on [Enter date]
Template Version: v3.0
Sheet: N0.6 Data Constants
Prices Base: 2018/19
Error Checks: OK
- |  | - | - | - | - | - | -
Data Constants
Constant | Year(s) | Value | Units
Price Base for Business Plan Expenditure | All | 2018/19
VOLL
Cost of Carbon

## N0.6_Lookup_References
RIIO-2 Business Plan Data Template
National Grid Electricity Transmission
Workbook N: NARM
Submission Version [Enter version number] - Submitted on [Enter date]
Template Version: v3.0
Sheet: N0.6 Lookup References
Prices Base: 2018/19
Error Checks: OK
- | - | - | - | - | - | - | - | - | -
NARM Assets | ET
Asset Categories | Units |  | ET | Units | GD | Units | GT | Units | Row ref | ID
132kV Circuit Breaker | # |  | 132kV Circuit Breaker | # | LTS Pipelines (Piggable) | km | Cladding | # | 1 | 1
132kV Transformer | # |  | 132kV Transformer | # | LTS Pipelines (Non Piggable) | km | After coolers | # | 2 | 2
132kV Reactor | # |  | 132kV Reactor | # | Iron Mains | km | Air Intake | # | 3 | 3
132kV Underground Cable | km |  | 132kV Underground Cable | km | PE Mains | km | Exhausts | # | 4 | 4
132kV OHL Conductor | km |  | 132kV OHL Conductor | km | Steel Mains | km | Boundary Controllers | # | 5 | 5
132kV OHL Fittings | # |  | 132kV OHL Fittings | # | Other Mains | km | Cab ventilation | # | 6 | 6
132kV OHL Tower | # |  | 132kV OHL Tower | # | Services | # | Fuel tanks & bunds | # | 7 | 13
275kV Circuit Breaker | # |  | 275kV Circuit Breaker | # | Risers | # | Compressor | # | 8 | 14
275kV Transformer | # |  | 275kV Transformer | # | Offtake Filters | # | Cathodic Protection | # | 9 | 15
275kV Reactor | # |  | 275kV Reactor | # | PRS Filters | # | Electrical - including standby generators | # | 10 | 16
275kV Underground Cable | km |  | 275kV Underground Cable | km | Offtake Slamshut/Regulators | # | Electrical - safe shutdown | # | 11 | 17
275kV OHL Conductor | km |  | 275kV OHL Conductor | km | PRS Slamshut/Regulators | # | Filters and Scrubbers (incl. Condensate Tanks) | # | 12 | 18
275kV OHL Fittings | # |  | 275kV OHL Fittings | # | Offtake Pre-heating | # | Fire and gas detection | # | 13 | 19
275kV OHL Tower | # |  | 275kV OHL Tower | # | PRS Pre-heating | # | Fire Suppression | # | 14 | 20
400kV Circuit Breaker | # |  | 400kV Circuit Breaker | # | Odorisation & Metering | # | Flow or pressure regulator | # | 15 | 21
400kV Transformer | # |  | 400kV Transformer | # | District Governors | # | Gas analyser | # | 16 | 22
400kV Reactor | # |  | 400kV Reactor | # | I&C Governors | # | Gas Generator | # | 17 | 23
400kV Underground Cable | km |  | 400kV Underground Cable | km | Service Governors | # | Metering | # | 18 | 27
400kV OHL Conductor | km |  | 400kV OHL Conductor | km | No entry required | - | Fuel gas metering | # | 19 | 28
400kV OHL Fittings | # |  | 400kV OHL Fittings | # | No entry required | - | Network control and instrumentation | # | 20 | 29
400kV OHL Tower | # |  | 400kV OHL Tower | # | No entry required | - | Odorisation Plant | # | 21 | 30
No entry required | - |  | No entry required | - | No entry required | - | Pig Trap | # | 22 | 31
No entry required | - |  | No entry required | - | No entry required | - | Above Ground Pipe and Coating | km | 23 | 32
No entry required | - |  | No entry required | - | No entry required | - | Below Ground Pipe and Coating | km | 24 | 33
No entry required | - |  | No entry required | - | No entry required | - | Power turbine | # | 25 | 34
No entry required | - |  | No entry required | - | No entry required | - | Preheaters | # | 26 | 35
No entry required | - |  | No entry required | - | No entry required | - | Station process control system | # | 27 | 36
No entry required | - |  | No entry required | - | No entry required | - | Unit Control System | # | 28 | 37
No entry required | - |  | No entry required | - | No entry required | - | AntiSurge System | # | 29 | 38
No entry required | - |  | No entry required | - | No entry required | - | Starter motor | # | 30 | 40
No entry required | - |  | No entry required | - | No entry required | - | Vent System | # | 31 | 41
No entry required | - |  | No entry required | - | No entry required | - | Electrical variable speed drive | # | 32 | 42
No entry required | - |  | No entry required | - | No entry required | - | Locally actuated valves | # | 33 | 43
No entry required | - |  | No entry required | - | No entry required | - | Non Return Valve | # | 34 | 44
No entry required | - |  | No entry required | - | No entry required | - | Remote Isolation Valves | # | 35 | 45
No entry required | - |  | No entry required | - | No entry required | - | Process valves | # | 36 | 46
No entry required | - |  | No entry required | - | No entry required | - | Slam shut | # | 37 | 47
END | END |  | END | END | END | END | END | END | END
Funding Category
Category | Explanation
A1 | NARM Funding Mechanism
A2 | Funding Under Separate Mechanism
A3 | Ringfenced Project/Activitity
B | Non NARM Assets
END | END

## N1_Output_Delivery
RIIO-2 Business Plan Data Template
National Grid Electricity Transmission
Workbook N: NARM
Submission Version [Enter version number] - Submitted on [Enter date]
Template Version: v3.0
Sheet: N1 Output Delivery
Prices Base: 2018/19
Error Checks: OK
- | - | - | - | - | - | - | - | - | - | - | - | - | - | - | -

## N1.0_Intervention_Summary
RIIO-2 Business Plan Data Template
National Grid Electricity Transmission
Workbook N: NARM
Submission Version [Enter version number] - Submitted on [Enter date]
Template Version: v3.0
Sheet: N1.0_Intervention_Summary
Prices Base: 2018/19
Error Checks: OK
- | - | - | - | - | - | - | - | - | - | - | - | - | -
Assumed volume of interventions in plan
| Intervention Category | Asset Category | Units | 2019 | 2020 | 2021 | 2022 | 2023 | 2024 | 2025 | 2026 | Total to end R1 | RIIO-2 Total
| All Interventions | 132kV Circuit Breaker | # | 2019: 0
| All Interventions | 132kV Transformer | # | 2019: 0
| All Interventions | 132kV Reactor | # | 2019: 0
| All Interventions | 132kV Underground Cable | km | 2019: 0
| All Interventions | 132kV OHL Conductor | km | 2019: 0
| All Interventions | 132kV OHL Fittings | # | 2019: 0
| All Interventions | 132kV OHL Tower | # | 2019: 0
| All Interventions | 275kV Circuit Breaker | # | 2019: 0
| All Interventions | 275kV Transformer | # | 2019: 0
| All Interventions | 275kV Reactor | # | 2019: 0
| All Interventions | 275kV Underground Cable | km | 2019: 0
| All Interventions | 275kV OHL Conductor | km | 2019: 0
| All Interventions | 275kV OHL Fittings | # | 2019: 0
| All Interventions | 275kV OHL Tower | # | 2019: 0
| All Interventions | 400kV Circuit Breaker | # | 2019: 0
| All Interventions | 400kV Transformer | # | 2019: 0
| All Interventions | 400kV Reactor | # | 2019: 0
| All Interventions | 400kV Underground Cable | km | 2019: 0
| All Interventions | 400kV OHL Conductor | km | 2019: 0
| All Interventions | 400kV OHL Fittings | # | 2019: 0
| All Interventions | 400kV OHL Tower | # | 2019: 0
| All Interventions | No entry required | - | 2019: 0
| All Interventions | No entry required | - | 2019: 0
| All Interventions | No entry required | - | 2019: 0
| All Interventions | No entry required | - | 2019: 0
| All Interventions | No entry required | - | 2019: 0
| All Interventions | No entry required | - | 2019: 0
| All Interventions | No entry required | - | 2019: 0
| All Interventions | No entry required | - | 2019: 0
| All Interventions | No entry required | - | 2019: 0
| All Interventions | No entry required | - | 2019: 0
| All Interventions | No entry required | - | 2019: 0
| All Interventions | No entry required | - | 2019: 0
| All Interventions | No entry required | - | 2019: 0
| All Interventions | No entry required | - | 2019: 0
| All Interventions | No entry required | - | 2019: 0
| All Interventions | No entry required | - | 2019: 0
| Replacement | 132kV Circuit Breaker | # | 2019: 0
| Replacement | 132kV Transformer | # | 2019: 0
| Replacement | 132kV Reactor | # | 2019: 0
| Replacement | 132kV Underground Cable | km | 2019: 0
| Replacement | 132kV OHL Conductor | km | 2019: 0
| Replacement | 132kV OHL Fittings | # | 2019: 0
| Replacement | 132kV OHL Tower | # | 2019: 0
| Replacement | 275kV Circuit Breaker | # | 2019: 0
| Replacement | 275kV Transformer | # | 2019: 0
| Replacement | 275kV Reactor | # | 2019: 0
| Replacement | 275kV Underground Cable | km | 2019: 0
| Replacement | 275kV OHL Conductor | km | 2019: 0
| Replacement | 275kV OHL Fittings | # | 2019: 0
| Replacement | 275kV OHL Tower | # | 2019: 0
| Replacement | 400kV Circuit Breaker | # | 2019: 0
| Replacement | 400kV Transformer | # | 2019: 0
| Replacement | 400kV Reactor | # | 2019: 0
| Replacement | 400kV Underground Cable | km | 2019: 0
| Replacement | 400kV OHL Conductor | km | 2019: 0
| Replacement | 400kV OHL Fittings | # | 2019: 0
| Replacement | 400kV OHL Tower | # | 2019: 0
| Replacement | No entry required | - | 2019: 0
| Replacement | No entry required | - | 2019: 0
| Replacement | No entry required | - | 2019: 0
| Replacement | No entry required | - | 2019: 0
| Replacement | No entry required | - | 2019: 0
| Replacement | No entry required | - | 2019: 0
| Replacement | No entry required | - | 2019: 0
| Replacement | No entry required | - | 2019: 0
| Replacement | No entry required | - | 2019: 0
| Replacement | No entry required | - | 2019: 0
| Replacement | No entry required | - | 2019: 0
| Replacement | No entry required | - | 2019: 0
| Replacement | No entry required | - | 2019: 0
| Replacement | No entry required | - | 2019: 0
| Replacement | No entry required | - | 2019: 0
| Replacement | No entry required | - | 2019: 0
| Refurbishment | 132kV Circuit Breaker | # | 2019: 0
| Refurbishment | 132kV Transformer | # | 2019: 0
| Refurbishment | 132kV Reactor | # | 2019: 0
| Refurbishment | 132kV Underground Cable | km | 2019: 0
| Refurbishment | 132kV OHL Conductor | km | 2019: 0
| Refurbishment | 132kV OHL Fittings | # | 2019: 0
| Refurbishment | 132kV OHL Tower | # | 2019: 0
| Refurbishment | 275kV Circuit Breaker | # | 2019: 0
| Refurbishment | 275kV Transformer | # | 2019: 0
| Refurbishment | 275kV Reactor | # | 2019: 0
| Refurbishment | 275kV Underground Cable | km | 2019: 0
| Refurbishment | 275kV OHL Conductor | km | 2019: 0
| Refurbishment | 275kV OHL Fittings | # | 2019: 0
| Refurbishment | 275kV OHL Tower | # | 2019: 0
| Refurbishment | 400kV Circuit Breaker | # | 2019: 0
| Refurbishment | 400kV Transformer | # | 2019: 0
| Refurbishment | 400kV Reactor | # | 2019: 0
| Refurbishment | 400kV Underground Cable | km | 2019: 0
| Refurbishment | 400kV OHL Conductor | km | 2019: 0
| Refurbishment | 400kV OHL Fittings | # | 2019: 0
| Refurbishment | 400kV OHL Tower | # | 2019: 0
| Refurbishment | No entry required | - | 2019: 0
| Refurbishment | No entry required | - | 2019: 0
| Refurbishment | No entry required | - | 2019: 0
| Refurbishment | No entry required | - | 2019: 0
| Refurbishment | No entry required | - | 2019: 0
| Refurbishment | No entry required | - | 2019: 0
| Refurbishment | No entry required | - | 2019: 0
| Refurbishment | No entry required | - | 2019: 0
| Refurbishment | No entry required | - | 2019: 0
| Refurbishment | No entry required | - | 2019: 0
| Refurbishment | No entry required | - | 2019: 0
| Refurbishment | No entry required | - | 2019: 0
| Refurbishment | No entry required | - | 2019: 0
| Refurbishment | No entry required | - | 2019: 0
| Refurbishment | No entry required | - | 2019: 0
| Refurbishment | No entry required | - | 2019: 0
| Maintenance & Repair | 132kV Circuit Breaker | # | 2019: 0
| Maintenance & Repair | 132kV Transformer | # | 2019: 0
| Maintenance & Repair | 132kV Reactor | # | 2019: 0
| Maintenance & Repair | 132kV Underground Cable | km | 2019: 0
| Maintenance & Repair | 132kV OHL Conductor | km | 2019: 0
| Maintenance & Repair | 132kV OHL Fittings | # | 2019: 0
| Maintenance & Repair | 132kV OHL Tower | # | 2019: 0
| Maintenance & Repair | 275kV Circuit Breaker | # | 2019: 0
| Maintenance & Repair | 275kV Transformer | # | 2019: 0
| Maintenance & Repair | 275kV Reactor | # | 2019: 0
| Maintenance & Repair | 275kV Underground Cable | km | 2019: 0
| Maintenance & Repair | 275kV OHL Conductor | km | 2019: 0
| Maintenance & Repair | 275kV OHL Fittings | # | 2019: 0
| Maintenance & Repair | 275kV OHL Tower | # | 2019: 0
| Maintenance & Repair | 400kV Circuit Breaker | # | 2019: 0
| Maintenance & Repair | 400kV Transformer | # | 2019: 0
| Maintenance & Repair | 400kV Reactor | # | 2019: 0
| Maintenance & Repair | 400kV Underground Cable | km | 2019: 0
| Maintenance & Repair | 400kV OHL Conductor | km | 2019: 0
| Maintenance & Repair | 400kV OHL Fittings | # | 2019: 0
| Maintenance & Repair | 400kV OHL Tower | # | 2019: 0
| Maintenance & Repair | No entry required | - | 2019: 0
| Maintenance & Repair | No entry required | - | 2019: 0
END | Maintenance & Repair | No entry required | - | 2019: 0
| Maintenance & Repair | No entry required | - | 2019: 0
| Maintenance & Repair | No entry required | - | 2019: 0
| Maintenance & Repair | No entry required | - | 2019: 0
| Maintenance & Repair | No entry required | - | 2019: 0
| Maintenance & Repair | No entry required | - | 2019: 0
| Maintenance & Repair | No entry required | - | 2019: 0
| Maintenance & Repair | No entry required | - | 2019: 0
| Maintenance & Repair | No entry required | - | 2019: 0
| Maintenance & Repair | No entry required | - | 2019: 0
| Maintenance & Repair | No entry required | - | 2019: 0
| Maintenance & Repair | No entry required | - | 2019: 0
| Maintenance & Repair | No entry required | - | 2019: 0
| Maintenance & Repair | No entry required | - | 2019: 0
| Removal | 132kV Circuit Breaker | # | 2019: 0
| Removal | 132kV Transformer | # | 2019: 0
| Removal | 132kV Reactor | # | 2019: 0
| Removal | 132kV Underground Cable | km | 2019: 0
| Removal | 132kV OHL Conductor | km | 2019: 0
| Removal | 132kV OHL Fittings | # | 2019: 0
| Removal | 132kV OHL Tower | # | 2019: 0
| Removal | 275kV Circuit Breaker | # | 2019: 0
| Removal | 275kV Transformer | # | 2019: 0
| Removal | 275kV Reactor | # | 2019: 0
| Removal | 275kV Underground Cable | km | 2019: 0
| Removal | 275kV OHL Conductor | km | 2019: 0
| Removal | 275kV OHL Fittings | # | 2019: 0
| Removal | 275kV OHL Tower | # | 2019: 0
| Removal | 400kV Circuit Breaker | # | 2019: 0
| Removal | 400kV Transformer | # | 2019: 0
| Removal | 400kV Reactor | # | 2019: 0
| Removal | 400kV Underground Cable | km | 2019: 0
| Removal | 400kV OHL Conductor | km | 2019: 0
| Removal | 400kV OHL Fittings | # | 2019: 0
| Removal | 400kV OHL Tower | # | 2019: 0
| Removal | No entry required | - | 2019: 0
| Removal | No entry required | - | 2019: 0
| Removal | No entry required | - | 2019: 0
| Removal | No entry required | - | 2019: 0
| Removal | No entry required | - | 2019: 0
| Removal | No entry required | - | 2019: 0
| Removal | No entry required | - | 2019: 0
| Removal | No entry required | - | 2019: 0
| Removal | No entry required | - | 2019: 0
| Removal | No entry required | - | 2019: 0
| Removal | No entry required | - | 2019: 0
| Removal | No entry required | - | 2019: 0
| Removal | No entry required | - | 2019: 0
| Removal | No entry required | - | 2019: 0
| Removal | No entry required | - | 2019: 0
| Removal | No entry required | - | 2019: 0
| Addition | 132kV Circuit Breaker | # | 2019: 0
| Addition | 132kV Transformer | # | 2019: 0
| Addition | 132kV Reactor | # | 2019: 0
| Addition | 132kV Underground Cable | km | 2019: 0
| Addition | 132kV OHL Conductor | km | 2019: 0
| Addition | 132kV OHL Fittings | # | 2019: 0
| Addition | 132kV OHL Tower | # | 2019: 0
| Addition | 275kV Circuit Breaker | # | 2019: 0
| Addition | 275kV Transformer | # | 2019: 0
| Addition | 275kV Reactor | # | 2019: 0
| Addition | 275kV Underground Cable | km | 2019: 0
| Addition | 275kV OHL Conductor | km | 2019: 0
| Addition | 275kV OHL Fittings | # | 2019: 0
| Addition | 275kV OHL Tower | # | 2019: 0
| Addition | 400kV Circuit Breaker | # | 2019: 0
| Addition | 400kV Transformer | # | 2019: 0
| Addition | 400kV Reactor | # | 2019: 0
| Addition | 400kV Underground Cable | km | 2019: 0
| Addition | 400kV OHL Conductor | km | 2019: 0
| Addition | 400kV OHL Fittings | # | 2019: 0
| Addition | 400kV OHL Tower | # | 0 | 0 | 0 | 0 | 0 | 0 | 0 | 0 | 0 | 0
| Addition | No entry required | - | 0 | 0 | 0 | 0 | 0 | 0 | 0 | 0 | 0 | 0
| Addition | No entry required | - | 0 | 0 | 0 | 0 | 0 | 0 | 0 | 0 | 0 | 0
| Addition | No entry required | - | 0 | 0 | 0 | 0 | 0 | 0 | 0 | 0 | 0 | 0
| Addition | No entry required | - | 0 | 0 | 0 | 0 | 0 | 0 | 0 | 0 | 0 | 0
| Addition | No entry required | - | 0 | 0 | 0 | 0 | 0 | 0 | 0 | 0 | 0 | 0
| Addition | No entry required | - | 0 | 0 | 0 | 0 | 0 | 0 | 0 | 0 | 0 | 0
| Addition | No entry required | - | 0 | 0 | 0 | 0 | 0 | 0 | 0 | 0 | 0 | 0
| Addition | No entry required | - | 0 | 0 | 0 | 0 | 0 | 0 | 0 | 0 | 0 | 0
| Addition | No entry required | - | 0 | 0 | 0 | 0 | 0 | 0 | 0 | 0 | 0 | 0
| Addition | No entry required | - | 0 | 0 | 0 | 0 | 0 | 0 | 0 | 0 | 0 | 0
| Addition | No entry required | - | 0 | 0 | 0 | 0 | 0 | 0 | 0 | 0 | 0 | 0
| Addition | No entry required | - | 0 | 0 | 0 | 0 | 0 | 0 | 0 | 0 | 0 | 0
| Addition | No entry required | - | 0 | 0 | 0 | 0 | 0 | 0 | 0 | 0 | 0 | 0
| Addition | No entry required | - | 0 | 0 | 0 | 0 | 0 | 0 | 0 | 0 | 0 | 0
| Addition | No entry required | - | 0 | 0 | 0 | 0 | 0 | 0 | 0 | 0 | 0 | 0
| Addition | No entry required | - | 0 | 0 | 0 | 0 | 0 | 0 | 0 | 0 | 0 | 0
| Indirect Intervention | 132kV Circuit Breaker | # | 0 | 0 | 0 | 0 | 0 | 0 | 0 | 0 | 0 | 0
| Indirect Intervention | 132kV Transformer | # | 0 | 0 | 0 | 0 | 0 | 0 | 0 | 0 | 0 | 0
| Indirect Intervention | 132kV Reactor | # | 0 | 0 | 0 | 0 | 0 | 0 | 0 | 0 | 0 | 0
| Indirect Intervention | 132kV Underground Cable | km | 0 | 0 | 0 | 0 | 0 | 0 | 0 | 0 | 0 | 0
| Indirect Intervention | 132kV OHL Conductor | km | 0 | 0 | 0 | 0 | 0 | 0 | 0 | 0 | 0 | 0
| Indirect Intervention | 132kV OHL Fittings | # | 0 | 0 | 0 | 0 | 0 | 0 | 0 | 0 | 0 | 0
| Indirect Intervention | 132kV OHL Tower | # | 0 | 0 | 0 | 0 | 0 | 0 | 0 | 0 | 0 | 0
| Indirect Intervention | 275kV Circuit Breaker | # | 0 | 0 | 0 | 0 | 0 | 0 | 0 | 0 | 0 | 0
| Indirect Intervention | 275kV Transformer | # | 0 | 0 | 0 | 0 | 0 | 0 | 0 | 0 | 0 | 0
| Indirect Intervention | 275kV Reactor | # | 0 | 0 | 0 | 0 | 0 | 0 | 0 | 0 | 0 | 0
| Indirect Intervention | 275kV Underground Cable | km | 0 | 0 | 0 | 0 | 0 | 0 | 0 | 0 | 0 | 0
| Indirect Intervention | 275kV OHL Conductor | km | 0 | 0 | 0 | 0 | 0 | 0 | 0 | 0 | 0 | 0
| Indirect Intervention | 275kV OHL Fittings | # | 0 | 0 | 0 | 0 | 0 | 0 | 0 | 0 | 0 | 0
| Indirect Intervention | 275kV OHL Tower | # | 0 | 0 | 0 | 0 | 0 | 0 | 0 | 0 | 0 | 0
| Indirect Intervention | 400kV Circuit Breaker | # | 0 | 0 | 0 | 0 | 0 | 0 | 0 | 0 | 0 | 0
| Indirect Intervention | 400kV Transformer | # | 0 | 0 | 0 | 0 | 0 | 0 | 0 | 0 | 0 | 0
| Indirect Intervention | 400kV Reactor | # | 0 | 0 | 0 | 0 | 0 | 0 | 0 | 0 | 0 | 0
| Indirect Intervention | 400kV Underground Cable | km | 0 | 0 | 0 | 0 | 0 | 0 | 0 | 0 | 0 | 0
| Indirect Intervention | 400kV OHL Conductor | km | 0 | 0 | 0 | 0 | 0 | 0 | 0 | 0 | 0 | 0
| Indirect Intervention | 400kV OHL Fittings | # | 0 | 0 | 0 | 0 | 0 | 0 | 0 | 0 | 0 | 0
| Indirect Intervention | 400kV OHL Tower | # | 0 | 0 | 0 | 0 | 0 | 0 | 0 | 0 | 0 | 0
| Indirect Intervention | No entry required | - | 0 | 0 | 0 | 0 | 0 | 0 | 0 | 0 | 0 | 0
| Indirect Intervention | No entry required | - | 0 | 0 | 0 | 0 | 0 | 0 | 0 | 0 | 0 | 0
| Indirect Intervention | No entry required | - | 0 | 0 | 0 | 0 | 0 | 0 | 0 | 0 | 0 | 0
| Indirect Intervention | No entry required | - | 0 | 0 | 0 | 0 | 0 | 0 | 0 | 0 | 0 | 0
| Indirect Intervention | No entry required | - | 0 | 0 | 0 | 0 | 0 | 0 | 0 | 0 | 0 | 0
| Indirect Intervention | No entry required | - | 0 | 0 | 0 | 0 | 0 | 0 | 0 | 0 | 0 | 0
| Indirect Intervention | No entry required | - | 0 | 0 | 0 | 0 | 0 | 0 | 0 | 0 | 0 | 0
| Indirect Intervention | No entry required | - | 0 | 0 | 0 | 0 | 0 | 0 | 0 | 0 | 0 | 0
| Indirect Intervention | No entry required | - | 0 | 0 | 0 | 0 | 0 | 0 | 0 | 0 | 0 | 0
| Indirect Intervention | No entry required | - | 0 | 0 | 0 | 0 | 0 | 0 | 0 | 0 | 0 | 0
| Indirect Intervention | No entry required | - | 0 | 0 | 0 | 0 | 0 | 0 | 0 | 0 | 0 | 0
| Indirect Intervention | No entry required | - | 0 | 0 | 0 | 0 | 0 | 0 | 0 | 0 | 0 | 0
| Indirect Intervention | No entry required | - | 0 | 0 | 0 | 0 | 0 | 0 | 0 | 0 | 0 | 0
| Indirect Intervention | No entry required | - | 0 | 0 | 0 | 0 | 0 | 0 | 0 | 0 | 0 | 0
| Indirect Intervention | No entry required | - | 0 | 0 | 0 | 0 | 0 | 0 | 0 | 0 | 0 | 0
| Indirect Intervention | No entry required | - | 0 | 0 | 0 | 0 | 0 | 0 | 0 | 0 | 0 | 0
END | END | END | END | END | END | END | END | END | END | END | END | END | END

## N1.1_Intervention_Definitions
RIIO-2 Business Plan Data Template
National Grid Electricity Transmission
Workbook N: NARM
Submission Version [Enter version number] - Submitted on [Enter date]
Template Version: v3.0
Sheet: N1.1 Intervention Definitions
Prices Base: 2018/19
Error Checks: OK
- | - | - | - | - | - | - | - | - | - | - | - | - | - | - | - | - | - | - | - | - | - | - | - | - | - | - | -
Intervention Category
Replacement
Refurbishment
Maintenance & Repair
Removal
Addition
Indirect Intervention
Insert rows if required
Intervention Category | General Definition | Asset Specific Definition (if required)
|  | Asset Category | Definition
Replacement | Asset replacement is an activity undertaken by a network company to remove an existing asset(s) and install a new asset. The asset replacement activity includes: • the installation of replacement assets • the dismantlement of existing assets where the dismantlement is undertaken as part of the asset replacement works.
Refurbishment | A one-off activity undertaken on an asset that is deemed to be close to end of life or is otherwise requiring intervention that extends the life of that asset or restores its functionality. This activity does not result in the recording of a new or disposed asset in the Asset Register, but may improve the health indicator (or probability of failure) of the asset. Refurbishment can include the replacement or reconditioning of components of an asset.
Maintenance & Repair | Any activity required or assumed to be necessary to achieve the expected life of an asset. Maintenance & Repair activities, if carried out as assumed to be necessary, do not impact the monetised risk of an asset.
Removal | The permanent removal of an asset from the network, not including removals carried out as part of a replacement or refurbishment activity.
Addition | The addition of an asset to the network, not including additions carried out as part of a replacement or refurbishment activity.
Indirect Intervention | Any intervention on a network asset, or other infrastructure asset, that modifies the probability of failure, or consequence of failure of another network asset. A consequential asset can include, for example: • installation or removal of physical infrastructure designed to prevent damage to adjacent assets in the event of an asset failure (e.g. installation of a blast wall), • addition or disposal that increases or decreases the resilience of a local or regional network and hence modifies the consequence of failure of other asset(s) in the locality or region.

## N1.2_Intervention_Listing
RIIO-2 Business Plan Data Template
National Grid Electricity Transmission
Workbook N: NARM
Submission Version [Enter version number] - Submitted on [Enter date]
Template Version: v3.0
Sheet: N1.2 Intervention Listing
Prices Base: 2018/19
Error Checks: OK
- | - | - | - | - | - | - | - | - | - | - | - | - | - | - | - | - | - | - | - | -
[7 empty] | Expected Impact on Monetised Risk |  |  | Assumed volume of interventions in plan
Intervention Type ID | Asset Category | Asset Family | Item/sub-component | Intervention | Intervention Category | Expected Life of Intervention (yrs) | Yes/ No | PoF/ CoF | Explanation | Units | 2019 | 2020 | 2021 | 2022 | 2023 | 2024 | 2025 | 2026 | Total to end R1 | RIIO-2 Total
IT1 | 132KV Circuit Breaker | Circuit Breaker | Circuit Breaker | Addition | Addition | 45 | Yes | None | Reset asset life | #
IT2 | 132KV Circuit Breaker | Circuit Breaker | Circuit Breaker | Addition | Replacement | 45 | Yes | None | Reset asset life | #
IT3 | 132KV Circuit Breaker | Circuit Breaker | Circuit Breaker | Disposal | Replacement | 45 | Yes | PoF | Reset asset life | #
IT4 | 132KV Circuit Breaker | Circuit Breaker | Circuit Breaker | SF6 Repair | Maintenance & Repair | 45 | Yes | CoF | Reset asset life | #
IT5 | 132KV Circuit Breaker | Circuit Breaker | Circuit Breaker | Refurbishment | Refurbishment | 20 | Yes | PoF | Extend life by 20 years | #
IT6 | 132KV Circuit Breaker | Circuit Breaker | Circuit Breaker | Refurbishment | Refurbishment | 40 | Yes | PoF | Extend life by 40 years | #
IT7 | 132KV Circuit Breaker | Circuit Breaker | Circuit Breaker | Replace like for like | Replacement | 45 | Yes | PoF | Reset asset life | #
IT8 | 132KV Circuit Breaker | Circuit Breaker | Circuit Breaker | Replace like for like | Replacement | 45 | Yes | PoF | Reset asset life | #
IT9 | 132KV OHL Conductor | OHL Conductor | OHL Conductor | Replace like for like | Replacement | 45 | Yes | PoF | Reset asset life | km
IT10 | 132KV OHL Fittings | OHL Fittings | OHL Fittings | Replace like for like | Replacement | 45 | Yes | PoF | Reset asset life | km
IT11 | 132KV Reactor | Reactor | Reactor | Addition | Addition | 45 | Yes | None | Reset asset life | #
IT12 | 132KV Reactor | Reactor | Reactor | Disposal | Replacement | 45 | Yes | PoF | Reset asset life | #
IT13 | 132KV Reactor | Reactor | Reactor | Replace like for like | Replacement | 45 | Yes | PoF | Reset asset life | #
IT14 | 132KV Transformer | Transformer | Transformer | Replace like for like | Replacement | 45 | Yes | PoF | Reset asset life | #
IT15 | 275kV Circuit Breaker | Circuit Breaker | Circuit Breaker | Addition | Addition | 45 | Yes | None | Reset asset life | #
IT16 | 275kV Circuit Breaker | Circuit Breaker | Circuit Breaker | Disposal | Removal | 45 | Yes | PoF | Reset asset life | #
IT17 | 275kV Circuit Breaker | Circuit Breaker | Circuit Breaker | Disposal | Replacement | 45 | Yes | PoF | Reset asset life | #
IT18 | 275kV Circuit Breaker | Circuit Breaker | Circuit Breaker | SF6 Repair | Maintenance & Repair | 45 | Yes | CoF | Reset asset life | #
IT19 | 275kV Circuit Breaker | Circuit Breaker | Circuit Breaker | Refurbishment | Refurbishment | 10 | Yes | PoF | Extend life by 10 years | #
IT20 | 275kV Circuit Breaker | Circuit Breaker | Circuit Breaker | Refurbishment | Refurbishment | 20 | Yes | PoF | Extend life by 20 years | #
IT21 | 275kV Circuit Breaker | Circuit Breaker | Circuit Breaker | Frame R Intervention | Refurbishment | 25 | Yes | PoF | Extend life by 25 years | #
IT22 | 275kV Circuit Breaker | Circuit Breaker | Circuit Breaker | Replace like for like | Replacement | 45 | Yes | PoF | Reset asset life | #
IT23 | 275kV OHL Conductor | OHL Conductor | OHL Conductor | Addition | Replacement | 45 | Yes | None | Reset asset life | km
IT24 | 275kV OHL Conductor | OHL Conductor | OHL Conductor | Disposal | Replacement | 45 | Yes | PoF | Reset asset life | km
IT25 | 275kV OHL Conductor | OHL Conductor | OHL Conductor | Replace like for like | Replacement | 45 | Yes | PoF | Reset asset life | km
IT26 | 275kV OHL Conductor | OHL Conductor | OHL Conductor | Replace like for like | Replacement | 45 | Yes | PoF | Reset asset life | km
IT27 | 275kV OHL Fittings | OHL Fittings | OHL Fittings | Addition | Replacement | 45 | Yes | None | Reset asset life | km
IT28 | 275kV OHL Fittings | OHL Fittings | OHL Fittings | Disposal | Replacement | 45 | Yes | PoF | Reset asset life | km
IT29 | 275kV OHL Fittings | OHL Fittings | OHL Fittings | Replace like for like | Replacement | 45 | Yes | PoF | Reset asset life | km
IT30 | 275kV OHL Fittings | OHL Fittings | OHL Fittings | Replace like for like | Replacement | 45 | Yes | PoF | Reset asset life | km
IT31 | 275kV Reactor | Reactor | Reactor | Addition | Addition | 45 | Yes | None | Reset asset life | #
IT32 | 275kV Reactor | Reactor | Reactor | Disposal | Replacement | 45 | Yes | PoF | Reset asset life | #
IT33 | 275kV Reactor | Reactor | Reactor | Replace like for like | Replacement | 45 | Yes | PoF | Reset asset life | #
IT34 | 275kV Transformer | Transformer | Transformer | Addition | Addition | 45 | Yes | None | Reset asset life | #
IT35 | 275kV Transformer | Transformer | Transformer | Addition | Replacement | 45 | Yes | None | Reset asset life | #
IT36 | 275kV Transformer | Transformer | Transformer | Disposal | Replacement | 45 | Yes | PoF | Reset asset life | #
IT37 | 275kV Transformer | Transformer | Transformer | Replace like for like | Replacement | 45 | Yes | PoF | Reset asset life | #
IT38 | 275kV Underground Cable | Underground Cable | Underground Cable | Addition | Addition | 45 | Yes | None | Reset asset life | km
IT39 | 275kV Underground Cable | Underground Cable | Underground Cable | Addition | Replacement | 45 | Yes | None | Reset asset life | km
IT40 | 275kV Underground Cable | Underground Cable | Underground Cable | Disposal | Replacement | 45 | Yes | PoF | Reset asset life | km
IT41 | 275kV Underground Cable | Underground Cable | Underground Cable | Replace like for like | Replacement | 45 | Yes | PoF | Reset asset life | km
IT42 | 400kV Circuit Breaker | Circuit Breaker | Circuit Breaker | Addition | Addition | 45 | Yes | None | Reset asset life | #
IT43 | 400kV Circuit Breaker | Circuit Breaker | Circuit Breaker | Addition | Replacement | 45 | Yes | None | Reset asset life | #
IT44 | 400kV Circuit Breaker | Circuit Breaker | Circuit Breaker | Disposal | Removal | 45 | Yes | PoF | Reset asset life | #
IT45 | 400kV Circuit Breaker | Circuit Breaker | Circuit Breaker | SF6 Repair | Maintenance & Repair | 45 | Yes | CoF | Reset asset life | #
IT46 | 400kV Circuit Breaker | Circuit Breaker | Circuit Breaker | Refurbishment | Refurbishment | 10 | Yes | PoF | Extend life by 10 years | #
IT47 | 400kV Circuit Breaker | Circuit Breaker | Circuit Breaker | Refurbishment | Refurbishment | 20 | Yes | PoF | Extend life by 20 years | #
IT48 | 400kV Circuit Breaker | Circuit Breaker | Circuit Breaker | Replace like for like | Replacement | 45 | Yes | PoF | Reset asset life | #
IT49 | 400kV Circuit Breaker | Circuit Breaker | Circuit Breaker | Replace like for like | Replacement | 45 | Yes | PoF | Reset asset life | #
IT50 | 400kV OHL Conductor | OHL Conductor | OHL Conductor | Addition | Addition | 45 | Yes | None | Reset asset life | km
IT51 | 400kV OHL Conductor | OHL Conductor | OHL Conductor | Replace like for like | Replacement | 45 | Yes | PoF | Reset asset life | km
IT52 | 400kV OHL Conductor | OHL Conductor | OHL Conductor | Replace like for like | Replacement | 45 | Yes | PoF | Reset asset life | km
IT53 | 400kV OHL Fittings | OHL Fittings | OHL Fittings | Addition | Addition | 45 | Yes | None | Reset asset life | km
IT54 | 400kV OHL Fittings | OHL Fittings | OHL Fittings | Replace like for like | Replacement | 45 | Yes | PoF | Reset asset life | km
IT55 | 400kV OHL Fittings | OHL Fittings | OHL Fittings | Replace like for like | Replacement | 45 | Yes | PoF | Reset asset life | km
IT56 | 400kV Reactor | Reactor | Reactor | Addition | Addition | 45 | Yes | None | Reset asset life | #
IT57 | 400kV Reactor | Reactor | Reactor | Addition | Replacement | 45 | Yes | None | Reset asset life | #
IT58 | 400kV Reactor | Reactor | Reactor | Replace like for like | Replacement | 45 | Yes | PoF | Reset asset life | #
IT59 | 400kV Transformer | Transformer | Transformer | Addition | Addition | 45 | Yes | None | Reset asset life | #
IT60 | 400kV Transformer | Transformer | Transformer | Addition | Replacement | 45 | Yes | None | Reset asset life | #
IT61 | 400kV Transformer | Transformer | Transformer | Replace like for like | Replacement | 45 | Yes | PoF | Reset asset life | #
IT62 | 400kV Transformer | Transformer | Transformer | Replace like for like | Replacement | 45 | Yes | PoF | Reset asset life | #
IT63 | 400kV Underground Cable | Underground Cable | Underground Cable | Addition | Addition | 45 | Yes | None | Reset asset life | km
IT64 | 400kV Underground Cable | Underground Cable | Underground Cable | Addition | Replacement | 45 | Yes | None | Reset asset life | km
IT65 | 400kV Underground Cable | Underground Cable | Underground Cable | Replace like for like | Replacement | 45 | Yes | PoF | Reset asset life | km
IT66 | [18 empty] | 0 | 0 | bar: 2020 to 2026
IT67 | [18 empty] | 0 | 0 | bar: 2020 to 2026
IT68 | [18 empty] | 0 | 0 | bar: 2020 to 2026
IT69 | [18 empty] | 0 | 0 | bar: 2020 to 2026
IT70 | [18 empty] | 0 | 0 | bar: 2020 to 2026
IT71 | [18 empty] | 0 | 0 | bar: 2020 to 2026
IT72 | [18 empty] | 0 | 0 | bar: 2020 to 2026
IT73 | [18 empty] | 0 | 0 | bar: 2020 to 2026
IT74 | [18 empty] | 0 | 0 | bar: 2020 to 2026
IT75 | [18 empty] | 0 | 0 | bar: 2020 to 2026
IT76 | [18 empty] | 0 | 0 | bar: 2020 to 2026
IT77 | [18 empty] | 0 | 0 | bar: 2020 to 2026
IT78 | [18 empty] | 0 | 0 | bar: 2020 to 2026
IT79 | [18 empty] | 0 | 0 | bar: 2020 to 2026
IT80 | [18 empty] | 0 | 0 | bar: 2020 to 2026
IT81 | [18 empty] | 0 | 0 | bar: 2020 to 2026
IT82 | [18 empty] | 0 | 0 | bar: 2020 to 2026
IT83 | [18 empty] | 0 | 0 | bar: 2020 to 2026
IT84 | [18 empty] | 0 | 0 | bar: 2020 to 2026
IT85 | [18 empty] | 0 | 0 | bar: 2020 to 2026
IT86 | [18 empty] | 0 | 0 | bar: 2020 to 2026
IT87 | [18 empty] | 0 | 0 | bar: 2020 to 2026
IT88 | [18 empty] | 0 | 0 | bar: 2020 to 2026
IT89 | [18 empty] | 0 | 0 | bar: 2020 to 2026
IT90 | [18 empty] | 0 | 0 | bar: 2020 to 2026
IT91 | [18 empty] | 0 | 0 | bar: 2020 to 2026
IT92 | [18 empty] | 0 | 0 | bar: 2020 to 2026
IT93 | [18 empty] | 0 | 0 | bar: 2020 to 2026
IT94 | [18 empty] | 0 | 0 | bar: 2020 to 2026
IT95 | [18 empty] | 0 | 0 | bar: 2020 to 2026
IT96 | [18 empty] | 0 | 0 | bar: 2020 to 2026
IT97 | [18 empty] | 0 | 0 | bar: 2020 to 2026
IT98 | [18 empty] | 0 | 0 | bar: 2020 to 2026
IT99 | [18 empty] | 0 | 0 | bar: 2020 to 2026
IT100 | [18 empty] | 0 | 0 | bar: 2020 to 2026
IT101 | [18 empty] | 0 | 0 | bar: 2020 to 2026
IT102 | [18 empty] | 0 | 0 | bar: 2020 to 2026
IT103 | [18 empty] | 0 | 0 | bar: 2020 to 2026
IT104 | [18 empty] | 0 | 0 | bar: 2020 to 2026
IT105 | [18 empty] | 0 | 0 | bar: 2020 to 2026
IT106 | [18 empty] | 0 | 0 | bar: 2020 to 2026
IT107 | [18 empty] | 0 | 0 | bar: 2020 to 2026
IT108 | [18 empty] | 0 | 0 | bar: 2020 to 2026
IT109 | [18 empty] | 0 | 0 | bar: 2020 to 2026
IT110 | [18 empty] | 0 | 0 | bar: 2020 to 2026
IT111 | [18 empty] | 0 | 0 | bar: 2020 to 2026
IT112 | [18 empty] | 0 | 0 | bar: 2020 to 2026
IT113 | [18 empty] | 0 | 0 | bar: 2020 to 2026
IT114 | [18 empty] | 0 | 0 | bar: 2020 to 2026
IT115 | [18 empty] | 0 | 0 | bar: 2020 to 2026
IT116 | [18 empty] | 0 | 0 | bar: 2020 to 2026
IT117 | [18 empty] | 0 | 0 | bar: 2020 to 2026
IT118 | [18 empty] | 0 | 0 | bar: 2020 to 2026
IT119 | [18 empty] | 0 | 0 | bar: 2020 to 2026
IT120 | [18 empty] | 0 | 0 | bar: 2020 to 2026
IT121 | [18 empty] | 0 | 0 | bar: 2020 to 2026
IT122 | [18 empty] | 0 | 0 | bar: 2020 to 2026
IT123 | [18 empty] | 0 | 0 | bar: 2020 to 2026
IT124 | [18 empty] | 0 | 0 | bar: 2020 to 2026
IT125 | [18 empty] | 0 | 0 | bar: 2020 to 2026
IT126 | [18 empty] | 0 | 0 | bar: 2020 to 2026
IT127 | [18 empty] | 0 | 0 | bar: 2020 to 2026
IT128 | [18 empty] | 0 | 0 | bar: 2020 to 2026
IT129 | [18 empty] | 0 | 0 | bar: 2020 to 2026
IT130 | [18 empty] | 0 | 0 | bar: 2020 to 2026
IT131 | [18 empty] | 0 | 0 | bar: 2020 to 2026
IT132 | [18 empty] | 0 | 0 | bar: 2020 to 2026
IT133 | [18 empty] | 0 | 0 | bar: 2020 to 2026
IT134 | [18 empty] | 0 | 0 | bar: 2020 to 2026
IT135 | [18 empty] | 0 | 0 | bar: 2020 to 2026
IT136 | [18 empty] | 0 | 0 | bar: 2020 to 2026
IT137 | [18 empty] | 0 | 0 | bar: 2020 to 2026
IT138 | [18 empty] | 0 | 0 | bar: 2020 to 2026
IT139 | [18 empty] | 0 | 0 | bar: 2020 to 2026
IT140 | [18 empty] | 0 | 0 | bar: 2020 to 2026
IT141 | [18 empty] | 0 | 0 | bar: 2020 to 2026
IT142 | [18 empty] | 0 | 0 | bar: 2020 to 2026
IT143 | [18 empty] | 0 | 0 | bar: 2020 to 2026
IT144 | [18 empty] | 0 | 0 | bar: 2020 to 2026
IT145 | [18 empty] | 0 | 0 | bar: 2020 to 2026
IT146 | [18 empty] | 0 | 0 | bar: 2020 to 2026
IT147 | [18 empty] | 0 | 0 | bar: 2020 to 2026
IT148 | [18 empty] | 0 | 0 | bar: 2020 to 2026
IT149 | [18 empty] | 0 | 0 | bar: 2020 to 2026
IT150 | [18 empty] | 0 | 0 | bar: 2020 to 2026
IT151 | [18 empty] | 0 | 0 | bar: 2020 to 2026
IT152 | [18 empty] | 0 | 0 | bar: 2020 to 2026
IT153 | [18 empty] | 0 | 0 | bar: 2020 to 2026
IT154 | [18 empty] | 0 | 0 | bar: 2020 to 2026
IT155 | [18 empty] | 0 | 0 | bar: 2020 to 2026
IT156 | [18 empty] | 0 | 0 | bar: 2020 to 2026
IT157 | [18 empty] | 0 | 0 | bar: 2020 to 2026
IT158 | [18 empty] | 0 | 0 | bar: 2020 to 2026
IT159 | [18 empty] | 0 | 0 | bar: 2020 to 2026
IT160 | [18 empty] | 0 | 0 | bar: 2020 to 2026
IT161 | [18 empty] | 0 | 0 | bar: 2020 to 2026
IT162 | [18 empty] | 0 | 0 | bar: 2020 to 2026
IT163 | [18 empty] | 0 | 0 | bar: 2020 to 2026
IT164 | [18 empty] | 0 | 0 | bar: 2020 to 2026
IT165 | [18 empty] | 0 | 0 | bar: 2020 to 2026
IT166 | [18 empty] | 0 | 0 | bar: 2020 to 2026
IT167 | [18 empty] | 0 | 0 | bar: 2020 to 2026
IT168 | [18 empty] | 0 | 0 | bar: 2020 to 2026
IT169 | [18 empty] | 0 | 0 | bar: 2020 to 2026
IT170 | [18 empty] | 0 | 0 | bar: 2020 to 2026
IT171 | [18 empty] | 0 | 0 | bar: 2020 to 2026
IT172 | [18 empty] | 0 | 0 | bar: 2020 to 2026
IT173 | [18 empty] | 0 | 0 | bar: 2020 to 2026
IT174 | [18 empty] | 0 | 0 | bar: 2020 to 2026
IT175 | [18 empty] | 0 | 0 | bar: 2020 to 2026
IT176 | [18 empty] | 0 | 0 | bar: 2020 to 2026
IT177 | [18 empty] | 0 | 0 | bar: 2020 to 2026
IT178 | [18 empty] | 0 | 0 | bar: 2020 to 2026
IT179 | [18 empty] | 0 | 0 | bar: 2020 to 2026
IT180 | [18 empty] | 0 | 0 | bar: 2020 to 2026
IT181 | [18 empty] | 0 | 0 | bar: 2020 to 2026
IT182 | [18 empty] | 0 | 0 | bar: 2020 to 2026
IT183 | [18 empty] | 0 | 0 | bar: 2020 to 2026
IT184 | [18 empty] | 0 | 0 | bar: 2020 to 2026
IT185 | [18 empty] | 0 | 0 | bar: 2020 to 2026
IT186 | [18 empty] | 0 | 0 | bar: 2020 to 2026
IT187 | [18 empty] | 0 | 0 | bar: 2020 to 2026
IT188 | [18 empty] | 0 | 0 | bar: 2020 to 2026
IT189 | [18 empty] | 0 | 0 | bar: 2020 to 2026
IT190 | [18 empty] | 0 | 0 | bar: 2020 to 2026
IT191 | [18 empty] | 0 | 0 | bar: 2020 to 2026
IT192 | [18 empty] | 0 | 0 | bar: 2020 to 2026
IT193 | [18 empty] | 0 | 0 | bar: 2020 to 2026
IT194 | [18 empty] | 0 | 0 | bar: 2020 to 2026
IT195 | [18 empty] | 0 | 0 | bar: 2020 to 2026
IT196 | [18 empty] | 0 | 0 | bar: 2020 to 2026
IT197 | [18 empty] | 0 | 0 | bar: 2020 to 2026
IT198 | bar: 2020 to 2026
IT199 | [18 empty] | 0 | 0 | bar: 2020 to 2026
IT200 | [18 empty] | 0 | 0 | bar: 2020 to 2026
END | END | END | END | END | END | END | END | END | END | END | END | END | END | END | END | END | END | END | END | END

## N1.3_Project_Listing
RIIO-2 Business Plan Data Template
National Grid Electricity Transmission
Workbook N: NARM
Submission Version [Enter version number] - Submitted on [Enter date]
Template Version: v3.0
Sheet: N1.3 Project Listing
Prices Base: 2018/19
Error Checks: OK
- | - | - | - | - | - | - | - | - | - | - | - | - | - | - | - | - | - | - | - | - | - | - | - | - | - | - | - | -
Project/Scheme Details |  |  |  |  | Monetised Risk Deliverables
Total Outputs Delivered
Project/Scheme |  |  |  |  | Asset count before intervention | [9 empty] | Asset count after intervention | [9 empty] | Monetised Risk (R£)
Scheme/ Project Reference | Output Reference | Asset Category | Proposed Funding Category | Intervention Type ID | R1 | R2 | R3 | R4 | R5 | R6 | R7 | R8 | R9 | R10 | R1 | R2 | R3 | R4 | R5 | R6 | R7 | R8 | R9 | R10 | Pre Interv | Post Interv | Long Term Benefit | Delta
NGNLT2010 | NLRT2NG2010 | 275kV Ohl Fittings | A1 | IT27 | [20 empty] | 1.0294 | 0.015822 | 3.8111 | 1.0135
NGNLT20100 | NLRT2NG20100 | 275kV Transformer | A1 | IT35 | [20 empty] | 1.4039 | 0.04835 | 4.1534 | 1.3555
NGNLT20101 | NLRT2NG20101 | 132kV Circuit Breaker | A1 | IT2 | [20 empty] | 0.0054536 | 9.0982e-05 | 1.168 | 0.0053627
NGNLT20101 | NLRT2NG20101 | 400kV Transformer | A1 | IT60 | [20 empty] | 1.2047 | 0.057794 | 3.2012 | 1.1469
NGNLT20102 | NLRT2NG20102 | 275kV Transformer | A1 | IT35 | [20 empty] | 1.8296 | 0.082636 | 5.2734 | 1.7469
NGNLT20103 | NLRT2NG20103 | 400kV Transformer | A1 | IT60 | [20 empty] | 1.0823 | 0.012769 | 3.2831 | 1.0695
NGNLT20104 | NLRT2NG20104 | 275kV Transformer | A1 | IT35 | [20 empty] | 1.5267 | 0.045646 | 3.5769 | 1.4811
NGNLT20106 | NLRT2NG20106 | 400kV Transformer | A1 | IT60 | [20 empty] | 1.1945 | 0.0099271 | 3.302 | 1.1845
NGNLT20107 | NLRT2NG20107 | 400kV Transformer | A1 | IT60 | [20 empty] | 1.3352 | 0.011547 | 4.1566 | 1.3237
NGNLT20108 | NLRT2NG20108 | 132kV Ohl Conductor | A1 | IT9 | [20 empty] | 0.2319 | 9.7364e-12 | 0.56926 | 0.2319
NGNLT20108 | NLRT2NG20108 | 132kV Ohl Fittings | A1 | IT10 | [20 empty] | 0.55565 | 0.040212 | 14.294 | 0.51544
NGNLT20109 | NLRT2NG20109 | 132kV Ohl Conductor | A1 | IT9 | [20 empty] | 0.50656 | 0 | 1.3975 | 0.50656
NGNLT20109 | NLRT2NG20109 | 132kV Ohl Fittings | A1 | IT10 | [20 empty] | 0.052438 | 0.0001116 | 1.1309 | 0.052326
NGNLT20110 | NLRT2NG20110 | 400kV Ohl Conductor | A1 | IT52 | [20 empty] | 4.0824 | 0 | 1.9665 | 4.0824
NGNLT20110 | NLRT2NG20110 | 400kV Ohl Fittings | A1 | IT55 | [20 empty] | 0.26756 | 0.0046253 | 1.919 | 0.26293
NGNLT20117 | NLRT2NG20117 | 275kV Transformer | A1 | IT35 | [20 empty] | 1.3807 | 0.0071121 | 4.0907 | 1.3736
NGNLT20118 | NLRT2NG20118 | 132kV Circuit Breaker | A1 | IT4 | [20 empty] | 7.5345 | 0.19264 | 11.5051 | 7.3419
NGNLT20118 | NLRT2NG20118 | 275kV Circuit Breaker | A1 | IT18 | [20 empty] | 4.1827 | 0.028219 | 11.0142 | 4.1545
NGNLT20118 | NLRT2NG20118 | 275kV Circuit Breaker | A1 | IT20 | [20 empty] | 7.8207 | 0.028495 | 0.24003 | 7.7922
NGNLT20118 | NLRT2NG20118 | 400kV Circuit Breaker | A1 | IT45 | [20 empty] | 19.4192 | 0.19536 | 19.7562 | 19.2238
NGNLT20119 | NLRT2NG20119 | 132kV Circuit Breaker | A1 | IT2 | [20 empty] | 1.8465 | 0.059783 | 0.015459 | 1.7868
NGNLT20119 | NLRT2NG20119 | 275kV Circuit Breaker | A1 | IT22 | [20 empty] | 1.3962 | 0.054969 | 0.075472 | 1.3413
NGNLT20119 | NLRT2NG20119 | 400kV Circuit Breaker | A1 | IT43 | [20 empty] | 0.32424 | 0.055144 | -0.42204 | 0.26909
NGNLT20120 | NLRT2NG20120 | 132kV Circuit Breaker | A1 | IT4 | [20 empty] | 10.4102 | 0.007807 | 4.4891 | 10.4024
NGNLT20120 | NLRT2NG20120 | 132kV Circuit Breaker | A1 | IT5 | [20 empty] | 4.8864 | 0.0032962 | 1.7574 | 4.8831
NGNLT20120 | NLRT2NG20120 | 132kV Circuit Breaker | A1 | IT6 | [20 empty] | 0.18261 | 0.16293 | -5.259 | 0.019679
NGNLT20120 | NLRT2NG20120 | 275kV Circuit Breaker | A1 | IT18 | [20 empty] | 4.5345 | 0.0021017 | 1.9263 | 4.5324
NGNLT20120 | NLRT2NG20120 | 400kV Circuit Breaker | A1 | IT45 | [20 empty] | 7.6259 | 0.0047586 | 0.30196 | 7.6211
NGNLT20120 | NLRT2NG20120 | 400kV Circuit Breaker | A1 | IT47 | [20 empty] | 0.078703 | 0.014121 | -0.085563 | 0.064582
NGNLT20121 | NLRT2NG20121 | 132kV Circuit Breaker | A1 | IT2 | [20 empty] | 2.3645 | 0.036137 | 8.523 | 2.3283
NGNLT20121 | NLRT2NG20121 | 275kV Circuit Breaker | A1 | IT22 | [20 empty] | 3.0055 | 0.087354 | -0.43938 | 2.9182
NGNLT20122 | NLRT2NG20122 | 132kV Circuit Breaker | A1 | IT4 | [20 empty] | 4.6141 | 0.0053016 | 1.8937 | 4.6088
NGNLT20122 | NLRT2NG20122 | 132kV Circuit Breaker | A1 | IT5 | [20 empty] | 0.27788 | 0.20661 | -0.13027 | 0.071272
NGNLT20122 | NLRT2NG20122 | 275kV Circuit Breaker | A1 | IT18 | [20 empty] | 1.8086 | 0.0010736 | 1.4496 | 1.8075
NGNLT20122 | NLRT2NG20122 | 400kV Circuit Breaker | A1 | IT45 | [20 empty] | 2.2125 | 0.0022192 | 1.3403 | 2.2103
NGNLT20122 | NLRT2NG20122 | 400kV Circuit Breaker | A1 | IT46 | [20 empty] | 0.14131 | 0.012215 | 0.13247 | 0.12909
NGNLT20122 | NLRT2NG20122 | 400kV Circuit Breaker | A1 | IT47 | [20 empty] | 0.21466 | 0.083046 | 0.054018 | 0.13162
NGNLT20123 | NLRT2NG20123 | 132kV Circuit Breaker | A1 | IT2 | [20 empty] | 2.8113 | 0.063795 | 12.0408 | 2.7475
NGNLT20123 | NLRT2NG20123 | 275kV Circuit Breaker | A1 | IT22 | [20 empty] | 2.0813 | 0.053066 | 1.1344 | 2.0282
NGNLT20123 | NLRT2NG20123 | 400kV Circuit Breaker | A1 | IT43 | [20 empty] | 0.37483 | 0.003299 | -0.14092 | 0.37153
NGNLT20124 | NLRT2NG20124 | 132kV Circuit Breaker | A1 | IT4 | [20 empty] | 13.5877 | 0.0020481 | 6.1013 | 13.5857
NGNLT20124 | NLRT2NG20124 | 132kV Circuit Breaker | A1 | IT5 | [20 empty] | 1.7073 | 0.63655 | 2.2043 | 1.0707
NGNLT20124 | NLRT2NG20124 | 275kV Circuit Breaker | A1 | IT18 | [20 empty] | 1.8811 | 0.0015611 | 1.8694 | 1.8796
NGNLT20124 | NLRT2NG20124 | 400kV Circuit Breaker | A1 | IT45 | [20 empty] | 4.0137 | 0.013827 | 2.9115 | 3.9999
NGNLT20124 | NLRT2NG20124 | 400kV Circuit Breaker | A1 | IT47 | [20 empty] | 0.26128 | 0.048394 | 0.039413 | 0.21289
NGNLT20125 | NLRT2NG20125 | 132kV Circuit Breaker | A1 | IT2 | [20 empty] | 4.442 | 0.1309 | 17.8794 | 4.3111
NGNLT20125 | NLRT2NG20125 | 275kV Circuit Breaker | A1 | IT22 | [20 empty] | 1.8244 | 0.020532 | 0.40041 | 1.8039
NGNLT20125 | NLRT2NG20125 | 400kV Circuit Breaker | A1 | IT43 | [20 empty] | 1.4358 | 0.045738 | -2.0552 | 1.39
NGNLT20126 | NLRT2NG20126 | 132kV Circuit Breaker | A1 | IT4 | [20 empty] | 7.0227 | 0.0024006 | 4.2707 | 7.0203
NGNLT20126 | NLRT2NG20126 | 132kV Circuit Breaker | A1 | IT5 | [20 empty] | 0.14645 | 0.011352 | 0.16814 | 0.1351
NGNLT20126 | NLRT2NG20126 | 132kV Circuit Breaker | A1 | IT6 | [20 empty] | 0.364 | 0.34616 | -0.50337 | 0.017845
NGNLT20126 | NLRT2NG20126 | 275kV Circuit Breaker | A1 | IT18 | [20 empty] | 2.2892 | 0.0039749 | 2.09 | 2.2852
NGNLT20126 | NLRT2NG20126 | 400kV Circuit Breaker | A1 | IT45 | [20 empty] | 0.15285 | 0.00055791 | 0.092624 | 0.15229
NGNLT20126 | NLRT2NG20126 | 400kV Circuit Breaker | A1 | IT47 | [20 empty] | 0.28028 | 0.015041 | 0.31959 | 0.26524
NGNLT20127 | NLRT2NG20127 | 132kV Circuit Breaker | A1 | IT2 | [20 empty] | 7.8208 | 0.011607 | 26.1738 | 7.8092
NGNLT20127 | NLRT2NG20127 | 275kV Circuit Breaker | A1 | IT22 | [20 empty] | 1.0272 | 0.005772 | 0.76135 | 1.0214
NGNLT20134 | NLRT2NG20134 | 400kV Transformer | A1 | IT60 | [20 empty] | 1.4259 | 0.017222 | 4.1636 | 1.4086
NGNLT20135 | NLRT2NG20135 | 275kV Transformer | A1 | IT35 | [20 empty] | 6.8547 | 0.41308 | 15.1786 | 6.4416
NGNLT20135 | NLRT2NG20135 | 400kV Transformer | A1 | IT60 | [20 empty] | 6.1886 | 1.0009 | 19.587 | 5.1877
NGNLT20136 | NLRT2NG20136 | 275kV Transformer | A1 | IT35 | [20 empty] | 2.9727 | 0.086378 | 19.8943 | 2.8864
NGNLT20136 | NLRT2NG20136 | 400kV Transformer | A1 | IT60 | [20 empty] | 2.4096 | 0.041422 | 12.5484 | 2.3682
NGNLT20137 | NLRT2NG20137 | 132kV Transformer | A1 | IT14 | [20 empty] | 1.0464 | 0.0087495 | 3.1853 | 1.0377
NGNLT20137 | NLRT2NG20137 | 275kV Transformer | A1 | IT35 | [20 empty] | 3.6095 | 0.060461 | 21.209 | 3.549
NGNLT20137 | NLRT2NG20137 | 400kV Transformer | A1 | IT60 | [20 empty] | 2.8066 | 0.097832 | 22.0145 | 2.7088
NGNLT20138 | NLRT2NG20138 | 275kV Transformer | A1 | IT35 | [20 empty] | 0.69952 | 0.0081605 | 4.3878 | 0.69136
NGNLT20138 | NLRT2NG20138 | 400kV Transformer | A1 | IT60 | [20 empty] | 1.5417 | 0.07617 | 2.8123 | 1.4656
NGNLT20141 | NLRT2NG20141 | 132kV Ohl Fittings | A1 | IT10 | [20 empty] | 0.50108 | 0.00067263 | 0.9189 | 0.50041
NGNLT20141 | NLRT2NG20141 | 275kV Ohl Fittings | A1 | IT27 | [20 empty] | 4.2215 | 0.022013 | 9.6232 | 4.1995
NGNLT20141 | NLRT2NG20141 | 400kV Ohl Fittings | A1 | IT55 | [20 empty] | 4.7747 | 0.026243 | 13.5421 | 4.7484
NGNLT20142 | NLRT2NG20142 | 275kV Ohl Fittings | A1 | IT27 | [20 empty] | 4.6742 | 0.040968 | 15.5457 | 4.6333
NGNLT20142 | NLRT2NG20142 | 400kV Ohl Fittings | A1 | IT55 | [20 empty] | 3.0651 | 0.020771 | 9.5224 | 3.0443
NGNLT20143 | NLRT2NG20143 | 275kV Ohl Fittings | A1 | IT27 | [20 empty] | 2.1199 | 0.017189 | 8.0451 | 2.1027
NGNLT20144 | NLRT2NG20144 | 132kV Ohl Fittings | A1 | IT10 | [20 empty] | 5.5023 | 0.054717 | 16.0946 | 5.4475
NGNLT20144 | NLRT2NG20144 | 275kV Ohl Fittings | A1 | IT27 | [20 empty] | 1.2737 | 0.010645 | 3.4077 | 1.263
NGNLT20144 | NLRT2NG20144 | 400kV Ohl Fittings | A1 | IT55 | [20 empty] | 3.2375 | 0.048096 | 15.2333 | 3.1894
NGNLT20145 | NLRT2NG20145 | 275kV Ohl Fittings | A1 | IT27 | [20 empty] | 0.12343 | 0.0002227 | 0.085889 | 0.12321
NGNLT20145 | NLRT2NG20145 | 400kV Ohl Fittings | A1 | IT55 | [20 empty] | 17.1537 | 0.4421 | 64.6764 | 16.7116
NGNLT20149 | NLRT2NG20149 | 132kV Reactor | A1 | IT13 | [20 empty] | 2.2065 | 0.0020175 | 6.0487 | 2.2045
NGNLT2021 | NLRT2NG2021 | 275kV Ohl Conductor | A1 | IT24 | [20 empty] | 0.0034273 | 0 | 0.015697 | 0.0034273
NGNLT2021 | NLRT2NG2021 | 275kV Ohl Fittings | A1 | IT28 | [20 empty] | 0.01421 | 0 | 0.059975 | 0.01421
NGNLT2021 | NLRT2NG2021 | 275kV Underground Cable | A1 | IT40 | [20 empty] | 1.561 | 0 | 16.8806 | 1.561
NGNLT20226 | NLRT2NG20226 | 132kV Circuit Breaker | A1 | IT2 | [20 empty] | 2.4281 | 0.34675 | -0.086901 | 2.0814
NGNLT2025 | NLRT2NG2025 | 275kV Underground Cable | A1 | IT40 | [20 empty] | 9.5578 | 0 | 32.3765 | 9.5578
NGNLT20251 | NLRT2NG20251 | 400kV Circuit Breaker | A1 | IT43 | [20 empty] | 0.47518 | 0.010971 | 9.8133 | 0.46421
NGNLT20254 | NLRT2NG20254 | 400kV Ohl Conductor | A1 | IT52 | [20 empty] | 2.0399 | 1.9093e-09 | 3.2401 | 2.0399
NGNLT20254 | NLRT2NG20254 | 400kV Ohl Fittings | A1 | IT55 | [20 empty] | 0.82398 | 0.0028145 | 2.7161 | 0.82117
NGNLT20255 | NLRT2NG20255 | 400kV Ohl Conductor | A1 | IT52 | [20 empty] | 4.8049 | 1.0779e-08 | 14.1871 | 4.8049
NGNLT20255 | NLRT2NG20255 | 400kV Ohl Fittings | A1 | IT55 | [20 empty] | 2.4674 | 0.017509 | 10.3491 | 2.4499
NGNLT20256 | NLRT2NG20256 | 400kV Ohl Conductor | A1 | IT52 | [20 empty] | 10.0163 | 6.3052e-11 | 17.4136 | 10.0163
NGNLT20256 | NLRT2NG20256 | 400kV Ohl Fittings | A1 | IT55 | [20 empty] | 10.0697 | 0.067276 | 10.3626 | 10.0024
NGNLT20257 | NLRT2NG20257 | 400kV Ohl Conductor | A1 | IT52 | [20 empty] | 3.5492 | 1.064e-11 | 7.0729 | 3.5492
NGNLT20257 | NLRT2NG20257 | 400kV Ohl Fittings | A1 | IT55 | [20 empty] | 1.9162 | 0.0052453 | 4.6818 | 1.911
NGNLT20258 | NLRT2NG20258 | 400kV Ohl Conductor | A1 | IT52 | [20 empty] | 5.92 | 7.0712e-11 | 10.708 | 5.92
NGNLT20258 | NLRT2NG20258 | 400kV Ohl Fittings | A1 | IT55 | [20 empty] | 2.6455 | 0.0082192 | 8.7115 | 2.6373
NGNLT20259 | NLRT2NG20259 | 275kV Ohl Conductor | A1 | IT23 | [20 empty] | 1.427 | 5.9493e-13 | 3.8843 | 1.427
NGNLT20259 | NLRT2NG20259 | 275kV Ohl Fittings | A1 | IT27 | [20 empty] | 0.46219 | 0.00063634 | 3.9796 | 0.46155
NGNLT20262 | NLRT2NG20262 | 275kV Ohl Conductor | A1 | IT23 | [20 empty] | 1.089 | 0 | 2.6885 | 1.089
NGNLT20262 | NLRT2NG20262 | 275kV Ohl Fittings | A1 | IT27 | [20 empty] | 0.29148 | 0.00030993 | 1.926 | 0.29117
NGNLT20262 | NLRT2NG20262 | 400kV Ohl Conductor | A1 | IT52 | [20 empty] | 1.0536 | 0 | 2.601 | 1.0536
NGNLT20262 | NLRT2NG20262 | 400kV Ohl Fittings | A1 | IT55 | [20 empty] | 0.28199 | 0.00029514 | 1.8634 | 0.28169
NGNLT20263 | NLRT2NG20263 | 400kV Ohl Conductor | A1 | IT52 | [20 empty] | 0.5766 | 8.0631e-12 | 1.228 | 0.5766
NGNLT20263 | NLRT2NG20263 | 400kV Ohl Fittings | A1 | IT55 | [20 empty] | 0.00020129 | 0.00020003 | 0.31054 | 1.2628e-06
NGNLT20264 | NLRT2NG20264 | 400kV Ohl Conductor | A1 | IT52 | [20 empty] | 0.73234 | 7.1763e-05 | 2.8018 | 0.73227
NGNLT20264 | NLRT2NG20264 | 400kV Ohl Fittings | A1 | IT55 | [20 empty] | 0.00020057 | 0.00019983 | 0.4172 | 7.3959e-07
NGNLT2027 | NLRT2NG2027 | 275kV Circuit Breaker | A1 | IT22 | [20 empty] | 0.22262 | 0.0018998 | 0.1895 | 0.22072
NGNLT203 | NLRT2NG203 | 275kV Transformer | A1 | IT35 | [20 empty] | 1.9154 | 0.085562 | 4.8618 | 1.8298
NGNLT2032 | NLRT2NG2032 | 400kV Ohl Fittings | A1 | IT55 | [20 empty] | 3.1368 | 0.029798 | 7.8595 | 3.107
NGNLT2033 | NLRT2NG2033 | 400kV Ohl Conductor | A1 | IT52 | [20 empty] | 9.53 | 3.6906e-13 | 26.8447 | 9.53
NGNLT2033 | NLRT2NG2033 | 400kV Ohl Fittings | A1 | IT55 | [20 empty] | 35.2703 | 0.72864 | 119.5884 | 34.5416
NGNLT2035 | NLRT2NG2035 | 132kV Reactor | A1 | IT13 | [20 empty] | 0.17398 | 0.0026766 | 3.2156 | 0.1713
NGNLT2036 | NLRT2NG2036 | 132kV Reactor | A1 | IT13 | [20 empty] | 1.0302 | 0.00085857 | 2.4793 | 1.0293
NGNLT204 | NLRT2NG204 | 132kV Circuit Breaker | A1 | IT2 | [20 empty] | 2.9964 | 0.034867 | 0.60463 | 2.9615
NGNLT2040 | NLRT2NG2040 | 132kV Reactor | A1 | IT13 | [20 empty] | 1.1446 | 0.00085113 | 2.5929 | 1.1438
NGNLT2040 | NLRT2NG2040 | 275kV Reactor | A1 | IT33 | [20 empty] | 1.0946 | 0.00086637 | 2.2364 | 1.0938
NGNLT2041 | NLRT2NG2041 | 132kV Circuit Breaker | A1 | IT2 | [20 empty] | 1.6134 | 0.019835 | 5.207 | 1.5936
NGNLT2041 | NLRT2NG2041 | 132kV Circuit Breaker | A1 | IT3 | [20 empty] | 0.65401 | 0 | 1.7192 | 0.65401
NGNLT2041 | NLRT2NG2041 | 275kV Transformer | A1 | IT36 | [20 empty] | 8.1818 | 0 | 30.7515 | 8.1818
NGNLT2042 | NLRT2NG2042 | 275kV Circuit Breaker | A1 | IT17 | [20 empty] | 1.3388 | 0 | 0.455 | 1.3388
NGNLT2042 | NLRT2NG2042 | 275kV Reactor | A1 | IT32 | [20 empty] | 1.2031 | 0 | 7.6846 | 1.2031
NGNLT2044 | NLRT2NG2044 | 400kV Circuit Breaker | A1 | IT43 | [20 empty] | 0.7699 | 0.0015163 | 0.47905 | 0.76838
NGNLT2045 | NLRT2NG2045 | 275kV Underground Cable | A1 | IT39 | [20 empty] | 1.5396 | 0.50027 | 0.56939 | 1.0394
NGNLT2046 | NLRT2NG2046 | 400kV Transformer | A1 | IT60 | [20 empty] | 0.7525 | 0.027436 | 4.0813 | 0.72507
NGNLT2050 | NLRT2NG2050 | 275kV Transformer | A1 | IT35 | [20 empty] | 0.65643 | 0.020396 | 4.7167 | 0.63604
NGNLT2056 | NLRT2NG2056 | 275kV Transformer | A1 | IT35 | [20 empty] | 0.70189 | 0.0079375 | 5.1916 | 0.69395
NGNLT2058 | NLRT2NG2058 | 400kV Transformer | A1 | IT60 | [20 empty] | 1.7963 | 0.07814 | 5.2948 | 1.7181
NGNLT206 | NLRT2NG206 | 400kV Ohl Conductor | A1 | IT52 | [20 empty] | 52.175 | 9.4589e-09 | 36.5625 | 52.175
NGNLT206 | NLRT2NG206 | 400kV Ohl Fittings | A1 | IT55 | [20 empty] | 14.8505 | 0.089962 | 35.0699 | 14.7605
NGNLT2060 | NLRT2NG2060 | 400kV Ohl Conductor | A1 | IT52 | [20 empty] | 3.4517 | 2.8477e-10 | 10.8658 | 3.4517
NGNLT2060 | NLRT2NG2060 | 400kV Ohl Fittings | A1 | IT55 | [20 empty] | 7.0395 | 0.13612 | 19.9144 | 6.9034
NGNLT2061 | NLRT2NG2061 | 400kV Ohl Fittings | A1 | IT55 | [20 empty] | 1.3833 | 0.0012047 | 3.3038 | 1.3821
NGNLT2062 | NLRT2NG2062 | 132kV Ohl Fittings | A1 | IT10 | [20 empty] | 4.9687 | 0.035118 | 15.5092 | 4.9336
NGNLT2065 | NLRT2NG2065 | 400kV Ohl Conductor | A1 | IT52 | [20 empty] | 2.9599 | 0 | 7.4551 | 2.9599
NGNLT2065 | NLRT2NG2065 | 400kV Ohl Fittings | A1 | IT55 | [20 empty] | 0.62423 | 0.004303 | 4.4163 | 0.61992
NGNLT2069 | NLRT2NG2069 | 132kV Circuit Breaker | A1 | IT2 | [20 empty] | 14.4621 | 0.033102 | 14.5443 | 14.429
NGNLT207 | NLRT2NG207 | 132kV Circuit Breaker | A1 | IT2 | [20 empty] | 1.2205 | 0.00647 | 5.8723 | 1.214
NGNLT207 | NLRT2NG207 | 132kV Circuit Breaker | A1 | IT3 | [20 empty] | 0.44423 | 0 | 1.9637 | 0.44423
NGNLT2071 | NLRT2NG2071 | 400kV Transformer | A1 | IT60 | [20 empty] | 2.5288 | 0.085953 | 4.7684 | 2.4428
NGNLT2072 | NLRT2NG2072 | 275kV Ohl Conductor | A1 | IT23 | [20 empty] | 4.0147 | 3.6669e-10 | 8.4971 | 4.0147
NGNLT2072 | NLRT2NG2072 | 275kV Ohl Fittings | A1 | IT27 | [20 empty] | 0.10605 | 0.030037 | 6.2495 | 0.076017
NGNLT2074 | NLRT2NG2074 | 400kV Ohl Fittings | A1 | IT55 | [20 empty] | 3.861 | 0.069771 | 14.7858 | 3.7912
NGNLT2079 | NLRT2NG2079 | 400kV Reactor | A1 | IT57 | [20 empty] | 1.1215 | 0.0029075 | 1.691 | 1.1186
NGNLT208 | NLRT2NG208 | 132kV Circuit Breaker | A1 | IT2 | [20 empty] | 0.57665 | 0.016312 | 0.47357 | 0.56034
NGNLT2081 | NLRT2NG2081 | 400kV Transformer | A1 | IT60 | [20 empty] | 1.216 | 0.0040491 | 3.2155 | 1.212
NGNLT2082 | NLRT2NG2082 | 400kV Ohl Conductor | A1 | IT52 | [20 empty] | 5.8812 | 0 | 14.8131 | 5.8812
NGNLT2082 | NLRT2NG2082 | 400kV Ohl Fittings | A1 | IT55 | [20 empty] | 2.564 | 0.060713 | 8.8312 | 2.5033
NGNLT2084 | NLRT2NG2084 | 400kV Ohl Fittings | A1 | IT55 | [20 empty] | 2.9099 | 0.01977 | 7.3396 | 2.8901
NGNLT2087 | NLRT2NG2087 | 400kV Underground Cable | A3 | IT64 | [20 empty] | 18.1824 | 10.091 | -60.2916 | 8.0914
NGNLT2088 | NLRT2NG2088 | 400kV Transformer | A1 | IT60 | [20 empty] | 1.1013 | 0.0060695 | 3.5513 | 1.0952
NGNLT209 | NLRT2NG209 | 400kV Ohl Conductor | A1 | IT52 | [20 empty] | 3.3829 | 0 | 8.5206 | 3.3829
NGNLT209 | NLRT2NG209 | 400kV Ohl Fittings | A1 | IT55 | [20 empty] | 1.4054 | 0.01563 | 6.9642 | 1.3898
NGNLT2090 | NLRT2NG2090 | 132kV Reactor | A1 | IT13 | [20 empty] | 0.77857 | 0.0020503 | 1.976 | 0.77652
NGNLT2091 | NLRT2NG2091 | 275kV Ohl Conductor | A1 | IT23 | [20 empty] | 4.5364 | 0 | 15.6899 | 4.5364
NGNLT2091 | NLRT2NG2091 | 275kV Ohl Fittings | A1 | IT27 | [20 empty] | 0.87795 | 0.0044548 | 8.9022 | 0.8735
NGNLT2093 | NLRT2NG2093 | 275kV Ohl Conductor | A1 | IT23 | [20 empty] | 2.8163 | 0 | 9.6349 | 2.8163
NGNLT2093 | NLRT2NG2093 | 275kV Ohl Fittings | A1 | IT27 | [20 empty] | 0.12493 | 0.039204 | 7.2058 | 0.085724
NGNLT2096 | NLRT2NG2096 | 132kV Reactor | A1 | IT13 | [20 empty] | 0.82249 | 0.0050798 | 1.833 | 0.81741
NGNLT2098 | NLRT2NG2098 | 400kV Reactor | A1 | IT57 | [20 empty] | 0.77609 | 0.00060899 | 2.0679 | 0.77548
NGNLT2099 | NLRT2NG2099 | 275kV Transformer | A1 | IT35 | [20 empty] | 0.69061 | 0.037849 | 3.6751 | 0.65276
NGT20016 |  | 400kV Circuit Breaker | A2 | IT44 | [20 empty] | 0.39354 | 0 | 1.1646 | 0.39354
NGT200188 |  | 400kV Ohl Conductor | A2 | IT51 | [20 empty] | 0.10955 | 2.4925e-10 | 7.2377 | 0.10955
NGT200188 |  | 400kV Ohl Fittings | A2 | IT54 | [20 empty] | 0.023376 | 0.016862 | 1.1228 | 0.0065148
NGT200192 |  | 400kV Ohl Conductor | A2 | IT51 | [20 empty] | 0.0002373 | 0.0002373 | 0.28908 | 1.5167e-09
NGT200192 |  | 400kV Ohl Fittings | A2 | IT54 | [20 empty] | 0.00014869 | 0.00014723 | 0.38472 | 1.4573e-06
NGT200194 |  | 400kV Ohl Conductor | A2 | IT51 | [20 empty] | 0.22098 | 0.00016719 | 24.8554 | 0.22082
NGT200194 |  | 400kV Ohl Fittings | A2 | IT54 | [20 empty] | 3.1859 | 0.1457 | 69.8099 | 3.0402
NGT200213 |  | 275kV Circuit Breaker | A2 | IT16 | [20 empty] | 0.014996 | 0 | 0.60792 | 0.014996
NGT200224 |  | 400kV Circuit Breaker | A2 | IT48 | [20 empty] | 0.00075677 | 7.9393e-05 | 0.14026 | 0.00067737
NGT20027 |  | 400kV Ohl Conductor | A2 | IT51 | [20 empty] | 0.10465 | 0.10465 | 0.50689 | 1.5664e-07
NGT20027 |  | 400kV Ohl Fittings | A2 | IT54 | [20 empty] | 0.056265 | 0.05625 | 3.5173 | 1.4182e-05
NGT20048 |  | 400kV Circuit Breaker | A2 | IT48 | [20 empty] | 0.0012778 | 0.00056109 | 0.11945 | 0.00071672
NGT20057 |  | 400kV Ohl Conductor | A2 | IT51 | [20 empty] | 0.017819 | 1.8628e-11 | 6.6849 | 0.017819
NGT20057 |  | 400kV Ohl Fittings | A2 | IT54 | [20 empty] | 1.1279 | 0.0011987 | 5.7544 | 1.1267
NGT20078 |  | 400kV Transformer | A2 | IT61 | [20 empty] | 0.12845 | 0.0057705 | 4.7157 | 0.12268
NGT20081 |  | 400kV Transformer | A2 | IT61 | [20 empty] | 0.079304 | 0.011155 | 4.4595 | 0.068149
NGT20085 |  | 275kV Ohl Conductor | A2 | IT25 | [20 empty] | 1.237 | 3.6543e-11 | 7.9759 | 1.237
NGT20085 |  | 275kV Ohl Fittings | A2 | IT29 | [20 empty] | 0.94529 | 0.0013511 | 6.3049 | 0.94394
NGT20091 |  | 400kV Circuit Breaker | A2 | IT42 | [20 empty] | 0 | 0 | 0 | 0
NGT20091 |  | 400kV Reactor | A2 | IT56 | [20 empty] | 0 | 0 | 0 | 0
NGT20022 |  | 400kV Underground Cable | A2 | IT63 | [20 empty] | 0 | 0 | 0 | 0
NGT20048 |  | 400kV Circuit Breaker | A2 | IT42 | [20 empty] | 0 | 0 | 0 | 0
NGT20091 |  | 400kV Ohl Conductor | A2 | IT50 | [20 empty] | 0 | 0 | 0 | 0
NGT20091 |  | 400kV Ohl Fittings | A2 | IT53 | [20 empty] | 0 | 0 | 0 | 0
NGT20026 |  | 132kV Circuit Breaker | A2 | IT1 | [20 empty] | 0 | 0 | 0 | 0
NGT20026 |  | 400kV Transformer | A2 | IT59 | [20 empty] | 0 | 0 | 0 | 0
NGT200112 |  | 400kV Circuit Breaker | A2 | IT42 | [20 empty] | 0 | 0 | 0 | 0
NGT200201 |  | 132kV Circuit Breaker | A2 | IT1 | [20 empty] | 0 | 0 | 0 | 0
NGT200201 |  | 400kV Transformer | A2 | IT59 | [20 empty] | 0 | 0 | 0 | 0
NGT20097 |  | 400kV Circuit Breaker | A2 | IT42 | [20 empty] | 0 | 0 | 0 | 0
NGT200182 |  | 400kV Circuit Breaker | A2 | IT42 | [20 empty] | 0 | 0 | 0 | 0
NGT200232 |  | 400kV Circuit Breaker | A2 | IT42 | [20 empty] | 0 | 0 | 0 | 0
NGT200232 |  | 400kV Transformer | A2 | IT59 | [20 empty] | 0 | 0 | 0 | 0
NGT200235 |  | 400kV Circuit Breaker | A2 | IT42 | [20 empty] | 0 | 0 | 0 | 0
NGT200235 |  | 400kV Underground Cable | A2 | IT63 | [20 empty] | 0 | 0 | 0 | 0
NGT200224 |  | 400kV Circuit Breaker | A2 | IT42 | [20 empty] | 0 | 0 | 0 | 0
NGT20099 |  | 400kV Circuit Breaker | A2 | IT42 | [20 empty] | 0 | 0 | 0 | 0
NGT20099 |  | 400kV Reactor | A2 | IT56 | [20 empty] | 0 | 0 | 0 | 0
NGT20071 |  | 400kV Circuit Breaker | A2 | IT42 | [20 empty] | 0 | 0 | 0 | 0
NGT20012 |  | 400kV Circuit Breaker | A2 | IT42 | [20 empty] | 0 | 0 | 0 | 0
NGT20012 |  | 400kV Circuit Breaker | A2 | IT42 | [20 empty] | 0 | 0 | 0 | 0
NGT200119 |  | 400kV Circuit Breaker | A2 | IT42 | [20 empty] | 0 | 0 | 0 | 0
NGT200119 |  | 400kV Ohl Conductor | A2 | IT50 | [20 empty] | 0 | 0 | 0 | 0
NGT200119 |  | 400kV Ohl Fittings | A2 | IT53 | [20 empty] | 0 | 0 | 0 | 0
NGT200117 |  | 132kV Circuit Breaker | A2 | IT1 | [20 empty] | 0 | 0 | 0 | 0
NGT200117 |  | 400kV Circuit Breaker | A2 | IT42 | [20 empty] | 0 | 0 | 0 | 0
NGT200117 |  | 400kV Transformer | A2 | IT59 | [20 empty] | 0 | 0 | 0 | 0
NGT200115 |  | 132kV Circuit Breaker | A2 | IT1 | [20 empty] | 0 | 0 | 0 | 0
NGT200213 |  | 400kV Underground Cable | A2 | IT63 | [20 empty] | 0 | 0 | 0 | 0
NGT200101 |  | 400kV Circuit Breaker | A2 | IT42 | [20 empty] | 0 | 0 | 0 | 0
NGT20060 |  | 132kV Circuit Breaker | A2 | IT1 | [20 empty] | 0 | 0 | 0 | 0
NGT20060 |  | 400kV Transformer | A2 | IT59 | [20 empty] | 0 | 0 | 0 | 0
NGT20011 |  | 132kV Circuit Breaker | A2 | IT1 | [20 empty] | 0 | 0 | 0 | 0
NGT20011 |  | 275kV Circuit Breaker | A2 | IT15 | [20 empty] | 0 | 0 | 0 | 0
NGT20011 |  | 275kV Transformer | A2 | IT34 | [20 empty] | 0 | 0 | 0 | 0
NGT20061 |  | 132kV Circuit Breaker | A2 | IT1 | [20 empty] | 0 | 0 | 0 | 0
NGT20061 |  | 400kV Circuit Breaker | A2 | IT42 | [20 empty] | 0 | 0 | 0 | 0
NGT20061 |  | 400kV Transformer | A2 | IT59 | [20 empty] | 0 | 0 | 0 | 0
NGT200125 |  | 275kV Circuit Breaker | A2 | IT15 | [20 empty] | 0 | 0 | 0 | 0
NGT200123 |  | 132kV Circuit Breaker | A2 | IT1 | [20 empty] | 0 | 0 | 0 | 0
NGT200123 |  | 275kV Transformer | A2 | IT34 | [20 empty] | 0 | 0 | 0 | 0
NGT200209 |  | 400kV Circuit Breaker | A2 | IT42 | [20 empty] | 0 | 0 | 0 | 0
NGT200209 |  | 400kV Reactor | A2 | IT56 | [20 empty] | 0 | 0 | 0 | 0
NGT200208 |  | 400kV Circuit Breaker | A2 | IT42 | [20 empty] | 0 | 0 | 0 | 0
NGT200208 |  | 400kV Reactor | A2 | IT56 | [20 empty] | 0 | 0 | 0 | 0
NGT200206 |  | 275kV Circuit Breaker | A2 | IT15 | [20 empty] | 0 | 0 | 0 | 0
NGT200206 |  | 275kV Reactor | A2 | IT31 | [20 empty] | 0 | 0 | 0 | 0
NGT200207 |  | 400kV Circuit Breaker | A2 | IT42 | [20 empty] | 0 | 0 | 0 | 0
NGT200207 |  | 400kV Reactor | A2 | IT56 | [20 empty] | 0 | 0 | 0 | 0
NGT200210 |  | 400kV Circuit Breaker | A2 | IT42 | [20 empty] | 0 | 0 | 0 | 0
NGT200210 |  | 400kV Reactor | A2 | IT56 | [20 empty] | 0 | 0 | 0 | 0
NGT2002 |  | 400kV Circuit Breaker | A2 | IT42 | [20 empty] | 0 | 0 | 0 | 0
NGT2000 |  | 400kV Circuit Breaker | A2 | IT42 | [20 empty] | 0 | 0 | 0 | 0
0
0
0
0
0
0
0
0
0
0
0
0
0
0
0
0
0
0
0
0
0
0
0
0
0
0
0
0
0
0
0
0
0
0
0
0
0
0
0
0
0
0
0
0
0
0
0
0
0
0
0
Any new rows required to be inserted above this line. Please ensure that all formulae and formatting are copied into new rows. | END | END | END | END | END | END | END | END | END | END | END | END | END | END | END | END | END | END | END | END | END | END | END | END | END | END | END | END

## N2_Network_Risk
RIIO-2 Business Plan Data Template
National Grid Electricity Transmission
Workbook N: NARM
Submission Version [Enter version number] - Submitted on [Enter date]
Template Version: v3.0
Sheet: N2 Network Risk
Prices Base: 2018/19
Error Checks: OK
- | - | - | - | - | - | - | - | - | - | - | - | - | - | - | -

## N2.1_Network_Risk_Summary
RIIO-2 Business Plan Data Template
National Grid Electricity Transmission
Workbook N: NARM
Submission Version [Enter version number] - Submitted on [Enter date]
Template Version: v3.0
Sheet: N2.1 Network Risk Summary
Prices Base: 2018/19
Error Checks: OK
- | - | - | - | - | - | - | - | - | - | - | - | - | - | - | - | - | - | - | - | - | - | - | - | - | - | - | - | - | - | - | - | - | - | -
|  |  | Monetised Risk | [8 empty] | Volumes | [7 empty] | Average Risk | [10 empty] | PoF/Health Indicator
|  |  | Total Risk |  |  | 2025/26 Delta | [6 empty] | Total Volumes |  |  | Interventions |  |  |  |  | Average Asset Risk |  |  | Average Intervention Risk Benefit | [6 empty] | Average PoF
| Asset Category | Units | 2020/21 Forecast | 2025/26 Without Intervention | 2025/26 With Intervention | Total | Replacement | Refurbishment | Other Interventions | Non-Intervention |  | Units | 2020/21 Without Intervention | 2025/26 Without Intervention | 2025/26 With Intervention | Replacement | Refurbishment | Other Interventions |  | Units | 2020/21 Without Intervention | 2025/26 Without Intervention | 2025/26 Without Intervention | All Interventions | Replacement | Refurbishment | Other Interventions |  | Check - Delta |  | 2020/21 Without Intervention | 2025/26 Without Intervention | 2025/26 With Intervention | 2025/26 Av. PoF Change from W/O Intervention
01 | 132kV Circuit Breaker | R£m | 70.8165 | 152.1975 | 60.1144 | -92.0831 | -42.9263 | -49.1567 | 0 | 81.381 |  | # | [7 empty] | R£m | 0.063116 | 0.13565 | 0.053058 | -0.60581 | -0.42501 | -4.9157 | 0 |  | OK |  | 0.017034 | 0.057568 | 0.01571 | -0.041858
02 | 132kV Transformer | R£m | 5.6479 | 2.4159 | 1.3782 | -1.0377 | -1.0377 | 0 | 0 | -3.232 |  | # | [7 empty] | R£m | 0.80684 | 0.34513 | 0.19689 | -1.0377 | -1.0377 | 0 | 0 |  | OK |  | 0.045708 | 0.032786 | 0.015455 | -0.017331
03 | 132kV Reactor | R£m | 19.9107 | 26.3363 | 20.1935 | -6.1428 | -6.1428 | 0 | 0 | 6.4256 |  | # | [7 empty] | R£m | 0.18784 | 0.24846 | 0.1905 | -0.76785 | -0.76785 | 0 | 0 |  | OK |  | 0.015184 | 0.024094 | 0.014644 | -0.0094503
04 | 132kV Underground Cable | R£m | 10.2351 | 10.9261 | 10.9261 | 0 | 0 | 0 | 0 | 0.69095 |  | km | [7 empty] | R£m | 0.5528 | 0.59012 | 0.59012 | 0 | 0 | 0 | 0 |  | OK |  | 0.0032782 | 0.0054315 | 0.0054315 | 0
05 | 132kV OHL Conductor | R£m | 2.9505 | 6.5076 | 5.7691 | -0.73846 | -0.73846 | 0 | 0 | 3.557 |  | km | [7 empty] | R£m | 0.011786 | 0.025994 | 0.023044 | -0.074457 | -0.074457 | 0 | 0 |  | OK |  | 0.029192 | 0.066394 | 0.054613 | -0.011781
06 | 132kV OHL Fittings | R£m | 10.8128 | 20.5744 | 9.1252 | -11.4493 | -11.4493 | 0 | 0 | 9.7617 |  | # | [7 empty] | R£m | 0.043191 | 0.082183 | 0.03645 | -0.24039 | -0.24039 | 0 | 0 |  | OK |  | 0.068082 | 0.095265 | 0.062273 | -0.032992
13 | 132kV OHL Tower | R£m | 0 | 0 | 0 | 0 | 0 | 0 | 0 | 0 |  | # | [7 empty] | R£m | 0 | 0 | 0 | 0 | 0 | 0 | 0 |  | OK |  | 0 | 0 | 0 | 0
14 | 275kV Circuit Breaker | R£m | 47.5427 | 95.7575 | 62.6187 | -33.1388 | -10.6725 | -22.4513 | -0.014996 | 48.2148 |  | # | [7 empty] | R£m | 0.07487 | 0.1508 | 0.099553 | -0.46674 | -0.25411 | -11.2257 | -0.0005554 |  | OK |  | 0.01429 | 0.054647 | 0.017121 | -0.037525
15 | 275kV Transformer | R£m | 156.1204 | 181.1351 | 149.6152 | -31.5199 | -31.5199 | 0 | 0 | 25.0147 |  | # | [7 empty] | R£m | 0.42773 | 0.49626 | 0.4133 | -1.1674 | -1.2608 | 0 | 0 |  | OK |  | 0.023437 | 0.029662 | 0.023404 | -0.0062583
16 | 275kV Reactor | R£m | 4.5443 | 7.1234 | 4.8265 | -2.2969 | -2.2969 | 0 | 0 | 2.5791 |  | # | [7 empty] | R£m | 0.16831 | 0.26383 | 0.18564 | -0.57422 | -0.76563 | 0 | 0 |  | OK |  | 0.012519 | 0.017985 | 0.0068022 | -0.011183
17 | 275kV Underground Cable | R£m | 63.773 | 73.618 | 61.4598 | -12.1582 | -12.1582 | 0 | 0 | 9.845 |  | km | [7 empty] | R£m | 0.19238 | 0.22208 | 0.21008 | -0.22523 | -0.22523 | 0 | 0 |  | OK |  | 0.031313 | 0.040439 | 0.029597 | -0.010841
18 | 275kV OHL Conductor | R£m | 10.7295 | 27.0875 | 11.9636 | -15.1239 | -15.1239 | 0 | 0 | 16.3579 |  | km | [7 empty] | R£m | 0.0036105 | 0.0091149 | 0.0040231 | -0.062089 | -0.062089 | 0 | 0 |  | OK |  | 0.0082143 | 0.021173 | 0.0082933 | -0.01288
19 | 275kV OHL Fittings | R£m | 30.5096 | 57.9278 | 41.8464 | -16.0814 | -16.0814 | 0 | 0 | 27.4182 |  | # | [7 empty] | R£m | 0.010266 | 0.019493 | 0.014072 | -0.031728 | -0.031728 | 0 | 0 |  | OK |  | 0.01894 | 0.035865 | 0.021066 | -0.014799
20 | 275kV OHL Tower | R£m | 0 | 0 | 0 | 0 | 0 | 0 | 0 | 0 |  | # | [7 empty] | R£m | 0 | 0 | 0 | 0 | 0 | 0 | 0 |  | OK |  | 0 | 0 | 0 | 0
21 | 400kV Circuit Breaker | R£m | 113.4249 | 138.5443 | 100.8752 | -37.669 | -3.2646 | -34.0109 | -0.39354 | 25.1194 |  | # | [7 empty] | R£m | 0.088752 | 0.10841 | 0.074612 | -0.25625 | -0.083709 | -3.0919 | -0.0040571 |  | OK |  | 0.013696 | 0.031137 | 0.018202 | -0.012935
22 | 400kV Transformer | R£m | 168.7776 | 171.337 | 146.0895 | -25.2475 | -25.2475 | 0 | 0 | 2.5593 |  | # | [7 empty] | R£m | 0.38013 | 0.38589 | 0.31485 | -0.57381 | -0.74257 | 0 | 0 |  | OK |  | 0.016444 | 0.019935 | 0.014635 | -0.0052994
23 | 400kV Reactor | R£m | 5.4043 | 5.8904 | 3.9963 | -1.8941 | -1.8941 | 0 | 0 | 0.48604 |  | # | [7 empty] | R£m | 0.1201 | 0.1309 | 0.075401 | -0.18941 | -0.63137 | 0 | 0 |  | OK |  | 0.010917 | 0.015623 | 0.0079068 | -0.0077165
27 | 400kV Underground Cable | R£m | 68.3648 | 76.4639 | 68.3725 | -8.0914 | -8.0914 | 0 | 0 | 8.0991 |  | km | [7 empty] | R£m | 0.22577 | 0.25251 | 0.20222 | -0.1549 | -0.15761 | 0 | 0 |  | OK |  | 0.0020941 | 0.0046626 | 0.0025837 | -0.0020788
28 | 400kV OHL Conductor | R£m | 63.2531 | 187.9442 | 77.4402 | -110.5041 | -110.5041 | 0 | 0 | 124.6912 |  | km | [7 empty] | R£m | 0.0057692 | 0.017142 | 0.0070568 | -0.085784 | -0.086448 | 0 | 0 |  | OK |  | 0.012838 | 0.035356 | 0.014719 | -0.020637
29 | 400kV OHL Fittings | R£m | 199.5073 | 296.9962 | 174.8736 | -122.1226 | -122.1226 | 0 | 0 | 97.4889 |  | # | [7 empty] | R£m | 0.018197 | 0.027089 | 0.015936 | -0.060237 | -0.060532 | 0 | 0 |  | OK |  | 0.027353 | 0.041202 | 0.022646 | -0.018556
30 | 400kV OHL Tower | R£m | 0 | 0 | 0 | 0 | 0 | 0 | 0 | 0 |  | # | 0 | 0 | 0 | 0 | 0 | 0 |  | R£m | 0 | 0 | 0 | 0 | 0 | 0 | 0 |  | OK |  | 0 | 0 | 0 | 0
31 | No entry required | R£m | 0 | 0 | 0 | 0 | 0 | 0 | 0 | 0 |  | - | 0 | 0 | 0 | 0 | 0 | 0 |  | R£m | 0 | 0 | 0 | 0 | 0 | 0 | 0 |  | OK |  | 0 | 0 | 0 | 0
32 | No entry required | R£m | 0 | 0 | 0 | 0 | 0 | 0 | 0 | 0 |  | - | 0 | 0 | 0 | 0 | 0 | 0 |  | R£m | 0 | 0 | 0 | 0 | 0 | 0 | 0 |  | OK |  | 0 | 0 | 0 | 0
33 | No entry required | R£m | 0 | 0 | 0 | 0 | 0 | 0 | 0 | 0 |  | - | 0 | 0 | 0 | 0 | 0 | 0 |  | R£m | 0 | 0 | 0 | 0 | 0 | 0 | 0 |  | OK |  | 0 | 0 | 0 | 0
34 | No entry required | R£m | 0 | 0 | 0 | 0 | 0 | 0 | 0 | 0 |  | - | 0 | 0 | 0 | 0 | 0 | 0 |  | R£m | 0 | 0 | 0 | 0 | 0 | 0 | 0 |  | OK |  | 0 | 0 | 0 | 0
35 | No entry required | R£m | 0 | 0 | 0 | 0 | 0 | 0 | 0 | 0 |  | - | 0 | 0 | 0 | 0 | 0 | 0 |  | R£m | 0 | 0 | 0 | 0 | 0 | 0 | 0 |  | OK |  | 0 | 0 | 0 | 0
36 | No entry required | R£m | 0 | 0 | 0 | 0 | 0 | 0 | 0 | 0 |  | - | 0 | 0 | 0 | 0 | 0 | 0 |  | R£m | 0 | 0 | 0 | 0 | 0 | 0 | 0 |  | OK |  | 0 | 0 | 0 | 0
37 | No entry required | R£m | 0 | 0 | 0 | 0 | 0 | 0 | 0 | 0 |  | - | 0 | 0 | 0 | 0 | 0 | 0 |  | R£m | 0 | 0 | 0 | 0 | 0 | 0 | 0 |  | OK |  | 0 | 0 | 0 | 0
38 | No entry required | R£m | 0 | 0 | 0 | 0 | 0 | 0 | 0 | 0 |  | - | 0 | 0 | 0 | 0 | 0 | 0 |  | R£m | 0 | 0 | 0 | 0 | 0 | 0 | 0 |  | OK |  | 0 | 0 | 0 | 0
40 | No entry required | R£m | 0 | 0 | 0 | 0 | 0 | 0 | 0 | 0 |  | - | 0 | 0 | 0 | 0 | 0 | 0 |  | R£m | 0 | 0 | 0 | 0 | 0 | 0 | 0 |  | OK |  | 0 | 0 | 0 | 0
41 | No entry required | R£m | 0 | 0 | 0 | 0 | 0 | 0 | 0 | 0 |  | - | 0 | 0 | 0 | 0 | 0 | 0 |  | R£m | 0 | 0 | 0 | 0 | 0 | 0 | 0 |  | OK |  | 0 | 0 | 0 | 0
42 | No entry required | R£m | 0 | 0 | 0 | 0 | 0 | 0 | 0 | 0 |  | - | 0 | 0 | 0 | 0 | 0 | 0 |  | R£m | 0 | 0 | 0 | 0 | 0 | 0 | 0 |  | OK |  | 0 | 0 | 0 | 0
43 | No entry required | R£m | 0 | 0 | 0 | 0 | 0 | 0 | 0 | 0 |  | - | 0 | 0 | 0 | 0 | 0 | 0 |  | R£m | 0 | 0 | 0 | 0 | 0 | 0 | 0 |  | OK |  | 0 | 0 | 0 | 0
44 | No entry required | R£m | 0 | 0 | 0 | 0 | 0 | 0 | 0 | 0 |  | - | 0 | 0 | 0 | 0 | 0 | 0 |  | R£m | 0 | 0 | 0 | 0 | 0 | 0 | 0 |  | OK |  | 0 | 0 | 0 | 0
45 | No entry required | R£m | 0 | 0 | 0 | 0 | 0 | 0 | 0 | 0 |  | - | 0 | 0 | 0 | 0 | 0 | 0 |  | R£m | 0 | 0 | 0 | 0 | 0 | 0 | 0 |  | OK |  | 0 | 0 | 0 | 0
46 | No entry required | R£m | 0 | 0 | 0 | 0 | 0 | 0 | 0 | 0 |  | - | 0 | 0 | 0 | 0 | 0 | 0 |  | R£m | 0 | 0 | 0 | 0 | 0 | 0 | 0 |  | OK |  | 0 | 0 | 0 | 0
47 | No entry required | R£m | 0 | 0 | 0 | 0 | 0 | 0 | 0 | 0 |  | - | 0 | 0 | 0 | 0 | 0 | 0 |  | R£m | 0 | 0 | 0 | 0 | 0 | 0 | 0 |  | OK |  | 0 | 0 | 0 | 0
| Total | R£m | 1052.3249 | 1538.7828 | 1011.4838 | -527.299 | -421.2715 | -105.6189 | -0.40853 | 486.4579 | [18 empty] | OK

## N2.2_Risk_Bandings
RIIO-2 Business Plan Data Template
National Grid Electricity Transmission
Workbook N: NARM
Submission Version [Enter version number] - Submitted on [Enter date]
Template Version: v3.0
Sheet: N2.2 Risk Bandings
Prices Base: 2018/19
Error Checks: OK
- | - | - | - | - | - | - | - | - | - | - | - | - | - | - | - | - | - | - | - | - | - | -
Risk Bandings
Risk
Range |  |  | Risk - Minimum point in band | [9 empty] | Risk - Maximum point in band
| Asset Category | Units | R1 | R2 | R3 | R4 | R5 | R6 | R7 | R8 | R9 | R10 | R1 | R2 | R3 | R4 | R5 | R6 | R7 | R8 | R9 | R10
01 | 132kV Circuit Breaker | R£m | 0 | 2e-05 | 0.0001 | 0.0005 | 0.001 | 0.005 | 0.01 | 0.05 | 0.1 | 0.5 | 2e-05 | 0.0001 | 0.0005 | 0.001 | 0.005 | 0.01 | 0.05 | 0.1 | 0.5
02 | 132kV Transformer | R£m | 0 | 0.007 | 0.05 | 0.1 | 0.2 | 0.3 | 0.4 | 0.7 | 1 | 1.7 | 0.007 | 0.05 | 0.1 | 0.2 | 0.3 | 0.4 | 0.7 | 1 | 1.7
03 | 132kV Reactor | R£m | 0 | 0.0003 | 0.006 | 0.015 | 0.05 | 0.12 | 0.2 | 0.4 | 0.5 | 0.8 | 0.0003 | 0.006 | 0.015 | 0.05 | 0.12 | 0.2 | 0.4 | 0.5 | 0.8
04 | 132kV Underground Cable | R£m | 0 | 0.0006 | 0.001 | 0.005 | 0.02 | 0.06 | 0.2 | 0.5 | 1 | 5 | 0.0006 | 0.001 | 0.005 | 0.02 | 0.06 | 0.2 | 0.5 | 1 | 5
05 | 132kV OHL Conductor | R£m | 0 | 1e-06 | 1e-05 | 5e-05 | 0.0005 | 0.001 | 0.003 | 0.01 | 0.02 | 0.04 | 1e-06 | 1e-05 | 5e-05 | 0.0005 | 0.001 | 0.003 | 0.01 | 0.02 | 0.04
06 | 132kV OHL Fittings | R£m | 0 | 1e-05 | 5e-05 | 0.0002 | 0.0005 | 0.005 | 0.015 | 0.03 | 0.05 | 0.2 | 1e-05 | 5e-05 | 0.0002 | 0.0005 | 0.005 | 0.015 | 0.03 | 0.05 | 0.2
13 | 132kV OHL Tower | R£m | 0 | 0 | 0 | 0 | 0 | 0 | 0 | 0 | 0 | 0 | 0 | 0 | 0 | 0 | 0 | 0 | 0 | 0 | 0
14 | 275kV Circuit Breaker | R£m | 0 | 2e-05 | 0.0001 | 0.0005 | 0.001 | 0.005 | 0.01 | 0.05 | 0.1 | 0.5 | 2e-05 | 0.0001 | 0.0005 | 0.001 | 0.005 | 0.01 | 0.05 | 0.1 | 0.5
15 | 275kV Transformer | R£m | 0 | 0.007 | 0.05 | 0.1 | 0.2 | 0.3 | 0.4 | 0.7 | 1 | 1.7 | 0.007 | 0.05 | 0.1 | 0.2 | 0.3 | 0.4 | 0.7 | 1 | 1.7
16 | 275kV Reactor | R£m | 0 | 0.0003 | 0.006 | 0.015 | 0.05 | 0.12 | 0.2 | 0.4 | 0.5 | 0.8 | 0.0003 | 0.006 | 0.015 | 0.05 | 0.12 | 0.2 | 0.4 | 0.5 | 0.8
17 | 275kV Underground Cable | R£m | 0 | 0.0006 | 0.001 | 0.005 | 0.02 | 0.06 | 0.2 | 0.5 | 1 | 5 | 0.0006 | 0.001 | 0.005 | 0.02 | 0.06 | 0.2 | 0.5 | 1 | 5
18 | 275kV OHL Conductor | R£m | 0 | 1e-06 | 1e-05 | 5e-05 | 0.0005 | 0.001 | 0.003 | 0.01 | 0.02 | 0.04 | 1e-06 | 1e-05 | 5e-05 | 0.0005 | 0.001 | 0.003 | 0.01 | 0.02 | 0.04
19 | 275kV OHL Fittings | R£m | 0 | 1e-05 | 5e-05 | 0.0002 | 0.0005 | 0.005 | 0.015 | 0.03 | 0.05 | 0.2 | 1e-05 | 5e-05 | 0.0002 | 0.0005 | 0.005 | 0.015 | 0.03 | 0.05 | 0.2
20 | 275kV OHL Tower | R£m | 0 | 0 | 0 | 0 | 0 | 0 | 0 | 0 | 0 | 0 | 0 | 0 | 0 | 0 | 0 | 0 | 0 | 0 | 0
21 | 400kV Circuit Breaker | R£m | 0 | 2e-05 | 0.0001 | 0.0005 | 0.001 | 0.005 | 0.01 | 0.05 | 0.1 | 0.5 | 2e-05 | 0.0001 | 0.0005 | 0.001 | 0.005 | 0.01 | 0.05 | 0.1 | 0.5
22 | 400kV Transformer | R£m | 0 | 0.007 | 0.05 | 0.1 | 0.2 | 0.3 | 0.4 | 0.7 | 1 | 1.7 | 0.007 | 0.05 | 0.1 | 0.2 | 0.3 | 0.4 | 0.7 | 1 | 1.7
23 | 400kV Reactor | R£m | 0 | 0.0003 | 0.006 | 0.015 | 0.05 | 0.12 | 0.2 | 0.4 | 0.5 | 0.8 | 0.0003 | 0.006 | 0.015 | 0.05 | 0.12 | 0.2 | 0.4 | 0.5 | 0.8
27 | 400kV Underground Cable | R£m | 0 | 0.0006 | 0.001 | 0.005 | 0.02 | 0.06 | 0.2 | 0.5 | 1 | 5 | 0.0006 | 0.001 | 0.005 | 0.02 | 0.06 | 0.2 | 0.5 | 1 | 5
28 | 400kV OHL Conductor | R£m | 0 | 1e-06 | 1e-05 | 5e-05 | 0.0005 | 0.001 | 0.003 | 0.01 | 0.02 | 0.04 | 1e-06 | 1e-05 | 5e-05 | 0.0005 | 0.001 | 0.003 | 0.01 | 0.02 | 0.04
29 | 400kV OHL Fittings | R£m | 0 | 1e-05 | 5e-05 | 0.0002 | 0.0005 | 0.005 | 0.015 | 0.03 | 0.05 | 0.2 | 1e-05 | 5e-05 | 0.0002 | 0.0005 | 0.005 | 0.015 | 0.03 | 0.05 | 0.2
30 | 400kV OHL Tower | R£m | 0 | 0 | 0 | 0 | 0 | 0 | 0 | 0 | 0 | 0 | 0 | 0 | 0 | 0 | 0 | 0 | 0 | 0 | 0
31 | No entry required | R£m | Risk - Minimum point in band R1: 0; Risk - Maximum point in band R1: 0; Risk - Maximum point in band R2: 0; Risk - Maximum point in band R3: 0; Risk - Maximum point in band R4: 0; Risk - Maximum point in band R5: 0; Risk - Maximum point in band R6: 0; Risk - Maximum point in band R7: 0; Risk - Maximum point in band R8: 0; Risk - Maximum point in band R9: 0
32 | No entry required | R£m | Risk - Minimum point in band R1: 0; Risk - Maximum point in band R1: 0; Risk - Maximum point in band R2: 0; Risk - Maximum point in band R3: 0; Risk - Maximum point in band R4: 0; Risk - Maximum point in band R5: 0; Risk - Maximum point in band R6: 0; Risk - Maximum point in band R7: 0; Risk - Maximum point in band R8: 0; Risk - Maximum point in band R9: 0
33 | No entry required | R£m | Risk - Minimum point in band R1: 0; Risk - Maximum point in band R1: 0; Risk - Maximum point in band R2: 0; Risk - Maximum point in band R3: 0; Risk - Maximum point in band R4: 0; Risk - Maximum point in band R5: 0; Risk - Maximum point in band R6: 0; Risk - Maximum point in band R7: 0; Risk - Maximum point in band R8: 0; Risk - Maximum point in band R9: 0
34 | No entry required | R£m | Risk - Minimum point in band R1: 0; Risk - Maximum point in band R1: 0; Risk - Maximum point in band R2: 0; Risk - Maximum point in band R3: 0; Risk - Maximum point in band R4: 0; Risk - Maximum point in band R5: 0; Risk - Maximum point in band R6: 0; Risk - Maximum point in band R7: 0; Risk - Maximum point in band R8: 0; Risk - Maximum point in band R9: 0
35 | No entry required | R£m | Risk - Minimum point in band R1: 0; Risk - Maximum point in band R1: 0; Risk - Maximum point in band R2: 0; Risk - Maximum point in band R3: 0; Risk - Maximum point in band R4: 0; Risk - Maximum point in band R5: 0; Risk - Maximum point in band R6: 0; Risk - Maximum point in band R7: 0; Risk - Maximum point in band R8: 0; Risk - Maximum point in band R9: 0
36 | No entry required | R£m | Risk - Minimum point in band R1: 0; Risk - Maximum point in band R1: 0; Risk - Maximum point in band R2: 0; Risk - Maximum point in band R3: 0; Risk - Maximum point in band R4: 0; Risk - Maximum point in band R5: 0; Risk - Maximum point in band R6: 0; Risk - Maximum point in band R7: 0; Risk - Maximum point in band R8: 0; Risk - Maximum point in band R9: 0
37 | No entry required | R£m | Risk - Minimum point in band R1: 0; Risk - Maximum point in band R1: 0; Risk - Maximum point in band R2: 0; Risk - Maximum point in band R3: 0; Risk - Maximum point in band R4: 0; Risk - Maximum point in band R5: 0; Risk - Maximum point in band R6: 0; Risk - Maximum point in band R7: 0; Risk - Maximum point in band R8: 0; Risk - Maximum point in band R9: 0
38 | No entry required | R£m | Risk - Minimum point in band R1: 0; Risk - Maximum point in band R1: 0; Risk - Maximum point in band R2: 0; Risk - Maximum point in band R3: 0; Risk - Maximum point in band R4: 0; Risk - Maximum point in band R5: 0; Risk - Maximum point in band R6: 0; Risk - Maximum point in band R7: 0; Risk - Maximum point in band R8: 0; Risk - Maximum point in band R9: 0
40 | No entry required | R£m | Risk - Minimum point in band R1: 0; Risk - Maximum point in band R1: 0; Risk - Maximum point in band R2: 0; Risk - Maximum point in band R3: 0; Risk - Maximum point in band R4: 0; Risk - Maximum point in band R5: 0; Risk - Maximum point in band R6: 0; Risk - Maximum point in band R7: 0; Risk - Maximum point in band R8: 0; Risk - Maximum point in band R9: 0
41 | No entry required | R£m | Risk - Minimum point in band R1: 0; Risk - Maximum point in band R1: 0; Risk - Maximum point in band R2: 0; Risk - Maximum point in band R3: 0; Risk - Maximum point in band R4: 0; Risk - Maximum point in band R5: 0; Risk - Maximum point in band R6: 0; Risk - Maximum point in band R7: 0; Risk - Maximum point in band R8: 0; Risk - Maximum point in band R9: 0
42 | No entry required | R£m | Risk - Minimum point in band R1: 0; Risk - Maximum point in band R1: 0; Risk - Maximum point in band R2: 0; Risk - Maximum point in band R3: 0; Risk - Maximum point in band R4: 0; Risk - Maximum point in band R5: 0; Risk - Maximum point in band R6: 0; Risk - Maximum point in band R7: 0; Risk - Maximum point in band R8: 0; Risk - Maximum point in band R9: 0
43 | No entry required | R£m | Risk - Minimum point in band R1: 0; Risk - Maximum point in band R1: 0; Risk - Maximum point in band R2: 0; Risk - Maximum point in band R3: 0; Risk - Maximum point in band R4: 0; Risk - Maximum point in band R5: 0; Risk - Maximum point in band R6: 0; Risk - Maximum point in band R7: 0; Risk - Maximum point in band R8: 0; Risk - Maximum point in band R9: 0
44 | No entry required | R£m | Risk - Minimum point in band R1: 0; Risk - Maximum point in band R1: 0; Risk - Maximum point in band R2: 0; Risk - Maximum point in band R3: 0; Risk - Maximum point in band R4: 0; Risk - Maximum point in band R5: 0; Risk - Maximum point in band R6: 0; Risk - Maximum point in band R7: 0; Risk - Maximum point in band R8: 0; Risk - Maximum point in band R9: 0
45 | No entry required | R£m | Risk - Minimum point in band R1: 0; Risk - Maximum point in band R1: 0; Risk - Maximum point in band R2: 0; Risk - Maximum point in band R3: 0; Risk - Maximum point in band R4: 0; Risk - Maximum point in band R5: 0; Risk - Maximum point in band R6: 0; Risk - Maximum point in band R7: 0; Risk - Maximum point in band R8: 0; Risk - Maximum point in band R9: 0
46 | No entry required | R£m | Risk - Minimum point in band R1: 0; Risk - Maximum point in band R1: 0; Risk - Maximum point in band R2: 0; Risk - Maximum point in band R3: 0; Risk - Maximum point in band R4: 0; Risk - Maximum point in band R5: 0; Risk - Maximum point in band R6: 0; Risk - Maximum point in band R7: 0; Risk - Maximum point in band R8: 0; Risk - Maximum point in band R9: 0
47 | No entry required | R£m | Risk - Minimum point in band R1: 0; Risk - Maximum point in band R1: 0; Risk - Maximum point in band R2: 0; Risk - Maximum point in band R3: 0; Risk - Maximum point in band R4: 0; Risk - Maximum point in band R5: 0; Risk - Maximum point in band R6: 0; Risk - Maximum point in band R7: 0; Risk - Maximum point in band R8: 0; Risk - Maximum point in band R9: 0
Probability of Failure (PoF)/Health Indicator
Range |  |  | Risk - Minimum point in band R1: PoF/Health - Minimum point in band; Risk - Maximum point in band R1: PoF/Health - Maximum point in band
| Asset Category | Units | P1 | P2 | P3 | P4 | P5 | P6 | P7 | P8 | P9 | P10 | P1 | P2 | P3 | P4 | P5 | P6 | P7 | P8 | P9 | P10
01 | 132kV Circuit Breaker | None | 0 | 1e-06 | 0.0001 | 0.001 | 0.005 | 0.02 | 0.04 | 0.06 | 0.09 | 0.1 | 1e-06 | 0.0001 | 0.001 | 0.005 | 0.02 | 0.04 | 0.06 | 0.09 | 0.1
02 | 132kV Transformer | None | 0 | 0.0005 | 0.005 | 0.012 | 0.02 | 0.03 | 0.04 | 0.06 | 0.08 | 0.1 | 0.0005 | 0.005 | 0.012 | 0.02 | 0.03 | 0.04 | 0.06 | 0.08 | 0.1
03 | 132kV Reactor | None | 0 | 1e-06 | 0.0005 | 0.001 | 0.003 | 0.006 | 0.02 | 0.06 | 0.08 | 0.1 | 1e-06 | 0.0005 | 0.001 | 0.003 | 0.006 | 0.02 | 0.06 | 0.08 | 0.1
04 | 132kV Underground Cable | None | 0 | 5e-05 | 0.0001 | 0.001 | 0.01 | 0.02 | 0.04 | 0.06 | 0.08 | 0.1 | 5e-05 | 0.0001 | 0.001 | 0.01 | 0.02 | 0.04 | 0.06 | 0.08 | 0.1
05 | 132kV OHL Conductor | None | 0 | 5e-07 | 0.0001 | 0.001 | 0.01 | 0.03 | 0.04 | 0.06 | 0.08 | 0.1 | 5e-07 | 0.0001 | 0.001 | 0.01 | 0.03 | 0.04 | 0.06 | 0.08 | 0.1
06 | 132kV OHL Fittings | None | 0 | 5e-05 | 0.005 | 0.01 | 0.03 | 0.04 | 0.05 | 0.08 | 0.09 | 0.1 | 5e-05 | 0.005 | 0.01 | 0.03 | 0.04 | 0.05 | 0.08 | 0.09 | 0.1
13 | 132kV OHL Tower | None | 0 | 0 | 0 | 0 | 0 | 0 | 0 | 0 | 0 | 0 | 0 | 0 | 0 | 0 | 0 | 0 | 0 | 0 | 0
14 | 275kV Circuit Breaker | None | 0 | 1e-06 | 0.0001 | 0.001 | 0.005 | 0.02 | 0.04 | 0.06 | 0.09 | 0.1 | 1e-06 | 0.0001 | 0.001 | 0.005 | 0.02 | 0.04 | 0.06 | 0.09 | 0.1
15 | 275kV Transformer | None | 0 | 0.0005 | 0.005 | 0.012 | 0.02 | 0.03 | 0.04 | 0.06 | 0.08 | 0.1 | 0.0005 | 0.005 | 0.012 | 0.02 | 0.03 | 0.04 | 0.06 | 0.08 | 0.1
16 | 275kV Reactor | None | 0 | 1e-06 | 0.0005 | 0.001 | 0.003 | 0.006 | 0.02 | 0.06 | 0.08 | 0.1 | 1e-06 | 0.0005 | 0.001 | 0.003 | 0.006 | 0.02 | 0.06 | 0.08 | 0.1
17 | 275kV Underground Cable | None | 0 | 5e-05 | 0.0001 | 0.001 | 0.01 | 0.02 | 0.04 | 0.06 | 0.08 | 0.1 | 5e-05 | 0.0001 | 0.001 | 0.01 | 0.02 | 0.04 | 0.06 | 0.08 | 0.1
18 | 275kV OHL Conductor | None | 0 | 5e-07 | 0.0001 | 0.001 | 0.01 | 0.03 | 0.04 | 0.06 | 0.08 | 0.1 | 5e-07 | 0.0001 | 0.001 | 0.01 | 0.03 | 0.04 | 0.06 | 0.08 | 0.1
19 | 275kV OHL Fittings | None | 0 | 5e-05 | 0.005 | 0.01 | 0.03 | 0.04 | 0.05 | 0.08 | 0.09 | 0.1 | 5e-05 | 0.005 | 0.01 | 0.03 | 0.04 | 0.05 | 0.08 | 0.09 | 0.1
20 | 275kV OHL Tower | None | 0 | 0 | 0 | 0 | 0 | 0 | 0 | 0 | 0 | 0 | 0 | 0 | 0 | 0 | 0 | 0 | 0 | 0 | 0
21 | 400kV Circuit Breaker | None | 0 | 1e-06 | 0.0001 | 0.001 | 0.005 | 0.02 | 0.04 | 0.06 | 0.09 | 0.1 | 1e-06 | 0.0001 | 0.001 | 0.005 | 0.02 | 0.04 | 0.06 | 0.09 | 0.1
22 | 400kV Transformer | None | 0 | 0.0005 | 0.005 | 0.012 | 0.02 | 0.03 | 0.04 | 0.06 | 0.08 | 0.1 | 0.0005 | 0.005 | 0.012 | 0.02 | 0.03 | 0.04 | 0.06 | 0.08 | 0.1
23 | 400kV Reactor | None | 0 | 1e-06 | 0.0005 | 0.001 | 0.003 | 0.006 | 0.02 | 0.06 | 0.08 | 0.1 | 1e-06 | 0.0005 | 0.001 | 0.003 | 0.006 | 0.02 | 0.06 | 0.08 | 0.1
27 | 400kV Underground Cable | None | 0 | 5e-05 | 0.0001 | 0.001 | 0.01 | 0.02 | 0.04 | 0.06 | 0.08 | 0.1 | 5e-05 | 0.0001 | 0.001 | 0.01 | 0.02 | 0.04 | 0.06 | 0.08 | 0.1
28 | 400kV OHL Conductor | None | 0 | 5e-07 | 0.0001 | 0.001 | 0.01 | 0.03 | 0.04 | 0.06 | 0.08 | 0.1 | 5e-07 | 0.0001 | 0.001 | 0.01 | 0.03 | 0.04 | 0.06 | 0.08 | 0.1
29 | 400kV OHL Fittings | None | 0 | 5e-05 | 0.005 | 0.01 | 0.03 | 0.04 | 0.05 | 0.08 | 0.09 | 0.1 | 5e-05 | 0.005 | 0.01 | 0.03 | 0.04 | 0.05 | 0.08 | 0.09 | 0.1
30 | 400kV OHL Tower | None | 0 | 0 | 0 | 0 | 0 | 0 | 0 | 0 | 0 | 0 | 0 | 0 | 0 | 0 | 0 | 0 | 0 | 0 | 0
31 | No entry required | None | PoF/Health - Minimum point in band P1: 0; PoF/Health - Maximum point in band P1: 0; PoF/Health - Maximum point in band P2: 0; PoF/Health - Maximum point in band P3: 0; PoF/Health - Maximum point in band P4: 0; PoF/Health - Maximum point in band P5: 0; PoF/Health - Maximum point in band P6: 0; PoF/Health - Maximum point in band P7: 0; PoF/Health - Maximum point in band P8: 0; PoF/Health - Maximum point in band P9: 0
32 | No entry required | None | PoF/Health - Minimum point in band P1: 0; PoF/Health - Maximum point in band P1: 0; PoF/Health - Maximum point in band P2: 0; PoF/Health - Maximum point in band P3: 0; PoF/Health - Maximum point in band P4: 0; PoF/Health - Maximum point in band P5: 0; PoF/Health - Maximum point in band P6: 0; PoF/Health - Maximum point in band P7: 0; PoF/Health - Maximum point in band P8: 0; PoF/Health - Maximum point in band P9: 0
33 | No entry required | None | PoF/Health - Minimum point in band P1: 0; PoF/Health - Maximum point in band P1: 0; PoF/Health - Maximum point in band P2: 0; PoF/Health - Maximum point in band P3: 0; PoF/Health - Maximum point in band P4: 0; PoF/Health - Maximum point in band P5: 0; PoF/Health - Maximum point in band P6: 0; PoF/Health - Maximum point in band P7: 0; PoF/Health - Maximum point in band P8: 0; PoF/Health - Maximum point in band P9: 0
34 | No entry required | None | PoF/Health - Minimum point in band P1: 0; PoF/Health - Maximum point in band P1: 0; PoF/Health - Maximum point in band P2: 0; PoF/Health - Maximum point in band P3: 0; PoF/Health - Maximum point in band P4: 0; PoF/Health - Maximum point in band P5: 0; PoF/Health - Maximum point in band P6: 0; PoF/Health - Maximum point in band P7: 0; PoF/Health - Maximum point in band P8: 0; PoF/Health - Maximum point in band P9: 0
35 | No entry required | None | PoF/Health - Minimum point in band P1: 0; PoF/Health - Maximum point in band P1: 0; PoF/Health - Maximum point in band P2: 0; PoF/Health - Maximum point in band P3: 0; PoF/Health - Maximum point in band P4: 0; PoF/Health - Maximum point in band P5: 0; PoF/Health - Maximum point in band P6: 0; PoF/Health - Maximum point in band P7: 0; PoF/Health - Maximum point in band P8: 0; PoF/Health - Maximum point in band P9: 0
36 | No entry required | None | PoF/Health - Minimum point in band P1: 0; PoF/Health - Maximum point in band P1: 0; PoF/Health - Maximum point in band P2: 0; PoF/Health - Maximum point in band P3: 0; PoF/Health - Maximum point in band P4: 0; PoF/Health - Maximum point in band P5: 0; PoF/Health - Maximum point in band P6: 0; PoF/Health - Maximum point in band P7: 0; PoF/Health - Maximum point in band P8: 0; PoF/Health - Maximum point in band P9: 0
37 | No entry required | None | PoF/Health - Minimum point in band P1: 0; PoF/Health - Maximum point in band P1: 0; PoF/Health - Maximum point in band P2: 0; PoF/Health - Maximum point in band P3: 0; PoF/Health - Maximum point in band P4: 0; PoF/Health - Maximum point in band P5: 0; PoF/Health - Maximum point in band P6: 0; PoF/Health - Maximum point in band P7: 0; PoF/Health - Maximum point in band P8: 0; PoF/Health - Maximum point in band P9: 0
38 | No entry required | None | PoF/Health - Minimum point in band P1: 0; PoF/Health - Maximum point in band P1: 0; PoF/Health - Maximum point in band P2: 0; PoF/Health - Maximum point in band P3: 0; PoF/Health - Maximum point in band P4: 0; PoF/Health - Maximum point in band P5: 0; PoF/Health - Maximum point in band P6: 0; PoF/Health - Maximum point in band P7: 0; PoF/Health - Maximum point in band P8: 0; PoF/Health - Maximum point in band P9: 0
40 | No entry required | None | PoF/Health - Minimum point in band P1: 0; PoF/Health - Maximum point in band P1: 0; PoF/Health - Maximum point in band P2: 0; PoF/Health - Maximum point in band P3: 0; PoF/Health - Maximum point in band P4: 0; PoF/Health - Maximum point in band P5: 0; PoF/Health - Maximum point in band P6: 0; PoF/Health - Maximum point in band P7: 0; PoF/Health - Maximum point in band P8: 0; PoF/Health - Maximum point in band P9: 0
41 | No entry required | None | PoF/Health - Minimum point in band P1: 0; PoF/Health - Maximum point in band P1: 0; PoF/Health - Maximum point in band P2: 0; PoF/Health - Maximum point in band P3: 0; PoF/Health - Maximum point in band P4: 0; PoF/Health - Maximum point in band P5: 0; PoF/Health - Maximum point in band P6: 0; PoF/Health - Maximum point in band P7: 0; PoF/Health - Maximum point in band P8: 0; PoF/Health - Maximum point in band P9: 0
42 | No entry required | None | PoF/Health - Minimum point in band P1: 0; PoF/Health - Maximum point in band P1: 0; PoF/Health - Maximum point in band P2: 0; PoF/Health - Maximum point in band P3: 0; PoF/Health - Maximum point in band P4: 0; PoF/Health - Maximum point in band P5: 0; PoF/Health - Maximum point in band P6: 0; PoF/Health - Maximum point in band P7: 0; PoF/Health - Maximum point in band P8: 0; PoF/Health - Maximum point in band P9: 0
43 | No entry required | None | PoF/Health - Minimum point in band P1: 0; PoF/Health - Maximum point in band P1: 0; PoF/Health - Maximum point in band P2: 0; PoF/Health - Maximum point in band P3: 0; PoF/Health - Maximum point in band P4: 0; PoF/Health - Maximum point in band P5: 0; PoF/Health - Maximum point in band P6: 0; PoF/Health - Maximum point in band P7: 0; PoF/Health - Maximum point in band P8: 0; PoF/Health - Maximum point in band P9: 0
44 | No entry required | None | PoF/Health - Minimum point in band P1: 0; PoF/Health - Maximum point in band P1: 0; PoF/Health - Maximum point in band P2: 0; PoF/Health - Maximum point in band P3: 0; PoF/Health - Maximum point in band P4: 0; PoF/Health - Maximum point in band P5: 0; PoF/Health - Maximum point in band P6: 0; PoF/Health - Maximum point in band P7: 0; PoF/Health - Maximum point in band P8: 0; PoF/Health - Maximum point in band P9: 0
45 | No entry required | None | PoF/Health - Minimum point in band P1: 0; PoF/Health - Maximum point in band P1: 0; PoF/Health - Maximum point in band P2: 0; PoF/Health - Maximum point in band P3: 0; PoF/Health - Maximum point in band P4: 0; PoF/Health - Maximum point in band P5: 0; PoF/Health - Maximum point in band P6: 0; PoF/Health - Maximum point in band P7: 0; PoF/Health - Maximum point in band P8: 0; PoF/Health - Maximum point in band P9: 0
46 | No entry required | None | PoF/Health - Minimum point in band P1: 0; PoF/Health - Maximum point in band P1: 0; PoF/Health - Maximum point in band P2: 0; PoF/Health - Maximum point in band P3: 0; PoF/Health - Maximum point in band P4: 0; PoF/Health - Maximum point in band P5: 0; PoF/Health - Maximum point in band P6: 0; PoF/Health - Maximum point in band P7: 0; PoF/Health - Maximum point in band P8: 0; PoF/Health - Maximum point in band P9: 0
47 | No entry required | None | PoF/Health - Minimum point in band P1: 0; PoF/Health - Maximum point in band P1: 0; PoF/Health - Maximum point in band P2: 0; PoF/Health - Maximum point in band P3: 0; PoF/Health - Maximum point in band P4: 0; PoF/Health - Maximum point in band P5: 0; PoF/Health - Maximum point in band P6: 0; PoF/Health - Maximum point in band P7: 0; PoF/Health - Maximum point in band P8: 0; PoF/Health - Maximum point in band P9: 0

## N2.3.1_Total_Risk_Fore_Int_2021
RIIO-2 Business Plan Data Template
National Grid Electricity Transmission
Workbook N: NARM
Submission Version [Enter version number] - Submitted on [Enter date]
Template Version: v3.0
Sheet: N2.3.1 Total Risk Forecast - End of 2020/21
Prices Base: 2018/19
Error Checks: OK
- | - | - | - | - | - | - | - | - | - | - | - | - | - | - | - | - | - | - | - | - | - | - | - | - | - | - | - | - | - | - | - | - | - | - | - | - | - | - | -
Total Risk Profiles |  |  | Total Risk Forecast - End of 2020/21
Risk
Total Risk |  |  | Risk - Total for population in band | [12 empty] | Volumes - Total for population in risk band | [12 empty] | Risk - Average for population in band
| Asset Category | Units | R1 | R2 | R3 | R4 | R5 | R6 | R7 | R8 | R9 | R10 | Total |  | Units | R1 | R2 | R3 | R4 | R5 | R6 | R7 | R8 | R9 | R10 | Total |  | Units | R1 | R2 | R3 | R4 | R5 | R6 | R7 | R8 | R9 | R10 | Total
01 | 132kV Circuit Breaker | R£m | 0.0003243 | 0.0077649 | 0.043169 | 0.033718 | 0.39289 | 0.57003 | 5.2367 | 7.6227 | 30.679 | 26.2302 | 70.8165 |  | # | 53 | 132 | 164 | 50 | 166 | 79 | 208 | 109 | 142 | 19 | 1122 |  | R£m | 6.1188e-06 | 5.8825e-05 | 0.00026323 | 0.00067437 | 0.0023668 | 0.0072156 | 0.025176 | 0.069933 | 0.21605 | 1.3805 | 0.063116
02 | 132kV Transformer | R£m | 0 | 0 | 0 | 0.41493 | 0.21231 | 0 | 0 | 1.7277 | 0 | 3.293 | 5.6479 |  | # | 0 | 0 | 0 | 3 | 1 | 0 | 0 | 2 | 0 | 1 | 7 |  | R£m |  |  |  | 0.13831 | 0.21231 |  |  | 0.86384 |  | 3.293 | 0.80684
03 | 132kV Reactor | R£m | 0.00024824 | 0.017305 | 0.11595 | 0.96502 | 0.79276 | 1.0379 | 2.2705 | 2.348 | 4.1041 | 8.2588 | 19.9107 |  | # | 9 | 6 | 12 | 36 | 10 | 6 | 9 | 5 | 7 | 6 | 106 |  | R£m | 2.7582e-05 | 0.0028842 | 0.0096622 | 0.026806 | 0.079276 | 0.17299 | 0.25227 | 0.4696 | 0.5863 | 1.3765 | 0.18784
04 | 132kV Underground Cable | R£m | 0 | 0 | 0 | 0.062326 | 0.24451 | 0.10554 | 0.44453 | 0 | 6.2615 | 3.1167 | 10.2351 |  | km | 0 | 0 | 0 | 4.707 | 9.362 | 1.262 | 1.478 | 0 | 1.416 | 0.29 | 18.515 |  | R£m |  |  |  | 0.013241 | 0.026117 | 0.083628 | 0.30076 |  | 4.4219 | 10.7473 | 0.5528
05 | 132kV OHL Conductor | R£m | 3.5176e-14 | 0.00031036 | 5.5764e-05 | 0.0019959 | 0 | 0.055821 | 0.36928 | 0.54454 | 1.9785 | 0 | 2.9505 |  | km | 1.746 | 35.16 | 3.197 | 32.348 | 0 | 24.652 | 47.235 | 28.758 | 77.252 | 0 | 250.348 |  | R£m | 2.0147e-14 | 8.8272e-06 | 1.7443e-05 | 6.17e-05 |  | 0.0022644 | 0.0078179 | 0.018935 | 0.025611 |  | 0.011786
06 | 132kV OHL Fittings | R£m | 0 | 0.00068478 | 0.0039462 | 1.3716e-05 | 0.023702 | 0.22825 | 0.38393 | 1.8515 | 5.8354 | 2.4854 | 10.8128 |  | # | 0 | 41.796 | 44.728 | 0.034 | 8.487 | 19.383 | 15.405 | 37.256 | 78.925 | 4.334 | 250.348 |  | R£m |  | 1.6384e-05 | 8.8227e-05 | 0.00040343 | 0.0027928 | 0.011776 | 0.024923 | 0.049697 | 0.073935 | 0.57346 | 0.043191
13 | 132kV OHL Tower | R£m | 0 | 0 | 0 | 0 | 0 | 0 | 0 | 0 | 0 | 0 | 0 |  | # | 0 | 0 | 0 | 0 | 0 | 0 | 0 | 0 | 0 | 0 | 0 |  | R£m
14 | 275kV Circuit Breaker | R£m | 0.0001273 | 0.0023056 | 0.022796 | 0.020511 | 0.31502 | 0.43076 | 3.5924 | 4.6099 | 8.5896 | 29.9594 | 47.5427 |  | # | 15 | 34 | 99 | 26 | 126 | 59 | 145 | 63 | 50 | 18 | 635 |  | R£m | 8.4864e-06 | 6.7811e-05 | 0.00023026 | 0.00078888 | 0.0025001 | 0.007301 | 0.024775 | 0.073173 | 0.17179 | 1.6644 | 0.07487
15 | 275kV Transformer | R£m | 0.026552 | 1.4376 | 2.5043 | 12.6086 | 12.1377 | 12.0517 | 24.4862 | 8.9872 | 40.2518 | 41.6288 | 156.1204 |  | # | 11 | 45 | 37 | 83 | 48 | 36 | 48 | 11 | 31 | 15 | 365 |  | R£m | 0.0024139 | 0.031946 | 0.067684 | 0.15191 | 0.25287 | 0.33477 | 0.51013 | 0.81702 | 1.2984 | 2.7753 | 0.42773
16 | 275kV Reactor | R£m | 0.00017454 | 0.00082827 | 0.062813 | 0.2005 | 0.2824 | 0.18625 | 0.23621 | 0.48086 | 1.3028 | 1.7914 | 4.5443 |  | # | 1 | 2 | 7 | 7 | 3 | 1 | 1 | 1 | 2 | 2 | 27 |  | R£m | 0.00017454 | 0.00041414 | 0.0089733 | 0.028643 | 0.094135 | 0.18625 | 0.23621 | 0.48086 | 0.6514 | 0.89572 | 0.16831
17 | 275kV Underground Cable | R£m | 0 | 0 | 0.042527 | 0.74205 | 3.0429 | 7.6147 | 21.0273 | 17.3085 | 7.4589 | 6.536 | 63.773 |  | km | 0.3 | 0 | 19.713 | 50.569 | 79.147 | 65.513 | 83.908 | 29.283 | 2.6342 | 0.424 | 331.4912 |  | R£m | 0 |  | 0.0021573 | 0.014674 | 0.038446 | 0.11623 | 0.2506 | 0.59108 | 2.8316 | 15.4152 | 0.19238
18 | 275kV OHL Conductor | R£m | 2.0386e-11 | 0.0037036 | 0.00059315 | 0.1445 | 0.15754 | 0.71639 | 1.6169 | 2.4499 | 3.7969 | 1.8431 | 10.7295 |  | km | 37.737 | 594.189 | 20.837 | 1036.971 | 244.135 | 407.153 | 268.881 | 177.756 | 142.348 | 41.777 | 2971.784 |  | R£m | 5.4022e-13 | 6.2331e-06 | 2.8466e-05 | 0.00013935 | 0.00064529 | 0.0017595 | 0.0060135 | 0.013782 | 0.026673 | 0.044119 | 0.0036105
19 | 275kV OHL Fittings | R£m | 0 | 0.0061095 | 0.030805 | 0.10065 | 0.56618 | 9.1515 | 6.9615 | 6.3215 | 7.3048 | 0.066497 | 30.5096 |  | # | 0 | 359.895 | 323.679 | 321.078 | 496.903 | 926.764 | 303.175 | 164.406 | 75.722 | 0.162 | 2971.784 |  | R£m |  | 1.6976e-05 | 9.5172e-05 | 0.00031349 | 0.0011394 | 0.0098747 | 0.022962 | 0.03845 | 0.096469 | 0.41048 | 0.010266
20 | 275kV OHL Tower | R£m | 0 | 0 | 0 | 0 | 0 | 0 | 0 | 0 | 0 | 0 | 0 |  | # | 0 | 0 | 0 | 0 | 0 | 0 | 0 | 0 | 0 | 0 | 0 |  | R£m
21 | 400kV Circuit Breaker | R£m | 0.00023148 | 0.0041726 | 0.050294 | 0.078938 | 0.55927 | 0.72831 | 8.6716 | 3.7179 | 17.2279 | 82.3863 | 113.4249 |  | # | 65 | 89 | 191 | 103 | 227 | 99 | 339 | 55 | 76 | 34 | 1278 |  | R£m | 3.5613e-06 | 4.6883e-05 | 0.00026332 | 0.00076638 | 0.0024637 | 0.0073567 | 0.02558 | 0.067599 | 0.22668 | 2.4231 | 0.088752
22 | 400kV Transformer | R£m | 0.069881 | 3.3718 | 4.5269 | 11.3617 | 7.8426 | 6.6539 | 22.7499 | 22.2314 | 25.5845 | 64.3851 | 168.7776 |  | # | 28 | 118 | 65 | 74 | 32 | 19 | 44 | 26 | 20 | 18 | 444 |  | R£m | 0.0024958 | 0.028575 | 0.069645 | 0.15354 | 0.24508 | 0.35021 | 0.51704 | 0.85505 | 1.2792 | 3.577 | 0.38013
23 | 400kV Reactor | R£m | 0 | 0.0086386 | 0.20759 | 0.22862 | 0.16097 | 0.17302 | 1.7618 | 0.90597 | 0 | 1.9577 | 5.4043 |  | # | 0 | 4 | 20 | 9 | 2 | 1 | 5 | 2 | 0 | 2 | 45 |  | R£m |  | 0.0021597 | 0.010379 | 0.025402 | 0.080483 | 0.17302 | 0.35236 | 0.45299 |  | 0.97887 | 0.1201
27 | 400kV Underground Cable | R£m | 0.017614 | 0.028401 | 0.15038 | 0.35305 | 1.2915 | 3.6649 | 2.8906 | 8.8909 | 18.5526 | 32.5249 | 68.3648 |  | km | 45.171 | 35.914 | 72.745 | 39.245 | 38.734 | 33.156 | 10.389 | 11.886 | 12.561 | 3.011 | 302.812 |  | R£m | 0.00038994 | 0.00079079 | 0.0020672 | 0.0089961 | 0.033344 | 0.11053 | 0.27823 | 0.74801 | 1.477 | 10.802 | 0.22577
28 | 400kV OHL Conductor | R£m | 2.5648e-06 | 0.0097856 | 0.012437 | 0.33097 | 0.76304 | 2.8112 | 9.5203 | 13.7862 | 23.7724 | 12.2466 | 63.2531 |  | km | 162.956 | 1769.822 | 599.14 | 1806.042 | 1193.388 | 1847.537 | 1391.001 | 994.502 | 926.7 | 272.781 | 10963.869 |  | R£m | 1.5739e-08 | 5.5292e-06 | 2.0759e-05 | 0.00018326 | 0.00063939 | 0.0015216 | 0.0068442 | 0.013862 | 0.025653 | 0.044895 | 0.0057692
29 | 400kV OHL Fittings | R£m | 0.00050554 | 0.027767 | 0.11976 | 0.34559 | 3.0415 | 17.3366 | 35.5479 | 53.3025 | 32.4551 | 57.3301 | 199.5073 |  | # | 51.245 | 1452.017 | 1094.041 | 1032.715 | 1561.598 | 1860.991 | 1851.744 | 1422.454 | 400.319 | 236.745 | 10963.869 |  | R£m | 9.8651e-06 | 1.9123e-05 | 0.00010946 | 0.00033464 | 0.0019477 | 0.0093158 | 0.019197 | 0.037472 | 0.081073 | 0.24216 | 0.018197
30 | 400kV OHL Tower | R£m | 0 | 0 | 0 | 0 | 0 | 0 | 0 | 0 | 0 | 0 | 0 |  | # | 0 | 0 | 0 | 0 | 0 | 0 | 0 | 0 | 0 | 0 | 0 |  | R£m
31 | No entry required | R£m | [10 empty] | 0 |  | - | [10 empty] | 0 |  | R£m
32 | No entry required | R£m | [10 empty] | 0 |  | - | [10 empty] | 0 |  | R£m
33 | No entry required | R£m | [10 empty] | 0 |  | - | [10 empty] | 0 |  | R£m
34 | No entry required | R£m | [10 empty] | 0 |  | - | [10 empty] | 0 |  | R£m
35 | No entry required | R£m | [10 empty] | 0 |  | - | [10 empty] | 0 |  | R£m
36 | No entry required | R£m | [10 empty] | 0 |  | - | [10 empty] | 0 |  | R£m
37 | No entry required | R£m | [10 empty] | 0 |  | - | [10 empty] | 0 |  | R£m
38 | No entry required | R£m | [10 empty] | 0 |  | - | [10 empty] | 0 |  | R£m
40 | No entry required | R£m | [10 empty] | 0 |  | - | [10 empty] | 0 |  | R£m
41 | No entry required | R£m | [10 empty] | 0 |  | - | [10 empty] | 0 |  | R£m
42 | No entry required | R£m | [10 empty] | 0 |  | - | [10 empty] | 0 |  | R£m
43 | No entry required | R£m | [10 empty] | 0 |  | - | [10 empty] | 0 |  | R£m
44 | No entry required | R£m | [10 empty] | 0 |  | - | [10 empty] | 0 |  | R£m
45 | No entry required | R£m | [10 empty] | 0 |  | - | [10 empty] | 0 |  | R£m
46 | No entry required | R£m | [10 empty] | 0 |  | - | [10 empty] | 0 |  | R£m
47 | No entry required | R£m | [10 empty] | 0 |  | - | [10 empty] | 0 |  | R£m
| Total | R£m | [10 empty] | 1052.3249
Probability of Failure (PoF)/Health Indicator
Average PoF/Health Indicator |  |  | Risk - Total for population in band R1: PoF/Health Indicator - average for population in band |  |  |  | Volumes - Total for population in PoF/Health Indicator band
| Asset Category | Units | P1 | P2 | P3 | P4 | P5 | P6 | P7 | P8 | P9 | P10 | Total |  | Units | P1 | P2 | P3 | P4 | P5 | P6 | P7 | P8 | P9 | P10 | Total
01 | 132kV Circuit Breaker | None | 0 | 3.595e-05 | 0.0003371 | 0.0025223 | 0.011845 | 0.02799 | 0.050257 | 0.070149 | 0.096808 | 0.15268 | 0.017034 |  | # | 30 | 329 | 275 | 128 | 148 | 70 | 44 | 26 | 1 | 71 | 1122 | OK
02 | 132kV Transformer | None | 0 | 0.0038204 | 0.011913 | 0.013822 | 0 | 0 | 0.041233 | 0 | 0.091054 | 0.14429 | 0.045708 |  | # | 0 | 1 | 1 | 2 | 0 | 0 | 1 | 0 | 1 | 1 | 7 | OK
03 | 132kV Reactor | None | 2.9665e-08 | 0.00016995 | 0.00065448 | 0.0019862 | 0.0040905 | 0.01229 | 0.033787 | 0.063127 | 0.08688 | 0.10009 | 0.015184 |  | # | 10 | 4 | 2 | 33 | 25 | 10 | 11 | 1 | 9 | 1 | 106 | OK
04 | 132kV Underground Cable | None | 0 | 0 | 0.0004791 | 0 | 0.016756 | 0 | 0 | 0 | 0 | 0 | 0.0032782 |  | km | 0 | 0 | 15.331 | 0 | 3.184 | 0 | 0 | 0 | 0 | 0 | 18.515 | OK
05 | 132kV OHL Conductor | None | 8.2527e-15 | 0 | 0.00014267 | 0.0063218 | 0.018636 | 0.034375 | 0.052719 | 0.063058 | 0 | 0 | 0.029192 |  | km | 40.137 | 0 | 32.314 | 26.719 | 45.168 | 3.609 | 27.892 | 74.509 | 0 | 0 | 250.348 | OK
06 | 132kV OHL Fittings | None | 8.8716e-11 | 0.0022755 | 0 | 0.020682 | 0.03812 | 0 | 0.071861 | 0 | 0 | 0.17127 | 0.068082 |  | # | 87.44 | 2.178 | 0 | 38.869 | 1.302 | 0 | 44.888 | 0 | 0 | 75.671 | 250.348 | OK
13 | 132kV OHL Tower | None | 0 | 0 | 0 | 0 | 0 | 0 | 0 | 0 | 0 | 0 | 0 |  | # | 0 | 0 | 0 | 0 | 0 | 0 | 0 | 0 | 0 | 0 | 0 | OK
14 | 275kV Circuit Breaker | None | 0 | 3.2324e-05 | 0.00037604 | 0.0026017 | 0.0076909 | 0.028837 | 0.04875 | 0.077503 | 0.09929 | 0.14573 | 0.01429 |  | # | 3 | 135 | 175 | 160 | 62 | 32 | 10 | 25 | 1 | 32 | 635 | OK
15 | 275kV Transformer | None | 0.00024002 | 0.0031046 | 0.0078297 | 0.015468 | 0.02484 | 0.034294 | 0.048677 | 0.069549 | 0.092147 | 0.12605 | 0.023437 |  | # | 21 | 74 | 39 | 76 | 61 | 38 | 27 | 9 | 13 | 7 | 365 | OK
16 | 275kV Reactor | None | 3.2465e-07 | 0 | 0 | 0.0016912 | 0.0038536 | 0.012692 | 0.033774 | 0 | 0.09641 | 0 | 0.012519 |  | # | 3 | 0 | 0 | 12 | 5 | 3 | 2 | 0 | 2 | 0 | 27 | OK
17 | 275kV Underground Cable | None | 4.0948e-05 | 5.0935e-05 | 0.00023576 | 0.0038846 | 0.016104 | 0.029875 | 0.048581 | 0.066454 | 0.08412 | 0.10452 | 0.031313 |  | km | 15.894 | 15.502 | 73.2272 | 69.098 | 32.916 | 37.288 | 8.619 | 4.369 | 2.697 | 71.881 | 331.4912 | OK
18 | 275kV OHL Conductor | None | 2.9129e-14 | 7.8533e-06 | 0.00016009 | 0.0044852 | 0.020113 | 0.033668 | 0.048378 | 0 | 0.089904 | 0.1084 | 0.0082143 |  | km | 923.834 | 43.731 | 1235.715 | 193.73 | 270.453 | 94.551 | 118.261 | 0 | 49.732 | 41.777 | 2971.784 | OK
19 | 275kV OHL Fittings | None | 1.5247e-06 | 0.0018084 | 0 | 0.022216 | 0.03812 | 0.046786 | 0.069273 | 0 | 0.091565 | 0.11947 | 0.01894 |  | # | 1435.296 | 89.361 | 0 | 775.569 | 280.832 | 105.978 | 207.42 | 0 | 13.58 | 63.748 | 2971.784 | OK
20 | 275kV OHL Tower | None | 0 | 0 | 0 | 0 | 0 | 0 | 0 | 0 | 0 | 0 | 0 |  | # | 0 | 0 | 0 | 0 | 0 | 0 | 0 | 0 | 0 | 0 | 0 | OK
21 | 400kV Circuit Breaker | None | 0 | 3.9846e-05 | 0.00039309 | 0.0022924 | 0.01152 | 0.030477 | 0.050652 | 0.073138 | 0.093043 | 0.12098 | 0.013696 |  | # | 43 | 281 | 400 | 238 | 89 | 56 | 53 | 56 | 8 | 54 | 1278 | OK
22 | 400kV Transformer | None | 0.00019004 | 0.0027602 | 0.0080399 | 0.014677 | 0.024138 | 0.034932 | 0.047121 | 0.069946 | 0.092961 | 0.15582 | 0.016444 |  | # | 41 | 185 | 52 | 47 | 49 | 19 | 28 | 3 | 13 | 7 | 444 | OK
23 | 400kV Reactor | None | 0 | 0.00010258 | 0.00063845 | 0.0014854 | 0.0037206 | 0.013984 | 0.032596 | 0 | 0.091059 | 0.11144 | 0.010917 |  | # | 0 | 4 | 1 | 27 | 2 | 6 | 2 | 0 | 2 | 1 | 45 | OK
27 | 400kV Underground Cable | None | 4.0306e-05 | 5.5463e-05 | 0.00027726 | 0.002958 | 0.013206 | 0 | 0 | 0 | 0 | 0 | 0.0020941 |  | km | 35.535 | 121.457 | 72.392 | 35.5 | 37.928 | 0 | 0 | 0 | 0 | 0 | 302.812 | OK
28 | 400kV OHL Conductor | None | 1.9559e-09 | 1.6095e-05 | 0.0001952 | 0.0035594 | 0.019931 | 0.03242 | 0.05013 | 0.065326 | 0.08981 | 0.11194 | 0.012838 |  | km | 3950.987 | 336.362 | 2831.6 | 868.115 | 971.914 | 558.392 | 675.062 | 381.964 | 124.604 | 264.869 | 10963.869 | OK
29 | 400kV OHL Fittings | None | 4.2386e-06 | 0.002388 | 0 | 0.021615 | 0.03812 | 0.047935 | 0.069192 | 0.086075 | 0.092875 | 0.11008 | 0.027353 |  | # | 5639.06 | 77.509 | 0 | 1718.504 | 222.707 | 1482.876 | 205.834 | 283.446 | 145.948 | 1187.985 | 10963.869 | OK
30 | 400kV OHL Tower | None | 0 | 0 | 0 | 0 | 0 | 0 | 0 | 0 | 0 | 0 | 0 |  | # | 0 | 0 | 0 | 0 | 0 | 0 | 0 | 0 | 0 | 0 | 0 | OK
31 | No entry required | None | [10 empty] | 0 |  | - | [10 empty] | 0 | OK
32 | No entry required | None | [10 empty] | 0 |  | - | [10 empty] | 0 | OK
33 | No entry required | None | [10 empty] | 0 |  | - | [10 empty] | 0 | OK
34 | No entry required | None | [10 empty] | 0 |  | - | [10 empty] | 0 | OK
35 | No entry required | None | [10 empty] | 0 |  | - | [10 empty] | 0 | OK
36 | No entry required | None | [10 empty] | 0 |  | - | [10 empty] | 0 | OK
37 | No entry required | None | [10 empty] | 0 |  | - | [10 empty] | 0 | OK
38 | No entry required | None | [10 empty] | 0 |  | - | [10 empty] | 0 | OK
40 | No entry required | None | [10 empty] | 0 |  | - | [10 empty] | 0 | OK
41 | No entry required | None | [10 empty] | 0 |  | - | [10 empty] | 0 | OK
42 | No entry required | None | [10 empty] | 0 |  | - | [10 empty] | 0 | OK
43 | No entry required | None | [10 empty] | 0 |  | - | [10 empty] | 0 | OK
44 | No entry required | None | [10 empty] | 0 |  | - | [10 empty] | 0 | OK
45 | No entry required | None | [10 empty] | 0 |  | - | [10 empty] | 0 | OK
46 | No entry required | None | [10 empty] | 0 |  | - | [10 empty] | 0 | OK
47 | No entry required | None | [10 empty] | 0 |  | - | [10 empty] | 0 | OK

## N2.3.2_Total_Risk_WO_Int_2026
RIIO-2 Business Plan Data Template
National Grid Electricity Transmission
Workbook N: NARM
Submission Version [Enter version number] - Submitted on [Enter date]
Template Version: v3.0
Sheet: N2.3.2 Total Risk Without Intervention - End of 2025/26
Prices Base: 2018/19
Error Checks: OK
- | - | - | - | - | - | - | - | - | - | - | - | - | - | - | - | - | - | - | - | - | - | - | - | - | - | - | - | - | - | - | - | - | - | - | - | - | - | - | -
Total Risk Profiles |  |  | Total Risk Without Intervention - End of 2025/26
Risk
Total Risk |  |  | Risk - Total for population in band | [12 empty] | Volumes - Total for population in risk band | [12 empty] | Risk - Average for population in band
| Asset Category | Units | R1 | R2 | R3 | R4 | R5 | R6 | R7 | R8 | R9 | R10 | Total |  | Units | R1 | R2 | R3 | R4 | R5 | R6 | R7 | R8 | R9 | R10 | Total |  | Units | R1 | R2 | R3 | R4 | R5 | R6 | R7 | R8 | R9 | R10 | Total
01 | 132kV Circuit Breaker | R£m | 0.00020324 | 0.0038395 | 0.023624 | 0.03653 | 0.49554 | 0.74559 | 5.6345 | 5.1492 | 47.7543 | 92.3541 | 152.1975 |  | # | 46 | 75 | 97 | 48 | 196 | 101 | 222 | 74 | 196 | 67 | 1122 |  | R£m | 4.4182e-06 | 5.1193e-05 | 0.00024354 | 0.00076105 | 0.0025283 | 0.0073821 | 0.025381 | 0.069583 | 0.24364 | 1.3784 | 0.13565
02 | 132kV Transformer | R£m | 0 | 0 | 0 | 0.53723 | 0.47775 | 0.35451 | 0 | 0 | 1.0464 | 0 | 2.4159 |  | # | 0 | 0 | 0 | 3 | 2 | 1 | 0 | 0 | 1 | 0 | 7 |  | R£m |  |  |  | 0.17908 | 0.23887 | 0.35451 |  |  | 1.0464 |  | 0.34513
03 | 132kV Reactor | R£m | 0.00019636 | 0.0089123 | 0.026679 | 0.909 | 1.7385 | 1.1576 | 4.0933 | 0.9426 | 6.7738 | 10.6857 | 26.3363 |  | # | 9 | 5 | 2 | 27 | 24 | 7 | 13 | 2 | 10 | 7 | 106 |  | R£m | 2.1818e-05 | 0.0017825 | 0.01334 | 0.033667 | 0.072438 | 0.16537 | 0.31487 | 0.4713 | 0.67738 | 1.5265 | 0.24846
04 | 132kV Underground Cable | R£m | 0 | 0 | 0 | 0.076 | 0.27555 | 0.10814 | 0.49353 | 0 | 6.6625 | 3.3103 | 10.9261 |  | km | 0 | 0 | 0 | 4.707 | 9.362 | 1.262 | 1.478 | 0 | 1.416 | 0.29 | 18.515 |  | R£m |  |  |  | 0.016146 | 0.029433 | 0.085688 | 0.33392 |  | 4.7052 | 11.4149 | 0.59012
05 | 132kV OHL Conductor | R£m | 1.3354e-09 | 0.00031037 | 5.5764e-05 | 0.002917 | 0.01248 | 0.0019524 | 0.13702 | 0.47684 | 1.3574 | 4.5186 | 6.5076 |  | km | 1.746 | 35.16 | 3.197 | 15.376 | 15.646 | 1.326 | 26.719 | 26.225 | 37.783 | 87.17 | 250.348 |  | R£m | 7.6483e-10 | 8.8272e-06 | 1.7443e-05 | 0.00018971 | 0.00079767 | 0.0014724 | 0.0051281 | 0.018183 | 0.035925 | 0.051837 | 0.025994
06 | 132kV OHL Fittings | R£m | 0 | 0.00069144 | 0.0039534 | 1.3722e-05 | 0.0051019 | 0.075132 | 0.44115 | 0.59649 | 8.8736 | 10.5783 | 20.5744 |  | # | 0 | 41.796 | 44.728 | 0.034 | 2.178 | 7.915 | 17.777 | 13.081 | 92.632 | 30.207 | 250.348 |  | R£m |  | 1.6543e-05 | 8.8387e-05 | 0.00040359 | 0.0023425 | 0.0094923 | 0.024816 | 0.0456 | 0.095794 | 0.35019 | 0.082183
13 | 132kV OHL Tower | R£m | 0 | 0 | 0 | 0 | 0 | 0 | 0 | 0 | 0 | 0 | 0 |  | # | 0 | 0 | 0 | 0 | 0 | 0 | 0 | 0 | 0 | 0 | 0 |  | R£m
14 | 275kV Circuit Breaker | R£m | 2.6183e-05 | 0.0012913 | 0.010672 | 0.023051 | 0.31632 | 0.46958 | 4.6363 | 3.7598 | 21.4253 | 65.1152 | 95.7575 |  | # | 5 | 23 | 43 | 29 | 108 | 59 | 185 | 52 | 97 | 34 | 635 |  | R£m | 5.2366e-06 | 5.6144e-05 | 0.00024818 | 0.00079487 | 0.0029289 | 0.007959 | 0.025061 | 0.072304 | 0.22088 | 1.9152 | 0.1508
15 | 275kV Transformer | R£m | 0.0080784 | 0.46481 | 2.9912 | 7.8545 | 16.3179 | 13.6238 | 41.9068 | 12.3021 | 25.0818 | 60.5841 | 181.1351 |  | # | 8 | 20 | 40 | 54 | 65 | 40 | 81 | 15 | 19 | 23 | 365 |  | R£m | 0.0010098 | 0.023241 | 0.074779 | 0.14545 | 0.25104 | 0.34059 | 0.51737 | 0.82014 | 1.3201 | 2.6341 | 0.49626
16 | 275kV Reactor | R£m | 0 | 0 | 0.022888 | 0.36462 | 0.59721 | 0.12071 | 0.57069 | 0 | 0 | 5.4473 | 7.1234 |  | # | 0 | 0 | 3 | 10 | 8 | 1 | 2 | 0 | 0 | 3 | 27 |  | R£m |  |  | 0.0076292 | 0.036462 | 0.074651 | 0.12071 | 0.28534 |  |  | 1.8158 | 0.26383
17 | 275kV Underground Cable | R£m | 0 | 0 | 0.04725 | 0.25617 | 4.3783 | 9.5735 | 25.0848 | 19.7463 | 7.9952 | 6.5364 | 73.618 |  | km | 0.3 | 0 | 19.713 | 19.834 | 103.272 | 70.045 | 84.03 | 31.183 | 2.6902 | 0.424 | 331.4912 |  | R£m | 0 |  | 0.0023969 | 0.012916 | 0.042396 | 0.13668 | 0.29852 | 0.63324 | 2.972 | 15.4161 | 0.22208
18 | 275kV OHL Conductor | R£m | 3.475e-07 | 0.0037038 | 0.00059316 | 0.24166 | 0.20777 | 0.801 | 1.4873 | 1.4436 | 4.6941 | 18.2078 | 27.0875 |  | km | 37.737 | 594.189 | 20.837 | 746.782 | 335.949 | 448.128 | 224.374 | 92.984 | 163.26 | 307.544 | 2971.784 |  | R£m | 9.2086e-09 | 6.2333e-06 | 2.8467e-05 | 0.0003236 | 0.00061847 | 0.0017874 | 0.0066286 | 0.015525 | 0.028752 | 0.059204 | 0.0091149
19 | 275kV OHL Fittings | R£m | 0 | 0.0061641 | 0.025599 | 0.12405 | 0.58499 | 4.4556 | 13.1541 | 10.9191 | 22.8634 | 5.7947 | 57.9278 |  | # | 0 | 359.895 | 250.012 | 394.745 | 470.927 | 357.234 | 582.305 | 272.203 | 259.483 | 24.98 | 2971.784 |  | R£m |  | 1.7127e-05 | 0.00010239 | 0.00031426 | 0.0012422 | 0.012473 | 0.02259 | 0.040114 | 0.088111 | 0.23197 | 0.019493
20 | 275kV OHL Tower | R£m | 0 | 0 | 0 | 0 | 0 | 0 | 0 | 0 | 0 | 0 | 0 |  | # | 0 | 0 | 0 | 0 | 0 | 0 | 0 | 0 | 0 | 0 | 0 |  | R£m
21 | 400kV Circuit Breaker | R£m | 8.1323e-05 | 0.0035929 | 0.026821 | 0.064613 | 0.63803 | 0.95454 | 8.0437 | 9.452 | 23.2321 | 96.1288 | 138.5443 |  | # | 52 | 70 | 98 | 84 | 241 | 132 | 311 | 137 | 109 | 44 | 1278 |  | R£m | 1.5639e-06 | 5.1327e-05 | 0.00027368 | 0.00076921 | 0.0026474 | 0.0072314 | 0.025864 | 0.068993 | 0.21314 | 2.1847 | 0.10841
22 | 400kV Transformer | R£m | 0.029119 | 1.1909 | 6.8903 | 12.1625 | 13.7341 | 10.403 | 30.7984 | 17.9257 | 27.0968 | 51.1062 | 171.337 |  | # | 20 | 41 | 95 | 86 | 54 | 30 | 57 | 22 | 21 | 18 | 444 |  | R£m | 0.001456 | 0.029045 | 0.072529 | 0.14142 | 0.25434 | 0.34677 | 0.54032 | 0.81481 | 1.2903 | 2.8392 | 0.38589
23 | 400kV Reactor | R£m | 0 | 0.014915 | 0 | 0.62887 | 0.86599 | 0.43673 | 0.24091 | 0 | 1.4186 | 2.2844 | 5.8904 |  | # | 0 | 4 | 0 | 21 | 12 | 3 | 1 | 0 | 2 | 2 | 45 |  | R£m |  | 0.0037286 |  | 0.029946 | 0.072166 | 0.14558 | 0.24091 |  | 0.70928 | 1.1422 | 0.1309
27 | 400kV Underground Cable | R£m | 0.012696 | 0.01827 | 0.14119 | 0.58321 | 1.0425 | 5.4056 | 3.2105 | 9.8789 | 21.1603 | 35.0107 | 76.4639 |  | km | 31.249 | 25.538 | 77.301 | 58.987 | 28.451 | 43.439 | 10.212 | 11.426 | 13.198 | 3.011 | 302.812 |  | R£m | 0.00040629 | 0.00071539 | 0.0018265 | 0.009887 | 0.036643 | 0.12444 | 0.31439 | 0.8646 | 1.6033 | 11.6276 | 0.25251
28 | 400kV OHL Conductor | R£m | 7.2115e-05 | 0.009559 | 0.011026 | 0.51698 | 0.4739 | 3.1401 | 5.5221 | 5.8555 | 34.2693 | 138.1457 | 187.9442 |  | km | 162.956 | 1746.609 | 545.868 | 1511.575 | 724.254 | 1762.601 | 1219.754 | 384.547 | 1214.875 | 1690.83 | 10963.869 |  | R£m | 4.4254e-07 | 5.4729e-06 | 2.0199e-05 | 0.00034201 | 0.00065433 | 0.0017815 | 0.0045272 | 0.015227 | 0.028208 | 0.081703 | 0.017142
29 | 400kV OHL Fittings | R£m | 0 | 0.017319 | 0.10017 | 0.48978 | 2.788 | 10.4337 | 35.1681 | 71.8213 | 93.9268 | 82.251 | 296.9962 |  | # | 0 | 941.865 | 859.809 | 1570.115 | 1675.092 | 1036.419 | 1623.714 | 1930.249 | 1083.965 | 242.641 | 10963.869 |  | R£m |  | 1.8388e-05 | 0.00011651 | 0.00031194 | 0.0016644 | 0.010067 | 0.021659 | 0.037208 | 0.086651 | 0.33898 | 0.027089
30 | 400kV OHL Tower | R£m | 0 | 0 | 0 | 0 | 0 | 0 | 0 | 0 | 0 | 0 | 0 |  | # | 0 | 0 | 0 | 0 | 0 | 0 | 0 | 0 | 0 | 0 | 0 |  | R£m
31 | No entry required | R£m | [10 empty] | 0 |  | - | [10 empty] | 0 |  | R£m
32 | No entry required | R£m | [10 empty] | 0 |  | - | [10 empty] | 0 |  | R£m
33 | No entry required | R£m | [10 empty] | 0 |  | - | [10 empty] | 0 |  | R£m
34 | No entry required | R£m | [10 empty] | 0 |  | - | [10 empty] | 0 |  | R£m
35 | No entry required | R£m | [10 empty] | 0 |  | - | [10 empty] | 0 |  | R£m
36 | No entry required | R£m | [10 empty] | 0 |  | - | [10 empty] | 0 |  | R£m
37 | No entry required | R£m | [10 empty] | 0 |  | - | [10 empty] | 0 |  | R£m
38 | No entry required | R£m | [10 empty] | 0 |  | - | [10 empty] | 0 |  | R£m
40 | No entry required | R£m | [10 empty] | 0 |  | - | [10 empty] | 0 |  | R£m
41 | No entry required | R£m | [10 empty] | 0 |  | - | [10 empty] | 0 |  | R£m
42 | No entry required | R£m | [10 empty] | 0 |  | - | [10 empty] | 0 |  | R£m
43 | No entry required | R£m | [10 empty] | 0 |  | - | [10 empty] | 0 |  | R£m
44 | No entry required | R£m | [10 empty] | 0 |  | - | [10 empty] | 0 |  | R£m
45 | No entry required | R£m | [10 empty] | 0 |  | - | [10 empty] | 0 |  | R£m
46 | No entry required | R£m | [10 empty] | 0 |  | - | [10 empty] | 0 |  | R£m
47 | No entry required | R£m | [10 empty] | 0 |  | - | [10 empty] | 0 |  | R£m
| Total | R£m | [10 empty] | 1538.7828
Probability of Failure (PoF)/Health Indicator
Average PoF/Health Indicator |  |  | Risk - Total for population in band R1: PoF/Health Indicator - average for population in band |  |  |  | Volumes - Total for population in PoF/Health Indicator band
| Asset Category | Units | P1 | P2 | P3 | P4 | P5 | P6 | P7 | P8 | P9 | P10 | Total |  | Units | P1 | P2 | P3 | P4 | P5 | P6 | P7 | P8 | P9 | P10 | Total
01 | 132kV Circuit Breaker | None | 0 | 3.377e-05 | 0.00039674 | 0.0021428 | 0.01113 | 0.02637 | 0.053 | 0.071647 | 0.096001 | 0.36855 | 0.057568 |  | # | 30 | 199 | 329 | 160 | 99 | 30 | 47 | 69 | 14 | 145 | 1122 | OK
02 | 132kV Transformer | None | 0 | 0 | 0.008782 | 0 | 0.022508 | 0 | 0 | 0 | 0 | 0.12191 | 0.032786 |  | # | 0 | 0 | 2 | 0 | 4 | 0 | 0 | 0 | 0 | 1 | 7 | OK
03 | 132kV Reactor | None | 0 | 6.6627e-05 | 0.00077547 | 0.0023587 | 0.0042861 | 0.0092712 | 0.024508 | 0.06361 | 0 | 0.1384 | 0.024094 |  | # | 8 | 7 | 1 | 5 | 18 | 39 | 9 | 10 | 0 | 9 | 106 | OK
04 | 132kV Underground Cable | None | 0 | 0 | 0 | 0.001354 | 0 | 0.025065 | 0 | 0 | 0 | 0 | 0.0054315 |  | km | 0 | 0 | 0 | 15.331 | 0 | 3.184 | 0 | 0 | 0 | 0 | 18.515 | OK
05 | 132kV OHL Conductor | None | 3.1322e-10 | 0 | 0.00045674 | 0.0030148 | 0.013735 | 0 | 0.043859 | 0.073652 | 0.095249 | 0.13445 | 0.066394 |  | km | 40.137 | 0 | 15.342 | 16.972 | 26.719 | 0 | 26.225 | 12.634 | 25.149 | 87.17 | 250.348 | OK
06 | 132kV OHL Fittings | None | 4.8646e-07 | 0 | 0.006842 | 0.025046 | 0.030305 | 0 | 0.066202 | 0 | 0 | 0.18262 | 0.095265 |  | # | 87.44 | 0 | 2.178 | 7.033 | 15.361 | 0 | 17.777 | 0 | 0 | 120.559 | 250.348 | OK
13 | 132kV OHL Tower | None | 0 | 0 | 0 | 0 | 0 | 0 | 0 | 0 | 0 | 0 | 0 |  | # | 0 | 0 | 0 | 0 | 0 | 0 | 0 | 0 | 0 | 0 | 0 | OK
14 | 275kV Circuit Breaker | None | 0 | 2.7554e-05 | 0.00044228 | 0.002123 | 0.012125 | 0.031237 | 0.053321 | 0.065559 | 0.094564 | 0.3587 | 0.054647 |  | # | 3 | 70 | 117 | 181 | 112 | 46 | 6 | 8 | 9 | 83 | 635 | OK
15 | 275kV Transformer | None | 0.00021972 | 0.0034009 | 0.0079506 | 0.016301 | 0.024221 | 0.034896 | 0.04995 | 0.067305 | 0.090828 | 0.13135 | 0.029662 |  | # | 16 | 39 | 66 | 31 | 75 | 55 | 44 | 18 | 6 | 15 | 365 | OK
16 | 275kV Reactor | None | 0 | 0.00022507 | 0 | 0 | 0.004028 | 0.0083842 | 0.029073 | 0 | 0 | 0.15133 | 0.017985 |  | # | 0 | 3 | 0 | 0 | 10 | 10 | 2 | 0 | 0 | 2 | 27 | OK
17 | 275kV Underground Cable | None | 4.0306e-05 | 7.1756e-05 | 0.00044788 | 0.0043027 | 0.014499 | 0.027418 | 0.050119 | 0.076335 | 0.08625 | 0.12655 | 0.040439 |  | km | 10.213 | 5.681 | 54.3122 | 91.651 | 12.299 | 43.057 | 33.756 | 1.575 | 4.369 | 74.578 | 331.4912 | OK
18 | 275kV OHL Conductor | None | 5.1791e-10 | 6.4132e-05 | 0.00065108 | 0.0030614 | 0.016298 | 0.030247 | 0.047732 | 0.070125 | 0.093588 | 0.16319 | 0.021173 |  | km | 923.834 | 43.731 | 1041.454 | 285.936 | 131.335 | 23.02 | 89.007 | 109.482 | 90.065 | 233.92 | 2971.784 | OK
19 | 275kV OHL Fittings | None | 4.7868e-07 | 0.00077462 | 0.0056456 | 0.025046 | 0.03591 | 0 | 0.067368 | 0 | 0.094416 | 0.13672 | 0.035865 |  | # | 1316.446 | 118.85 | 89.361 | 12.017 | 398.639 | 0 | 683.38 | 0 | 69.547 | 283.544 | 2971.784 | OK
20 | 275kV OHL Tower | None | 0 | 0 | 0 | 0 | 0 | 0 | 0 | 0 | 0 | 0 | 0 |  | # | 0 | 0 | 0 | 0 | 0 | 0 | 0 | 0 | 0 | 0 | 0 | OK
21 | 400kV Circuit Breaker | None | 0 | 3.6552e-05 | 0.00040969 | 0.0024474 | 0.010448 | 0.029718 | 0.048467 | 0.079635 | 0.095221 | 0.18452 | 0.031137 |  | # | 43 | 168 | 350 | 316 | 106 | 36 | 43 | 33 | 20 | 163 | 1278 | OK
22 | 400kV Transformer | None | 0.00029553 | 0.0037779 | 0.0079009 | 0.016625 | 0.023994 | 0.035507 | 0.048794 | 0.067005 | 0.08424 | 0.12884 | 0.019935 |  | # | 32 | 93 | 142 | 32 | 54 | 32 | 29 | 12 | 3 | 15 | 444 | OK
23 | 400kV Reactor | None | 0 | 0.00014951 | 0 | 0.002555 | 0.0040119 | 0.007322 | 0.023351 | 0.063734 | 0 | 0.14617 | 0.015623 |  | # | 0 | 5 | 0 | 2 | 26 | 6 | 2 | 1 | 0 | 3 | 45 | OK
27 | 400kV Underground Cable | None | 4.0306e-05 | 5.109e-05 | 0.00030817 | 0.0046295 | 0.017562 | 0.025113 | 0.040267 | 0 | 0 | 0 | 0.0046626 |  | km | 35.535 | 11.359 | 154.19 | 57.619 | 23.191 | 10.161 | 10.757 | 0 | 0 | 0 | 302.812 | OK
28 | 400kV OHL Conductor | None | 3.4979e-10 | 5.4361e-05 | 0.00073419 | 0.0036257 | 0.016275 | 0.035883 | 0.046855 | 0.070954 | 0.088655 | 0.18116 | 0.035356 |  | km | 3824.829 | 427.22 | 2286.603 | 1222.11 | 235.236 | 67.009 | 370.185 | 586.048 | 388.538 | 1556.091 | 10963.869 | OK
29 | 400kV OHL Fittings | None | 4.7031e-07 | 0.00074913 | 0.0071192 | 0.025046 | 0.035059 | 0 | 0.06576 | 0.08326 | 0.094363 | 0.13008 | 0.041202 |  | # | 4356.078 | 1282.982 | 77.509 | 129.086 | 727.525 | 0 | 1753.85 | 50.63 | 965.394 | 1620.815 | 10963.869 | OK
30 | 400kV OHL Tower | None | 0 | 0 | 0 | 0 | 0 | 0 | 0 | 0 | 0 | 0 | 0 |  | # | 0 | 0 | 0 | 0 | 0 | 0 | 0 | 0 | 0 | 0 | 0 | OK
31 | No entry required | None | [10 empty] | 0 |  | - | [10 empty] | 0 | OK
32 | No entry required | None | [10 empty] | 0 |  | - | [10 empty] | 0 | OK
33 | No entry required | None | [10 empty] | 0 |  | - | [10 empty] | 0 | OK
34 | No entry required | None | [10 empty] | 0 |  | - | [10 empty] | 0 | OK
35 | No entry required | None | [10 empty] | 0 |  | - | [10 empty] | 0 | OK
36 | No entry required | None | [10 empty] | 0 |  | - | [10 empty] | 0 | OK
37 | No entry required | None | [10 empty] | 0 |  | - | [10 empty] | 0 | OK
38 | No entry required | None | [10 empty] | 0 |  | - | [10 empty] | 0 | OK
40 | No entry required | None | [10 empty] | 0 |  | - | [10 empty] | 0 | OK
41 | No entry required | None | [10 empty] | 0 |  | - | [10 empty] | 0 | OK
42 | No entry required | None | [10 empty] | 0 |  | - | [10 empty] | 0 | OK
43 | No entry required | None | [10 empty] | 0 |  | - | [10 empty] | 0 | OK
44 | No entry required | None | [10 empty] | 0 |  | - | [10 empty] | 0 | OK
45 | No entry required | None | [10 empty] | 0 |  | - | [10 empty] | 0 | OK
46 | No entry required | None | [10 empty] | 0 |  | - | [10 empty] | 0 | OK
47 | No entry required | None | [10 empty] | 0 |  | - | [10 empty] | 0 | OK

## N2.3.3_Total_Risk_W_Int_2026
RIIO-2 Business Plan Data Template
National Grid Electricity Transmission
Workbook N: NARM
Submission Version [Enter version number] - Submitted on [Enter date]
Template Version: v3.0
Sheet: N2.3.3 Total Risk With Intervention - End of 2025/26
Prices Base: 2018/19
Error Checks: OK
- | - | - | - | - | - | - | - | - | - | - | - | - | - | - | - | - | - | - | - | - | - | - | - | - | - | - | - | - | - | - | - | - | - | - | - | - | - | - | -
Total Risk Profiles |  |  | Total Risk With Intervention - End of 2025/26
Risk
Total Risk |  |  | Risk - Total for population in band | [12 empty] | Volumes - Total for population in risk band | [12 empty] | Risk - Average for population in band
| Asset Category | Units | R1 | R2 | R3 | R4 | R5 | R6 | R7 | R8 | R9 | R10 | Total |  | Units | R1 | R2 | R3 | R4 | R5 | R6 | R7 | R8 | R9 | R10 | Total |  | Units | R1 | R2 | R3 | R4 | R5 | R6 | R7 | R8 | R9 | R10 | Total
01 | 132kV Circuit Breaker | R£m | 0.00023849 | 0.0056173 | 0.029787 | 0.043645 | 0.61269 | 0.77379 | 5.75 | 4.8458 | 26.1919 | 21.861 | 60.1144 |  | # | 62 | 101 | 125 | 58 | 234 | 106 | 233 | 70 | 126 | 18 | 1133 |  | R£m | 3.8466e-06 | 5.5617e-05 | 0.0002383 | 0.0007525 | 0.0026183 | 0.0072999 | 0.024678 | 0.069225 | 0.20787 | 1.2145 | 0.053058
02 | 132kV Transformer | R£m | 0 | 0.0087495 | 0 | 0.53723 | 0.47775 | 0.35451 | 0 | 0 | 0 | 0 | 1.3782 |  | # | 0 | 1 | 0 | 3 | 2 | 1 | 0 | 0 | 0 | 0 | 7 |  | R£m |  | 0.0087495 |  | 0.17908 | 0.23887 | 0.35451 |  |  |  |  | 0.19689
03 | 132kV Reactor | R£m | 0.00019636 | 0.022446 | 0.026679 | 0.909 | 1.7385 | 0.9836 | 4.0933 | 0.9426 | 3.7887 | 7.6884 | 20.1935 |  | # | 9 | 13 | 2 | 27 | 24 | 6 | 13 | 2 | 6 | 4 | 106 |  | R£m | 2.1818e-05 | 0.0017266 | 0.01334 | 0.033667 | 0.072438 | 0.16393 | 0.31487 | 0.4713 | 0.63146 | 1.9221 | 0.1905
04 | 132kV Underground Cable | R£m | 0 | 0 | 0 | 0.076 | 0.27555 | 0.10814 | 0.49353 | 0 | 6.6625 | 3.3103 | 10.9261 |  | km | 0 | 0 | 0 | 4.707 | 9.362 | 1.262 | 1.478 | 0 | 1.416 | 0.29 | 18.515 |  | R£m |  |  |  | 0.016146 | 0.029433 | 0.085688 | 0.33392 |  | 4.7052 | 11.4149 | 0.59012
05 | 132kV OHL Conductor | R£m | 1.3451e-09 | 0.00031037 | 5.5764e-05 | 0.002917 | 0.01248 | 0.0019524 | 0.13702 | 0.47684 | 1.3574 | 3.7802 | 5.7691 |  | km | 11.664 | 35.16 | 3.197 | 15.376 | 15.646 | 1.326 | 26.719 | 26.225 | 37.783 | 77.252 | 250.348 |  | R£m | 1.1532e-10 | 8.8272e-06 | 1.7443e-05 | 0.00018971 | 0.00079767 | 0.0014724 | 0.0051281 | 0.018183 | 0.035925 | 0.048933 | 0.023044
06 | 132kV OHL Fittings | R£m | 0 | 0.0009116 | 0.0042432 | 7.4665e-05 | 0.060032 | 0.098024 | 0.44115 | 0.38319 | 8.1375 | 0 | 9.1252 |  | # | 0 | 52.846 | 47.271 | 0.253 | 28.051 | 9.549 | 17.777 | 8.34 | 86.261 | 0 | 250.348 |  | R£m |  | 1.725e-05 | 8.9763e-05 | 0.00029512 | 0.0021401 | 0.010265 | 0.024816 | 0.045946 | 0.094336 |  | 0.03645
13 | 132kV OHL Tower | R£m | 0 | 0 | 0 | 0 | 0 | 0 | 0 | 0 | 0 | 0 | 0 |  | # | 0 | 0 | 0 | 0 | 0 | 0 | 0 | 0 | 0 | 0 | 0 |  | R£m
14 | 275kV Circuit Breaker | R£m | 3.2545e-05 | 0.001554 | 0.012915 | 0.028544 | 0.36057 | 0.48525 | 4.7628 | 2.8115 | 12.4661 | 41.6894 | 62.6187 |  | # | 9 | 27 | 52 | 37 | 123 | 62 | 192 | 40 | 67 | 20 | 629 |  | R£m | 3.6161e-06 | 5.7555e-05 | 0.00024837 | 0.00077145 | 0.0029315 | 0.0078266 | 0.024806 | 0.070287 | 0.18606 | 2.0845 | 0.099553
15 | 275kV Transformer | R£m | 0.012886 | 0.81413 | 3.2583 | 8.1368 | 16.3179 | 13.6238 | 36.9677 | 9.2215 | 13.2122 | 48.05 | 149.6152 |  | # | 11 | 34 | 43 | 56 | 65 | 40 | 73 | 11 | 11 | 18 | 362 |  | R£m | 0.0011714 | 0.023945 | 0.075775 | 0.1453 | 0.25104 | 0.34059 | 0.50641 | 0.83831 | 1.2011 | 2.6694 | 0.4133
16 | 275kV Reactor | R£m | 0 | 0.00086637 | 0.022888 | 0.31942 | 0.59721 | 0.12071 | 0.57069 | 0 | 0 | 3.1948 | 4.8265 |  | # | 1 | 1 | 3 | 9 | 8 | 1 | 2 | 0 | 0 | 1 | 26 |  | R£m | 0 | 0.00086637 | 0.0076292 | 0.035491 | 0.074651 | 0.12071 | 0.28534 |  |  | 3.1948 | 0.18564
17 | 275kV Underground Cable | R£m | 0 | 0 | 0.04725 | 0.25617 | 4.3783 | 8.5127 | 14.7689 | 18.9648 | 7.9952 | 6.5364 | 61.4598 |  | km | 6.3 | 0 | 19.713 | 19.834 | 103.272 | 60.461 | 50.136 | 29.719 | 2.6902 | 0.424 | 292.5492 |  | R£m | 0 |  | 0.0023969 | 0.012916 | 0.042396 | 0.1408 | 0.29458 | 0.63814 | 2.972 | 15.4161 | 0.21008
18 | 275kV OHL Conductor | R£m | 3.4791e-07 | 0.0037038 | 0.00059316 | 0.24166 | 0.20777 | 0.801 | 1.4873 | 1.4436 | 3.457 | 4.321 | 11.9636 |  | km | 281.261 | 594.189 | 20.837 | 746.782 | 335.949 | 448.128 | 224.374 | 92.984 | 127.4 | 101.82 | 2973.724 |  | R£m | 1.237e-09 | 6.2333e-06 | 2.8467e-05 | 0.0003236 | 0.00061847 | 0.0017874 | 0.0066286 | 0.015525 | 0.027135 | 0.042437 | 0.0040231
19 | 275kV OHL Fittings | R£m | 0 | 0.009615 | 0.037214 | 0.14417 | 0.50167 | 3.5777 | 11.4552 | 3.3018 | 17.1621 | 5.657 | 41.8464 |  | # | 2 | 481.765 | 397.265 | 442.74 | 559.825 | 288.046 | 508.738 | 100.369 | 168.218 | 24.758 | 2973.724 |  | R£m | 0 | 1.9958e-05 | 9.3674e-05 | 0.00032564 | 0.00089613 | 0.012421 | 0.022517 | 0.032896 | 0.10202 | 0.22849 | 0.014072
20 | 275kV OHL Tower | R£m | 0 | 0 | 0 | 0 | 0 | 0 | 0 | 0 | 0 | 0 | 0 |  | # | 0 | 0 | 0 | 0 | 0 | 0 | 0 | 0 | 0 | 0 | 0 |  | R£m
21 | 400kV Circuit Breaker | R£m | 9.6905e-05 | 0.0041291 | 0.030703 | 0.06866 | 0.66684 | 0.98968 | 8.2003 | 7.1664 | 19.8556 | 63.8928 | 100.8752 |  | # | 132 | 80 | 114 | 91 | 251 | 136 | 318 | 108 | 89 | 33 | 1352 |  | R£m | 7.3413e-07 | 5.1614e-05 | 0.00026933 | 0.0007545 | 0.0026567 | 0.007277 | 0.025787 | 0.066356 | 0.2231 | 1.9361 | 0.074612
22 | 400kV Transformer | R£m | 0.045008 | 1.44 | 7.109 | 12.2126 | 13.7341 | 10.403 | 27.7273 | 17.0383 | 13.0718 | 43.3084 | 146.0895 |  | # | 43 | 56 | 98 | 86 | 54 | 30 | 52 | 21 | 10 | 14 | 464 |  | R£m | 0.0010467 | 0.025714 | 0.072541 | 0.14201 | 0.25434 | 0.34677 | 0.53322 | 0.81135 | 1.3072 | 3.0935 | 0.31485
23 | 400kV Reactor | R£m | 0 | 0.018431 | 0 | 0.62887 | 0.86599 | 0.43673 | 0.24091 | 0 | 0.64246 | 1.1629 | 3.9963 |  | # | 8 | 6 | 0 | 21 | 12 | 3 | 1 | 0 | 1 | 1 | 53 |  | R£m | 0 | 0.0030718 |  | 0.029946 | 0.072166 | 0.14558 | 0.24091 |  | 0.64246 | 1.1629 | 0.075401
27 | 400kV Underground Cable | R£m | 0.012696 | 0.01827 | 0.14119 | 0.58321 | 1.0425 | 5.4056 | 8.3124 | 5.4538 | 12.392 | 35.0107 | 68.3725 |  | km | 66.549 | 25.538 | 77.301 | 58.987 | 28.451 | 43.439 | 20.969 | 6.85 | 7.017 | 3.011 | 338.112 |  | R£m | 0.00019078 | 0.00071539 | 0.0018265 | 0.009887 | 0.036643 | 0.12444 | 0.39642 | 0.79618 | 1.766 | 11.6276 | 0.20222
28 | 400kV OHL Conductor | R£m | 7.2138e-05 | 0.0097143 | 0.011026 | 0.51698 | 0.45608 | 3.1401 | 5.4125 | 5.6346 | 34.2693 | 27.9898 | 77.4402 |  | km | 1310.267 | 1772.943 | 545.868 | 1511.575 | 689.489 | 1762.601 | 1186.475 | 371.098 | 1214.875 | 608.578 | 10973.769 |  | R£m | 5.5056e-08 | 5.4792e-06 | 2.0199e-05 | 0.00034201 | 0.00066148 | 0.0017815 | 0.0045619 | 0.015184 | 0.028208 | 0.045992 | 0.0070568
29 | 400kV OHL Fittings | R£m | 0 | 0.024383 | 0.16728 | 0.64137 | 3.5793 | 11.1167 | 33.2727 | 27.2099 | 53.3742 | 45.4878 | 174.8736 |  | # | 9.9 | 1136.901 | 1396.626 | 1967.761 | 2193.992 | 1180.809 | 1538.99 | 790.002 | 651.856 | 106.932 | 10973.769 |  | R£m | 0 | 2.1447e-05 | 0.00011978 | 0.00032594 | 0.0016314 | 0.0094145 | 0.02162 | 0.034443 | 0.08188 | 0.42539 | 0.015936
30 | 400kV OHL Tower | R£m | 0 | 0 | 0 | 0 | 0 | 0 | 0 | 0 | 0 | 0 | 0 |  | # | 0 | 0 | 0 | 0 | 0 | 0 | 0 | 0 | 0 | 0 | 0 |  | R£m
31 | No entry required | R£m | [10 empty] | 0 |  | - | [10 empty] | 0 |  | R£m
32 | No entry required | R£m | [10 empty] | 0 |  | - | [10 empty] | 0 |  | R£m
33 | No entry required | R£m | [10 empty] | 0 |  | - | [10 empty] | 0 |  | R£m
34 | No entry required | R£m | [10 empty] | 0 |  | - | [10 empty] | 0 |  | R£m
35 | No entry required | R£m | [10 empty] | 0 |  | - | [10 empty] | 0 |  | R£m
36 | No entry required | R£m | [10 empty] | 0 |  | - | [10 empty] | 0 |  | R£m
37 | No entry required | R£m | [10 empty] | 0 |  | - | [10 empty] | 0 |  | R£m
38 | No entry required | R£m | [10 empty] | 0 |  | - | [10 empty] | 0 |  | R£m
40 | No entry required | R£m | [10 empty] | 0 |  | - | [10 empty] | 0 |  | R£m
41 | No entry required | R£m | [10 empty] | 0 |  | - | [10 empty] | 0 |  | R£m
42 | No entry required | R£m | [10 empty] | 0 |  | - | [10 empty] | 0 |  | R£m
43 | No entry required | R£m | [10 empty] | 0 |  | - | [10 empty] | 0 |  | R£m
44 | No entry required | R£m | [10 empty] | 0 |  | - | [10 empty] | 0 |  | R£m
45 | No entry required | R£m | [10 empty] | 0 |  | - | [10 empty] | 0 |  | R£m
46 | No entry required | R£m | [10 empty] | 0 |  | - | [10 empty] | 0 |  | R£m
47 | No entry required | R£m | [10 empty] | 0 |  | - | [10 empty] | 0 |  | R£m
| Total | R£m | [10 empty] | 1011.4838
Probability of Failure (PoF)/Health Indicator
Average PoF/Health Indicator |  |  | Risk - Total for population in band R1: PoF/Health Indicator - average for population in band |  |  |  | Volumes - Total for population in PoF/Health Indicator band
| Asset Category | Units | P1 | P2 | P3 | P4 | P5 | P6 | P7 | P8 | P9 | P10 | Total |  | Units | P1 | P2 | P3 | P4 | P5 | P6 | P7 | P8 | P9 | P10 | Total
01 | 132kV Circuit Breaker | None | 0 | 3.1657e-05 | 0.00039632 | 0.0020512 | 0.011236 | 0.02637 | 0.052824 | 0.068341 | 0.094649 | 0.237 | 0.01571 |  | # | 43 | 264 | 375 | 179 | 99 | 30 | 44 | 55 | 8 | 36 | 1133 | OK
02 | 132kV Transformer | None | 0 | 0.00059215 | 0.008782 | 0 | 0.022508 | 0 | 0 | 0 | 0 | 0 | 0.015455 |  | # | 0 | 1 | 2 | 0 | 4 | 0 | 0 | 0 | 0 | 0 | 7 | OK
03 | 132kV Reactor | None | 3.1063e-08 | 7.3995e-05 | 0.00077547 | 0.0023587 | 0.0042861 | 0.0092712 | 0.024625 | 0.06361 | 0 | 0.13357 | 0.014644 |  | # | 13 | 10 | 1 | 5 | 18 | 39 | 8 | 10 | 0 | 2 | 106 | OK
04 | 132kV Underground Cable | None | 0 | 0 | 0 | 0.001354 | 0 | 0.025065 | 0 | 0 | 0 | 0 | 0.0054315 |  | km | 0 | 0 | 0 | 15.331 | 0 | 3.184 | 0 | 0 | 0 | 0 | 18.515 | OK
05 | 132kV OHL Conductor | None | 2.6894e-10 | 0 | 0.00045674 | 0.0030148 | 0.013735 | 0 | 0.043859 | 0.073652 | 0.095249 | 0.11354 | 0.054613 |  | km | 50.055 | 0 | 15.342 | 16.972 | 26.719 | 0 | 26.225 | 12.634 | 25.149 | 77.252 | 250.348 | OK
06 | 132kV OHL Fittings | None | 2.7669e-07 | 0 | 0.006842 | 0.025046 | 0.030305 | 0 | 0.066202 | 0 | 0 | 0.16927 | 0.062273 |  | # | 135.068 | 0 | 2.178 | 0.724 | 11.752 | 0 | 17.777 | 0 | 0 | 82.849 | 250.348 | OK
13 | 132kV OHL Tower | None | 0 | 0 | 0 | 0 | 0 | 0 | 0 | 0 | 0 | 0 | 0 |  | # | 0 | 0 | 0 | 0 | 0 | 0 | 0 | 0 | 0 | 0 | 0 | OK
14 | 275kV Circuit Breaker | None | 0 | 3.0693e-05 | 0.00042194 | 0.0021089 | 0.012034 | 0.031237 | 0.053321 | 0.066199 | 0.094564 | 0.21305 | 0.017121 |  | # | 6 | 92 | 148 | 180 | 107 | 46 | 6 | 7 | 9 | 28 | 629 | OK
15 | 275kV Transformer | None | 0.00020118 | 0.002916 | 0.0078956 | 0.016301 | 0.024221 | 0.034861 | 0.049716 | 0.06718 | 0.092024 | 0.11924 | 0.023404 |  | # | 25 | 50 | 68 | 31 | 75 | 54 | 41 | 9 | 5 | 4 | 362 | OK
16 | 275kV Reactor | None | 2.6102e-07 | 0.00022507 | 0 | 0 | 0.004028 | 0.0086393 | 0.029073 | 0 | 0 | 0 | 0.0068022 |  | # | 2 | 3 | 0 | 0 | 10 | 9 | 2 | 0 | 0 | 0 | 26 | OK
17 | 275kV Underground Cable | None | 4.0306e-05 | 6.5919e-05 | 0.00044788 | 0.0043027 | 0.014499 | 0.02679 | 0.049066 | 0 | 0.08625 | 0.13046 | 0.029597 |  | km | 16.213 | 8.72 | 54.3122 | 91.651 | 12.299 | 40.733 | 21.993 | 0 | 4.369 | 42.259 | 292.5492 | OK
18 | 275kV OHL Conductor | None | 4.3376e-10 | 6.4132e-05 | 0.00065108 | 0.0030614 | 0.016298 | 0.030247 | 0.047732 | 0.070125 | 0.099459 | 0.10469 | 0.0082933 |  | km | 1167.358 | 43.731 | 1041.454 | 285.936 | 131.335 | 23.02 | 89.007 | 109.482 | 54.205 | 28.196 | 2973.724 | OK
19 | 275kV OHL Fittings | None | 5.2817e-07 | 0.00063801 | 0.0053465 | 0.025046 | 0.035834 | 0 | 0.067427 | 0 | 0.094416 | 0.13502 | 0.021066 |  | # | 1780.652 | 146.601 | 5.42 | 12.017 | 329.451 | 0 | 609.813 | 0 | 69.547 | 20.223 | 2973.724 | OK
20 | 275kV OHL Tower | None | 0 | 0 | 0 | 0 | 0 | 0 | 0 | 0 | 0 | 0 | 0 |  | # | 0 | 0 | 0 | 0 | 0 | 0 | 0 | 0 | 0 | 0 | 0 | OK
21 | 400kV Circuit Breaker | None | 0 | 3.7585e-05 | 0.00040291 | 0.0024233 | 0.010299 | 0.029718 | 0.048467 | 0.079635 | 0.095221 | 0.14617 | 0.018202 |  | # | 121 | 201 | 371 | 320 | 105 | 36 | 43 | 33 | 20 | 102 | 1352 | OK
22 | 400kV Transformer | None | 0.00027247 | 0.0034967 | 0.0078851 | 0.016625 | 0.024036 | 0.035507 | 0.048335 | 0.065226 | 0.08556 | 0.13923 | 0.014635 |  | # | 64 | 105 | 140 | 32 | 52 | 32 | 25 | 9 | 2 | 3 | 464 | OK
23 | 400kV Reactor | None | 0 | 0.00010845 | 0 | 0.002555 | 0.0040119 | 0.007322 | 0.023351 | 0.063734 | 0 | 0.15452 | 0.0079068 |  | # | 8 | 7 | 0 | 2 | 26 | 6 | 2 | 1 | 0 | 1 | 53 | OK
27 | 400kV Underground Cable | None | 4.0306e-05 | 5.109e-05 | 0.00030817 | 0.0046295 | 0.017639 | 0.025113 | 0 | 0 | 0 | 0 | 0.0025837 |  | km | 87.773 | 11.359 | 154.19 | 57.619 | 17.01 | 10.161 | 0 | 0 | 0 | 0 | 338.112 | OK
28 | 400kV OHL Conductor | None | 2.9775e-10 | 5.4361e-05 | 0.00073358 | 0.0035675 | 0.016275 | 0.035883 | 0.046855 | 0.070954 | 0.088655 | 0.11842 | 0.014719 |  | km | 4998.474 | 427.22 | 2273.154 | 1154.066 | 235.236 | 67.009 | 370.185 | 586.048 | 388.538 | 473.839 | 10973.769 | OK
29 | 400kV OHL Fittings | None | 1.155e-06 | 0.00049803 | 0.0071192 | 0.025046 | 0.035 | 0 | 0.065765 | 0.084111 | 0.09434 | 0.14308 | 0.022646 |  | # | 5076.399 | 2383.567 | 77.509 | 102.188 | 709.308 | 0 | 1655.838 | 23.601 | 549.046 | 396.313 | 10973.769 | OK
30 | 400kV OHL Tower | None | 0 | 0 | 0 | 0 | 0 | 0 | 0 | 0 | 0 | 0 | 0 |  | # | 0 | 0 | 0 | 0 | 0 | 0 | 0 | 0 | 0 | 0 | 0 | OK
31 | No entry required | None | [10 empty] | 0 |  | - | [10 empty] | 0 | OK
32 | No entry required | None | [10 empty] | 0 |  | - | [10 empty] | 0 | OK
33 | No entry required | None | [10 empty] | 0 |  | - | [10 empty] | 0 | OK
34 | No entry required | None | [10 empty] | 0 |  | - | [10 empty] | 0 | OK
35 | No entry required | None | [10 empty] | 0 |  | - | [10 empty] | 0 | OK
36 | No entry required | None | [10 empty] | 0 |  | - | [10 empty] | 0 | OK
37 | No entry required | None | [10 empty] | 0 |  | - | [10 empty] | 0 | OK
38 | No entry required | None | [10 empty] | 0 |  | - | [10 empty] | 0 | OK
40 | No entry required | None | [10 empty] | 0 |  | - | [10 empty] | 0 | OK
41 | No entry required | None | [10 empty] | 0 |  | - | [10 empty] | 0 | OK
42 | No entry required | None | [10 empty] | 0 |  | - | [10 empty] | 0 | OK
43 | No entry required | None | [10 empty] | 0 |  | - | [10 empty] | 0 | OK
44 | No entry required | None | [10 empty] | 0 |  | - | [10 empty] | 0 | OK
45 | No entry required | None | [10 empty] | 0 |  | - | [10 empty] | 0 | OK
46 | No entry required | None | [10 empty] | 0 |  | - | [10 empty] | 0 | OK
47 | No entry required | None | [10 empty] | 0 |  | - | [10 empty] | 0 | OK

## N2.4.1_Risk_Comp_WO_Int_2021
RIIO-2 Business Plan Data Template
National Grid Electricity Transmission
Workbook N: NARM
Submission Version [Enter version number] - Submitted on [Enter date]
Template Version: v3.0
Sheet: N2.4.1 Risk Components Without Intervention - End of 2020/21
Prices Base: 2018/19
Error Checks: OK
- | - | - | - | - | - | - | - | - | - | - | - | - | - | - | - | - | - | - | - | - | - | - | - | - | - | -
Risk Component Profiles |  |  | Risk Components Without Intervention - End of 2020/21
Total Risk
Total Risk |  |  | Risk - Total for population in band | [12 empty] | Volumes - Total for population in risk band
| Asset Category | Units | R1 | R2 | R3 | R4 | R5 | R6 | R7 | R8 | R9 | R10 | Total |  | Units | R1 | R2 | R3 | R4 | R5 | R6 | R7 | R8 | R9 | R10 | Total
01 | 132kV Circuit Breaker | R£m | 0.0003243 | 0.0077649 | 0.043169 | 0.033718 | 0.39289 | 0.57003 | 5.2367 | 7.6227 | 30.679 | 26.2302 | 70.8165 |  | # | 53 | 132 | 164 | 50 | 166 | 79 | 208 | 109 | 142 | 19 | 1122
02 | 132kV Transformer | R£m | 0 | 0 | 0 | 0.41493 | 0.21231 | 0 | 0 | 1.7277 | 0 | 3.293 | 5.6479 |  | # | 0 | 0 | 0 | 3 | 1 | 0 | 0 | 2 | 0 | 1 | 7
03 | 132kV Reactor | R£m | 0.00024824 | 0.017305 | 0.11595 | 0.96502 | 0.79276 | 1.0379 | 2.2705 | 2.348 | 4.1041 | 8.2588 | 19.9107 |  | # | 9 | 6 | 12 | 36 | 10 | 6 | 9 | 5 | 7 | 6 | 106
04 | 132kV Underground Cable | R£m | 0 | 0 | 0 | 0.062326 | 0.24451 | 0.10554 | 0.44453 | 0 | 6.2615 | 3.1167 | 10.2351 |  | km | 0 | 0 | 0 | 4.707 | 9.362 | 1.262 | 1.478 | 0 | 1.416 | 0.29 | 18.515
05 | 132kV OHL Conductor | R£m | 3.5176e-14 | 0.00031036 | 5.5764e-05 | 0.0019959 | 0 | 0.055821 | 0.36928 | 0.54454 | 1.9785 | 0 | 2.9505 |  | km | 1.746 | 35.16 | 3.197 | 32.348 | 0 | 24.652 | 47.235 | 28.758 | 77.252 | 0 | 250.348
06 | 132kV OHL Fittings | R£m | 0 | 0.00068478 | 0.0039462 | 1.3716e-05 | 0.023702 | 0.22825 | 0.38393 | 1.8515 | 5.8354 | 2.4854 | 10.8128 |  | # | 0 | 41.796 | 44.728 | 0.034 | 8.487 | 19.383 | 15.405 | 37.256 | 78.925 | 4.334 | 250.348
13 | 132kV OHL Tower | R£m | 0 | 0 | 0 | 0 | 0 | 0 | 0 | 0 | 0 | 0 | 0 |  | # | 0 | 0 | 0 | 0 | 0 | 0 | 0 | 0 | 0 | 0 | 0
14 | 275kV Circuit Breaker | R£m | 0.0001273 | 0.0023056 | 0.022796 | 0.020511 | 0.31502 | 0.43076 | 3.5924 | 4.6099 | 8.5896 | 29.9594 | 47.5427 |  | # | 15 | 34 | 99 | 26 | 126 | 59 | 145 | 63 | 50 | 18 | 635
15 | 275kV Transformer | R£m | 0.026552 | 1.4376 | 2.5043 | 12.6086 | 12.1377 | 12.0517 | 24.4862 | 8.9872 | 40.2518 | 41.6288 | 156.1204 |  | # | 11 | 45 | 37 | 83 | 48 | 36 | 48 | 11 | 31 | 15 | 365
16 | 275kV Reactor | R£m | 0.00017454 | 0.00082827 | 0.062813 | 0.2005 | 0.2824 | 0.18625 | 0.23621 | 0.48086 | 1.3028 | 1.7914 | 4.5443 |  | # | 1 | 2 | 7 | 7 | 3 | 1 | 1 | 1 | 2 | 2 | 27
17 | 275kV Underground Cable | R£m | 0 | 0 | 0.042527 | 0.74205 | 3.0429 | 7.6147 | 21.0273 | 17.3085 | 7.4589 | 6.536 | 63.773 |  | km | 0.3 | 0 | 19.713 | 50.569 | 79.147 | 65.513 | 83.908 | 29.283 | 2.6342 | 0.424 | 331.4912
18 | 275kV OHL Conductor | R£m | 2.0386e-11 | 0.0037036 | 0.00059315 | 0.1445 | 0.15754 | 0.71639 | 1.6169 | 2.4499 | 3.7969 | 1.8431 | 10.7295 |  | km | 37.737 | 594.189 | 20.837 | 1036.971 | 244.135 | 407.153 | 268.881 | 177.756 | 142.348 | 41.777 | 2971.784
19 | 275kV OHL Fittings | R£m | 0 | 0.0061095 | 0.030805 | 0.10065 | 0.56618 | 9.1515 | 6.9615 | 6.3215 | 7.3048 | 0.066497 | 30.5096 |  | # | 0 | 359.895 | 323.679 | 321.078 | 496.903 | 926.764 | 303.175 | 164.406 | 75.722 | 0.162 | 2971.784
20 | 275kV OHL Tower | R£m | 0 | 0 | 0 | 0 | 0 | 0 | 0 | 0 | 0 | 0 | 0 |  | # | 0 | 0 | 0 | 0 | 0 | 0 | 0 | 0 | 0 | 0 | 0
21 | 400kV Circuit Breaker | R£m | 0.00023148 | 0.0041726 | 0.050294 | 0.078938 | 0.55927 | 0.72831 | 8.6716 | 3.7179 | 17.2279 | 82.3863 | 113.4249 |  | # | 65 | 89 | 191 | 103 | 227 | 99 | 339 | 55 | 76 | 34 | 1278
22 | 400kV Transformer | R£m | 0.069881 | 3.3718 | 4.5269 | 11.3617 | 7.8426 | 6.6539 | 22.7499 | 22.2314 | 25.5845 | 64.3851 | 168.7776 |  | # | 28 | 118 | 65 | 74 | 32 | 19 | 44 | 26 | 20 | 18 | 444
23 | 400kV Reactor | R£m | 0 | 0.0086386 | 0.20759 | 0.22862 | 0.16097 | 0.17302 | 1.7618 | 0.90597 | 0 | 1.9577 | 5.4043 |  | # | 0 | 4 | 20 | 9 | 2 | 1 | 5 | 2 | 0 | 2 | 45
27 | 400kV Underground Cable | R£m | 0.017614 | 0.028401 | 0.15038 | 0.35305 | 1.2915 | 3.6649 | 2.8906 | 8.8909 | 18.5526 | 32.5249 | 68.3648 |  | km | 45.171 | 35.914 | 72.745 | 39.245 | 38.734 | 33.156 | 10.389 | 11.886 | 12.561 | 3.011 | 302.812
28 | 400kV OHL Conductor | R£m | 2.5648e-06 | 0.0097856 | 0.012437 | 0.33097 | 0.76304 | 2.8112 | 9.5203 | 13.7862 | 23.7724 | 12.2466 | 63.2531 |  | km | 162.956 | 1769.822 | 599.14 | 1806.042 | 1193.388 | 1847.537 | 1391.001 | 994.502 | 926.7 | 272.781 | 10963.869
29 | 400kV OHL Fittings | R£m | 0.00050554 | 0.027767 | 0.11976 | 0.34559 | 3.0415 | 17.3366 | 35.5479 | 53.3025 | 32.4551 | 57.3301 | 199.5073 |  | # | 51.245 | 1452.017 | 1094.041 | 1032.715 | 1561.598 | 1860.991 | 1851.744 | 1422.454 | 400.319 | 236.745 | 10963.869
30 | 400kV OHL Tower | R£m | 0 | 0 | 0 | 0 | 0 | 0 | 0 | 0 | 0 | 0 | 0 |  | # | 0 | 0 | 0 | 0 | 0 | 0 | 0 | 0 | 0 | 0 | 0
31 | No entry required | R£m | 0 | 0 | 0 | 0 | 0 | 0 | 0 | 0 | 0 | 0 | 0 |  | - | 0 | 0 | 0 | 0 | 0 | 0 | 0 | 0 | 0 | 0 | 0
32 | No entry required | R£m | 0 | 0 | 0 | 0 | 0 | 0 | 0 | 0 | 0 | 0 | 0 |  | - | 0 | 0 | 0 | 0 | 0 | 0 | 0 | 0 | 0 | 0 | 0
33 | No entry required | R£m | 0 | 0 | 0 | 0 | 0 | 0 | 0 | 0 | 0 | 0 | 0 |  | - | 0 | 0 | 0 | 0 | 0 | 0 | 0 | 0 | 0 | 0 | 0
34 | No entry required | R£m | 0 | 0 | 0 | 0 | 0 | 0 | 0 | 0 | 0 | 0 | 0 |  | - | 0 | 0 | 0 | 0 | 0 | 0 | 0 | 0 | 0 | 0 | 0
35 | No entry required | R£m | 0 | 0 | 0 | 0 | 0 | 0 | 0 | 0 | 0 | 0 | 0 |  | - | 0 | 0 | 0 | 0 | 0 | 0 | 0 | 0 | 0 | 0 | 0
36 | No entry required | R£m | 0 | 0 | 0 | 0 | 0 | 0 | 0 | 0 | 0 | 0 | 0 |  | - | 0 | 0 | 0 | 0 | 0 | 0 | 0 | 0 | 0 | 0 | 0
37 | No entry required | R£m | 0 | 0 | 0 | 0 | 0 | 0 | 0 | 0 | 0 | 0 | 0 |  | - | 0 | 0 | 0 | 0 | 0 | 0 | 0 | 0 | 0 | 0 | 0
38 | No entry required | R£m | 0 | 0 | 0 | 0 | 0 | 0 | 0 | 0 | 0 | 0 | 0 |  | - | 0 | 0 | 0 | 0 | 0 | 0 | 0 | 0 | 0 | 0 | 0
40 | No entry required | R£m | 0 | 0 | 0 | 0 | 0 | 0 | 0 | 0 | 0 | 0 | 0 |  | - | 0 | 0 | 0 | 0 | 0 | 0 | 0 | 0 | 0 | 0 | 0
41 | No entry required | R£m | 0 | 0 | 0 | 0 | 0 | 0 | 0 | 0 | 0 | 0 | 0 |  | - | 0 | 0 | 0 | 0 | 0 | 0 | 0 | 0 | 0 | 0 | 0
42 | No entry required | R£m | 0 | 0 | 0 | 0 | 0 | 0 | 0 | 0 | 0 | 0 | 0 |  | - | 0 | 0 | 0 | 0 | 0 | 0 | 0 | 0 | 0 | 0 | 0
43 | No entry required | R£m | 0 | 0 | 0 | 0 | 0 | 0 | 0 | 0 | 0 | 0 | 0 |  | - | 0 | 0 | 0 | 0 | 0 | 0 | 0 | 0 | 0 | 0 | 0
44 | No entry required | R£m | 0 | 0 | 0 | 0 | 0 | 0 | 0 | 0 | 0 | 0 | 0 |  | - | 0 | 0 | 0 | 0 | 0 | 0 | 0 | 0 | 0 | 0 | 0
45 | No entry required | R£m | 0 | 0 | 0 | 0 | 0 | 0 | 0 | 0 | 0 | 0 | 0 |  | - | 0 | 0 | 0 | 0 | 0 | 0 | 0 | 0 | 0 | 0 | 0
46 | No entry required | R£m | 0 | 0 | 0 | 0 | 0 | 0 | 0 | 0 | 0 | 0 | 0 |  | - | 0 | 0 | 0 | 0 | 0 | 0 | 0 | 0 | 0 | 0 | 0
47 | No entry required | R£m | 0 | 0 | 0 | 0 | 0 | 0 | 0 | 0 | 0 | 0 | 0 |  | - | 0 | 0 | 0 | 0 | 0 | 0 | 0 | 0 | 0 | 0 | 0
| Total | R£m | [10 empty] | 1052.3249
Environmental Risk
Total Risk |  |  | Risk - Total for population in band R1: Risk - Total for population in band
| Asset Category | Units | R1 | R2 | R3 | R4 | R5 | R6 | R7 | R8 | R9 | R10 | Total
01 | 132kV Circuit Breaker | R£m | 5.3824e-06 | 0.0014059 | 0.0034468 | 0.0034519 | 0.064194 | 0.083247 | 1.6479 | 2.782 | 12.5313 | 0.99743 | 18.1144
02 | 132kV Transformer | R£m | 0 | 0 | 0 | 0.16299 | 0.017952 | 0 | 0 | 0.78634 | 0 | 1.3134 | 2.2807
03 | 132kV Reactor | R£m | 3.5751e-05 | 0.0036909 | 0.026584 | 0.15906 | 0.11534 | 0.12058 | 0.39157 | 0.508 | 0.66783 | 0.85451 | 2.8472
04 | 132kV Underground Cable | R£m | 0 | 0 | 0 | 0.010158 | 0.010423 | 0.00026604 | 0.026324 | 0 | 0.026324 | 0.013162 | 0.086657
05 | 132kV OHL Conductor | R£m | 8.393e-17 | 0 | 0 | 4.7525e-06 | 0 | 0.00013318 | 0.00087859 | 0.0012967 | 0.0047176 | 0 | 0.0070308
06 | 132kV OHL Fittings | R£m | 0 | 8.4367e-14 | 9.0285e-14 | 6.863e-17 | 1.6189e-06 | 1.2486e-05 | 2.5188e-05 | 0.00012103 | 0.00017162 | 7.0863e-06 | 0.00033902
13 | 132kV OHL Tower | R£m | 0 | 0 | 0 | 0 | 0 | 0 | 0 | 0 | 0 | 0 | 0
14 | 275kV Circuit Breaker | R£m | 2.7386e-06 | 0.00078109 | 0.0023907 | 0.0029692 | 0.059476 | 0.064691 | 0.34566 | 0.10293 | 0.40887 | 0.057109 | 1.0449
15 | 275kV Transformer | R£m | 0.0032172 | 0.42364 | 0.6674 | 4.2161 | 4.1092 | 4.0936 | 7.0376 | 2.2894 | 12.518 | 9.6129 | 44.971
16 | 275kV Reactor | R£m | 1.0952e-06 | 4.7661e-06 | 0.011734 | 0.026649 | 0.018726 | 0.022848 | 0.059817 | 0.068508 | 0.15096 | 0.37073 | 0.72998
17 | 275kV Underground Cable | R£m | 0 | 0 | 0.0027914 | 0.019773 | 0.10536 | 0.43459 | 0.22482 | 0.109 | 0.091482 | 0.0019623 | 0.98978
18 | 275kV OHL Conductor | R£m | 4.864e-14 | 0 | 1.8262e-18 | 0.00016947 | 7.4106e-05 | 0.00049968 | 0.003592 | 0.0058427 | 0.0082596 | 0.0043914 | 0.022829
19 | 275kV OHL Fittings | R£m | 0 | 6.7172e-13 | 4.0888e-08 | 6.4811e-13 | 1.0689e-05 | 0.00053283 | 0.00039304 | 0.00026242 | 7.0321e-05 | 6.8379e-07 | 0.00127
20 | 275kV OHL Tower | R£m | 0 | 0 | 0 | 0 | 0 | 0 | 0 | 0 | 0 | 0 | 0
21 | 400kV Circuit Breaker | R£m | 6.0014e-06 | 0.00013896 | 0.0034453 | 0.0056733 | 0.062578 | 0.078318 | 0.95306 | 0.24428 | 0.38927 | 0.20291 | 1.9397
22 | 400kV Transformer | R£m | 0.007695 | 1.112 | 1.3745 | 3.4477 | 2.7948 | 2.3205 | 5.8606 | 6.6346 | 6.1453 | 10.4067 | 40.1045
23 | 400kV Reactor | R£m | 0 | 0.0025803 | 0.036599 | 0.03496 | 0.019551 | 0.040996 | 0.34727 | 0.20546 | 0 | 0.3353 | 1.0227
27 | 400kV Underground Cable | R£m | 0.0015801 | 0.0024986 | 0.015564 | 0.014426 | 0.066332 | 0.16842 | 0.033039 | 0.021481 | 0.018891 | 0.014032 | 0.35626
28 | 400kV OHL Conductor | R£m | 6.1196e-09 | 1.7697e-07 | 3.2276e-06 | 0.00032082 | 0.00052401 | 0.0015459 | 0.015905 | 0.032398 | 0.056694 | 0.029214 | 0.13661
29 | 400kV OHL Fittings | R£m | 1.0344e-13 | 2.8284e-07 | 1.5639e-07 | 1.4903e-07 | 4.2065e-05 | 0.00069507 | 0.00211 | 0.0029641 | 0.00069812 | 0.00038937 | 0.0068993
30 | 400kV OHL Tower | R£m | 0 | 0 | 0 | 0 | 0 | 0 | 0 | 0 | 0 | 0 | 0
31 | No entry required | R£m | [10 empty] | 0
32 | No entry required | R£m | [10 empty] | 0
33 | No entry required | R£m | [10 empty] | 0
34 | No entry required | R£m | [10 empty] | 0
35 | No entry required | R£m | [10 empty] | 0
36 | No entry required | R£m | [10 empty] | 0
37 | No entry required | R£m | [10 empty] | 0
38 | No entry required | R£m | [10 empty] | 0
40 | No entry required | R£m | [10 empty] | 0
41 | No entry required | R£m | [10 empty] | 0
42 | No entry required | R£m | [10 empty] | 0
43 | No entry required | R£m | [10 empty] | 0
44 | No entry required | R£m | [10 empty] | 0
45 | No entry required | R£m | [10 empty] | 0
46 | No entry required | R£m | [10 empty] | 0
47 | No entry required | R£m | [10 empty] | 0
| Total | R£m | [10 empty] | 114.6627
Safety Risk
Total Risk |  |  | Risk - Total for population in band R1: Risk - Total for population in band
| Asset Category | Units | R1 | R2 | R3 | R4 | R5 | R6 | R7 | R8 | R9 | R10 | Total
01 | 132kV Circuit Breaker | R£m | 5.8871e-06 | 0.0010357 | 0.0087036 | 0.013831 | 0.13686 | 0.13667 | 0.71402 | 1.5208 | 8.0655 | 9.4037 | 20.0011
02 | 132kV Transformer | R£m | 0 | 0 | 0 | 0.056407 | 0.051132 | 0 | 0 | 0.031356 | 0 | 0.0023572 | 0.14125
03 | 132kV Reactor | R£m | 9.2919e-09 | 0.0012391 | 0.0043675 | 0.21638 | 0.11307 | 0.2057 | 0.30318 | 0.0077437 | 1.0612 | 0.10827 | 2.0212
04 | 132kV Underground Cable | R£m | 0 | 0 | 0 | 1.1552e-06 | 1.4686e-06 | 3.1348e-07 | 1.3556e-06 | 0 | 1.3556e-06 | 6.7778e-07 | 6.3261e-06
05 | 132kV OHL Conductor | R£m | 0 | 0.00030751 | 5.5166e-05 | 3.8096e-06 | 0 | 5.8599e-07 | 8.8111e-05 | 5.8997e-06 | 0.0013218 | 0 | 0.0017828
06 | 132kV OHL Fittings | R£m | 0 | 0.00022395 | 0.00023864 | 4.286e-06 | 4.588e-05 | 0.00021539 | 0.00030725 | 0.098457 | 0.098821 | 0.0070383 | 0.20535
13 | 132kV OHL Tower | R£m | 0 | 0 | 0 | 0 | 0 | 0 | 0 | 0 | 0 | 0 | 0
14 | 275kV Circuit Breaker | R£m | 3.2561e-06 | 0.00016625 | 0.0078487 | 0.008172 | 0.11413 | 0.11531 | 1.5636 | 3.0032 | 4.6068 | 7.7106 | 17.1298
15 | 275kV Transformer | R£m | 0.0060661 | 0.28779 | 0.64566 | 2.4925 | 2.546 | 2.4808 | 6.8469 | 2.8672 | 8.6417 | 8.2047 | 35.0194
16 | 275kV Reactor | R£m | 1.4027e-06 | 8.2074e-06 | 0.0087273 | 0.074961 | 0.19094 | 0.080611 | 0.0021284 | 0.19991 | 0.62336 | 0.21095 | 1.3916
17 | 275kV Underground Cable | R£m | 0 | 0 | 4.9584e-07 | 7.8194e-05 | 0.00039002 | 0.0010252 | 0.00060541 | 0.0001206 | 5.4422e-06 | 4.0305e-05 | 0.0022657
18 | 275kV OHL Conductor | R£m | 1.3391e-16 | 0.0036671 | 0.00058744 | 0.059411 | 0.095843 | 0.36992 | 0.044177 | 0.0010049 | 0.060214 | 0.0026282 | 0.63745
19 | 275kV OHL Fittings | R£m | 0 | 0.0016542 | 0.0015821 | 0.078028 | 0.24007 | 0.21003 | 0.17807 | 0.076546 | 0.025563 | 4.4254e-05 | 0.81159
20 | 275kV OHL Tower | R£m | 0 | 0 | 0 | 0 | 0 | 0 | 0 | 0 | 0 | 0 | 0
21 | 400kV Circuit Breaker | R£m | 1.055e-05 | 0.00061602 | 0.013645 | 0.036042 | 0.23506 | 0.19481 | 1.9736 | 0.87719 | 3.2062 | 6.1459 | 12.6831
22 | 400kV Transformer | R£m | 0.028324 | 0.52814 | 0.92124 | 2.696 | 1.1385 | 0.19895 | 3.8752 | 2.9934 | 4.5687 | 5.1531 | 22.1016
23 | 400kV Reactor | R£m | 0 | 2.7984e-06 | 0.032149 | 0.023725 | 0.063644 | 4.7397e-05 | 0.1789 | 0.0019807 | 0 | 0.35579 | 0.65624
27 | 400kV Underground Cable | R£m | 6.2419e-05 | 0.000125 | 0.00021772 | 0.00019611 | 0.00053761 | 0.00014782 | 8.2729e-05 | 2.1415e-06 | 3.2779e-05 | 1.8543e-06 | 0.0014062
28 | 400kV OHL Conductor | R£m | 3.3965e-12 | 0.0095875 | 0.010542 | 0.16989 | 0.465 | 1.4566 | 1.1714 | 0.0025683 | 0.0051797 | 0.0023875 | 3.2931
29 | 400kV OHL Fittings | R£m | 0.00013633 | 0.0048828 | 0.018283 | 0.21548 | 0.52913 | 0.44442 | 0.55571 | 0.89503 | 0.3714 | 0.0019139 | 3.0364
30 | 400kV OHL Tower | R£m | 0 | 0 | 0 | 0 | 0 | 0 | 0 | 0 | 0 | 0 | 0
31 | No entry required | R£m | [10 empty] | 0
32 | No entry required | R£m | [10 empty] | 0
33 | No entry required | R£m | [10 empty] | 0
34 | No entry required | R£m | [10 empty] | 0
35 | No entry required | R£m | [10 empty] | 0
36 | No entry required | R£m | [10 empty] | 0
37 | No entry required | R£m | [10 empty] | 0
38 | No entry required | R£m | [10 empty] | 0
40 | No entry required | R£m | [10 empty] | 0
41 | No entry required | R£m | [10 empty] | 0
42 | No entry required | R£m | [10 empty] | 0
43 | No entry required | R£m | [10 empty] | 0
44 | No entry required | R£m | [10 empty] | 0
45 | No entry required | R£m | [10 empty] | 0
46 | No entry required | R£m | [10 empty] | 0
47 | No entry required | R£m | [10 empty] | 0
| Total | R£m | [10 empty] | 119.1347
System Risk
Total Risk |  |  | Risk - Total for population in band R1: Risk - Total for population in band
| Asset Category | Units | R1 | R2 | R3 | R4 | R5 | R6 | R7 | R8 | R9 | R10 | Total
01 | 132kV Circuit Breaker | R£m | 0.00019474 | 0.0024672 | 0.018923 | 0.010888 | 0.11118 | 0.2595 | 1.3406 | 1.6212 | 7.2713 | 15.0761 | 25.7123
02 | 132kV Transformer | R£m | 0 | 0 | 0 | 0.001966 | 0.12144 | 0 | 0 | 0.08773 | 0 | 0.11233 | 0.32347
03 | 132kV Reactor | R£m | 0 | 0.0009403 | 0.0070192 | 0.077902 | 0.23928 | 0.29896 | 0.29729 | 0.11826 | 0.27373 | 4.4143 | 5.7277
04 | 132kV Underground Cable | R£m | 0 | 0 | 0 | 0.0016698 | 0.17235 | 0.09814 | 0.31148 | 0 | 6.1305 | 3.0653 | 9.7794
05 | 132kV OHL Conductor | R£m | 0 | 8.2125e-15 | 1.1766e-14 | 7.4736e-08 | 0 | 1.2366e-06 | 0.00095353 | 0.0010536 | 2.1539e-06 | 0 | 0.0020106
06 | 132kV OHL Fittings | R£m | 0 | 4.8339e-05 | 0.0032678 | 1.6063e-06 | 0.00017117 | 0.043615 | 0.0102 | 0.00050262 | 3.2483 | 2.3737 | 5.6798
13 | 132kV OHL Tower | R£m | 0 | 0 | 0 | 0 | 0 | 0 | 0 | 0 | 0 | 0 | 0
14 | 275kV Circuit Breaker | R£m | 5.9948e-05 | 0.00051281 | 0.0071659 | 0.0052548 | 0.060762 | 0.10941 | 0.63872 | 0.67749 | 2.6905 | 21.7133 | 25.9032
15 | 275kV Transformer | R£m | 0.004444 | 0.15134 | 0.30649 | 0.67629 | 0.38735 | 0.34 | 1.6912 | 0.81768 | 4.9212 | 10.4264 | 19.7224
16 | 275kV Reactor | R£m | 0 | 0.00046725 | 0.0051715 | 0.0070117 | 0.014036 | 0.0033275 | 0.033163 | 0.0052065 | 0.042381 | 0.21829 | 0.32906
17 | 275kV Underground Cable | R£m | 0 | 0 | 0.027437 | 0.26468 | 1.2108 | 2.6772 | 3.3801 | 16.8525 | 7.1423 | 6.5254 | 38.0804
18 | 275kV OHL Conductor | R£m | 2.3879e-16 | 6.0309e-12 | 2.438e-13 | 0.012265 | 0.030176 | 0.13601 | 0.066808 | 7.6907e-05 | 0.27408 | 0 | 0.51942
19 | 275kV OHL Fittings | R£m | 0 | 0.0012864 | 0.025588 | 0.020161 | 0.16724 | 1.1899 | 1.0365 | 2.4326 | 6.2482 | 0.054477 | 11.176
20 | 275kV OHL Tower | R£m | 0 | 0 | 0 | 0 | 0 | 0 | 0 | 0 | 0 | 0 | 0
21 | 400kV Circuit Breaker | R£m | 7.8351e-05 | 0.0013831 | 0.013559 | 0.015786 | 0.13001 | 0.2235 | 2.4077 | 1.7808 | 12.6179 | 75.5387 | 92.7294
22 | 400kV Transformer | R£m | 0.0026302 | 0.23016 | 0.49528 | 0.99651 | 0.46556 | 1.3774 | 5.5193 | 5.2863 | 8.0132 | 33.5535 | 55.94
23 | 400kV Reactor | R£m | 0 | 0.0019426 | 0.02479 | 0.064738 | 0.011423 | 0.01513 | 0.34726 | 0.030888 | 0 | 0.22487 | 0.72104
27 | 400kV Underground Cable | R£m | 0 | 0.00015649 | 0.057407 | 0.16608 | 0.38049 | 1.7368 | 2.2737 | 8.1549 | 18.3002 | 32.4357 | 63.5054
28 | 400kV OHL Conductor | R£m | 1.4564e-11 | 6.5856e-06 | 0.00041227 | 0.02275 | 0.076519 | 0.7017 | 1.68 | 0.2019 | 0.0059501 | 1.9663e-05 | 2.6892
29 | 400kV OHL Fittings | R£m | 5.7083e-05 | 0.0081542 | 0.091293 | 0.12011 | 1.8903 | 6.7817 | 4.4366 | 9.4971 | 21.9755 | 51.6813 | 96.4822
30 | 400kV OHL Tower | R£m | 0 | 0 | 0 | 0 | 0 | 0 | 0 | 0 | 0 | 0 | 0
31 | No entry required | R£m | [10 empty] | 0
32 | No entry required | R£m | [10 empty] | 0
33 | No entry required | R£m | [10 empty] | 0
34 | No entry required | R£m | [10 empty] | 0
35 | No entry required | R£m | [10 empty] | 0
36 | No entry required | R£m | [10 empty] | 0
37 | No entry required | R£m | [10 empty] | 0
38 | No entry required | R£m | [10 empty] | 0
40 | No entry required | R£m | [10 empty] | 0
41 | No entry required | R£m | [10 empty] | 0
42 | No entry required | R£m | [10 empty] | 0
43 | No entry required | R£m | [10 empty] | 0
44 | No entry required | R£m | [10 empty] | 0
45 | No entry required | R£m | [10 empty] | 0
46 | No entry required | R£m | [10 empty] | 0
47 | No entry required | R£m | [10 empty] | 0
| Total | R£m | [10 empty] | 455.0224
Financial Risk | [15 empty] | Check | [8 empty] | Overall Result: | OK
Total Risk |  |  | Risk - Total for population in band R1: Risk - Total for population in band |  |  |  | Volumes - Total for population in risk band
| Asset Category | Units | R1 | R2 | R3 | R4 | R5 | R6 | R7 | R8 | R9 | R10 | Total |  |  | R1 | R2 | R3 | R4 | R5 | R6 | R7 | R8 | R9 | R10 | Total
01 | 132kV Circuit Breaker | R£m | 0.00011828 | 0.0028561 | 0.012096 | 0.0055482 | 0.080662 | 0.090611 | 1.5341 | 1.6988 | 2.811 | 0.75292 | 6.9887 |  |  | OK | OK | OK | OK | OK | OK | OK | OK | OK | OK | OK
02 | 132kV Transformer | R£m | 0 | 0 | 0 | 0.19357 | 0.021783 | 0 | 0 | 0.82225 | 0 | 1.8649 | 2.9025 |  |  | OK | OK | OK | OK | OK | OK | OK | OK | OK | OK | OK
03 | 132kV Reactor | R£m | 0.00021247 | 0.011435 | 0.077977 | 0.51167 | 0.32507 | 0.41271 | 1.2784 | 1.714 | 2.1013 | 2.8818 | 9.3146 |  |  | OK | OK | OK | OK | OK | OK | OK | OK | OK | OK | OK
04 | 132kV Underground Cable | R£m | 0 | 0 | 0 | 0.050497 | 0.061741 | 0.0071322 | 0.10672 | 0 | 0.10464 | 0.038314 | 0.36905 |  |  | OK | OK | OK | OK | OK | OK | OK | OK | OK | OK | OK
05 | 132kV OHL Conductor | R£m | 3.5092e-14 | 2.8572e-06 | 5.98e-07 | 0.0019872 | 0 | 0.055686 | 0.36736 | 0.54218 | 1.9725 | 0 | 2.9397 |  |  | OK | OK | OK | OK | OK | OK | OK | OK | OK | OK | OK
06 | 132kV OHL Fittings | R£m | 0 | 0.00041249 | 0.00043976 | 7.8241e-06 | 0.023483 | 0.1844 | 0.3734 | 1.7524 | 2.4881 | 0.10466 | 4.9273 |  |  | OK | OK | OK | OK | OK | OK | OK | OK | OK | OK | OK
13 | 132kV OHL Tower | R£m | 0 | 0 | 0 | 0 | 0 | 0 | 0 | 0 | 0 | 0 | 0 |  |  | OK | OK | OK | OK | OK | OK | OK | OK | OK | OK | OK
14 | 275kV Circuit Breaker | R£m | 6.1352e-05 | 0.00084544 | 0.0053905 | 0.0041148 | 0.080653 | 0.14135 | 1.0443 | 0.82627 | 0.88339 | 0.47839 | 3.4648 |  |  | OK | OK | OK | OK | OK | OK | OK | OK | OK | OK | OK
15 | 275kV Transformer | R£m | 0.012825 | 0.57479 | 0.88477 | 5.2237 | 5.0951 | 5.1372 | 8.9105 | 3.013 | 14.171 | 13.3847 | 56.4076 |  |  | OK | OK | OK | OK | OK | OK | OK | OK | OK | OK | OK
16 | 275kV Reactor | R£m | 0.00017204 | 0.00034805 | 0.03718 | 0.091876 | 0.058698 | 0.07946 | 0.1411 | 0.20723 | 0.48611 | 0.99146 | 2.0936 |  |  | OK | OK | OK | OK | OK | OK | OK | OK | OK | OK | OK
17 | 275kV Underground Cable | R£m | 0 | 0 | 0.012298 | 0.45752 | 1.7264 | 4.5019 | 17.4218 | 0.34693 | 0.22516 | 0.0085957 | 24.7006 |  |  | OK | OK | OK | OK | OK | OK | OK | OK | OK | OK | OK
18 | 275kV OHL Conductor | R£m | 2.0337e-11 | 3.655e-05 | 5.7119e-06 | 0.072658 | 0.031444 | 0.20996 | 1.5023 | 2.4429 | 3.4543 | 1.8361 | 9.5498 |  |  | OK | OK | OK | OK | OK | OK | OK | OK | OK | OK | OK
19 | 275kV OHL Fittings | R£m | 0 | 0.0031689 | 0.0036351 | 0.0024646 | 0.15886 | 7.751 | 5.7466 | 3.812 | 1.031 | 0.011975 | 18.5207 |  |  | OK | OK | OK | OK | OK | OK | OK | OK | OK | OK | OK
20 | 275kV OHL Tower | R£m | 0 | 0 | 0 | 0 | 0 | 0 | 0 | 0 | 0 | 0 | 0 |  |  | OK | OK | OK | OK | OK | OK | OK | OK | OK | OK | OK
21 | 400kV Circuit Breaker | R£m | 0.00013658 | 0.0020345 | 0.019644 | 0.021436 | 0.13162 | 0.23168 | 3.3372 | 0.81561 | 1.0145 | 0.49881 | 6.0727 |  |  | OK | OK | OK | OK | OK | OK | OK | OK | OK | OK | OK
22 | 400kV Transformer | R£m | 0.031232 | 1.5015 | 1.7359 | 4.2214 | 3.4437 | 2.757 | 7.4947 | 7.317 | 6.8573 | 15.2718 | 50.6316 |  |  | OK | OK | OK | OK | OK | OK | OK | OK | OK | OK | OK
23 | 400kV Reactor | R£m | 0 | 0.004113 | 0.11405 | 0.10519 | 0.066349 | 0.11685 | 0.88837 | 0.66764 | 0 | 1.0418 | 3.0043 |  |  | OK | OK | OK | OK | OK | OK | OK | OK | OK | OK | OK
27 | 400kV Underground Cable | R£m | 0.015972 | 0.02562 | 0.077188 | 0.17235 | 0.84419 | 1.7595 | 0.58377 | 0.71451 | 0.2335 | 0.075162 | 4.5018 |  |  | OK | OK | OK | OK | OK | OK | OK | OK | OK | OK | OK
28 | 400kV OHL Conductor | R£m | 2.5587e-06 | 0.00019139 | 0.0014802 | 0.13802 | 0.221 | 0.65142 | 6.653 | 13.5494 | 23.7046 | 12.215 | 57.1341 |  |  | OK | OK | OK | OK | OK | OK | OK | OK | OK | OK | OK
29 | 400kV OHL Fittings | R£m | 0.00031213 | 0.01473 | 0.010181 | 0.0099943 | 0.62199 | 10.1097 | 30.5535 | 42.9074 | 10.1075 | 5.6465 | 99.9817 |  |  | OK | OK | OK | OK | OK | OK | OK | OK | OK | OK | OK
30 | 400kV OHL Tower | R£m | 0 | 0 | 0 | 0 | 0 | 0 | 0 | 0 | 0 | 0 | 0 |  |  | OK | OK | OK | OK | OK | OK | OK | OK | OK | OK | OK
31 | No entry required | R£m | [10 empty] | 0 |  |  | OK | OK | OK | OK | OK | OK | OK | OK | OK | OK | OK
32 | No entry required | R£m | [10 empty] | 0 |  |  | OK | OK | OK | OK | OK | OK | OK | OK | OK | OK | OK
33 | No entry required | R£m | [10 empty] | 0 |  |  | OK | OK | OK | OK | OK | OK | OK | OK | OK | OK | OK
34 | No entry required | R£m | [10 empty] | 0 |  |  | OK | OK | OK | OK | OK | OK | OK | OK | OK | OK | OK
35 | No entry required | R£m | [10 empty] | 0 |  |  | OK | OK | OK | OK | OK | OK | OK | OK | OK | OK | OK
36 | No entry required | R£m | [10 empty] | 0 |  |  | OK | OK | OK | OK | OK | OK | OK | OK | OK | OK | OK
37 | No entry required | R£m | [10 empty] | 0 |  |  | OK | OK | OK | OK | OK | OK | OK | OK | OK | OK | OK
38 | No entry required | R£m | [10 empty] | 0 |  |  | OK | OK | OK | OK | OK | OK | OK | OK | OK | OK | OK
40 | No entry required | R£m | [10 empty] | 0 |  |  | OK | OK | OK | OK | OK | OK | OK | OK | OK | OK | OK
41 | No entry required | R£m | [10 empty] | 0 |  |  | OK | OK | OK | OK | OK | OK | OK | OK | OK | OK | OK
42 | No entry required | R£m | [10 empty] | 0 |  |  | OK | OK | OK | OK | OK | OK | OK | OK | OK | OK | OK
43 | No entry required | R£m | [10 empty] | 0 |  |  | OK | OK | OK | OK | OK | OK | OK | OK | OK | OK | OK
44 | No entry required | R£m | [10 empty] | 0 |  |  | OK | OK | OK | OK | OK | OK | OK | OK | OK | OK | OK
45 | No entry required | R£m | [10 empty] | 0 |  |  | OK | OK | OK | OK | OK | OK | OK | OK | OK | OK | OK
46 | No entry required | R£m | [10 empty] | 0 |  |  | OK | OK | OK | OK | OK | OK | OK | OK | OK | OK | OK
47 | No entry required | R£m | [10 empty] | 0 |  |  | OK | OK | OK | OK | OK | OK | OK | OK | OK | OK | OK
| Total | R£m | [10 empty] | 363.5051 |  |  | OK | OK | OK | OK | OK | OK | OK | OK | OK | OK | OK

## N2.4.2_Risk_Comp_WO_Int_2026
RIIO-2 Business Plan Data Template
National Grid Electricity Transmission
Workbook N: NARM
Submission Version [Enter version number] - Submitted on [Enter date]
Template Version: v3.0
Sheet: N2.4.1 Risk Components Without Intervention - End of 2025/26
Prices Base: 2018/19
Error Checks: OK
- | - | - | - | - | - | - | - | - | - | - | - | - | - | - | - | - | - | - | - | - | - | - | - | - | - | -
Risk Component Profiles |  |  | Risk Components Without Intervention - End of 2025/26
Total Risk
Total Risk |  |  | Risk - Total for population in band | [12 empty] | Volumes - Total for population in risk band
| Asset Category | Units | R1 | R2 | R3 | R4 | R5 | R6 | R7 | R8 | R9 | R10 | Total |  | Units | R1 | R2 | R3 | R4 | R5 | R6 | R7 | R8 | R9 | R10 | Total
01 | 132kV Circuit Breaker | R£m | 0.00020324 | 0.0038395 | 0.023624 | 0.03653 | 0.49554 | 0.74559 | 5.6345 | 5.1492 | 47.7543 | 92.3541 | 152.1975 |  | # | 46 | 75 | 97 | 48 | 196 | 101 | 222 | 74 | 196 | 67 | 1122
02 | 132kV Transformer | R£m | 0 | 0 | 0 | 0.53723 | 0.47775 | 0.35451 | 0 | 0 | 1.0464 | 0 | 2.4159 |  | # | 0 | 0 | 0 | 3 | 2 | 1 | 0 | 0 | 1 | 0 | 7
03 | 132kV Reactor | R£m | 0.00019636 | 0.0089123 | 0.026679 | 0.909 | 1.7385 | 1.1576 | 4.0933 | 0.9426 | 6.7738 | 10.6857 | 26.3363 |  | # | 9 | 5 | 2 | 27 | 24 | 7 | 13 | 2 | 10 | 7 | 106
04 | 132kV Underground Cable | R£m | 0 | 0 | 0 | 0.076 | 0.27555 | 0.10814 | 0.49353 | 0 | 6.6625 | 3.3103 | 10.9261 |  | km | 0 | 0 | 0 | 4.707 | 9.362 | 1.262 | 1.478 | 0 | 1.416 | 0.29 | 18.515
05 | 132kV OHL Conductor | R£m | 1.3354e-09 | 0.00031037 | 5.5764e-05 | 0.002917 | 0.01248 | 0.0019524 | 0.13702 | 0.47684 | 1.3574 | 4.5186 | 6.5076 |  | km | 1.746 | 35.16 | 3.197 | 15.376 | 15.646 | 1.326 | 26.719 | 26.225 | 37.783 | 87.17 | 250.348
06 | 132kV OHL Fittings | R£m | 0 | 0.00069144 | 0.0039534 | 1.3722e-05 | 0.0051019 | 0.075132 | 0.44115 | 0.59649 | 8.8736 | 10.5783 | 20.5744 |  | # | 0 | 41.796 | 44.728 | 0.034 | 2.178 | 7.915 | 17.777 | 13.081 | 92.632 | 30.207 | 250.348
13 | 132kV OHL Tower | R£m | 0 | 0 | 0 | 0 | 0 | 0 | 0 | 0 | 0 | 0 | 0 |  | # | 0 | 0 | 0 | 0 | 0 | 0 | 0 | 0 | 0 | 0 | 0
14 | 275kV Circuit Breaker | R£m | 2.6183e-05 | 0.0012913 | 0.010672 | 0.023051 | 0.31632 | 0.46958 | 4.6363 | 3.7598 | 21.4253 | 65.1152 | 95.7575 |  | # | 5 | 23 | 43 | 29 | 108 | 59 | 185 | 52 | 97 | 34 | 635
15 | 275kV Transformer | R£m | 0.0080784 | 0.46481 | 2.9912 | 7.8545 | 16.3179 | 13.6238 | 41.9068 | 12.3021 | 25.0818 | 60.5841 | 181.1351 |  | # | 8 | 20 | 40 | 54 | 65 | 40 | 81 | 15 | 19 | 23 | 365
16 | 275kV Reactor | R£m | 0 | 0 | 0.022888 | 0.36462 | 0.59721 | 0.12071 | 0.57069 | 0 | 0 | 5.4473 | 7.1234 |  | # | 0 | 0 | 3 | 10 | 8 | 1 | 2 | 0 | 0 | 3 | 27
17 | 275kV Underground Cable | R£m | 0 | 0 | 0.04725 | 0.25617 | 4.3783 | 9.5735 | 25.0848 | 19.7463 | 7.9952 | 6.5364 | 73.618 |  | km | 0.3 | 0 | 19.713 | 19.834 | 103.272 | 70.045 | 84.03 | 31.183 | 2.6902 | 0.424 | 331.4912
18 | 275kV OHL Conductor | R£m | 3.475e-07 | 0.0037038 | 0.00059316 | 0.24166 | 0.20777 | 0.801 | 1.4873 | 1.4436 | 4.6941 | 18.2078 | 27.0875 |  | km | 37.737 | 594.189 | 20.837 | 746.782 | 335.949 | 448.128 | 224.374 | 92.984 | 163.26 | 307.544 | 2971.784
19 | 275kV OHL Fittings | R£m | 0 | 0.0061641 | 0.025599 | 0.12405 | 0.58499 | 4.4556 | 13.1541 | 10.9191 | 22.8634 | 5.7947 | 57.9278 |  | # | 0 | 359.895 | 250.012 | 394.745 | 470.927 | 357.234 | 582.305 | 272.203 | 259.483 | 24.98 | 2971.784
20 | 275kV OHL Tower | R£m | 0 | 0 | 0 | 0 | 0 | 0 | 0 | 0 | 0 | 0 | 0 |  | # | 0 | 0 | 0 | 0 | 0 | 0 | 0 | 0 | 0 | 0 | 0
21 | 400kV Circuit Breaker | R£m | 8.1323e-05 | 0.0035929 | 0.026821 | 0.064613 | 0.63803 | 0.95454 | 8.0437 | 9.452 | 23.2321 | 96.1288 | 138.5443 |  | # | 52 | 70 | 98 | 84 | 241 | 132 | 311 | 137 | 109 | 44 | 1278
22 | 400kV Transformer | R£m | 0.029119 | 1.1909 | 6.8903 | 12.1625 | 13.7341 | 10.403 | 30.7984 | 17.9257 | 27.0968 | 51.1062 | 171.337 |  | # | 20 | 41 | 95 | 86 | 54 | 30 | 57 | 22 | 21 | 18 | 444
23 | 400kV Reactor | R£m | 0 | 0.014915 | 0 | 0.62887 | 0.86599 | 0.43673 | 0.24091 | 0 | 1.4186 | 2.2844 | 5.8904 |  | # | 0 | 4 | 0 | 21 | 12 | 3 | 1 | 0 | 2 | 2 | 45
27 | 400kV Underground Cable | R£m | 0.012696 | 0.01827 | 0.14119 | 0.58321 | 1.0425 | 5.4056 | 3.2105 | 9.8789 | 21.1603 | 35.0107 | 76.4639 |  | km | 31.249 | 25.538 | 77.301 | 58.987 | 28.451 | 43.439 | 10.212 | 11.426 | 13.198 | 3.011 | 302.812
28 | 400kV OHL Conductor | R£m | 7.2115e-05 | 0.009559 | 0.011026 | 0.51698 | 0.4739 | 3.1401 | 5.5221 | 5.8555 | 34.2693 | 138.1457 | 187.9442 |  | km | 162.956 | 1746.609 | 545.868 | 1511.575 | 724.254 | 1762.601 | 1219.754 | 384.547 | 1214.875 | 1690.83 | 10963.869
29 | 400kV OHL Fittings | R£m | 0 | 0.017319 | 0.10017 | 0.48978 | 2.788 | 10.4337 | 35.1681 | 71.8213 | 93.9268 | 82.251 | 296.9962 |  | # | 0 | 941.865 | 859.809 | 1570.115 | 1675.092 | 1036.419 | 1623.714 | 1930.249 | 1083.965 | 242.641 | 10963.869
30 | 400kV OHL Tower | R£m | 0 | 0 | 0 | 0 | 0 | 0 | 0 | 0 | 0 | 0 | 0 |  | # | 0 | 0 | 0 | 0 | 0 | 0 | 0 | 0 | 0 | 0 | 0
31 | No entry required | R£m | 0 | 0 | 0 | 0 | 0 | 0 | 0 | 0 | 0 | 0 | 0 |  | - | 0 | 0 | 0 | 0 | 0 | 0 | 0 | 0 | 0 | 0 | 0
32 | No entry required | R£m | 0 | 0 | 0 | 0 | 0 | 0 | 0 | 0 | 0 | 0 | 0 |  | - | 0 | 0 | 0 | 0 | 0 | 0 | 0 | 0 | 0 | 0 | 0
33 | No entry required | R£m | 0 | 0 | 0 | 0 | 0 | 0 | 0 | 0 | 0 | 0 | 0 |  | - | 0 | 0 | 0 | 0 | 0 | 0 | 0 | 0 | 0 | 0 | 0
34 | No entry required | R£m | 0 | 0 | 0 | 0 | 0 | 0 | 0 | 0 | 0 | 0 | 0 |  | - | 0 | 0 | 0 | 0 | 0 | 0 | 0 | 0 | 0 | 0 | 0
35 | No entry required | R£m | 0 | 0 | 0 | 0 | 0 | 0 | 0 | 0 | 0 | 0 | 0 |  | - | 0 | 0 | 0 | 0 | 0 | 0 | 0 | 0 | 0 | 0 | 0
36 | No entry required | R£m | 0 | 0 | 0 | 0 | 0 | 0 | 0 | 0 | 0 | 0 | 0 |  | - | 0 | 0 | 0 | 0 | 0 | 0 | 0 | 0 | 0 | 0 | 0
37 | No entry required | R£m | 0 | 0 | 0 | 0 | 0 | 0 | 0 | 0 | 0 | 0 | 0 |  | - | 0 | 0 | 0 | 0 | 0 | 0 | 0 | 0 | 0 | 0 | 0
38 | No entry required | R£m | 0 | 0 | 0 | 0 | 0 | 0 | 0 | 0 | 0 | 0 | 0 |  | - | 0 | 0 | 0 | 0 | 0 | 0 | 0 | 0 | 0 | 0 | 0
40 | No entry required | R£m | 0 | 0 | 0 | 0 | 0 | 0 | 0 | 0 | 0 | 0 | 0 |  | - | 0 | 0 | 0 | 0 | 0 | 0 | 0 | 0 | 0 | 0 | 0
41 | No entry required | R£m | 0 | 0 | 0 | 0 | 0 | 0 | 0 | 0 | 0 | 0 | 0 |  | - | 0 | 0 | 0 | 0 | 0 | 0 | 0 | 0 | 0 | 0 | 0
42 | No entry required | R£m | 0 | 0 | 0 | 0 | 0 | 0 | 0 | 0 | 0 | 0 | 0 |  | - | 0 | 0 | 0 | 0 | 0 | 0 | 0 | 0 | 0 | 0 | 0
43 | No entry required | R£m | 0 | 0 | 0 | 0 | 0 | 0 | 0 | 0 | 0 | 0 | 0 |  | - | 0 | 0 | 0 | 0 | 0 | 0 | 0 | 0 | 0 | 0 | 0
44 | No entry required | R£m | 0 | 0 | 0 | 0 | 0 | 0 | 0 | 0 | 0 | 0 | 0 |  | - | 0 | 0 | 0 | 0 | 0 | 0 | 0 | 0 | 0 | 0 | 0
45 | No entry required | R£m | 0 | 0 | 0 | 0 | 0 | 0 | 0 | 0 | 0 | 0 | 0 |  | - | 0 | 0 | 0 | 0 | 0 | 0 | 0 | 0 | 0 | 0 | 0
46 | No entry required | R£m | 0 | 0 | 0 | 0 | 0 | 0 | 0 | 0 | 0 | 0 | 0 |  | - | 0 | 0 | 0 | 0 | 0 | 0 | 0 | 0 | 0 | 0 | 0
47 | No entry required | R£m | 0 | 0 | 0 | 0 | 0 | 0 | 0 | 0 | 0 | 0 | 0 |  | - | 0 | 0 | 0 | 0 | 0 | 0 | 0 | 0 | 0 | 0 | 0
| Total | R£m | [10 empty] | 1538.7828
Environmental Risk
Total Risk |  |  | Risk - Total for population in band R1: Risk - Total for population in band
| Asset Category | Units | R1 | R2 | R3 | R4 | R5 | R6 | R7 | R8 | R9 | R10 | Total
01 | 132kV Circuit Breaker | R£m | 2.91e-06 | 0.00022651 | 0.0031686 | 0.0056255 | 0.11868 | 0.11809 | 0.94451 | 1.3474 | 24.4606 | 19.653 | 46.6513
02 | 132kV Transformer | R£m | 0 | 0 | 0 | 0.22247 | 0.18907 | 0.052234 | 0 | 0 | 0.47983 | 0 | 0.9436
03 | 132kV Reactor | R£m | 2.2449e-06 | 0.0018759 | 0.0035585 | 0.18315 | 0.27515 | 0.14929 | 0.72771 | 0.15386 | 1.1759 | 0.80164 | 3.4721
04 | 132kV Underground Cable | R£m | 0 | 0 | 0 | 0.011219 | 0.011496 | 0.0002781 | 0.027917 | 0 | 0.027917 | 0.013958 | 0.092784
05 | 132kV OHL Conductor | R£m | 3.1854e-12 | 1.7811e-16 | 1.6195e-17 | 6.9494e-06 | 2.9776e-05 | 4.6558e-06 | 0.0003269 | 0.001136 | 0.0032288 | 0.010766 | 0.015499
06 | 132kV OHL Fittings | R£m | 0 | 4.6262e-10 | 4.9507e-10 | 3.7633e-13 | 3.3906e-07 | 4.0079e-06 | 2.5509e-05 | 3.9683e-05 | 0.00042946 | 9.4403e-05 | 0.00059341
13 | 132kV OHL Tower | R£m | 0 | 0 | 0 | 0 | 0 | 0 | 0 | 0 | 0 | 0 | 0
14 | 275kV Circuit Breaker | R£m | 5.4842e-07 | 0.00036367 | 0.0020192 | 0.0025382 | 0.097258 | 0.1071 | 0.97346 | 0.17474 | 0.23954 | 0.77045 | 2.3675
15 | 275kV Transformer | R£m | 0.0020702 | 0.1273 | 0.92638 | 2.432 | 5.6802 | 4.5274 | 13.5778 | 3.2535 | 7.1853 | 9.8175 | 47.5294
16 | 275kV Reactor | R£m | 0 | 0 | 0.0039775 | 0.05773 | 0.079756 | 0.020173 | 0.060357 | 0 | 0 | 0.44443 | 0.66643
17 | 275kV Underground Cable | R£m | 0 | 0 | 0.0029867 | 0.011221 | 0.11387 | 0.40072 | 0.30315 | 0.12864 | 0.11272 | 0.0019955 | 1.0753
18 | 275kV OHL Conductor | R£m | 8.2912e-10 | 3.0099e-15 | 6.0766e-12 | 0.00040439 | 0.00027711 | 0.0006263 | 0.002291 | 0.0029643 | 0.011195 | 0.042118 | 0.059877
19 | 275kV OHL Fittings | R£m | 0 | 3.7901e-09 | 2.7672e-09 | 1.3019e-06 | 1.2182e-05 | 0.00025371 | 0.00082906 | 0.00063449 | 0.00063811 | 4.4247e-05 | 0.0024131
20 | 275kV OHL Tower | R£m | 0 | 0 | 0 | 0 | 0 | 0 | 0 | 0 | 0 | 0 | 0
21 | 400kV Circuit Breaker | R£m | 1.8459e-06 | 0.00019922 | 0.0036121 | 0.010219 | 0.086295 | 0.22131 | 0.79231 | 0.51015 | 0.44401 | 0.20594 | 2.274
22 | 400kV Transformer | R£m | 0.0093596 | 0.41746 | 2.4188 | 3.7188 | 4.9483 | 3.1075 | 8.0835 | 3.7883 | 7.1537 | 6.0742 | 39.7199
23 | 400kV Reactor | R£m | 0 | 0.0016475 | 0 | 0.11072 | 0.10797 | 0.096108 | 0.01798 | 0 | 0.24094 | 0.36411 | 0.93948
27 | 400kV Underground Cable | R£m | 0.0013198 | 0.00052798 | 0.017684 | 0.016406 | 0.066085 | 0.1971 | 0.031226 | 0.017678 | 0.034418 | 0.015666 | 0.39811
28 | 400kV OHL Conductor | R£m | 1.7207e-07 | 8.6614e-15 | 1.4454e-06 | 0.00080703 | 0.00030193 | 0.0032011 | 0.0047692 | 0.0095203 | 0.072977 | 0.32947 | 0.42105
29 | 400kV OHL Fittings | R£m | 0 | 9.8263e-09 | 6.9256e-07 | 1.4146e-05 | 1.9783e-05 | 0.00032174 | 0.0020989 | 0.0045063 | 0.0030106 | 0.00054086 | 0.010513
30 | 400kV OHL Tower | R£m | 0 | 0 | 0 | 0 | 0 | 0 | 0 | 0 | 0 | 0 | 0
31 | No entry required | R£m | [10 empty] | 0
32 | No entry required | R£m | [10 empty] | 0
33 | No entry required | R£m | [10 empty] | 0
34 | No entry required | R£m | [10 empty] | 0
35 | No entry required | R£m | [10 empty] | 0
36 | No entry required | R£m | [10 empty] | 0
37 | No entry required | R£m | [10 empty] | 0
38 | No entry required | R£m | [10 empty] | 0
40 | No entry required | R£m | [10 empty] | 0
41 | No entry required | R£m | [10 empty] | 0
42 | No entry required | R£m | [10 empty] | 0
43 | No entry required | R£m | [10 empty] | 0
44 | No entry required | R£m | [10 empty] | 0
45 | No entry required | R£m | [10 empty] | 0
46 | No entry required | R£m | [10 empty] | 0
47 | No entry required | R£m | [10 empty] | 0
| Total | R£m | [10 empty] | 146.6398
Safety Risk
Total Risk |  |  | Risk - Total for population in band R1: Risk - Total for population in band
| Asset Category | Units | R1 | R2 | R3 | R4 | R5 | R6 | R7 | R8 | R9 | R10 | Total
01 | 132kV Circuit Breaker | R£m | 4.4565e-06 | 0.00076421 | 0.0036893 | 0.0083982 | 0.09598 | 0.21726 | 1.9761 | 0.8567 | 6.1402 | 44.0361 | 53.3353
02 | 132kV Transformer | R£m | 0 | 0 | 0 | 0.041779 | 0.059497 | 0.040433 | 0 | 0 | 0.0029615 | 0 | 0.14467
03 | 132kV Reactor | R£m | 3.2031e-06 | 0.00067852 | 0.010327 | 0.097428 | 0.40835 | 0.15795 | 0.40266 | 0.23354 | 0.29819 | 4.1872 | 5.7963
04 | 132kV Underground Cable | R£m | 0 | 0 | 0 | 1.2352e-06 | 1.5486e-06 | 3.1348e-07 | 1.4098e-06 | 0 | 1.4098e-06 | 7.049e-07 | 6.6218e-06
05 | 132kV OHL Conductor | R£m | 1.6961e-13 | 0.00030751 | 5.5166e-05 | 3.9786e-06 | 1.9061e-07 | 4.8966e-07 | 2.0439e-06 | 0.00018909 | 1.5798e-05 | 0.002546 | 0.0031202
06 | 132kV OHL Fittings | R£m | 0 | 0.00022395 | 0.00023864 | 4.286e-06 | 1.6704e-05 | 5.434e-05 | 0.00029339 | 0.00045869 | 0.26835 | 0.01274 | 0.28238
13 | 132kV OHL Tower | R£m | 0 | 0 | 0 | 0 | 0 | 0 | 0 | 0 | 0 | 0 | 0
14 | 275kV Circuit Breaker | R£m | 5.8529e-07 | 0.0001107 | 0.0027748 | 0.0057296 | 0.093403 | 0.16063 | 1.4918 | 1.3176 | 11.758 | 25.2176 | 40.0477
15 | 275kV Transformer | R£m | 0.00063888 | 0.088324 | 0.64618 | 1.7886 | 3.1027 | 3.1749 | 9.1868 | 2.8822 | 6.6049 | 31.0455 | 58.5208
16 | 275kV Reactor | R£m | 0 | 0 | 0.01042 | 0.10121 | 0.22666 | 0.044307 | 0.27901 | 0 | 0 | 3.3284 | 3.99
17 | 275kV Underground Cable | R£m | 0 | 0 | 5.1228e-07 | 7.7082e-05 | 0.00040471 | 0.00095808 | 0.0005248 | 0.00038013 | 6.4373e-06 | 4.0305e-05 | 0.0023921
18 | 275kV OHL Conductor | R£m | 2.2477e-12 | 0.0036671 | 0.00058744 | 0.059007 | 0.061457 | 0.40675 | 0.12158 | 0.00065336 | 0.001297 | 0.076697 | 0.7317
19 | 275kV OHL Fittings | R£m | 0 | 0.0016542 | 0.001278 | 0.078332 | 0.2405 | 0.041549 | 0.19811 | 0.28848 | 0.20105 | 0.00036959 | 1.0513
20 | 275kV OHL Tower | R£m | 0 | 0 | 0 | 0 | 0 | 0 | 0 | 0 | 0 | 0 | 0
21 | 400kV Circuit Breaker | R£m | 2.4794e-06 | 0.00075571 | 0.0070082 | 0.019898 | 0.20905 | 0.26372 | 1.8682 | 1.7795 | 6.1053 | 26.3845 | 36.6379
22 | 400kV Transformer | R£m | 0.00028666 | 0.14374 | 1.1174 | 2.6255 | 2.1428 | 1.8719 | 4.967 | 4.4877 | 4.997 | 12.0508 | 34.4041
23 | 400kV Reactor | R£m | 0 | 0.0045373 | 0 | 0.10093 | 0.23472 | 0.042365 | 0.17266 | 0 | 0.27416 | 0.55523 | 1.3846
27 | 400kV Underground Cable | R£m | 6.2288e-05 | 6.3223e-07 | 0.00035404 | 0.00024287 | 0.00042854 | 0.00033418 | 8.7501e-05 | 1.5269e-06 | 3.4148e-05 | 1.981e-06 | 0.0015477
28 | 400kV OHL Conductor | R£m | 9.7453e-11 | 0.0094632 | 0.010224 | 0.16891 | 0.307 | 1.4268 | 1.3222 | 0.20755 | 0.022033 | 0.030466 | 3.5046
29 | 400kV OHL Fittings | R£m | 0 | 0.0032433 | 0.017586 | 0.16574 | 0.56182 | 0.28874 | 0.43994 | 0.76442 | 1.3925 | 0.0024474 | 3.6365
30 | 400kV OHL Tower | R£m | 0 | 0 | 0 | 0 | 0 | 0 | 0 | 0 | 0 | 0 | 0
31 | No entry required | R£m | [10 empty] | 0
32 | No entry required | R£m | [10 empty] | 0
33 | No entry required | R£m | [10 empty] | 0
34 | No entry required | R£m | [10 empty] | 0
35 | No entry required | R£m | [10 empty] | 0
36 | No entry required | R£m | [10 empty] | 0
37 | No entry required | R£m | [10 empty] | 0
38 | No entry required | R£m | [10 empty] | 0
40 | No entry required | R£m | [10 empty] | 0
41 | No entry required | R£m | [10 empty] | 0
42 | No entry required | R£m | [10 empty] | 0
43 | No entry required | R£m | [10 empty] | 0
44 | No entry required | R£m | [10 empty] | 0
45 | No entry required | R£m | [10 empty] | 0
46 | No entry required | R£m | [10 empty] | 0
47 | No entry required | R£m | [10 empty] | 0
| Total | R£m | [10 empty] | 243.475
System Risk
Total Risk |  |  | Risk - Total for population in band R1: Risk - Total for population in band
| Asset Category | Units | R1 | R2 | R3 | R4 | R5 | R6 | R7 | R8 | R9 | R10 | Total
01 | 132kV Circuit Breaker | R£m | 0.00011206 | 0.0014582 | 0.01025 | 0.011602 | 0.15828 | 0.26313 | 1.5404 | 1.6325 | 4.6096 | 21.8805 | 30.1078
02 | 132kV Transformer | R£m | 0 | 0 | 0 | 0.011409 | 0.0036966 | 0.2097 | 0 | 0 | 0.00016863 | 0 | 0.22497
03 | 132kV Reactor | R£m | 1.2974e-05 | 0.0020961 | 0.00098702 | 0.031419 | 0.16662 | 0.34726 | 0.55403 | 0.022795 | 1.2055 | 2.914 | 5.2447
04 | 132kV Underground Cable | R£m | 0 | 0 | 0 | 0.0018502 | 0.18037 | 0.09814 | 0.33038 | 0 | 6.5025 | 3.2512 | 10.3645
05 | 132kV OHL Conductor | R£m | 5.956e-15 | 1.5318e-10 | 2.0376e-10 | 1.4659e-07 | 3.0866e-07 | 1.1637e-07 | 2.7831e-06 | 0.00054789 | 0.0040953 | 0.003942 | 0.0085885
06 | 132kV OHL Fittings | R£m | 0 | 4.834e-05 | 0.0032678 | 1.6063e-06 | 9.7256e-05 | 0.016968 | 0.063622 | 0.0062786 | 2.3918 | 9.1929 | 11.675
13 | 132kV OHL Tower | R£m | 0 | 0 | 0 | 0 | 0 | 0 | 0 | 0 | 0 | 0 | 0
14 | 275kV Circuit Breaker | R£m | 1.469e-05 | 0.0004986 | 0.0033699 | 0.0024685 | 0.056111 | 0.082143 | 0.97389 | 0.58647 | 4.1362 | 35.5118 | 41.353
15 | 275kV Transformer | R£m | 0.0013087 | 0.05902 | 0.21948 | 0.45896 | 0.64805 | 0.29274 | 2.4101 | 1.9 | 2.4319 | 5.7935 | 14.2151
16 | 275kV Reactor | R£m | 0 | 0 | 0.0012933 | 0.015745 | 0.021629 | 0 | 0.027381 | 0 | 0 | 0.12841 | 0.19446
17 | 275kV Underground Cable | R£m | 0 | 0 | 0.029829 | 0.13203 | 1.3302 | 2.8292 | 3.016 | 18.9811 | 7.5996 | 6.5254 | 40.4435
18 | 275kV OHL Conductor | R£m | 4.0015e-12 | 1.1118e-07 | 4.5694e-09 | 0.010115 | 0.028854 | 0.12894 | 0.40407 | 0.20021 | 0.00059941 | 0.47727 | 1.2501
19 | 275kV OHL Fittings | R£m | 0 | 0.0012864 | 0.021837 | 0.023914 | 0.16472 | 0.73519 | 0.88709 | 1.3687 | 13.3643 | 5.1432 | 21.7102
20 | 275kV OHL Tower | R£m | 0 | 0 | 0 | 0 | 0 | 0 | 0 | 0 | 0 | 0 | 0
21 | 400kV Circuit Breaker | R£m | 2.9929e-05 | 0.00085022 | 0.0063069 | 0.0093547 | 0.14183 | 0.26701 | 2.0865 | 2.7405 | 13.4102 | 67.609 | 86.2716
22 | 400kV Transformer | R£m | 0.0018939 | 0.074347 | 0.26366 | 1.1137 | 0.54549 | 1.5919 | 7.7978 | 4.5775 | 6.1929 | 24.614 | 46.7733
23 | 400kV Reactor | R£m | 0 | 0.0043447 | 0 | 0.053946 | 0.20896 | 0.015282 | 1.3189e-05 | 0 | 0.069031 | 0.10129 | 0.45287
27 | 400kV Underground Cable | R£m | 0 | 0.00015915 | 0.039191 | 0.20664 | 0.25627 | 2.1461 | 2.3949 | 8.835 | 20.4083 | 34.9019 | 69.1885
28 | 400kV OHL Conductor | R£m | 4.0813e-10 | 6.5657e-07 | 2.7687e-05 | 0.005067 | 0.03796 | 0.36284 | 2.1923 | 1.6564 | 3.6566 | 0.025069 | 7.9363
29 | 400kV OHL Fittings | R£m | 0 | 0.0070026 | 0.066266 | 0.10885 | 1.9285 | 5.4718 | 4.3142 | 5.7698 | 48.99 | 74.4057 | 141.062
30 | 400kV OHL Tower | R£m | 0 | 0 | 0 | 0 | 0 | 0 | 0 | 0 | 0 | 0 | 0
31 | No entry required | R£m | [10 empty] | 0
32 | No entry required | R£m | [10 empty] | 0
33 | No entry required | R£m | [10 empty] | 0
34 | No entry required | R£m | [10 empty] | 0
35 | No entry required | R£m | [10 empty] | 0
36 | No entry required | R£m | [10 empty] | 0
37 | No entry required | R£m | [10 empty] | 0
38 | No entry required | R£m | [10 empty] | 0
40 | No entry required | R£m | [10 empty] | 0
41 | No entry required | R£m | [10 empty] | 0
42 | No entry required | R£m | [10 empty] | 0
43 | No entry required | R£m | [10 empty] | 0
44 | No entry required | R£m | [10 empty] | 0
45 | No entry required | R£m | [10 empty] | 0
46 | No entry required | R£m | [10 empty] | 0
47 | No entry required | R£m | [10 empty] | 0
| Total | R£m | [10 empty] | 528.4763
Financial Risk | [15 empty] | Check | [8 empty] | Overall Result: | OK
Total Risk |  |  | Risk - Total for population in band R1: Risk - Total for population in band |  |  |  | Volumes - Total for population in risk band
| Asset Category | Units | R1 | R2 | R3 | R4 | R5 | R6 | R7 | R8 | R9 | R10 | Total |  |  | R1 | R2 | R3 | R4 | R5 | R6 | R7 | R8 | R9 | R10 | Total
01 | 132kV Circuit Breaker | R£m | 8.381e-05 | 0.0013905 | 0.006516 | 0.010905 | 0.12259 | 0.1471 | 1.1735 | 1.3126 | 12.5439 | 6.7846 | 22.1031 |  |  | OK | OK | OK | OK | OK | OK | OK | OK | OK | OK | OK
02 | 132kV Transformer | R£m | 0 | 0 | 0 | 0.26157 | 0.22549 | 0.052146 | 0 | 0 | 0.56344 | 0 | 1.1026 |  |  | OK | OK | OK | OK | OK | OK | OK | OK | OK | OK | OK
03 | 132kV Reactor | R£m | 0.00017794 | 0.0042617 | 0.011807 | 0.59701 | 0.88839 | 0.50308 | 2.4089 | 0.53241 | 4.0943 | 2.7828 | 11.8232 |  |  | OK | OK | OK | OK | OK | OK | OK | OK | OK | OK | OK
04 | 132kV Underground Cable | R£m | 0 | 0 | 0 | 0.06293 | 0.083687 | 0.0097196 | 0.13523 | 0 | 0.13213 | 0.045109 | 0.46881 |  |  | OK | OK | OK | OK | OK | OK | OK | OK | OK | OK | OK
05 | 132kV OHL Conductor | R£m | 1.332e-09 | 2.8581e-06 | 5.9819e-07 | 0.002906 | 0.01245 | 0.0019472 | 0.13669 | 0.47497 | 1.35 | 4.5014 | 6.4804 |  |  | OK | OK | OK | OK | OK | OK | OK | OK | OK | OK | OK
06 | 132kV OHL Fittings | R£m | 0 | 0.00041915 | 0.00044689 | 7.8296e-06 | 0.0049876 | 0.058105 | 0.37721 | 0.58972 | 6.213 | 1.3725 | 8.6165 |  |  | OK | OK | OK | OK | OK | OK | OK | OK | OK | OK | OK
13 | 132kV OHL Tower | R£m | 0 | 0 | 0 | 0 | 0 | 0 | 0 | 0 | 0 | 0 | 0 |  |  | OK | OK | OK | OK | OK | OK | OK | OK | OK | OK | OK
14 | 275kV Circuit Breaker | R£m | 1.0359e-05 | 0.00031835 | 0.002508 | 0.012315 | 0.069551 | 0.11971 | 1.1971 | 1.681 | 5.2914 | 3.6153 | 11.9893 |  |  | OK | OK | OK | OK | OK | OK | OK | OK | OK | OK | OK
15 | 275kV Transformer | R£m | 0.0040606 | 0.19018 | 1.1991 | 3.1749 | 6.887 | 5.6287 | 16.7322 | 4.2663 | 8.8597 | 13.9276 | 60.8697 |  |  | OK | OK | OK | OK | OK | OK | OK | OK | OK | OK | OK
16 | 275kV Reactor | R£m | 0 | 0 | 0.0071969 | 0.18993 | 0.26916 | 0.056227 | 0.20395 | 0 | 0 | 1.546 | 2.2725 |  |  | OK | OK | OK | OK | OK | OK | OK | OK | OK | OK | OK
17 | 275kV Underground Cable | R£m | 0 | 0 | 0.014434 | 0.11284 | 2.9339 | 6.3425 | 21.7651 | 0.63617 | 0.28285 | 0.0089317 | 32.0968 |  |  | OK | OK | OK | OK | OK | OK | OK | OK | OK | OK | OK
18 | 275kV OHL Conductor | R£m | 3.4667e-07 | 3.6562e-05 | 5.7146e-06 | 0.17213 | 0.11719 | 0.26468 | 0.95936 | 1.2397 | 4.681 | 17.6117 | 25.0458 |  |  | OK | OK | OK | OK | OK | OK | OK | OK | OK | OK | OK
19 | 275kV OHL Fittings | R£m | 0 | 0.0032235 | 0.0024836 | 0.021807 | 0.17976 | 3.6786 | 12.0681 | 9.2613 | 9.2974 | 0.65105 | 35.1638 |  |  | OK | OK | OK | OK | OK | OK | OK | OK | OK | OK | OK
20 | 275kV OHL Tower | R£m | 0 | 0 | 0 | 0 | 0 | 0 | 0 | 0 | 0 | 0 | 0 |  |  | OK | OK | OK | OK | OK | OK | OK | OK | OK | OK | OK
21 | 400kV Circuit Breaker | R£m | 4.7069e-05 | 0.0017878 | 0.0098938 | 0.025141 | 0.20086 | 0.2025 | 3.2967 | 4.4219 | 3.2726 | 1.9294 | 13.3608 |  |  | OK | OK | OK | OK | OK | OK | OK | OK | OK | OK | OK
22 | 400kV Transformer | R£m | 0.017579 | 0.5553 | 3.0904 | 4.7044 | 6.0975 | 3.8317 | 9.9502 | 5.0722 | 8.7532 | 8.3672 | 50.4397 |  |  | OK | OK | OK | OK | OK | OK | OK | OK | OK | OK | OK
23 | 400kV Reactor | R£m | 0 | 0.0043851 | 0 | 0.36327 | 0.31433 | 0.28298 | 0.05025 | 0 | 0.83442 | 1.2638 | 3.1134 |  |  | OK | OK | OK | OK | OK | OK | OK | OK | OK | OK | OK
27 | 400kV Underground Cable | R£m | 0.011314 | 0.017582 | 0.083965 | 0.35992 | 0.71974 | 3.0621 | 0.78427 | 1.0262 | 0.71749 | 0.093153 | 6.8758 |  |  | OK | OK | OK | OK | OK | OK | OK | OK | OK | OK | OK
28 | 400kV OHL Conductor | R£m | 7.1943e-05 | 9.5153e-05 | 0.00077278 | 0.3422 | 0.12864 | 1.3473 | 2.0028 | 3.982 | 30.5177 | 137.7607 | 176.0823 |  |  | OK | OK | OK | OK | OK | OK | OK | OK | OK | OK | OK
29 | 400kV OHL Fittings | R£m | 0 | 0.0070732 | 0.016321 | 0.21518 | 0.29765 | 4.6729 | 30.4118 | 65.2826 | 43.5413 | 7.8424 | 152.2872 |  |  | OK | OK | OK | OK | OK | OK | OK | OK | OK | OK | OK
30 | 400kV OHL Tower | R£m | 0 | 0 | 0 | 0 | 0 | 0 | 0 | 0 | 0 | 0 | 0 |  |  | OK | OK | OK | OK | OK | OK | OK | OK | OK | OK | OK
31 | No entry required | R£m | [10 empty] | 0 |  |  | OK | OK | OK | OK | OK | OK | OK | OK | OK | OK | OK
32 | No entry required | R£m | [10 empty] | 0 |  |  | OK | OK | OK | OK | OK | OK | OK | OK | OK | OK | OK
33 | No entry required | R£m | [10 empty] | 0 |  |  | OK | OK | OK | OK | OK | OK | OK | OK | OK | OK | OK
34 | No entry required | R£m | [10 empty] | 0 |  |  | OK | OK | OK | OK | OK | OK | OK | OK | OK | OK | OK
35 | No entry required | R£m | [10 empty] | 0 |  |  | OK | OK | OK | OK | OK | OK | OK | OK | OK | OK | OK
36 | No entry required | R£m | [10 empty] | 0 |  |  | OK | OK | OK | OK | OK | OK | OK | OK | OK | OK | OK
37 | No entry required | R£m | [10 empty] | 0 |  |  | OK | OK | OK | OK | OK | OK | OK | OK | OK | OK | OK
38 | No entry required | R£m | [10 empty] | 0 |  |  | OK | OK | OK | OK | OK | OK | OK | OK | OK | OK | OK
40 | No entry required | R£m | [10 empty] | 0 |  |  | OK | OK | OK | OK | OK | OK | OK | OK | OK | OK | OK
41 | No entry required | R£m | [10 empty] | 0 |  |  | OK | OK | OK | OK | OK | OK | OK | OK | OK | OK | OK
42 | No entry required | R£m | [10 empty] | 0 |  |  | OK | OK | OK | OK | OK | OK | OK | OK | OK | OK | OK
43 | No entry required | R£m | [10 empty] | 0 |  |  | OK | OK | OK | OK | OK | OK | OK | OK | OK | OK | OK
44 | No entry required | R£m | [10 empty] | 0 |  |  | OK | OK | OK | OK | OK | OK | OK | OK | OK | OK | OK
45 | No entry required | R£m | [10 empty] | 0 |  |  | OK | OK | OK | OK | OK | OK | OK | OK | OK | OK | OK
46 | No entry required | R£m | [10 empty] | 0 |  |  | OK | OK | OK | OK | OK | OK | OK | OK | OK | OK | OK
47 | No entry required | R£m | [10 empty] | 0 |  |  | OK | OK | OK | OK | OK | OK | OK | OK | OK | OK | OK
| Total | R£m | [10 empty] | 620.1917 |  |  | OK | OK | OK | OK | OK | OK | OK | OK | OK | OK | OK

## N2.4.3_Risk_Comp_W_Int_2026
RIIO-2 Business Plan Data Template
National Grid Electricity Transmission
Workbook N: NARM
Submission Version [Enter version number] - Submitted on [Enter date]
Template Version: v3.0
Sheet: N2.4.1 Risk Components With Intervention - End of 2025/26
Prices Base: 2018/19
Error Checks: OK
- | - | - | - | - | - | - | - | - | - | - | - | - | - | - | - | - | - | - | - | - | - | - | - | - | - | -
Risk Component Profiles |  |  | Risk Components With Intervention - End of 2025/26
Total Risk
Total Risk |  |  | Risk - Total for population in band | [12 empty] | Volumes - Total for population in risk band
| Asset Category | Units | R1 | R2 | R3 | R4 | R5 | R6 | R7 | R8 | R9 | R10 | Total |  | Units | R1 | R2 | R3 | R4 | R5 | R6 | R7 | R8 | R9 | R10 | Total
01 | 132kV Circuit Breaker | R£m | 0.00023849 | 0.0056173 | 0.029787 | 0.043645 | 0.61269 | 0.77379 | 5.75 | 4.8458 | 26.1919 | 21.861 | 60.1144 |  | # | 62 | 101 | 125 | 58 | 234 | 106 | 233 | 70 | 126 | 18 | 1133
02 | 132kV Transformer | R£m | 0 | 0.0087495 | 0 | 0.53723 | 0.47775 | 0.35451 | 0 | 0 | 0 | 0 | 1.3782 |  | # | 0 | 1 | 0 | 3 | 2 | 1 | 0 | 0 | 0 | 0 | 7
03 | 132kV Reactor | R£m | 0.00019636 | 0.022446 | 0.026679 | 0.909 | 1.7385 | 0.9836 | 4.0933 | 0.9426 | 3.7887 | 7.6884 | 20.1935 |  | # | 9 | 13 | 2 | 27 | 24 | 6 | 13 | 2 | 6 | 4 | 106
04 | 132kV Underground Cable | R£m | 0 | 0 | 0 | 0.076 | 0.27555 | 0.10814 | 0.49353 | 0 | 6.6625 | 3.3103 | 10.9261 |  | km | 0 | 0 | 0 | 4.707 | 9.362 | 1.262 | 1.478 | 0 | 1.416 | 0.29 | 18.515
05 | 132kV OHL Conductor | R£m | 1.3451e-09 | 0.00031037 | 5.5764e-05 | 0.002917 | 0.01248 | 0.0019524 | 0.13702 | 0.47684 | 1.3574 | 3.7802 | 5.7691 |  | km | 11.664 | 35.16 | 3.197 | 15.376 | 15.646 | 1.326 | 26.719 | 26.225 | 37.783 | 77.252 | 250.348
06 | 132kV OHL Fittings | R£m | 0 | 0.0009116 | 0.0042432 | 7.4665e-05 | 0.060032 | 0.098024 | 0.44115 | 0.38319 | 8.1375 | 0 | 9.1252 |  | # | 0 | 52.846 | 47.271 | 0.253 | 28.051 | 9.549 | 17.777 | 8.34 | 86.261 | 0 | 250.348
13 | 132kV OHL Tower | R£m | 0 | 0 | 0 | 0 | 0 | 0 | 0 | 0 | 0 | 0 | 0 |  | # | 0 | 0 | 0 | 0 | 0 | 0 | 0 | 0 | 0 | 0 | 0
14 | 275kV Circuit Breaker | R£m | 3.2545e-05 | 0.001554 | 0.012915 | 0.028544 | 0.36057 | 0.48525 | 4.7628 | 2.8115 | 12.4661 | 41.6894 | 62.6187 |  | # | 9 | 27 | 52 | 37 | 123 | 62 | 192 | 40 | 67 | 20 | 629
15 | 275kV Transformer | R£m | 0.012886 | 0.81413 | 3.2583 | 8.1368 | 16.3179 | 13.6238 | 36.9677 | 9.2215 | 13.2122 | 48.05 | 149.6152 |  | # | 11 | 34 | 43 | 56 | 65 | 40 | 73 | 11 | 11 | 18 | 362
16 | 275kV Reactor | R£m | 0 | 0.00086637 | 0.022888 | 0.31942 | 0.59721 | 0.12071 | 0.57069 | 0 | 0 | 3.1948 | 4.8265 |  | # | 1 | 1 | 3 | 9 | 8 | 1 | 2 | 0 | 0 | 1 | 26
17 | 275kV Underground Cable | R£m | 0 | 0 | 0.04725 | 0.25617 | 4.3783 | 8.5127 | 14.7689 | 18.9648 | 7.9952 | 6.5364 | 61.4598 |  | km | 6.3 | 0 | 19.713 | 19.834 | 103.272 | 60.461 | 50.136 | 29.719 | 2.6902 | 0.424 | 292.5492
18 | 275kV OHL Conductor | R£m | 3.4791e-07 | 0.0037038 | 0.00059316 | 0.24166 | 0.20777 | 0.801 | 1.4873 | 1.4436 | 3.457 | 4.321 | 11.9636 |  | km | 281.261 | 594.189 | 20.837 | 746.782 | 335.949 | 448.128 | 224.374 | 92.984 | 127.4 | 101.82 | 2973.724
19 | 275kV OHL Fittings | R£m | 0 | 0.009615 | 0.037214 | 0.14417 | 0.50167 | 3.5777 | 11.4552 | 3.3018 | 17.1621 | 5.657 | 41.8464 |  | # | 2 | 481.765 | 397.265 | 442.74 | 559.825 | 288.046 | 508.738 | 100.369 | 168.218 | 24.758 | 2973.724
20 | 275kV OHL Tower | R£m | 0 | 0 | 0 | 0 | 0 | 0 | 0 | 0 | 0 | 0 | 0 |  | # | 0 | 0 | 0 | 0 | 0 | 0 | 0 | 0 | 0 | 0 | 0
21 | 400kV Circuit Breaker | R£m | 9.6905e-05 | 0.0041291 | 0.030703 | 0.06866 | 0.66684 | 0.98968 | 8.2003 | 7.1664 | 19.8556 | 63.8928 | 100.8752 |  | # | 132 | 80 | 114 | 91 | 251 | 136 | 318 | 108 | 89 | 33 | 1352
22 | 400kV Transformer | R£m | 0.045008 | 1.44 | 7.109 | 12.2126 | 13.7341 | 10.403 | 27.7273 | 17.0383 | 13.0718 | 43.3084 | 146.0895 |  | # | 43 | 56 | 98 | 86 | 54 | 30 | 52 | 21 | 10 | 14 | 464
23 | 400kV Reactor | R£m | 0 | 0.018431 | 0 | 0.62887 | 0.86599 | 0.43673 | 0.24091 | 0 | 0.64246 | 1.1629 | 3.9963 |  | # | 8 | 6 | 0 | 21 | 12 | 3 | 1 | 0 | 1 | 1 | 53
27 | 400kV Underground Cable | R£m | 0.012696 | 0.01827 | 0.14119 | 0.58321 | 1.0425 | 5.4056 | 8.3124 | 5.4538 | 12.392 | 35.0107 | 68.3725 |  | km | 66.549 | 25.538 | 77.301 | 58.987 | 28.451 | 43.439 | 20.969 | 6.85 | 7.017 | 3.011 | 338.112
28 | 400kV OHL Conductor | R£m | 7.2138e-05 | 0.0097143 | 0.011026 | 0.51698 | 0.45608 | 3.1401 | 5.4125 | 5.6346 | 34.2693 | 27.9898 | 77.4402 |  | km | 1310.267 | 1772.943 | 545.868 | 1511.575 | 689.489 | 1762.601 | 1186.475 | 371.098 | 1214.875 | 608.578 | 10973.769
29 | 400kV OHL Fittings | R£m | 0 | 0.024383 | 0.16728 | 0.64137 | 3.5793 | 11.1167 | 33.2727 | 27.2099 | 53.3742 | 45.4878 | 174.8736 |  | # | 9.9 | 1136.901 | 1396.626 | 1967.761 | 2193.992 | 1180.809 | 1538.99 | 790.002 | 651.856 | 106.932 | 10973.769
30 | 400kV OHL Tower | R£m | 0 | 0 | 0 | 0 | 0 | 0 | 0 | 0 | 0 | 0 | 0 |  | # | 0 | 0 | 0 | 0 | 0 | 0 | 0 | 0 | 0 | 0 | 0
31 | No entry required | R£m | 0 | 0 | 0 | 0 | 0 | 0 | 0 | 0 | 0 | 0 | 0 |  | - | 0 | 0 | 0 | 0 | 0 | 0 | 0 | 0 | 0 | 0 | 0
32 | No entry required | R£m | 0 | 0 | 0 | 0 | 0 | 0 | 0 | 0 | 0 | 0 | 0 |  | - | 0 | 0 | 0 | 0 | 0 | 0 | 0 | 0 | 0 | 0 | 0
33 | No entry required | R£m | 0 | 0 | 0 | 0 | 0 | 0 | 0 | 0 | 0 | 0 | 0 |  | - | 0 | 0 | 0 | 0 | 0 | 0 | 0 | 0 | 0 | 0 | 0
34 | No entry required | R£m | 0 | 0 | 0 | 0 | 0 | 0 | 0 | 0 | 0 | 0 | 0 |  | - | 0 | 0 | 0 | 0 | 0 | 0 | 0 | 0 | 0 | 0 | 0
35 | No entry required | R£m | 0 | 0 | 0 | 0 | 0 | 0 | 0 | 0 | 0 | 0 | 0 |  | - | 0 | 0 | 0 | 0 | 0 | 0 | 0 | 0 | 0 | 0 | 0
36 | No entry required | R£m | 0 | 0 | 0 | 0 | 0 | 0 | 0 | 0 | 0 | 0 | 0 |  | - | 0 | 0 | 0 | 0 | 0 | 0 | 0 | 0 | 0 | 0 | 0
37 | No entry required | R£m | 0 | 0 | 0 | 0 | 0 | 0 | 0 | 0 | 0 | 0 | 0 |  | - | 0 | 0 | 0 | 0 | 0 | 0 | 0 | 0 | 0 | 0 | 0
38 | No entry required | R£m | 0 | 0 | 0 | 0 | 0 | 0 | 0 | 0 | 0 | 0 | 0 |  | - | 0 | 0 | 0 | 0 | 0 | 0 | 0 | 0 | 0 | 0 | 0
40 | No entry required | R£m | 0 | 0 | 0 | 0 | 0 | 0 | 0 | 0 | 0 | 0 | 0 |  | - | 0 | 0 | 0 | 0 | 0 | 0 | 0 | 0 | 0 | 0 | 0
41 | No entry required | R£m | 0 | 0 | 0 | 0 | 0 | 0 | 0 | 0 | 0 | 0 | 0 |  | - | 0 | 0 | 0 | 0 | 0 | 0 | 0 | 0 | 0 | 0 | 0
42 | No entry required | R£m | 0 | 0 | 0 | 0 | 0 | 0 | 0 | 0 | 0 | 0 | 0 |  | - | 0 | 0 | 0 | 0 | 0 | 0 | 0 | 0 | 0 | 0 | 0
43 | No entry required | R£m | 0 | 0 | 0 | 0 | 0 | 0 | 0 | 0 | 0 | 0 | 0 |  | - | 0 | 0 | 0 | 0 | 0 | 0 | 0 | 0 | 0 | 0 | 0
44 | No entry required | R£m | 0 | 0 | 0 | 0 | 0 | 0 | 0 | 0 | 0 | 0 | 0 |  | - | 0 | 0 | 0 | 0 | 0 | 0 | 0 | 0 | 0 | 0 | 0
45 | No entry required | R£m | 0 | 0 | 0 | 0 | 0 | 0 | 0 | 0 | 0 | 0 | 0 |  | - | 0 | 0 | 0 | 0 | 0 | 0 | 0 | 0 | 0 | 0 | 0
46 | No entry required | R£m | 0 | 0 | 0 | 0 | 0 | 0 | 0 | 0 | 0 | 0 | 0 |  | - | 0 | 0 | 0 | 0 | 0 | 0 | 0 | 0 | 0 | 0 | 0
47 | No entry required | R£m | 0 | 0 | 0 | 0 | 0 | 0 | 0 | 0 | 0 | 0 | 0 |  | - | 0 | 0 | 0 | 0 | 0 | 0 | 0 | 0 | 0 | 0 | 0
| Total | R£m | [10 empty] | 1011.4838
Environmental Risk
Total Risk |  |  | Risk - Total for population in band R1: Risk - Total for population in band
| Asset Category | Units | R1 | R2 | R3 | R4 | R5 | R6 | R7 | R8 | R9 | R10 | Total
01 | 132kV Circuit Breaker | R£m | 3.4573e-06 | 0.001092 | 0.0044759 | 0.0059322 | 0.15074 | 0.11595 | 0.98683 | 1.3171 | 13.4246 | 1.2728 | 17.2794
02 | 132kV Transformer | R£m | 0 | 0.0025413 | 0 | 0.22247 | 0.18907 | 0.052234 | 0 | 0 | 0 | 0 | 0.46631
03 | 132kV Reactor | R£m | 2.2449e-06 | 0.0035823 | 0.0035585 | 0.18315 | 0.27515 | 0.12025 | 0.72771 | 0.15386 | 0.524 | 0.27486 | 2.2661
04 | 132kV Underground Cable | R£m | 0 | 0 | 0 | 0.011219 | 0.011496 | 0.0002781 | 0.027917 | 0 | 0.027917 | 0.013958 | 0.092784
05 | 132kV OHL Conductor | R£m | 3.2083e-12 | 1.7811e-16 | 1.6195e-17 | 6.9494e-06 | 2.9776e-05 | 4.6558e-06 | 0.0003269 | 0.001136 | 0.0032288 | 0.0090134 | 0.013746
06 | 132kV OHL Fittings | R£m | 0 | 4.7561e-10 | 4.9566e-10 | 6.3389e-13 | 3.3906e-07 | 4.126e-07 | 2.5509e-05 | 2.5301e-05 | 0.00041692 | 0 | 0.00046849
13 | 132kV OHL Tower | R£m | 0 | 0 | 0 | 0 | 0 | 0 | 0 | 0 | 0 | 0 | 0
14 | 275kV Circuit Breaker | R£m | 8.2242e-07 | 0.00036472 | 0.0020404 | 0.0026757 | 0.098418 | 0.10652 | 0.97152 | 0.14328 | 0.1802 | 0.68177 | 2.1868
15 | 275kV Transformer | R£m | 0.0027484 | 0.17421 | 0.98898 | 2.4771 | 5.6802 | 4.5274 | 11.7017 | 2.1213 | 3.4011 | 6.7655 | 37.8402
16 | 275kV Reactor | R£m | 0 | 9.6408e-07 | 0.0039775 | 0.050378 | 0.079756 | 0.020173 | 0.060357 | 0 | 0 | 0.080244 | 0.29489
17 | 275kV Underground Cable | R£m | 0 | 0 | 0.0029867 | 0.011221 | 0.11387 | 0.39208 | 0.27339 | 0.12162 | 0.11272 | 0.0019955 | 1.0299
18 | 275kV OHL Conductor | R£m | 8.3008e-10 | 3.0099e-15 | 6.0766e-12 | 0.00040439 | 0.00027711 | 0.0006263 | 0.002291 | 0.0029643 | 0.0082439 | 0.0090102 | 0.023817
19 | 275kV OHL Fittings | R£m | 0 | 1.2487e-08 | 1.9553e-07 | 1.3019e-06 | 1.4592e-06 | 0.00019506 | 0.00071512 | 0.0001637 | 0.00031715 | 4.2955e-05 | 0.001437
20 | 275kV OHL Tower | R£m | 0 | 0 | 0 | 0 | 0 | 0 | 0 | 0 | 0 | 0 | 0
21 | 400kV Circuit Breaker | R£m | 2.7139e-06 | 0.00021883 | 0.0040028 | 0.0099802 | 0.088245 | 0.23615 | 0.80929 | 0.3505 | 0.31333 | 0.13148 | 1.9432
22 | 400kV Transformer | R£m | 0.011363 | 0.45929 | 2.4467 | 3.6746 | 4.9483 | 3.1075 | 6.919 | 3.2284 | 2.1948 | 4.4789 | 31.4689
23 | 400kV Reactor | R£m | 0 | 0.0017184 | 0 | 0.11072 | 0.10797 | 0.096108 | 0.01798 | 0 | 0.07746 | 0.1859 | 0.59786
27 | 400kV Underground Cable | R£m | 0.0013198 | 0.00052798 | 0.017684 | 0.016406 | 0.066085 | 0.1971 | 0.03323 | 0.015298 | 0.029963 | 0.015666 | 0.39328
28 | 400kV OHL Conductor | R£m | 1.7212e-07 | 8.5933e-15 | 1.4454e-06 | 0.00080703 | 0.00025942 | 0.0032011 | 0.0045079 | 0.0095099 | 0.072977 | 0.066729 | 0.15799
29 | 400kV OHL Fittings | R£m | 0 | 2.8187e-07 | 2.8929e-06 | 1.5108e-05 | 2.0586e-05 | 0.00030634 | 0.0019786 | 0.0016266 | 0.001492 | 0.00018794 | 0.0056303
30 | 400kV OHL Tower | R£m | 0 | 0 | 0 | 0 | 0 | 0 | 0 | 0 | 0 | 0 | 0
31 | No entry required | R£m | [10 empty] | 0
32 | No entry required | R£m | [10 empty] | 0
33 | No entry required | R£m | [10 empty] | 0
34 | No entry required | R£m | [10 empty] | 0
35 | No entry required | R£m | [10 empty] | 0
36 | No entry required | R£m | [10 empty] | 0
37 | No entry required | R£m | [10 empty] | 0
38 | No entry required | R£m | [10 empty] | 0
40 | No entry required | R£m | [10 empty] | 0
41 | No entry required | R£m | [10 empty] | 0
42 | No entry required | R£m | [10 empty] | 0
43 | No entry required | R£m | [10 empty] | 0
44 | No entry required | R£m | [10 empty] | 0
45 | No entry required | R£m | [10 empty] | 0
46 | No entry required | R£m | [10 empty] | 0
47 | No entry required | R£m | [10 empty] | 0
| Total | R£m | [10 empty] | 96.0627
Safety Risk
Total Risk |  |  | Risk - Total for population in band R1: Risk - Total for population in band
| Asset Category | Units | R1 | R2 | R3 | R4 | R5 | R6 | R7 | R8 | R9 | R10 | Total
01 | 132kV Circuit Breaker | R£m | 5.2497e-06 | 0.00095203 | 0.0058864 | 0.010486 | 0.12138 | 0.22838 | 2.0277 | 0.92591 | 4.8311 | 4.3351 | 12.4869
02 | 132kV Transformer | R£m | 0 | 8.1267e-05 | 0 | 0.041779 | 0.059497 | 0.040433 | 0 | 0 | 0 | 0 | 0.14179
03 | 132kV Reactor | R£m | 3.2031e-06 | 0.00073855 | 0.010327 | 0.097428 | 0.40835 | 0.11494 | 0.40266 | 0.23354 | 0.2866 | 3.6517 | 5.2063
04 | 132kV Underground Cable | R£m | 0 | 0 | 0 | 1.2352e-06 | 1.5486e-06 | 3.1348e-07 | 1.4098e-06 | 0 | 1.4098e-06 | 7.049e-07 | 6.6218e-06
05 | 132kV OHL Conductor | R£m | 1.699e-13 | 0.00030751 | 5.5166e-05 | 3.9786e-06 | 1.9061e-07 | 4.8966e-07 | 2.0439e-06 | 0.00018909 | 1.5798e-05 | 0.00253 | 0.0031043
06 | 132kV OHL Fittings | R£m | 0 | 0.00029317 | 0.00026639 | 1.0679e-05 | 0.00012897 | 0.0026618 | 0.00029339 | 0.00028041 | 0.26813 | 0 | 0.27206
13 | 132kV OHL Tower | R£m | 0 | 0 | 0 | 0 | 0 | 0 | 0 | 0 | 0 | 0 | 0
14 | 275kV Circuit Breaker | R£m | 8.7749e-07 | 0.00017532 | 0.0035471 | 0.0071286 | 0.12283 | 0.18949 | 1.6186 | 1.2762 | 7.6678 | 5.9716 | 16.8574
15 | 275kV Transformer | R£m | 0.00067656 | 0.21678 | 0.74368 | 1.8329 | 3.1027 | 3.1749 | 8.3866 | 2.374 | 3.4205 | 25.6176 | 48.8704
16 | 275kV Reactor | R£m | 0 | 1.1372e-06 | 0.01042 | 0.090052 | 0.22666 | 0.044307 | 0.27901 | 0 | 0 | 2.7724 | 3.4228
17 | 275kV Underground Cable | R£m | 0 | 0 | 5.1228e-07 | 7.7082e-05 | 0.00040471 | 0.00077998 | 0.00036057 | 0.000218 | 6.4373e-06 | 4.0305e-05 | 0.0018876
18 | 275kV OHL Conductor | R£m | 2.6832e-12 | 0.0036671 | 0.00058744 | 0.059007 | 0.061457 | 0.40675 | 0.12158 | 0.00065336 | 0.0012881 | 0.066135 | 0.72113
19 | 275kV OHL Fittings | R£m | 0 | 0.0022418 | 0.0019262 | 0.09781 | 0.30912 | 0.041263 | 0.19759 | 0.050349 | 0.081146 | 0.00026596 | 0.78171
20 | 275kV OHL Tower | R£m | 0 | 0 | 0 | 0 | 0 | 0 | 0 | 0 | 0 | 0 | 0
21 | 400kV Circuit Breaker | R£m | 2.9803e-06 | 0.00090288 | 0.0074295 | 0.021249 | 0.22783 | 0.27227 | 1.8899 | 1.6383 | 5.3915 | 4.7798 | 14.2292
22 | 400kV Transformer | R£m | 0.0030769 | 0.20987 | 1.2527 | 2.5961 | 2.1428 | 1.8719 | 4.4504 | 4.1029 | 3.2434 | 9.3442 | 29.2173
23 | 400kV Reactor | R£m | 0 | 0.0045385 | 0 | 0.10093 | 0.23472 | 0.042365 | 0.17266 | 0 | 0.27167 | 0.28348 | 1.1104
27 | 400kV Underground Cable | R£m | 6.2288e-05 | 6.3223e-07 | 0.00035404 | 0.00024287 | 0.00042854 | 0.00033418 | 8.7828e-05 | 1.2019e-06 | 3.3483e-05 | 1.981e-06 | 0.001547
28 | 400kV OHL Conductor | R£m | 9.7656e-11 | 0.009617 | 0.010224 | 0.16891 | 0.307 | 1.4268 | 1.3222 | 0.20742 | 0.022033 | 0.0106 | 3.4848
29 | 400kV OHL Fittings | R£m | 0 | 0.0038756 | 0.019363 | 0.25859 | 0.83795 | 0.2892 | 0.43951 | 0.22317 | 0.73085 | 0.0011572 | 2.8037
30 | 400kV OHL Tower | R£m | 0 | 0 | 0 | 0 | 0 | 0 | 0 | 0 | 0 | 0 | 0
31 | No entry required | R£m | [10 empty] | 0
32 | No entry required | R£m | [10 empty] | 0
33 | No entry required | R£m | [10 empty] | 0
34 | No entry required | R£m | [10 empty] | 0
35 | No entry required | R£m | [10 empty] | 0
36 | No entry required | R£m | [10 empty] | 0
37 | No entry required | R£m | [10 empty] | 0
38 | No entry required | R£m | [10 empty] | 0
40 | No entry required | R£m | [10 empty] | 0
41 | No entry required | R£m | [10 empty] | 0
42 | No entry required | R£m | [10 empty] | 0
43 | No entry required | R£m | [10 empty] | 0
44 | No entry required | R£m | [10 empty] | 0
45 | No entry required | R£m | [10 empty] | 0
46 | No entry required | R£m | [10 empty] | 0
47 | No entry required | R£m | [10 empty] | 0
| Total | R£m | [10 empty] | 139.6122
System Risk
Total Risk |  |  | Risk - Total for population in band R1: Risk - Total for population in band
| Asset Category | Units | R1 | R2 | R3 | R4 | R5 | R6 | R7 | R8 | R9 | R10 | Total
01 | 132kV Circuit Breaker | R£m | 0.00013123 | 0.0017259 | 0.012047 | 0.014598 | 0.20542 | 0.28141 | 1.5883 | 1.6047 | 4.4127 | 15.7716 | 23.8926
02 | 132kV Transformer | R£m | 0 | 0.00014228 | 0 | 0.011409 | 0.0036966 | 0.2097 | 0 | 0 | 0 | 0 | 0.22495
03 | 132kV Reactor | R£m | 1.2974e-05 | 0.010214 | 0.00098702 | 0.031419 | 0.16662 | 0.34449 | 0.55403 | 0.022795 | 1.145 | 2.8053 | 5.0809
04 | 132kV Underground Cable | R£m | 0 | 0 | 0 | 0.0018502 | 0.18037 | 0.09814 | 0.33038 | 0 | 6.5025 | 3.2512 | 10.3645
05 | 132kV OHL Conductor | R£m | 1.7171e-13 | 1.5318e-10 | 2.0376e-10 | 1.4659e-07 | 3.0866e-07 | 1.1637e-07 | 2.7831e-06 | 0.00054789 | 0.0040953 | 4.1152e-06 | 0.0046506
06 | 132kV OHL Fittings | R£m | 0 | 7.4522e-05 | 0.003479 | 4.4421e-05 | 0.054686 | 0.089219 | 0.063622 | 0.0062526 | 1.8449 | 0 | 2.0623
13 | 132kV OHL Tower | R£m | 0 | 0 | 0 | 0 | 0 | 0 | 0 | 0 | 0 | 0 | 0
14 | 275kV Circuit Breaker | R£m | 1.5309e-05 | 0.00062567 | 0.0045538 | 0.0043651 | 0.068188 | 0.085801 | 0.98955 | 0.56626 | 3.7143 | 34.1315 | 39.5652
15 | 275kV Transformer | R£m | 0.0027664 | 0.13715 | 0.24181 | 0.59464 | 0.64805 | 0.29274 | 2.3577 | 1.8432 | 2.0257 | 5.4841 | 13.6279
16 | 275kV Reactor | R£m | 0 | 0.00069214 | 0.0012933 | 0.014662 | 0.021629 | 0 | 0.027381 | 0 | 0 | 0.060076 | 0.12573
17 | 275kV Underground Cable | R£m | 0 | 0 | 0.029829 | 0.13203 | 1.3302 | 3.0567 | 2.021 | 18.4102 | 7.5996 | 6.5254 | 39.1049
18 | 275kV OHL Conductor | R£m | 4.0017e-12 | 1.1118e-07 | 4.5694e-09 | 0.010115 | 0.028854 | 0.12894 | 0.40407 | 0.20021 | 0.0005955 | 0.47721 | 1.25
19 | 275kV OHL Fittings | R£m | 0 | 0.0029445 | 0.028774 | 0.024146 | 0.16675 | 0.70464 | 0.83591 | 0.86321 | 12.4782 | 5.0291 | 20.1336
20 | 275kV OHL Tower | R£m | 0 | 0 | 0 | 0 | 0 | 0 | 0 | 0 | 0 | 0 | 0
21 | 400kV Circuit Breaker | R£m | 2.9929e-05 | 0.00096165 | 0.0079832 | 0.012161 | 0.14983 | 0.27592 | 2.1984 | 2.7154 | 12.6961 | 58.3604 | 76.4173
22 | 400kV Transformer | R£m | 0.005553 | 0.13489 | 0.27961 | 1.2888 | 0.54549 | 1.5919 | 7.7802 | 5.2983 | 4.8389 | 23.0032 | 44.7668
23 | 400kV Reactor | R£m | 0 | 0.0073634 | 0 | 0.053946 | 0.20896 | 0.015282 | 1.3189e-05 | 0 | 0.026342 | 0.048248 | 0.36016
27 | 400kV Underground Cable | R£m | 0 | 0.00015915 | 0.039191 | 0.20664 | 0.25627 | 2.1461 | 7.4871 | 5.4021 | 11.9993 | 34.9019 | 62.4387
28 | 400kV OHL Conductor | R£m | 4.0838e-10 | 6.2031e-07 | 2.7687e-05 | 0.005067 | 0.03796 | 0.36284 | 2.1923 | 1.4402 | 3.6566 | 0.010381 | 7.7053
29 | 400kV OHL Fittings | R£m | 0 | 0.0081449 | 0.096019 | 0.15093 | 2.4283 | 6.3751 | 4.1539 | 3.4049 | 31.0397 | 42.7511 | 90.4082
30 | 400kV OHL Tower | R£m | 0 | 0 | 0 | 0 | 0 | 0 | 0 | 0 | 0 | 0 | 0
31 | No entry required | R£m | [10 empty] | 0
32 | No entry required | R£m | [10 empty] | 0
33 | No entry required | R£m | [10 empty] | 0
34 | No entry required | R£m | [10 empty] | 0
35 | No entry required | R£m | [10 empty] | 0
36 | No entry required | R£m | [10 empty] | 0
37 | No entry required | R£m | [10 empty] | 0
38 | No entry required | R£m | [10 empty] | 0
40 | No entry required | R£m | [10 empty] | 0
41 | No entry required | R£m | [10 empty] | 0
42 | No entry required | R£m | [10 empty] | 0
43 | No entry required | R£m | [10 empty] | 0
44 | No entry required | R£m | [10 empty] | 0
45 | No entry required | R£m | [10 empty] | 0
46 | No entry required | R£m | [10 empty] | 0
47 | No entry required | R£m | [10 empty] | 0
| Total | R£m | [10 empty] | 437.5338
Financial Risk | [15 empty] | Check | [8 empty] | Overall Result: | OK
Total Risk |  |  | Risk - Total for population in band R1: Risk - Total for population in band |  |  |  | Volumes - Total for population in risk band
| Asset Category | Units | R1 | R2 | R3 | R4 | R5 | R6 | R7 | R8 | R9 | R10 | Total |  |  | R1 | R2 | R3 | R4 | R5 | R6 | R7 | R8 | R9 | R10 | Total
01 | 132kV Circuit Breaker | R£m | 9.8558e-05 | 0.0018473 | 0.0073779 | 0.012629 | 0.13515 | 0.14804 | 1.1472 | 0.99811 | 3.5235 | 0.48148 | 6.4555 |  |  | OK | OK | OK | OK | OK | OK | OK | OK | OK | OK | OK
02 | 132kV Transformer | R£m | 0 | 0.0059846 | 0 | 0.26157 | 0.22549 | 0.052146 | 0 | 0 | 0 | 0 | 0.54519 |  |  | OK | OK | OK | OK | OK | OK | OK | OK | OK | OK | OK
03 | 132kV Reactor | R£m | 0.00017794 | 0.0079112 | 0.011807 | 0.59701 | 0.88839 | 0.40393 | 2.4089 | 0.53241 | 1.8331 | 0.95652 | 7.6402 |  |  | OK | OK | OK | OK | OK | OK | OK | OK | OK | OK | OK
04 | 132kV Underground Cable | R£m | 0 | 0 | 0 | 0.06293 | 0.083687 | 0.0097196 | 0.13523 | 0 | 0.13213 | 0.045109 | 0.46881 |  |  | OK | OK | OK | OK | OK | OK | OK | OK | OK | OK | OK
05 | 132kV OHL Conductor | R£m | 1.3416e-09 | 2.8581e-06 | 5.9819e-07 | 0.002906 | 0.01245 | 0.0019472 | 0.13669 | 0.47497 | 1.35 | 3.7686 | 5.7476 |  |  | OK | OK | OK | OK | OK | OK | OK | OK | OK | OK | OK
06 | 132kV OHL Fittings | R£m | 0 | 0.0005439 | 0.00049774 | 1.9565e-05 | 0.0052167 | 0.006143 | 0.37721 | 0.37663 | 6.024 | 0 | 6.7903 |  |  | OK | OK | OK | OK | OK | OK | OK | OK | OK | OK | OK
13 | 132kV OHL Tower | R£m | 0 | 0 | 0 | 0 | 0 | 0 | 0 | 0 | 0 | 0 | 0 |  |  | OK | OK | OK | OK | OK | OK | OK | OK | OK | OK | OK
14 | 275kV Circuit Breaker | R£m | 1.5536e-05 | 0.00038827 | 0.0027741 | 0.014374 | 0.071141 | 0.10344 | 1.1831 | 0.82572 | 0.9038 | 0.90453 | 4.0093 |  |  | OK | OK | OK | OK | OK | OK | OK | OK | OK | OK | OK
15 | 275kV Transformer | R£m | 0.0066942 | 0.286 | 1.2838 | 3.2321 | 6.887 | 5.6287 | 14.5217 | 2.883 | 4.3648 | 10.1828 | 49.2767 |  |  | OK | OK | OK | OK | OK | OK | OK | OK | OK | OK | OK
16 | 275kV Reactor | R£m | 0 | 0.00017212 | 0.0071969 | 0.16433 | 0.26916 | 0.056227 | 0.20395 | 0 | 0 | 0.28204 | 0.98308 |  |  | OK | OK | OK | OK | OK | OK | OK | OK | OK | OK | OK
17 | 275kV Underground Cable | R£m | 0 | 0 | 0.014434 | 0.11284 | 2.9339 | 5.0631 | 12.4742 | 0.43282 | 0.28285 | 0.0089317 | 21.3231 |  |  | OK | OK | OK | OK | OK | OK | OK | OK | OK | OK | OK
18 | 275kV OHL Conductor | R£m | 3.4707e-07 | 3.6562e-05 | 5.7146e-06 | 0.17213 | 0.11719 | 0.26468 | 0.95936 | 1.2397 | 3.4469 | 3.7686 | 9.9687 |  |  | OK | OK | OK | OK | OK | OK | OK | OK | OK | OK | OK
19 | 275kV OHL Fittings | R£m | 0 | 0.0044287 | 0.0065131 | 0.022216 | 0.0258 | 2.8316 | 10.421 | 2.388 | 4.6024 | 0.6276 | 20.9296 |  |  | OK | OK | OK | OK | OK | OK | OK | OK | OK | OK | OK
20 | 275kV OHL Tower | R£m | 0 | 0 | 0 | 0 | 0 | 0 | 0 | 0 | 0 | 0 | 0 |  |  | OK | OK | OK | OK | OK | OK | OK | OK | OK | OK | OK
21 | 400kV Circuit Breaker | R£m | 6.1282e-05 | 0.0020458 | 0.011288 | 0.025269 | 0.20092 | 0.20534 | 3.3026 | 2.4622 | 1.4547 | 0.62117 | 8.2856 |  |  | OK | OK | OK | OK | OK | OK | OK | OK | OK | OK | OK
22 | 400kV Transformer | R£m | 0.025015 | 0.63592 | 3.13 | 4.6531 | 6.0975 | 3.8317 | 8.5777 | 4.4087 | 2.7948 | 6.482 | 40.6365 |  |  | OK | OK | OK | OK | OK | OK | OK | OK | OK | OK | OK
23 | 400kV Reactor | R£m | 0 | 0.0048107 | 0 | 0.36327 | 0.31433 | 0.28298 | 0.05025 | 0 | 0.26699 | 0.64524 | 1.9279 |  |  | OK | OK | OK | OK | OK | OK | OK | OK | OK | OK | OK
27 | 400kV Underground Cable | R£m | 0.011314 | 0.017582 | 0.083965 | 0.35992 | 0.71974 | 3.0621 | 0.79207 | 0.036427 | 0.36272 | 0.093153 | 5.539 |  |  | OK | OK | OK | OK | OK | OK | OK | OK | OK | OK | OK
28 | 400kV OHL Conductor | R£m | 7.1966e-05 | 9.6692e-05 | 0.00077278 | 0.3422 | 0.11086 | 1.3473 | 1.8935 | 3.9774 | 30.5177 | 27.902 | 66.0921 |  |  | OK | OK | OK | OK | OK | OK | OK | OK | OK | OK | OK
29 | 400kV OHL Fittings | R£m | 0 | 0.012362 | 0.051899 | 0.23183 | 0.31303 | 4.452 | 28.6773 | 23.5802 | 21.6022 | 2.7353 | 81.6561 |  |  | OK | OK | OK | OK | OK | OK | OK | OK | OK | OK | OK
30 | 400kV OHL Tower | R£m | 0 | 0 | 0 | 0 | 0 | 0 | 0 | 0 | 0 | 0 | 0 |  |  | OK | OK | OK | OK | OK | OK | OK | OK | OK | OK | OK
31 | No entry required | R£m | [10 empty] | 0 |  |  | OK | OK | OK | OK | OK | OK | OK | OK | OK | OK | OK
32 | No entry required | R£m | [10 empty] | 0 |  |  | OK | OK | OK | OK | OK | OK | OK | OK | OK | OK | OK
33 | No entry required | R£m | [10 empty] | 0 |  |  | OK | OK | OK | OK | OK | OK | OK | OK | OK | OK | OK
34 | No entry required | R£m | [10 empty] | 0 |  |  | OK | OK | OK | OK | OK | OK | OK | OK | OK | OK | OK
35 | No entry required | R£m | [10 empty] | 0 |  |  | OK | OK | OK | OK | OK | OK | OK | OK | OK | OK | OK
36 | No entry required | R£m | [10 empty] | 0 |  |  | OK | OK | OK | OK | OK | OK | OK | OK | OK | OK | OK
37 | No entry required | R£m | [10 empty] | 0 |  |  | OK | OK | OK | OK | OK | OK | OK | OK | OK | OK | OK
38 | No entry required | R£m | [10 empty] | 0 |  |  | OK | OK | OK | OK | OK | OK | OK | OK | OK | OK | OK
40 | No entry required | R£m | [10 empty] | 0 |  |  | OK | OK | OK | OK | OK | OK | OK | OK | OK | OK | OK
41 | No entry required | R£m | [10 empty] | 0 |  |  | OK | OK | OK | OK | OK | OK | OK | OK | OK | OK | OK
42 | No entry required | R£m | [10 empty] | 0 |  |  | OK | OK | OK | OK | OK | OK | OK | OK | OK | OK | OK
43 | No entry required | R£m | [10 empty] | 0 |  |  | OK | OK | OK | OK | OK | OK | OK | OK | OK | OK | OK
44 | No entry required | R£m | [10 empty] | 0 |  |  | OK | OK | OK | OK | OK | OK | OK | OK | OK | OK | OK
45 | No entry required | R£m | [10 empty] | 0 |  |  | OK | OK | OK | OK | OK | OK | OK | OK | OK | OK | OK
46 | No entry required | R£m | [10 empty] | 0 |  |  | OK | OK | OK | OK | OK | OK | OK | OK | OK | OK | OK
47 | No entry required | R£m | [10 empty] | 0 |  |  | OK | OK | OK | OK | OK | OK | OK | OK | OK | OK | OK
| Total | R£m | [10 empty] | 338.2751 |  |  | OK | OK | OK | OK | OK | OK | OK | OK | OK | OK | OK

## N3_Asset_Category_Risk
RIIO-2 Business Plan Data Template
National Grid Electricity Transmission
Workbook N: NARM
Submission Version [Enter version number] - Submitted on [Enter date]
Template Version: v3.0
Sheet: N3 Asset Category Risk
Prices Base: 2018/19
Error Checks: OK
- | - | - | - | - | - | - | - | - | - | - | - | - | - | - | - | - | - | - | - | - | - | - | - | - | - | - | - | - | - | - | - | - | -

## N3.99_Long_Term_Benefit_Summary
RIIO-2 Business Plan Data Template
National Grid Electricity Transmission
Workbook N: NARM
Submission Version [Enter version number] - Submitted on [Enter date]
Template Version: v3.0
Sheet: N3.99 Long Term Risk Benefit Summary
Prices Base: 2018/19
Error Checks: OK
- | - | - | - | - | - | - | - | -
Summary: Long Term Risk Benefits Over RIIO-2 By Asset Category
| Asset Category | Units | 2022 | 2023 | 2024 | 2025 | 2026 | RIIO-2 Total
01 | 132kV Circuit Breaker | LR£m | 18.0341 | 22.5761 | 20.9526 | 29.8638 | 31.1688 | 122.5954
02 | 132kV Transformer | LR£m | 0 | 0 | 0 | 3.1853 | 0 | 3.1853
03 | 132kV Reactor | LR£m | 2.5929 | 1.833 | 3.2156 | 4.4553 | 6.0487 | 18.1456
04 | 132kV Underground Cable | LR£m | 0 | 0 | 0 | 0 | 0 | 0
05 | 132kV OHL Conductor | LR£m | 1.9667 | 0 | 0 | 0 | 0 | 1.9667
06 | 132kV OHL Fittings | LR£m | 31.853 | 0 | 0 | 16.0946 | 0 | 47.9477
13 | 132kV OHL Tower | LR£m | 0 | 0 | 0 | 0 | 0 | 0
14 | 275kV Circuit Breaker | LR£m | 12.1711 | 1.4869 | 2.657 | 2.7248 | 2.7344 | 21.7743
15 | 275kV Transformer | LR£m | 17.0943 | 55.9835 | 28.2862 | 21.209 | 4.3878 | 126.9608
16 | 275kV Reactor | LR£m | 4.4153 | 0 | 2.2364 | 3.2693 | 0 | 9.921
17 | 275kV Underground Cable | LR£m | 0.56939 | 0 | 0 | 16.8806 | 32.3765 | 49.8265
18 | 275kV OHL Conductor | LR£m | 0 | 8.4971 | 0 | 14.5644 | 25.3248 | 48.3863
19 | 275kV OHL Fittings | LR£m | 9.6232 | 21.7952 | 11.8562 | 15.6782 | 16.1938 | 75.1466
20 | 275kV OHL Tower | LR£m | 0 | 0 | 0 | 0 | 0 | 0
21 | 400kV Circuit Breaker | LR£m | 19.3342 | 1.5005 | 2.0051 | 10.709 | 0.41222 | 33.961
22 | 400kV Transformer | LR£m | 23.9535 | 27.5182 | 25.5547 | 25.3165 | 2.8123 | 105.1552
23 | 400kV Reactor | LR£m | 0 | 1.691 | 0 | 2.0679 | 0 | 3.7588
27 | 400kV Underground Cable | LR£m | 0 | -22.3424 | -37.9493 | 0 | 0 | -60.2916
28 | 400kV OHL Conductor | LR£m | 45.7026 | 40.3376 | 36.9529 | 60.7495 | 22.1123 | 205.8549
29 | 400kV OHL Fittings | LR£m | 56.4056 | 49.8501 | 80.1978 | 136.8715 | 129.6425 | 452.9676
30 | 400kV OHL Tower | LR£m | 0 | 0 | 0 | 0 | 0 | 0
31 | No entry required | LR£m | [5 empty] | 0
32 | No entry required | LR£m | [5 empty] | 0
33 | No entry required | LR£m | [5 empty] | 0
34 | No entry required | LR£m | [5 empty] | 0
35 | No entry required | LR£m | [5 empty] | 0
36 | No entry required | LR£m | [5 empty] | 0
37 | No entry required | LR£m | [5 empty] | 0
38 | No entry required | LR£m | [5 empty] | 0
40 | No entry required | LR£m | [5 empty] | 0
41 | No entry required | LR£m | [5 empty] | 0
42 | No entry required | LR£m | [5 empty] | 0
43 | No entry required | LR£m | [5 empty] | 0
44 | No entry required | LR£m | [5 empty] | 0
45 | No entry required | LR£m | [5 empty] | 0
46 | No entry required | LR£m | [5 empty] | 0
47 | No entry required | LR£m | [5 empty] | 0
| Total | LR£m | 243.716 | 210.7268 | 175.9654 | 363.6398 | 273.2141 | 1267.2621