3628368 |  | WaterFurnace | WBAHP | Water-to-Air and Brine-to-Air | USV/USH042**3*1 | [6 empty] | 45800 | 23.5 | 4.3 | 37000 | 3.8167 | 42300 | 18.5 | 3.7 | 29900 | 3.525 | [6 empty] | GWHP; GLHP
3628369 |  | WaterFurnace | WBAHP | Water-to-Air and Brine-to-Air | USV/USH042**4*1 | [6 empty] | 45800 | 23.5 | 4.3 | 37000 | 3.8167 | 42300 | 18.5 | 3.7 | 29900 | 3.525 | [6 empty] | GWHP; GLHP
215224306 |  | BOSCH-GEO | WBAHP | Water-to-Air and Brine-to-Air | RF024-1VT/HZN-*****A | [6 empty] | 26000 | 23 | 4 | 23000 | 2.1667 | 25000 | 17 | 3.7 | 18000 | 2.0833 | [6 empty] | GWHP; GLHP
215224307 |  | BOSCH-GEO | WBAHP | Water-to-Air and Brine-to-Air | RF030-1CFC-*****A | [6 empty] | 31000 | 21.3 | 3.9 | 27200 | 2.5833 | 30000 | 16 | 3.6 | 22600 | 2.5 | [6 empty] | GWHP; GLHP
215224308 |  | BOSCH-GEO | WBAHP | Water-to-Air and Brine-to-Air | RF030-1CFN-*****A | [6 empty] | 30400 | 20.4 | 3.9 | 26600 | 2.5333 | 29400 | 15.7 | 3.5 | 22200 | 2.45 | [6 empty] | GWHP; GLHP
215224309 |  | BOSCH-GEO | WBAHP | Water-to-Air and Brine-to-Air | RF030-1VT/HZC-*****A | [6 empty] | 32000 | 22 | 4 | 28000 | 2.6667 | 31000 | 16.5 | 3.7 | 23400 | 2.5833 | [6 empty] | GWHP; GLHP
215224310 |  | BOSCH-GEO | WBAHP | Water-to-Air and Brine-to-Air | RF030-1VT/HZN-*****A | [6 empty] | 32000 | 21.5 | 4 | 28000 | 2.6667 | 31000 | 16.5 | 3.7 | 23400 | 2.5833 | [6 empty] | GWHP; GLHP
215224311 |  | BOSCH-GEO | WBAHP | Water-to-Air and Brine-to-Air | RF036-1CFC-*****A | [6 empty] | 38800 | 20.4 | 4.1 | 34400 | 3.2333 | 36800 | 16 | 3.6 | 27200 | 3.0667 | [6 empty] | GWHP; GLHP
215224312 |  | BOSCH-GEO | WBAHP | Water-to-Air and Brine-to-Air | RF036-1CFN-*****A | [6 empty] | 38000 | 20 | 4 | 33400 | 3.1667 | 36000 | 15.7 | 3.5 | 26600 | 3 | [6 empty] | GWHP; GLHP
215224313 |  | BOSCH-GEO | WBAHP | Water-to-Air and Brine-to-Air | RF036-1VT/HZC-*****A | [6 empty] | 40000 | 21 | 4.2 | 35400 | 3.3333 | 38000 | 16.5 | 3.7 | 28000 | 3.1667 | [6 empty] | GWHP; GLHP
202330486 |  | AAON, Inc. | WBAHP | Water-to-Air and Brine-to-Air | SB-004-1-0-BCBC-V0-10-000-A | [6 empty] | 48100 | 21.7 | 4.2 | 50300 | 4.0083 | [11 empty] | GWHP
202330488 |  | AAON, Inc. | WBAHP | Water-to-Air and Brine-to-Air | SB-004-2-0-BCBC-V0-10-000-A | [6 empty] | 48100 | 21.7 | 4.2 | 50300 | 4.0083 | [11 empty] | GWHP
202330490 |  | AAON, Inc. | WBAHP | Water-to-Air and Brine-to-Air | SB-004-3-0-BCBC-V0-10-000-A | [6 empty] | 48100 | 21.7 | 4.2 | 50300 | 4.0083 | [11 empty] | GWHP
202330492 |  | AAON, Inc. | WBAHP | Water-to-Air and Brine-to-Air | SB-004-4-0-BCBC-V0-10-000-A | [6 empty] | 48100 | 21.7 | 4.2 | 50300 | 4.0083 | [11 empty] | GWHP
202330514 |  | AAON, Inc. | WBAHP | Water-to-Air and Brine-to-Air | M2-003-1-H-BCBC-V0-10-000-A | [6 empty] | 46200 | 25.5 | 4.3 | 38000 | 3.85 | 41900 | 18.4 | 3.6 | 28900 | 3.4917 | [6 empty] | GWHP; GLHP
202330518 |  | AAON, Inc. | WBAHP | Water-to-Air and Brine-to-Air | M2-003-2-H-BCBC-V0-10-000-A | [6 empty] | 46200 | 25.5 | 4.3 | 38000 | 3.85 | 41900 | 18.4 | 3.6 | 28900 | 3.4917 | [6 empty] | GWHP; GLHP
202330522 |  | AAON, Inc. | WBAHP | Water-to-Air and Brine-to-Air | M2-003-3-H-BCBC-V0-10-000-A | [6 empty] | 46200 | 25.5 | 4.3 | 38000 | 3.85 | 41900 | 18.4 | 3.6 | 28900 | 3.4917 | [6 empty] | GWHP; GLHP
202330526 |  | AAON, Inc. | WBAHP | Water-to-Air and Brine-to-Air | M2-003-4-H-BCBC-V0-10-000-A | [6 empty] | 46200 | 25.5 | 4.3 | 38000 | 3.85 | 41900 | 18.4 | 3.6 | 28900 | 3.4917 | [6 empty] | GWHP; GLHP
202330529 |  | AAON, Inc. | WBAHP | Water-to-Air and Brine-to-Air | M2-004-1-H-BCAC-V0-10-000-A | [6 empty] | 55200 | 24.7 | 4.3 | 46300 | 4.6 | 50000 | 18.3 | 3.6 | 35000 | 4.1667 | [6 empty] | GWHP; GLHP
202330530 |  | AAON, Inc. | WBAHP | Water-to-Air and Brine-to-Air | M2-004-1-H-BCBC-V0-10-000-A | [6 empty] | 57500 | 26.1 | 4.4 | 46700 | 4.7917 | 51900 | 18.8 | 3.8 | 35200 | 4.325 | [6 empty] | GWHP; GLHP
202330531 |  | AAON, Inc. | WBAHP | Water-to-Air and Brine-to-Air | M2-004-1-H-DCAC-S0-10-000-A | [6 empty] | 54200 | 23.5 | 4.2 | 45800 | 4.5167 | 49200 | 17.9 | 3.6 | 34800 | 4.1 | [6 empty] | GWHP; GLHP
202330532 |  | AAON, Inc. | WBAHP | Water-to-Air and Brine-to-Air | M2-004-1-H-DCBC-S0-10-000-A | [6 empty] | 56200 | 23.9 | 4.4 | 46200 | 4.6833 | 50900 | 18.2 | 3.6 | 35100 | 4.2417 | [6 empty] | GWHP; GLHP
202330533 |  | AAON, Inc. | WBAHP | Water-to-Air and Brine-to-Air | M2-004-2-H-BCAC-V0-10-000-A | [6 empty] | 55200 | 24.7 | 4.3 | 46300 | 4.6 | 50000 | 18.3 | 3.6 | 35000 | 4.1667 | [6 empty] | GWHP; GLHP
202330534 |  | AAON, Inc. | WBAHP | Water-to-Air and Brine-to-Air | M2-004-2-H-BCBC-V0-10-000-A | [6 empty] | 57500 | 26.1 | 4.4 | 46700 | 4.7917 | 51900 | 18.8 | 3.8 | 35200 | 4.325 | [6 empty] | GWHP; GLHP
202330535 |  | AAON, Inc. | WBAHP | Water-to-Air and Brine-to-Air | M2-004-2-H-DCAC-S0-10-000-A | [6 empty] | 54200 | 23.5 | 4.2 | 45800 | 4.5167 | 49200 | 17.9 | 3.6 | 34800 | 4.1 | [6 empty] | GWHP; GLHP
202330536 |  | AAON, Inc. | WBAHP | Water-to-Air and Brine-to-Air | M2-004-2-H-DCBC-S0-10-000-A | [6 empty] | 56200 | 23.9 | 4.4 | 46200 | 4.6833 | 50900 | 18.2 | 3.6 | 35100 | 4.2417 | [6 empty] | GWHP; GLHP
202330537 |  | AAON, Inc. | WBAHP | Water-to-Air and Brine-to-Air | M2-004-3-H-BCAC-V0-10-000-A | [6 empty] | 55200 | 24.7 | 4.3 | 46300 | 4.6 | 50000 | 18.3 | 3.6 | 35000 | 4.1667 | [6 empty] | GWHP; GLHP
202330538 |  | AAON, Inc. | WBAHP | Water-to-Air and Brine-to-Air | M2-004-3-H-BCBC-V0-10-000-A | [6 empty] | 57500 | 26.1 | 4.4 | 46700 | 4.7917 | 51900 | 18.8 | 3.8 | 35200 | 4.325 | [6 empty] | GWHP; GLHP
202330539 |  | AAON, Inc. | WBAHP | Water-to-Air and Brine-to-Air | M2-004-3-H-DCAC-S0-10-000-A | [6 empty] | 54200 | 23.5 | 4.2 | 45800 | 4.5167 | 49200 | 17.9 | 3.6 | 34800 | 4.1 | [6 empty] | GWHP; GLHP
202330540 |  | AAON, Inc. | WBAHP | Water-to-Air and Brine-to-Air | M2-004-3-H-DCBC-S0-10-000-A | [6 empty] | 56200 | 23.9 | 4.4 | 46200 | 4.6833 | 50900 | 18.2 | 3.6 | 35100 | 4.2417 | [6 empty] | GWHP; GLHP
202330541 |  | AAON, Inc. | WBAHP | Water-to-Air and Brine-to-Air | M2-004-4-H-BCAC-V0-10-000-A | [6 empty] | 55200 | 24.7 | 4.3 | 46300 | 4.6 | 50000 | 18.3 | 3.6 | 35000 | 4.1667 | [6 empty] | GWHP; GLHP
3628414 |  | WaterFurnace | WBAHP | Water-to-Air and Brine-to-Air | USV/USH018**0*1 | [6 empty] | 20600 | 24 | 4.4 | 17500 | 1.7167 | 18500 | 17.5 | 3.7 | 13700 | 1.5417 | [6 empty] | GWHP; GLHP
3628415 |  | WaterFurnace | WBAHP | Water-to-Air and Brine-to-Air | USV/USH018**2*1 | [6 empty] | 20600 | 24 | 4.4 | 17500 | 1.7167 | 18500 | 17.5 | 3.7 | 13700 | 1.5417 | [6 empty] | GWHP; GLHP
3628416 |  | WaterFurnace | WBAHP | Water-to-Air and Brine-to-Air | USV/USH015**0*1 | [6 empty] | 16000 | 24.3 | 4.4 | 15000 | 1.3333 | 14700 | 17.5 | 3.7 | 11500 | 1.225 | [6 empty] | GWHP; GLHP
3628417 |  | WaterFurnace | WBAHP | Water-to-Air and Brine-to-Air | USV/USH015**2*1 | [6 empty] | 16000 | 24.3 | 4.4 | 15000 | 1.3333 | 14700 | 17.5 | 3.7 | 11500 | 1.225 | [6 empty] | GWHP; GLHP
3655222 |  | GEOSTAR | WBAHP-O | Water-to-Air and Brine-to-Air | GCC/GCW/GCS/GCE15*0 | [6 empty] | 16200 | 22 | 4.1 | 14000 | 1.35 | [11 empty] | GWHP
3655223 |  | GEOSTAR | WBAHP-O | Water-to-Air and Brine-to-Air | GCC/GCW/GCS/GCE15*2 | [6 empty] | 16200 | 22 | 4.1 | 14000 | 1.35 | [11 empty] | GWHP
206223143 |  | ClimateMaster | WBAHP | Water-to-Air and Brine-to-Air | TRT036D | [6 empty] | 40000 | 22.1 | 4.6 | 35000 | 3.3333 | 36000 | 16.4 | 3.7 | 27000 | 3 | [6 empty] | GWHP; GLHP
206223144 |  | ClimateMaster | WBAHP | Water-to-Air and Brine-to-Air | TRT048D | [6 empty] | 53000 | 20.3 | 4.1 | 48500 | 4.4167 | [11 empty] | GWHP
206223146 |  | CENTURY | WBAHP-C | Water-to-Air and Brine-to-Air | HZS024B | TAC026B***A* | [5 empty] | 25200 | 22.4 | 4.5 | 22300 | 2.1 | 24000 | 17.4 | 3.9 | 18800 | 2 | [6 empty] | GWHP; GLHP
206223147 |  | COMFORT-AIRE | WBAHP-C | Water-to-Air and Brine-to-Air | HZS024B | TAC026B***A* | [5 empty] | 25200 | 22.4 | 4.5 | 22300 | 2.1 | 24000 | 17.4 | 3.9 | 18800 | 2 | [6 empty] | GWHP; GLHP
206223148 |  | CENTURY | WBAHP-C | Water-to-Air and Brine-to-Air | HZS024B | TAC026B***B* | [5 empty] | 26400 | 22.5 | 4.5 | 22900 | 2.2 | 26000 | 18 | 3.8 | 18600 | 2.1667 | [6 empty] | GWHP; GLHP
206223149 |  | COMFORT-AIRE | WBAHP-C | Water-to-Air and Brine-to-Air | HZS024B | TAC026B***B* | [5 empty] | 26400 | 22.5 | 4.5 | 22900 | 2.2 | 26000 | 18 | 3.8 | 18600 | 2.1667 | [6 empty] | GWHP; GLHP
206223150 |  | CENTURY | WBAHP-C | Water-to-Air and Brine-to-Air | HZS036B | TAC038B | [5 empty] | 40200 | 22.3 | 4.4 | 32800 | 3.35 | 38000 | 17.3 | 3.7 | 26600 | 3.1667 | [6 empty] | GWHP; GLHP
206223151 |  | COMFORT-AIRE | WBAHP-C | Water-to-Air and Brine-to-Air | HZS036B | TAC038B | [5 empty] | 40200 | 22.3 | 4.4 | 32800 | 3.35 | 38000 | 17.3 | 3.7 | 26600 | 3.1667 | [6 empty] | GWHP; GLHP
206223152 |  | CENTURY | WBAHP-C | Water-to-Air and Brine-to-Air | HZS048B | TAC049B | [5 empty] | 52000 | 21.3 | 4.2 | 46100 | 4.3333 | 48400 | 16.4 | 3.5 | 36000 | 4.0333 | [6 empty] | GWHP; GLHP
206223153 |  | COMFORT-AIRE | WBAHP-C | Water-to-Air and Brine-to-Air | HZS048B | TAC049B | [5 empty] | 52000 | 21.3 | 4.2 | 46100 | 4.3333 | 48400 | 16.4 | 3.5 | 36000 | 4.0333 | [6 empty] | GWHP; GLHP
206229666 |  | BOSCH | WBAHP | Water-to-Air and Brine-to-Air | EP024-1HZ/VTC-*****B | [6 empty] | 28400 | 27.35 | 4.5 | 23700 | 2.3667 | 26000 | 19.8 | 3.7 | 18000 | 2.1667 | [6 empty] | GWHP; GLHP
206229667 |  | BOSCH | WBAHP | Water-to-Air and Brine-to-Air | EP024-2HZ/VTC-*****B | [6 empty] | 28400 | 27.35 | 4.5 | 23700 | 2.3667 | 26000 | 19.8 | 3.7 | 18000 | 2.1667 | [6 empty] | GWHP; GLHP
206229668 |  | BOSCH | WBAHP | Water-to-Air and Brine-to-Air | EP024-3HZ/VTC-*****B | [6 empty] | 28400 | 27.35 | 4.5 | 23700 | 2.3667 | 26000 | 19.8 | 3.7 | 18000 | 2.1667 | [6 empty] | GWHP; GLHP
206229669 |  | BOSCH | WBAHP | Water-to-Air and Brine-to-Air | EP024-4HZ/VTC-*****B | [6 empty] | 28400 | 27.35 | 4.5 | 23700 | 2.3667 | 26000 | 19.8 | 3.7 | 18000 | 2.1667 | [6 empty] | GWHP; GLHP
206229670 |  | BOSCH | WBAHP | Water-to-Air and Brine-to-Air | EP024-1HZ/VTN-*****B | [6 empty] | 27600 | 25.1 | 4.15 | 23700 | 2.3 | [11 empty] | GWHP
215224631 |  | CARRIER | WBAHP | Water-to-Air and Brine-to-Air | 50WD*030***5*(A-H)** | [6 empty] | 32000 | 22 | 4 | 28000 | 2.6667 | 31000 | 16.5 | 3.7 | 23400 | 2.5833 | [6 empty] | GWHP; GLHP
215224632 |  | CARRIER | WBAHP | Water-to-Air and Brine-to-Air | 50WD*030***5*(J-R)** | [6 empty] | 32000 | 21.5 | 4 | 28000 | 2.6667 | 31000 | 16.5 | 3.7 | 23400 | 2.5833 | [6 empty] | GWHP; GLHP
215224633 |  | CARRIER | WBAHP | Water-to-Air and Brine-to-Air | 50WD*030***6*(A-H)** | [6 empty] | 32000 | 22 | 4 | 28000 | 2.6667 | 31000 | 16.5 | 3.7 | 23400 | 2.5833 | [6 empty] | GWHP; GLHP
215224634 |  | CARRIER | WBAHP | Water-to-Air and Brine-to-Air | 50WD*030***6*(J-R)** | [6 empty] | 32000 | 21.5 | 4 | 28000 | 2.6667 | 31000 | 16.5 | 3.7 | 23400 | 2.5833 | [6 empty] | GWHP; GLHP
215224635 |  | CARRIER | WBAHP | Water-to-Air and Brine-to-Air | 50WD*036***3*(A-H)** | [6 empty] | 40000 | 21 | 4.2 | 35400 | 3.3333 | 38000 | 16.5 | 3.7 | 28000 | 3.1667 | [6 empty] | GWHP; GLHP
215224636 |  | CARRIER | WBAHP | Water-to-Air and Brine-to-Air | 50WD*036***3*(J-R)** | [6 empty] | 40000 | 21 | 4.2 | 35400 | 3.3333 | 38000 | 16.5 | 3.7 | 28000 | 3.1667 | [6 empty] | GWHP; GLHP
215224637 |  | CARRIER | WBAHP | Water-to-Air and Brine-to-Air | 50WD*036***4*(A-H)** | [6 empty] | 40000 | 21 | 4.2 | 35400 | 3.3333 | 38000 | 16.5 | 3.7 | 28000 | 3.1667 | [6 empty] | GWHP; GLHP
215224638 |  | CARRIER | WBAHP | Water-to-Air and Brine-to-Air | 50WD*036***4*(J-R)** | [6 empty] | 40000 | 21 | 4.2 | 35400 | 3.3333 | 38000 | 16.5 | 3.7 | 28000 | 3.1667 | [6 empty] | GWHP; GLHP
215224639 |  | CARRIER | WBAHP | Water-to-Air and Brine-to-Air | 50WD*036***5*(A-H)** | [6 empty] | 40000 | 21 | 4.2 | 35400 | 3.3333 | 38000 | 16.5 | 3.7 | 28000 | 3.1667 | [6 empty] | GWHP; GLHP
215224640 |  | CARRIER | WBAHP | Water-to-Air and Brine-to-Air | 50WD*036***5*(J-R)** | [6 empty] | 40000 | 21 | 4.2 | 35400 | 3.3333 | 38000 | 16.5 | 3.7 | 28000 | 3.1667 | [6 empty] | GWHP; GLHP
215224641 |  | CARRIER | WBAHP | Water-to-Air and Brine-to-Air | 50WD*036***6*(A-H)** | [6 empty] | 40000 | 21 | 4.2 | 35400 | 3.3333 | 38000 | 16.5 | 3.7 | 28000 | 3.1667 | [6 empty] | GWHP; GLHP
215224642 |  | CARRIER | WBAHP | Water-to-Air and Brine-to-Air | 50WD*036***6*(J-R)** | [6 empty] | 40000 | 21 | 4.2 | 35400 | 3.3333 | 38000 | 16.5 | 3.7 | 28000 | 3.1667 | [6 empty] | GWHP; GLHP
215224643 |  | CARRIER | WBAHP | Water-to-Air and Brine-to-Air | 50WD*042***3*(A-H)** | [6 empty] | 45000 | 21 | 4.2 | 40000 | 3.75 | 43000 | 16.5 | 3.7 | 32000 | 3.5833 | [6 empty] | GWHP; GLHP
215224644 |  | CARRIER | WBAHP | Water-to-Air and Brine-to-Air | 50WD*042***3*(J-R)** | [6 empty] | 45000 | 21 | 4.2 | 40000 | 3.75 | 43000 | 16.5 | 3.7 | 32000 | 3.5833 | [6 empty] | GWHP; GLHP
215224645 |  | CARRIER | WBAHP | Water-to-Air and Brine-to-Air | 50WD*042***5*(A-H)** | [6 empty] | 45000 | 21 | 4.2 | 40000 | 3.75 | 43000 | 16.5 | 3.7 | 32000 | 3.5833 | [6 empty] | GWHP; GLHP
215224646 |  | CARRIER | WBAHP | Water-to-Air and Brine-to-Air | 50WD*042***5*(J-R)** | [6 empty] | 45000 | 21 | 4.2 | 40000 | 3.75 | 43000 | 16.5 | 3.7 | 32000 | 3.5833 | [6 empty] | GWHP; GLHP
215224647 |  | CARRIER | WBAHP | Water-to-Air and Brine-to-Air | 50WD*042***6*(A-H)** | [6 empty] | 45000 | 21 | 4.2 | 40000 | 3.75 | 43000 | 16.5 | 3.7 | 32000 | 3.5833 | [6 empty] | GWHP; GLHP
215224648 |  | CARRIER | WBAHP | Water-to-Air and Brine-to-Air | 50WD*042***6*(J-R)** | [6 empty] | 45000 | 21 | 4.2 | 40000 | 3.75 | 43000 | 16.5 | 3.7 | 32000 | 3.5833 | [6 empty] | GWHP; GLHP
215224649 |  | CARRIER | WBAHP | Water-to-Air and Brine-to-Air | 50WD*048***3*(A-H)** | [6 empty] | 52000 | 21 | 4.2 | 48000 | 4.3333 | 49000 | 16.5 | 3.7 | 38000 | 4.0833 | [6 empty] | GWHP; GLHP
215224650 |  | CARRIER | WBAHP | Water-to-Air and Brine-to-Air | 50WD*048***3*(J-R)** | [6 empty] | 52000 | 21 | 4.2 | 48000 | 4.3333 | 49000 | 16.5 | 3.7 | 38000 | 4.0833 | [6 empty] | GWHP; GLHP
215224651 |  | CARRIER | WBAHP | Water-to-Air and Brine-to-Air | 50WD*048***5*(A-H)** | [6 empty] | 52000 | 21 | 4.2 | 48000 | 4.3333 | 49000 | 16.5 | 3.7 | 38000 | 4.0833 | [6 empty] | GWHP; GLHP
215224652 |  | CARRIER | WBAHP | Water-to-Air and Brine-to-Air | 50WD*048***5*(J-R)** | [6 empty] | 52000 | 21 | 4.2 | 48000 | 4.3333 | 49000 | 16.5 | 3.7 | 38000 | 4.0833 | [6 empty] | GWHP; GLHP
215224653 |  | CARRIER | WBAHP | Water-to-Air and Brine-to-Air | 50WD*048***6*(A-H)** | [6 empty] | 52000 | 21 | 4.2 | 48000 | 4.3333 | 49000 | 16.5 | 3.7 | 38000 | 4.0833 | [6 empty] | GWHP; GLHP
215224654 |  | CARRIER | WBAHP | Water-to-Air and Brine-to-Air | 50WD*048***6*(J-R)** | [6 empty] | 52000 | 21 | 4.2 | 48000 | 4.3333 | 49000 | 16.5 | 3.7 | 38000 | 4.0833 | [6 empty] | GWHP; GLHP
215224679 |  | BOSCH | WBAHP | Water-to-Air and Brine-to-Air | RF007-1VT/HZC-*****A | [6 empty] | 8000 | 24 | 4.7 | 7000 | 0.66667 | 7400 | 18.5 | 3.6 | 5000 | 0.61667 | [6 empty] | GWHP; GLHP
215224680 |  | BOSCH | WBAHP | Water-to-Air and Brine-to-Air | RF007-1VT/HZN-*****A | [6 empty] | 8000 | 24 | 4.7 | 7000 | 0.66667 | 7400 | 18.5 | 3.6 | 5000 | 0.61667 | [6 empty] | GWHP; GLHP
215224681 |  | BOSCH | WBAHP | Water-to-Air and Brine-to-Air | RF009-1VT/HZC-*****A | [6 empty] | 9800 | 23 | 4.5 | 8400 | 0.81667 | 9200 | 17.5 | 3.6 | 6500 | 0.76667 | [6 empty] | GWHP; GLHP
215224682 |  | BOSCH | WBAHP | Water-to-Air and Brine-to-Air | RF009-1VT/HZN-*****A | [6 empty] | 9800 | 23 | 4.5 | 8400 | 0.81667 | 9200 | 17.5 | 3.6 | 6500 | 0.76667 | [6 empty] | GWHP; GLHP
215224683 |  | BOSCH | WBAHP | Water-to-Air and Brine-to-Air | RF012-1VT/HZC-*****A | [6 empty] | 13500 | 23 | 4.3 | 12000 | 1.125 | 12500 | 17.5 | 3.6 | 9000 | 1.0417 | [6 empty] | GWHP; GLHP
215224684 |  | BOSCH | WBAHP | Water-to-Air and Brine-to-Air | RF012-1VT/HZN-*****A | [6 empty] | 13500 | 23 | 4.3 | 11700 | 1.125 | 12500 | 17.5 | 3.6 | 9000 | 1.0417 | [6 empty] | GWHP; GLHP
215224685 |  | BOSCH | WBAHP | Water-to-Air and Brine-to-Air | RF015-1VT/HZC-*****A | [6 empty] | 16700 | 24 | 4.3 | 14000 | 1.3917 | 15700 | 18 | 3.6 | 11000 | 1.3083 | [6 empty] | GWHP; GLHP
215224686 |  | BOSCH | WBAHP | Water-to-Air and Brine-to-Air | RF015-1VT/HZN-*****A | [6 empty] | 16700 | 23.5 | 4.3 | 14000 | 1.3917 | 15500 | 17.5 | 3.6 | 11000 | 1.2917 | [6 empty] | GWHP; GLHP
215224687 |  | BOSCH | WBAHP | Water-to-Air and Brine-to-Air | RF018-1VT/HZC-*****A | [6 empty] | 21300 | 24 | 4.4 | 18000 | 1.775 | 20000 | 18 | 3.6 | 14200 | 1.6667 | [6 empty] | GWHP; GLHP
217193552 |  | WaterFurnace | WBAHP | Water-to-Air and Brine-to-Air | V7A(V/H)024*V3**1* |  | 23500 | 18.7 | 5.9 | 29300 | 1.9583 | 27300 | 37.4 | 5 | 23400 | 2.275 | 25500 | 23 | 3.9 | 17800 | 2.125 | [6 empty] | WLHP; GWHP; GLHP
217193553 |  | WaterFurnace | WBAHP | Water-to-Air and Brine-to-Air | V7A(V/H)024*V4**1* |  | 23500 | 18.7 | 5.9 | 29300 | 1.9583 | 27300 | 37.4 | 5 | 23400 | 2.275 | 25500 | 23 | 3.9 | 17800 | 2.125 | [6 empty] | WLHP; GWHP; GLHP
217193554 |  | WaterFurnace | WBAHP | Water-to-Air and Brine-to-Air | V7A(V/H)036*V3**1* |  | 37500 | 17.8 | 5.5 | 46000 | 3.125 | 43000 | 28 | 4.5 | 37000 | 3.5833 | 39000 | 20 | 3.8 | 29000 | 3.25 | [6 empty] | WLHP; GWHP; GLHP
217193555 |  | WaterFurnace | WBAHP | Water-to-Air and Brine-to-Air | V7A(V/H)036*V4**1* |  | 37500 | 17.8 | 5.5 | 46000 | 3.125 | 43000 | 28 | 4.5 | 37000 | 3.5833 | 39000 | 20 | 3.8 | 29000 | 3.25 | [6 empty] | WLHP; GWHP; GLHP
217193556 |  | WaterFurnace | WBAHP | Water-to-Air and Brine-to-Air | V7A(V/H)048*V3**1* |  | 48000 | 16.6 | 5.4 | 60000 | 4 | 53000 | 26 | 4.7 | 46000 | 4.4167 | 48000 | 20 | 3.8 | 38000 | 4 | [6 empty] | WLHP; GWHP; GLHP
217193557 |  | WaterFurnace | WBAHP | Water-to-Air and Brine-to-Air | V7A(V/H)048*V4**1* |  | 48000 | 16.6 | 5.4 | 60000 | 4 | 53000 | 26 | 4.7 | 46000 | 4.4167 | 48000 | 20 | 3.8 | 38000 | 4 | [6 empty] | WLHP; GWHP; GLHP
217193558 |  | WaterFurnace | WBAHP | Water-to-Air and Brine-to-Air | V7A(V/H)060*V3**1* |  | 61000 | 15.4 | 4.8 | 73000 | 5.0833 | [5 empty] | 62500 | 17.5 | 3.7 | 46500 | 5.2083 | [6 empty] | WLHP; GLHP
217193559 |  | WaterFurnace | WBAHP | Water-to-Air and Brine-to-Air | V7A(V/H)060*V4**1* |  | 61000 | 15.4 | 4.8 | 73000 | 5.0833 | [5 empty] | 62500 | 17.5 | 3.7 | 46500 | 5.2083 | [6 empty] | WLHP; GLHP
217212043 |  | FHP | WBAHP | Water-to-Air and Brine-to-Air | CP024-1HZC-*****A |  | 25000 | 16.5 | 5.6 | 28500 | 2.0833 | 27000 | 24 | 4.8 | 23000 | 2.25 | 25500 | 18.5 | 4 | 18000 | 2.125 | [6 empty] | WLHP; GWHP; GLHP
217212044 |  | FHP | WBAHP | Water-to-Air and Brine-to-Air | CP024-1HZN-*****A |  | 24500 | 16.5 | 5.6 | 28000 | 2.0417 | 27000 | 24 | 4.8 | 22500 | 2.25 | 25000 | 18.5 | 4 | 17500 | 2.0833 | [6 empty] | WLHP; GWHP; GLHP
217212045 |  | FHP | WBAHP | Water-to-Air and Brine-to-Air | CP024-1VTC-*****A |  | 25000 | 16.5 | 5.6 | 28500 | 2.0833 | 27000 | 24 | 4.8 | 23000 | 2.25 | 25500 | 18.5 | 4 | 18000 | 2.125 | [6 empty] | WLHP; GWHP; GLHP
217212046 |  | FHP | WBAHP | Water-to-Air and Brine-to-Air | CP024-1VTN-*****A |  | 24500 | 16.5 | 5.6 | 28000 | 2.0417 | 26500 | 24 | 4.8 | 22500 | 2.2083 | 25000 | 18.5 | 4 | 17500 | 2.0833 | [6 empty] | WLHP; GWHP; GLHP
217212048 |  | FHP | WBAHP | Water-to-Air and Brine-to-Air | CP024-2HZC-*****A |  | 25000 | 16.5 | 5.6 | 28500 | 2.0833 | 27000 | 24 | 4.8 | 23000 | 2.25 | 25500 | 18.5 | 4 | 18000 | 2.125 | [6 empty] | WLHP; GWHP; GLHP
217212049 |  | FHP | WBAHP | Water-to-Air and Brine-to-Air | CP024-2HZN-*****A |  | 24500 | 16.5 | 5.6 | 28000 | 2.0417 | 27000 | 24 | 4.8 | 22500 | 2.25 | 25000 | 18.5 | 4 | 17500 | 2.0833 | [6 empty] | WLHP; GWHP; GLHP
217212050 |  | FHP | WBAHP | Water-to-Air and Brine-to-Air | CP024-2VTC-*****A |  | 25000 | 16.5 | 5.6 | 28500 | 2.0833 | 27000 | 24 | 4.8 | 23000 | 2.25 | 25500 | 18.5 | 4 | 18000 | 2.125 | [6 empty] | WLHP; GWHP; GLHP
217212051 |  | FHP | WBAHP | Water-to-Air and Brine-to-Air | CP024-2VTN-*****A |  | 24500 | 16.5 | 5.6 | 28000 | 2.0417 | 26500 | 24 | 4.8 | 22500 | 2.2083 | 25000 | 18.5 | 4 | 17500 | 2.0833 | [6 empty] | WLHP; GWHP; GLHP
217212052 |  | FHP | WBAHP | Water-to-Air and Brine-to-Air | CP024-3HZC-*****A |  | 25000 | 16.5 | 5.6 | 28500 | 2.0833 | 27000 | 24 | 4.8 | 23000 | 2.25 | 25500 | 18.5 | 4 | 18000 | 2.125 | [6 empty] | WLHP; GWHP; GLHP
217212054 |  | FHP | WBAHP | Water-to-Air and Brine-to-Air | CP024-3HZN-*****A |  | 24500 | 16.5 | 5.6 | 28000 | 2.0417 | 27000 | 24 | 4.8 | 22500 | 2.25 | 25000 | 18.5 | 4 | 17500 | 2.0833 | [6 empty] | WLHP; GWHP; GLHP
217212055 |  | FHP | WBAHP | Water-to-Air and Brine-to-Air | CP024-3VTC-*****A |  | 25000 | 16.5 | 5.6 | 28500 | 2.0833 | 27000 | 24 | 4.8 | 23000 | 2.25 | 25500 | 18.5 | 4 | 18000 | 2.125 | [6 empty] | WLHP; GWHP; GLHP
217212056 |  | FHP | WBAHP | Water-to-Air and Brine-to-Air | CP024-3VTN-*****A |  | 24500 | 16.5 | 5.6 | 28000 | 2.0417 | 26500 | 24 | 4.8 | 22500 | 2.2083 | 25000 | 18.5 | 4 | 17500 | 2.0833 | [6 empty] | WLHP; GWHP; GLHP
217212057 |  | FHP | WBAHP | Water-to-Air and Brine-to-Air | CP024-4HZC-*****A |  | 25000 | 16.5 | 5.6 | 28500 | 2.0833 | 27000 | 24 | 4.8 | 23000 | 2.25 | 25500 | 18.5 | 4 | 18000 | 2.125 | [6 empty] | WLHP; GWHP; GLHP
217212059 |  | FHP | WBAHP | Water-to-Air and Brine-to-Air | CP024-4HZN-*****A |  | 24500 | 16.5 | 5.6 | 28000 | 2.0417 | 27000 | 24 | 4.8 | 22500 | 2.25 | 25000 | 18.5 | 4 | 17500 | 2.0833 | [6 empty] | WLHP; GWHP; GLHP
218338474 |  | GeoSmart Energy | WBAHP-O | Water-to-Air and Brine-to-Air | S5C(C/W/S)015**0**1 | [6 empty] | 15500 | 22 | 4.1 | 14000 | 1.2917 | [11 empty] | GWHP
218338478 |  | GeoSmart Energy | WBAHP-O | Water-to-Air and Brine-to-Air | S5C(C/W/S)015**2**1 | [6 empty] | 15500 | 22 | 4.1 | 14000 | 1.2917 | [11 empty] | GWHP
218338500 |  | YORK | WBAHP-O | Water-to-Air and Brine-to-Air | Y5C(C/W/S)015**0**1 | [6 empty] | 15500 | 22 | 4.1 | 14000 | 1.2917 | [11 empty] | GWHP
218338506 |  | YORK | WBAHP-O | Water-to-Air and Brine-to-Air | Y3C(C/W/S)015**0**1 | [6 empty] | 15500 | 22 | 4.1 | 14000 | 1.2917 | [11 empty] | GWHP
218338507 |  | YORK | WBAHP-O | Water-to-Air and Brine-to-Air | Y3C(C/W/S)015**2**1 | [6 empty] | 15500 | 22 | 4.1 | 14000 | 1.2917 | [11 empty] | GWHP
218338512 |  | YORK | WBAHP-O | Water-to-Air and Brine-to-Air | Y5C(C/W/S)015**2**1 | [6 empty] | 15500 | 22 | 4.1 | 14000 | 1.2917 | [11 empty] | GWHP
218352923 |  | SKYMARK | WBAHP | Water-to-Air and Brine-to-Air | PD024-3CFC-*****A | [6 empty] | 25200 | 22.3 | 3.9 | 22200 | 2.1 | 24200 | 16.5 | 3.6 | 17400 | 2.0167 | [6 empty] | GWHP; GLHP
218352924 |  | SKYMARK | WBAHP | Water-to-Air and Brine-to-Air | PD024-3CFN-*****A | [6 empty] | 24800 | 21.9 | 3.9 | 21800 | 2.0667 | 23800 | 16.2 | 3.5 | 17000 | 1.9833 | [6 empty] | GWHP; GLHP
218352925 |  | SKYMARK | WBAHP | Water-to-Air and Brine-to-Air | PD024-3VT/HZC-*****A | [6 empty] | 26000 | 23 | 4 | 23000 | 2.1667 | 25000 | 17 | 3.7 | 18000 | 2.0833 | [6 empty] | GWHP; GLHP
218352926 |  | SKYMARK | WBAHP | Water-to-Air and Brine-to-Air | PD024-3VT/HZN-*****A | [6 empty] | 26000 | 23 | 4 | 23000 | 2.1667 | 25000 | 17 | 3.7 | 18000 | 2.0833 | [6 empty] | GWHP; GLHP
218352927 |  | SKYMARK | WBAHP | Water-to-Air and Brine-to-Air | PD024-4CFC-*****A | [6 empty] | 25200 | 22.3 | 3.9 | 22200 | 2.1 | 24200 | 16.5 | 3.6 | 17400 | 2.0167 | [6 empty] | GWHP; GLHP
218352928 |  | SKYMARK | WBAHP | Water-to-Air and Brine-to-Air | PD024-4CFN-*****A | [6 empty] | 24800 | 21.9 | 3.9 | 21800 | 2.0667 | 23800 | 16.2 | 3.5 | 17000 | 1.9833 | [6 empty] | GWHP; GLHP
218352929 |  | SKYMARK | WBAHP | Water-to-Air and Brine-to-Air | PD024-4VT/HZC-*****A | [6 empty] | 26000 | 23 | 4 | 23000 | 2.1667 | 25000 | 17 | 3.7 | 18000 | 2.0833 | [6 empty] | GWHP; GLHP
218352930 |  | SKYMARK | WBAHP | Water-to-Air and Brine-to-Air | PD024-4VT/HZN-*****A | [6 empty] | 26000 | 23 | 4 | 23000 | 2.1667 | 25000 | 17 | 3.7 | 18000 | 2.0833 | [6 empty] | GWHP; GLHP
218352931 |  | SKYMARK | WBAHP | Water-to-Air and Brine-to-Air | PD030-3CFC-*****A | [6 empty] | 31000 | 21.3 | 3.9 | 27200 | 2.5833 | 30000 | 16 | 3.6 | 22600 | 2.5 | [6 empty] | GWHP; GLHP
5646388 |  | HYDRON MODULE | WBAHP | Water-to-Air and Brine-to-Air | HCT036D3 | [6 empty] | 41700 | 23.5 | 5 | 36700 | 3.475 | 38600 | 18.3 | 4.1 | 28600 | 3.2167 | [6 empty] | GWHP; GLHP
5646389 |  | TETCO | WBAHP | Water-to-Air and Brine-to-Air | TCT036D3 | [6 empty] | 41700 | 23.5 | 5 | 36700 | 3.475 | 38600 | 18.3 | 4.1 | 28600 | 3.2167 | [6 empty] | GWHP; GLHP
5646391 |  | GEOCOMFORT | WBAHP | Water-to-Air and Brine-to-Air | GXT048D | [6 empty] | 53100 | 22.1 | 4.6 | 47400 | 4.425 | 49000 | 17.1 | 3.9 | 38200 | 4.0833 | [6 empty] | GWHP; GLHP
5646392 |  | HYDRON MODULE | WBAHP | Water-to-Air and Brine-to-Air | HXT048D | [6 empty] | 53100 | 22.1 | 4.6 | 47400 | 4.425 | 49000 | 17.1 | 3.9 | 38200 | 4.0833 | [6 empty] | GWHP; GLHP
5646393 |  | TETCO | WBAHP | Water-to-Air and Brine-to-Air | TXT048D | [6 empty] | 53100 | 22.1 | 4.6 | 47400 | 4.425 | 49000 | 17.1 | 3.9 | 38200 | 4.0833 | [6 empty] | GWHP; GLHP
5646394 |  | GEOCOMFORT | WBAHP | Water-to-Air and Brine-to-Air | GXT048D2 | [6 empty] | 53100 | 22.1 | 4.6 | 47400 | 4.425 | 49000 | 17.1 | 3.9 | 38200 | 4.0833 | [6 empty] | GWHP; GLHP
5646395 |  | HYDRON MODULE | WBAHP | Water-to-Air and Brine-to-Air | HXT048D2 | [6 empty] | 53100 | 22.1 | 4.6 | 47400 | 4.425 | 49000 | 17.1 | 3.9 | 38200 | 4.0833 | [6 empty] | GWHP; GLHP
5646396 |  | TETCO | WBAHP | Water-to-Air and Brine-to-Air | TXT048D2 | [6 empty] | 53100 | 22.1 | 4.6 | 47400 | 4.425 | 49000 | 17.1 | 3.9 | 38200 | 4.0833 | [6 empty] | GWHP; GLHP
5646397 |  | GEOCOMFORT | WBAHP | Water-to-Air and Brine-to-Air | GXT048D3 | [6 empty] | 53100 | 22.1 | 4.6 | 47400 | 4.425 | 49000 | 17.1 | 3.9 | 38200 | 4.0833 | [6 empty] | GWHP; GLHP
5646398 |  | HYDRON MODULE | WBAHP | Water-to-Air and Brine-to-Air | HXT048D3 | [6 empty] | 53100 | 22.1 | 4.6 | 47400 | 4.425 | 49000 | 17.1 | 3.9 | 38200 | 4.0833 | [6 empty] | GWHP; GLHP
5646399 |  | TETCO | WBAHP | Water-to-Air and Brine-to-Air | TXT048D3 | [6 empty] | 53100 | 22.1 | 4.6 | 47400 | 4.425 | 49000 | 17.1 | 3.9 | 38200 | 4.0833 | [6 empty] | GWHP; GLHP
5646765 |  | GEOCOMFORT | WBAHP | Water-to-Air and Brine-to-Air | GCT048D | [6 empty] | 53100 | 21.8 | 4.6 | 46700 | 4.425 | 49000 | 17.1 | 3.9 | 38000 | 4.0833 | [6 empty] | GWHP; GLHP
5646766 |  | HYDRON MODULE | WBAHP | Water-to-Air and Brine-to-Air | HCT048D | [6 empty] | 53100 | 21.8 | 4.6 | 46700 | 4.425 | 49000 | 17.1 | 3.9 | 38000 | 4.0833 | [6 empty] | GWHP; GLHP
5646767 |  | TETCO | WBAHP | Water-to-Air and Brine-to-Air | TCT048D | [6 empty] | 53100 | 21.8 | 4.6 | 46700 | 4.425 | 49000 | 17.1 | 3.9 | 38000 | 4.0833 | [6 empty] | GWHP; GLHP
5646768 |  | GEOCOMFORT | WBAHP | Water-to-Air and Brine-to-Air | GCT048D2 | [6 empty] | 53100 | 21.8 | 4.6 | 46700 | 4.425 | 49000 | 17.1 | 3.9 | 38000 | 4.0833 | [6 empty] | GWHP; GLHP
5646769 |  | HYDRON MODULE | WBAHP | Water-to-Air and Brine-to-Air | HCT048D2 | [6 empty] | 53100 | 21.8 | 4.6 | 46700 | 4.425 | 49000 | 17.1 | 3.9 | 38000 | 4.0833 | [6 empty] | GWHP; GLHP
5646770 |  | TETCO | WBAHP | Water-to-Air and Brine-to-Air | TCT048D2 | [6 empty] | 53100 | 21.8 | 4.6 | 46700 | 4.425 | 49000 | 17.1 | 3.9 | 38000 | 4.0833 | [6 empty] | GWHP; GLHP
5646771 |  | GEOCOMFORT | WBAHP | Water-to-Air and Brine-to-Air | GCT048D3 | [6 empty] | 53100 | 21.8 | 4.6 | 46700 | 4.425 | 49000 | 17.1 | 3.9 | 38000 | 4.0833 | [6 empty] | GWHP; GLHP
5646772 |  | HYDRON MODULE | WBAHP | Water-to-Air and Brine-to-Air | HCT048D3 | [6 empty] | 53100 | 21.8 | 4.6 | 46700 | 4.425 | 49000 | 17.1 | 3.9 | 38000 | 4.0833 | [6 empty] | GWHP; GLHP
5646773 |  | TETCO | WBAHP | Water-to-Air and Brine-to-Air | TCT048D3 | [6 empty] | 53100 | 21.8 | 4.6 | 46700 | 4.425 | 49000 | 17.1 | 3.9 | 38000 | 4.0833 | [6 empty] | GWHP; GLHP
5699505 |  | TRANE | WBAHP | Water-to-Air and Brine-to-Air | VSVE0421 |  | 44100 | 18.25 | 5.95 | 54700 | 3.675 | 50100 | 32.46 | 5.08 | 43600 | 4.175 | 46200 | 22.03 | 3.98 | 31900 | 3.85 | [6 empty] | WLHP; GWHP; GLHP
5699525 |  | TRANE | WBAHP | Water-to-Air and Brine-to-Air | VSVE0422 |  | 44100 | 18.25 | 5.95 | 54700 | 3.675 | 50100 | 32.46 | 5.08 | 43600 | 4.175 | 46200 | 22.03 | 3.98 | 31900 | 3.85 | [6 empty] | WLHP; GWHP; GLHP
5699526 |  | TRANE | WBAHP | Water-to-Air and Brine-to-Air | VSVE0424 |  | 44100 | 18.25 | 5.95 | 54700 | 3.675 | 50100 | 32.46 | 5.08 | 43600 | 4.175 | 46200 | 22.03 | 3.98 | 31900 | 3.85 | [6 empty] | WLHP; GWHP; GLHP
5699527 |  | TRANE | WBAHP | Water-to-Air and Brine-to-Air | VSVE0601 |  | 61800 | 15.6 | 5.5 | 81200 | 5.15 | [5 empty] | 64600 | 18.3 | 4 | 50000 | 5.3833 | [6 empty] | WLHP; GLHP
5699534 |  | TRANE | WBAHP | Water-to-Air and Brine-to-Air | VSVE0602 |  | 61800 | 15.6 | 5.5 | 81200 | 5.15 | [5 empty] | 64600 | 18.3 | 4 | 50000 | 5.3833 | [6 empty] | WLHP; GLHP
5699535 |  | TRANE | WBAHP | Water-to-Air and Brine-to-Air | VSVE0604 |  | 61800 | 15.6 | 5.5 | 81200 | 5.15 | [5 empty] | 64600 | 18.3 | 4 | 50000 | 5.3833 | [6 empty] | WLHP; GLHP
5699628 |  | TRANE | WBAHP | Water-to-Air and Brine-to-Air | VSHE0241 |  | 25100 | 18.3 | 6.44 | 30300 | 2.0917 | 28400 | 31.76 | 5.33 | 24300 | 2.3667 | 26200 | 21.82 | 4.35 | 18500 | 2.1833 | [6 empty] | WLHP; GWHP; GLHP
5699631 |  | TRANE | WBAHP | Water-to-Air and Brine-to-Air | VSHE0242 |  | 25100 | 18.3 | 6.44 | 30300 | 2.0917 | 28400 | 31.76 | 5.33 | 24300 | 2.3667 | 26200 | 21.82 | 4.35 | 18500 | 2.1833 | [6 empty] | WLHP; GWHP; GLHP
5699633 |  | TRANE | WBAHP | Water-to-Air and Brine-to-Air | VSHE0244 |  | 25100 | 18.3 | 6.44 | 30300 | 2.0917 | 28400 | 31.76 | 5.33 | 24300 | 2.3667 | 26200 | 21.82 | 4.35 | 18500 | 2.1833 | [6 empty] | WLHP; GWHP; GLHP
5699634 |  | TRANE | WBAHP | Water-to-Air and Brine-to-Air | VSHE0331 |  | 33800 | 15.79 | 5.85 | 40200 | 2.8167 | 37900 | 25.01 | 4.98 | 32300 | 3.1583 | 35300 | 18.51 | 4.1 | 24700 | 2.9417 | [6 empty] | WLHP; GWHP; GLHP
5699635 |  | TRANE | WBAHP | Water-to-Air and Brine-to-Air | VSHE0332 |  | 33800 | 15.79 | 5.85 | 40200 | 2.8167 | 37900 | 25.01 | 4.98 | 32300 | 3.1583 | 35300 | 18.51 | 4.1 | 24700 | 2.9417 | [6 empty] | WLHP; GWHP; GLHP
5699637 |  | TRANE | WBAHP | Water-to-Air and Brine-to-Air | VSHE0334 |  | 33800 | 15.79 | 5.85 | 40200 | 2.8167 | 37900 | 25.01 | 4.98 | 32300 | 3.1583 | 35300 | 18.51 | 4.1 | 24700 | 2.9417 | [6 empty] | WLHP; GWHP; GLHP
5699639 |  | TRANE | WBAHP | Water-to-Air and Brine-to-Air | VSHE0421 |  | 42600 | 18.6 | 6.7 | 51800 | 3.55 | 47300 | 30.9 | 5.6 | 42000 | 3.9417 | 44600 | 22 | 4.5 | 31500 | 3.7167 | [6 empty] | WLHP; GWHP; GLHP
5699644 |  | TRANE | WBAHP | Water-to-Air and Brine-to-Air | VSHE0422 |  | 42600 | 18.6 | 6.7 | 51800 | 3.55 | 47300 | 30.9 | 5.6 | 42000 | 3.9417 | 44600 | 22 | 4.5 | 31500 | 3.7167 | [6 empty] | WLHP; GWHP; GLHP
5699650 |  | TRANE | WBAHP | Water-to-Air and Brine-to-Air | VSHE0424 |  | 42600 | 18.6 | 6.7 | 51800 | 3.55 | 47300 | 30.9 | 5.6 | 42000 | 3.9417 | 44600 | 22 | 4.5 | 31500 | 3.7167 | [6 empty] | WLHP; GWHP; GLHP
5699652 |  | TRANE | WBAHP | Water-to-Air and Brine-to-Air | VSHE0501 |  | 50200 | 16.5 | 5.8 | 64400 | 4.1833 | 56200 | 26 | 5.1 | 52500 | 4.6833 | 52400 | 19.3 | 4.2 | 40100 | 4.3667 | [6 empty] | WLHP; GWHP; GLHP
5699653 |  | TRANE | WBAHP | Water-to-Air and Brine-to-Air | VSHE0502 |  | 50200 | 16.5 | 5.8 | 64400 | 4.1833 | 56200 | 26 | 5.1 | 52500 | 4.6833 | 52400 | 19.3 | 4.2 | 40100 | 4.3667 | [6 empty] | WLHP; GWHP; GLHP
5699654 |  | TRANE | WBAHP | Water-to-Air and Brine-to-Air | VSHE0504 |  | 50200 | 16.5 | 5.8 | 64400 | 4.1833 | 56200 | 26 | 5.1 | 52500 | 4.6833 | 52400 | 19.3 | 4.2 | 40100 | 4.3667 | [6 empty] | WLHP; GWHP; GLHP
5699655 |  | TRANE | WBAHP | Water-to-Air and Brine-to-Air | VSHE0601 |  | 60700 | 14.8 | 5.3 | 81600 | 5.0583 | [5 empty] | 63200 | 17 | 3.8 | 50400 | 5.2667 | [6 empty] | WLHP; GLHP
5699656 |  | TRANE | WBAHP | Water-to-Air and Brine-to-Air | VSHE0602 |  | 60700 | 14.8 | 5.3 | 81600 | 5.0583 | [5 empty] | 63200 | 17 | 3.8 | 50400 | 5.2667 | [6 empty] | WLHP; GLHP
5699657 |  | TRANE | WBAHP | Water-to-Air and Brine-to-Air | VSHE0604 |  | 60700 | 14.8 | 5.3 | 81600 | 5.0583 | [5 empty] | 63200 | 17 | 3.8 | 50400 | 5.2667 | [6 empty] | WLHP; GLHP
6501883 |  | GEOSTAR | WBAHP | Water-to-Air and Brine-to-Air | GBV/GBH009**0*0 | [6 empty] | 10800 | 22.2 | 4.4 | 10600 | 0.9 | [11 empty] | GWHP
6501884 |  | GEOSTAR | WBAHP | Water-to-Air and Brine-to-Air | GBV/GBH009**2*0 | [6 empty] | 10800 | 22.2 | 4.4 | 10600 | 0.9 | [11 empty] | GWHP
6501885 |  | GEOSTAR | WBAHP | Water-to-Air and Brine-to-Air | GBV/GBH012**0*0 | [6 empty] | 13200 | 23.1 | 4.2 | 12000 | 1.1 | [11 empty] | GWHP
6501886 |  | GEOSTAR | WBAHP | Water-to-Air and Brine-to-Air | GBV/GBH012**2*0 | [6 empty] | 13200 | 23.1 | 4.2 | 12000 | 1.1 | [11 empty] | GWHP
6501887 |  | GEOSTAR | WBAHP | Water-to-Air and Brine-to-Air | GBV/GBH015**0*0 | [6 empty] | 16700 | 26 | 4.5 | 15500 | 1.3917 | 15000 | 18 | 3.8 | 12000 | 1.25 | [6 empty] | GWHP; GLHP
6501888 |  | GEOSTAR | WBAHP | Water-to-Air and Brine-to-Air | GBV/GBH015**0*1 | [6 empty] | 16700 | 27 | 4.7 | 15500 | 1.3917 | 15000 | 18.8 | 4 | 12000 | 1.25 | [6 empty] | GWHP; GLHP
6501889 |  | GEOSTAR | WBAHP | Water-to-Air and Brine-to-Air | GBV/GBH015**0*4 | [6 empty] | 16700 | 27 | 4.7 | 15500 | 1.3917 | 15000 | 18.8 | 4 | 12000 | 1.25 | [6 empty] | GWHP; GLHP
6501890 |  | GEOSTAR | WBAHP | Water-to-Air and Brine-to-Air | GBV/GBH015**2*0 | [6 empty] | 16700 | 26 | 4.5 | 15500 | 1.3917 | 15000 | 18 | 3.8 | 12000 | 1.25 | [6 empty] | GWHP; GLHP
6501891 |  | GEOSTAR | WBAHP | Water-to-Air and Brine-to-Air | GBV/GBH015**2*1 | [6 empty] | 16700 | 27 | 4.7 | 15500 | 1.3917 | 15000 | 18.8 | 4 | 12000 | 1.25 | [6 empty] | GWHP; GLHP
6501892 |  | GEOSTAR | WBAHP | Water-to-Air and Brine-to-Air | GBV/GBH015**2*4 | [6 empty] | 16700 | 27 | 4.7 | 15500 | 1.3917 | 15000 | 18.8 | 4 | 12000 | 1.25 | [6 empty] | GWHP; GLHP
6501893 |  | GEOSTAR | WBAHP | Water-to-Air and Brine-to-Air | GBV/GBH018**0*0 | [6 empty] | 20600 | 24.7 | 4.3 | 18700 | 1.7167 | [11 empty] | GWHP
6501894 |  | GEOSTAR | WBAHP | Water-to-Air and Brine-to-Air | GBV/GBH018**0*1 | [6 empty] | 20600 | 26 | 4.6 | 18700 | 1.7167 | 18500 | 18.3 | 3.8 | 14500 | 1.5417 | [6 empty] | GWHP; GLHP
6501895 |  | GEOSTAR | WBAHP | Water-to-Air and Brine-to-Air | GBV/GBH018**0*4 | [6 empty] | 20600 | 26 | 4.6 | 18700 | 1.7167 | 18500 | 18.3 | 3.8 | 14500 | 1.5417 | [6 empty] | GWHP; GLHP
6501896 |  | GEOSTAR | WBAHP | Water-to-Air and Brine-to-Air | GBV/GBH018**2*0 | [6 empty] | 20600 | 24.7 | 4.3 | 18700 | 1.7167 | [11 empty] | GWHP
6501897 |  | GEOSTAR | WBAHP | Water-to-Air and Brine-to-Air | GBV/GBH018**2*1 | [6 empty] | 20600 | 26 | 4.6 | 18700 | 1.7167 | 18500 | 18.3 | 3.8 | 14500 | 1.5417 | [6 empty] | GWHP; GLHP
207312224 |  | WaterFurnace | WBAHP | Water-to-Air and Brine-to-Air | NSV/NSH018J1*(1,4) | [6 empty] | 20600 | 26 | 4.6 | 18700 | 1.7167 | 18500 | 18.3 | 3.8 | 14500 | 1.5417 | [6 empty] | GWHP; GLHP
207312225 |  | WaterFurnace | WBAHP | Water-to-Air and Brine-to-Air | NSV/NSH030J1*(1,4) |  | 27000 | 18.9 | 5.6 | 32900 | 2.25 | 31200 | 29.5 | 4.8 | 26000 | 2.6 | 28100 | 22 | 3.9 | 20500 | 2.3417 | [6 empty] | WLHP; GWHP; GLHP
207312226 |  | WaterFurnace | WBAHP | Water-to-Air and Brine-to-Air | NSV/NSH036K1*(1,2,4) |  | 32300 | 18.8 | 5.7 | 36500 | 2.6917 | 36800 | 28.8 | 4.9 | 29200 | 3.0667 | 33700 | 22 | 4.2 | 24400 | 2.8083 | [6 empty] | WLHP; GWHP; GLHP
207312227 |  | WaterFurnace | WBAHP | Water-to-Air and Brine-to-Air | NSV/NSH042K1*(1,2,4) |  | 39000 | 18.6 | 5.8 | 45600 | 3.25 | 43900 | 28.1 | 4.9 | 36100 | 3.6583 | 40700 | 21.7 | 4 | 28900 | 3.3917 | [6 empty] | WLHP; GWHP; GLHP
207312228 |  | WaterFurnace | WBAHP | Water-to-Air and Brine-to-Air | NSV/NSH048K1*(1,2,4) | [6 empty] | 50300 | 25.9 | 4.7 | 44700 | 4.1917 | 45900 | 18.8 | 4 | 36400 | 3.825 | [6 empty] | GWHP; GLHP
207312262 |  | WaterFurnace | WBAHP | Water-to-Air and Brine-to-Air | NSV/NSH012J1*0 | [6 empty] | 13200 | 23.1 | 4.2 | 12000 | 1.1 | [11 empty] | GWHP
207312263 |  | WaterFurnace | WBAHP | Water-to-Air and Brine-to-Air | NSV/NSH018J1*0 | [6 empty] | 20600 | 24.7 | 4.3 | 18700 | 1.7167 | [11 empty] | GWHP
207312265 |  | WaterFurnace | WBAHP | Water-to-Air and Brine-to-Air | NSV/NSH030J1*(0,3) |  | 26800 | 17.9 | 5.3 | 32900 | 2.2333 | 30800 | 27.1 | 4.7 | 26000 | 2.5667 | 27900 | 21.1 | 3.7 | 20300 | 2.325 | [6 empty] | WLHP; GWHP; GLHP
207312266 |  | WaterFurnace | WBAHP | Water-to-Air and Brine-to-Air | NSV/NSH036K1*(0,3) | [6 empty] | 35100 | 24.4 | 4.5 | 29200 | 2.925 | 32900 | 19.2 | 3.8 | 24400 | 2.7417 | [6 empty] | GWHP; GLHP
207312267 |  | WaterFurnace | WBAHP | Water-to-Air and Brine-to-Air | NSV/NSH042K1*(0,3) | [6 empty] | 42300 | 23.3 | 4.3 | 36000 | 3.525 | [11 empty] | GWHP
217351752 |  | CARRIER | WBWHP | Water-to-Water and Brine-to-Water | GW024WA********1 |  | 22600 | 15.8 | 5.09 | 31400 | 1.8833 | 24400 | 24.4 | 4.25 | 25600 | 2.0333 | 23600 | 18.7 | 3.26 | 19800 | 1.9667 | [6 empty] | WLHP; GWHP; GLHP
217351753 |  | CARRIER | WBWHP | Water-to-Water and Brine-to-Water | GW036WA********1 | [6 empty] | 34600 | 21.5 | 3.96 | 37200 | 2.8833 | 33000 | 16.5 | 3.16 | 28800 | 2.75 | [6 empty] | GWHP; GLHP
217351754 |  | CARRIER | WBWHP | Water-to-Water and Brine-to-Water | GW048WA********1 | [6 empty] | 44000 | 21.5 | 4.25 | 50000 | 3.6667 | 42500 | 16.9 | 3.46 | 39500 | 3.5417 | [6 empty] | GWHP; GLHP
217351755 |  | CARRIER | WBWHP | Water-to-Water and Brine-to-Water | GW060WA********1 | [6 empty] | 55000 | 20.7 | 3.96 | 59500 | 4.5833 | 51500 | 15.9 | 3.16 | 47500 | 4.2917 | [6 empty] | GWHP; GLHP
217351757 |  | BRYANT | WBAHP-CB | Water-to-Air and Brine-to-Air | GZ024SA*C******1 | F(T,G,E)5(A,B)***36*** | [5 empty] | 28200 | 24.2 | 4.9 | 23400 | 2.35 | 26000 | 18.5 | 4.1 | 18800 | 2.1667 | [6 empty] | GWHP; GLHP
217351758 |  | BRYANT | WBAHP-CB | Water-to-Air and Brine-to-Air | GZ024SA*N******1 | F(T,G,E)5(A,B)***36*** | [5 empty] | 27600 | 23.7 | 4.8 | 23000 | 2.3 | 25400 | 18.1 | 4 | 18400 | 2.1167 | [6 empty] | GWHP; GLHP
217351759 |  | BRYANT | WBAHP-CB | Water-to-Air and Brine-to-Air | GZ036SA*C******1 | F(T,G,E)5(A,B)***36*** | [5 empty] | 40000 | 21.7 | 4.6 | 36600 | 3.3333 | 36800 | 16.9 | 3.7 | 28200 | 3.0667 | [6 empty] | GWHP; GLHP
217351760 |  | BRYANT | WBAHP-CB | Water-to-Air and Brine-to-Air | GZ036SA*N******1 | F(T,G,E)5(A,B)***36*** | [5 empty] | 39000 | 21.3 | 4.5 | 35800 | 3.25 | 36000 | 16.6 | 3.7 | 27600 | 3 | [6 empty] | GWHP; GLHP
217351761 |  | BRYANT | WBAHP-CB | Water-to-Air and Brine-to-Air | GZ036SA*C******1 | F(T,G,E)5(A,B)***48*** | [5 empty] | 41000 | 22.8 | 4.8 | 34800 | 3.4167 | 39000 | 18.5 | 3.7 | 27400 | 3.25 | [6 empty] | GWHP; GLHP
217351762 |  | BRYANT | WBAHP-CB | Water-to-Air and Brine-to-Air | GZ036SA*N******1 | F(T,G,E)5(A,B)***48*** | [5 empty] | 40500 | 22.3 | 4.7 | 34200 | 3.375 | 38000 | 18.1 | 3.7 | 26800 | 3.1667 | [6 empty] | GWHP; GLHP
217351763 |  | BRYANT | WBAHP-CB | Water-to-Air and Brine-to-Air | GZ048SA*C******1 | F(T,G,E)5(A,B)***48*** | [5 empty] | 52000 | 21.5 | 4.6 | 46500 | 4.3333 | 48500 | 17.1 | 4 | 37800 | 4.0417 | [6 empty] | GWHP; GLHP
217351764 |  | BRYANT | WBAHP-CB | Water-to-Air and Brine-to-Air | GZ048SA*N******1 | F(T,G,E)5(A,B)***48*** | [5 empty] | 51000 | 21 | 4.5 | 45500 | 4.25 | 47500 | 16.7 | 3.9 | 37000 | 3.9583 | [6 empty] | GWHP; GLHP
217351765 |  | BRYANT | WBAHP-CB | Water-to-Air and Brine-to-Air | GZ060SA*C******1 | F(T,G,E)5(A,B)***60*** | [5 empty] | 63500 | 21.7 | 4.4 | 60000 | 5.2917 | 60500 | 17.6 | 3.7 | 47000 | 5.0417 | [6 empty] | GWHP; GLHP
217351766 |  | BRYANT | WBAHP-CB | Water-to-Air and Brine-to-Air | GZ060SA*N******1 | F(T,G,E)5(A,B)***60*** | [5 empty] | 62500 | 21.3 | 4.3 | 59000 | 5.2083 | 59500 | 17.3 | 3.7 | 46000 | 4.9583 | [6 empty] | GWHP; GLHP
217351768 |  | BRYANT | WBAHP-C | Water-to-Air and Brine-to-Air | GZ024SA*C******1 | CAAMP2***AMA | [5 empty] | 27200 | 24.8 | 4.5 | 23900 | 2.2667 | 25900 | 17.5 | 3.8 | 18900 | 2.1583 | [6 empty] | GWHP; GLHP
217351769 |  | BRYANT | WBAHP-C | Water-to-Air and Brine-to-Air | GZ024SA*N******1 | CAAMP2***AMA | [5 empty] | 26700 | 24.3 | 4.4 | 23400 | 2.225 | 25400 | 17.1 | 3.7 | 18500 | 2.1167 | [6 empty] | GWHP; GLHP
217351770 |  | BRYANT | WBAHP-C | Water-to-Air and Brine-to-Air | GZ036SA*C******1 | CAAMP3***AMA | [5 empty] | 40300 | 22.8 | 4.4 | 34500 | 3.3583 | 37400 | 17.7 | 3.6 | 27600 | 3.1167 | [6 empty] | GWHP; GLHP
217351771 |  | BRYANT | WBAHP-C | Water-to-Air and Brine-to-Air | GZ036SA*N******1 | CAAMP3***AMA | [5 empty] | 39500 | 22.3 | 4.3 | 33800 | 3.2917 | 36600 | 17.4 | 3.6 | 27100 | 3.05 | [6 empty] | GWHP; GLHP
217351772 |  | BRYANT | WBAHP-C | Water-to-Air and Brine-to-Air | GZ048SA*C******1 | CAAMP4***AMA | [5 empty] | 54600 | 22.3 | 4.6 | 46600 | 4.55 | 49000 | 17.1 | 3.9 | 37900 | 4.0833 | [6 empty] | GWHP; GLHP
217351773 |  | BRYANT | WBAHP-C | Water-to-Air and Brine-to-Air | GZ048SA*N******1 | CAAMP4***AMA | [5 empty] | 53500 | 21.9 | 4.5 | 45600 | 4.4583 | 48000 | 16.7 | 3.8 | 37100 | 4 | [6 empty] | GWHP; GLHP
217351779 |  | BRYANT | WBWHP | Water-to-Water and Brine-to-Water | GW024WA********1 |  | 22600 | 15.8 | 5.09 | 31400 | 1.8833 | 24400 | 24.4 | 4.25 | 25600 | 2.0333 | 23600 | 18.7 | 3.26 | 19800 | 1.9667 | [6 empty] | WLHP; GWHP; GLHP
217351780 |  | BRYANT | WBWHP | Water-to-Water and Brine-to-Water | GW036WA********1 | [6 empty] | 34600 | 21.5 | 3.96 | 37200 | 2.8833 | 33000 | 16.5 | 3.16 | 28800 | 2.75 | [6 empty] | GWHP; GLHP
217351781 |  | BRYANT | WBWHP | Water-to-Water and Brine-to-Water | GW048WA********1 | [6 empty] | 44000 | 21.5 | 4.25 | 50000 | 3.6667 | 42500 | 16.9 | 3.46 | 39500 | 3.5417 | [6 empty] | GWHP; GLHP
217351782 |  | BRYANT | WBWHP | Water-to-Water and Brine-to-Water | GW060WA********1 | [6 empty] | 55000 | 20.7 | 3.96 | 59500 | 4.5833 | 51500 | 15.9 | 3.16 | 47500 | 4.2917 | [6 empty] | GWHP; GLHP
217351784 |  | ARCOAIRE | WBAHP-CB | Water-to-Air and Brine-to-Air | HS024SR*C******1 | F(C,T)MA5*36**** | [5 empty] | 28200 | 24.2 | 4.9 | 23400 | 2.35 | 26000 | 18.5 | 4.1 | 18800 | 2.1667 | [6 empty] | GWHP; GLHP
217351785 |  | ARCOAIRE | WBAHP-CB | Water-to-Air and Brine-to-Air | HS024SR*N******1 | F(C,T)MA5*36**** | [5 empty] | 27600 | 23.7 | 4.8 | 23000 | 2.3 | 25400 | 18.1 | 4 | 18400 | 2.1167 | [6 empty] | GWHP; GLHP
217351786 |  | ARCOAIRE | WBAHP-CB | Water-to-Air and Brine-to-Air | HS036SR*C******1 | F(C,T)MA5*36**** | [5 empty] | 40000 | 21.7 | 4.6 | 36600 | 3.3333 | 36800 | 16.9 | 3.7 | 28200 | 3.0667 | [6 empty] | GWHP; GLHP
217351787 |  | ARCOAIRE | WBAHP-CB | Water-to-Air and Brine-to-Air | HS036SR*N******1 | F(C,T)MA5*36**** | [5 empty] | 39000 | 21.3 | 4.5 | 35800 | 3.25 | 36000 | 16.6 | 3.7 | 27600 | 3 | [6 empty] | GWHP; GLHP
217351788 |  | ARCOAIRE | WBAHP-CB | Water-to-Air and Brine-to-Air | HS036SR*C******1 | F(C,T)MA5*48**** | [5 empty] | 41000 | 22.8 | 4.8 | 34800 | 3.4167 | 39000 | 18.5 | 3.7 | 27400 | 3.25 | [6 empty] | GWHP; GLHP
217351789 |  | ARCOAIRE | WBAHP-CB | Water-to-Air and Brine-to-Air | HS036SR*N******1 | F(C,T)MA5*48**** | [5 empty] | 40500 | 22.3 | 4.7 | 34200 | 3.375 | 38000 | 18.1 | 3.7 | 26800 | 3.1667 | [6 empty] | GWHP; GLHP
217351790 |  | ARCOAIRE | WBAHP-CB | Water-to-Air and Brine-to-Air | HS048SR*C******1 | F(C,T)MA5*48**** | [5 empty] | 52000 | 21.5 | 4.6 | 46500 | 4.3333 | 48500 | 17.1 | 4 | 37800 | 4.0417 | [6 empty] | GWHP; GLHP
217351791 |  | ARCOAIRE | WBAHP-CB | Water-to-Air and Brine-to-Air | HS048SR*N******1 | F(C,T)MA5*48**** | [5 empty] | 51000 | 21 | 4.5 | 45500 | 4.25 | 47500 | 16.7 | 3.9 | 37000 | 3.9583 | [6 empty] | GWHP; GLHP
217351792 |  | ARCOAIRE | WBAHP-CB | Water-to-Air and Brine-to-Air | HS060SR*C******1 | F(C,T)MA5*60**** | [5 empty] | 63500 | 21.7 | 4.4 | 60000 | 5.2917 | 60500 | 17.6 | 3.7 | 47000 | 5.0417 | [6 empty] | GWHP; GLHP
217351793 |  | ARCOAIRE | WBAHP-CB | Water-to-Air and Brine-to-Air | HS060SR*N******1 | F(C,T)MA5*60**** | [5 empty] | 62500 | 21.3 | 4.3 | 59000 | 5.2083 | 59500 | 17.3 | 3.7 | 46000 | 4.9583 | [6 empty] | GWHP; GLHP
217351795 |  | ARCOAIRE | WBAHP-C | Water-to-Air and Brine-to-Air | HS024SR*C******1 | EAM5*2*M*** | [5 empty] | 27200 | 24.8 | 4.5 | 23900 | 2.2667 | 25900 | 17.5 | 3.8 | 18900 | 2.1583 | [6 empty] | GWHP; GLHP
217351796 |  | ARCOAIRE | WBAHP-C | Water-to-Air and Brine-to-Air | HS024SR*N******1 | EAM5*2*M*** | [5 empty] | 26700 | 24.3 | 4.4 | 23400 | 2.225 | 25400 | 17.1 | 3.7 | 18500 | 2.1167 | [6 empty] | GWHP; GLHP
217351797 |  | ARCOAIRE | WBAHP-C | Water-to-Air and Brine-to-Air | HS036SR*C******1 | EAM5*3*M*** | [5 empty] | 40300 | 22.8 | 4.4 | 34500 | 3.3583 | 37400 | 17.7 | 3.6 | 27600 | 3.1167 | [6 empty] | GWHP; GLHP
217351798 |  | ARCOAIRE | WBAHP-C | Water-to-Air and Brine-to-Air | HS036SR*N******1 | EAM5*3*M*** | [5 empty] | 39500 | 22.3 | 4.3 | 33800 | 3.2917 | 36600 | 17.4 | 3.6 | 27100 | 3.05 | [6 empty] | GWHP; GLHP
217351799 |  | ARCOAIRE | WBAHP-C | Water-to-Air and Brine-to-Air | HS048SR*C******1 | EAM5*4*M*** | [5 empty] | 54600 | 22.3 | 4.6 | 46600 | 4.55 | 49000 | 17.1 | 3.9 | 37900 | 4.0833 | [6 empty] | GWHP; GLHP
217351800 |  | ARCOAIRE | WBAHP-C | Water-to-Air and Brine-to-Air | HS048SR*N******1 | EAM5*4*M*** | [5 empty] | 53500 | 21.9 | 4.5 | 45600 | 4.4583 | 48000 | 16.7 | 3.8 | 37100 | 4 | [6 empty] | GWHP; GLHP
215415822 |  | Johnson Controls | WBAHP | Water-to-Air and Brine-to-Air | BY(L/R/B/P/T/K)024A*B | [6 empty] | 27000 | 24.1 | 4.7 | 23500 | 2.25 | 25000 | 18 | 3.9 | 18400 | 2.0833 | [6 empty] | GWHP; GLHP
215415823 |  | SKYMARK | WBAHP | Water-to-Air and Brine-to-Air | BY(L/R/B/P/T/K)024A*C | [6 empty] | 27000 | 24.1 | 4.7 | 23500 | 2.25 | 25000 | 18 | 3.9 | 18400 | 2.0833 | [6 empty] | GWHP; GLHP
215415824 |  | Johnson Controls | WBAHP | Water-to-Air and Brine-to-Air | BY(L/R/B/P/T/K)030A*B | [6 empty] | 32900 | 21.7 | 4.1 | 28700 | 2.7417 | 30200 | 15.45 | 3.6 | 23200 | 2.5167 | [6 empty] | GWHP; GLHP
215415825 |  | SKYMARK | WBAHP | Water-to-Air and Brine-to-Air | BY(L/R/B/P/T/K)030A*C | [6 empty] | 32900 | 21.7 | 4.1 | 28700 | 2.7417 | 30200 | 15.45 | 3.6 | 23200 | 2.5167 | [6 empty] | GWHP; GLHP
207822299 |  | GeoSmart Energy | WBWHP | Water-to-Water and Brine-to-Water | NETZERO22KW2CWBB | [6 empty] | 48967 | 18.75 | 3.22 | 86016 | 4.0806 | 44726 | 13.95 | 2.81 | 70898 | 3.7272 | [6 empty] | GWHP; GLHP
207822300 |  | GeoSmart Energy | WBWHP | Water-to-Water and Brine-to-Water | NETZERO22KW2CWBH | [6 empty] | 48967 | 18.75 | 3.22 | 86016 | 4.0806 | 44726 | 13.95 | 2.81 | 70898 | 3.7272 | [6 empty] | GWHP; GLHP
207822807 |  | HYDROTECH | WBAHP | Water-to-Air and Brine-to-Air | HRCX30*-6 | [6 empty] | 30000 | 23.5 | 4.1 | 25000 | 2.5 | 28000 | 18 | 3.6 | 20000 | 2.3333 | [6 empty] | GWHP; GLHP
207822813 |  | HYDROTECH | WBAHP | Water-to-Air and Brine-to-Air | HRCX36*-6 | [6 empty] | 35500 | 21.6 | 4.1 | 31500 | 2.9583 | 34100 | 17.1 | 3.6 | 25000 | 2.8417 | [6 empty] | GWHP; GLHP
208106952 |  | 5 SERIES GEO-READY | WBAHP | Water-to-Air and Brine-to-Air | NGV/NGH038*1*(1,2) |  | 36500 | 17 | 5.5 | 43300 | 3.0417 | 40000 | 24.4 | 4.9 | 35000 | 3.3333 | 38200 | 19.7 | 4.2 | 28500 | 3.1833 | [6 empty] | WLHP; GWHP; GLHP
208106953 |  | 5 SERIES GEO-READY | WBAHP | Water-to-Air and Brine-to-Air | NGV/NGH049*1*(1,2) |  | 49100 | 17.2 | 5.5 | 59000 | 4.0917 | 54100 | 24.5 | 4.6 | 47200 | 4.5083 | 50800 | 19.3 | 4 | 38200 | 4.2333 | [6 empty] | WLHP; GWHP; GLHP
208106954 |  | 5 SERIES GEO-READY | WBAHP | Water-to-Air and Brine-to-Air | NGV/NGH064*1*1 |  | 62300 | 16.4 | 5.2 | 73900 | 5.1917 | [16 empty] | WLHP
208124597 |  | WaterFurnace | WBWHP | Water-to-Water and Brine-to-Water | NEW066D1* | [6 empty] | 57000 | 20.1 | 3.7 | 70000 | 4.75 | 54000 | 16.1 | 3.2 | 56500 | 4.5 | [6 empty] | GWHP; GLHP
208136396 |  | GEOSTAR | WBWHP | Water-to-Water and Brine-to-Water | 166D066A*1 | [6 empty] | 57000 | 20.1 | 3.7 | 70000 | 4.75 | 54000 | 16.1 | 3.2 | 56500 | 4.5 | [6 empty] | GWHP; GLHP
208136397 |  | GeoSmart Energy | WBWHP | Water-to-Water and Brine-to-Water | HE066*1******D | [6 empty] | 57000 | 20.1 | 3.7 | 70000 | 4.75 | 54000 | 16.1 | 3.2 | 56500 | 4.5 | [6 empty] | GWHP; GLHP
208429479 |  | YORK BY JOHNSON CONTROLS | WBWHP | Water-to-Water and Brine-to-Water | YAWE066**1*****D | [6 empty] | 57000 | 20.1 | 3.7 | 70000 | 4.75 | 54000 | 16.1 | 3.2 | 56500 | 4.5 | [6 empty] | GWHP; GLHP
215400220 |  | DAIKIN | WBAHP | Water-to-Air and Brine-to-Air | WSSV060E1*B*T |  | 64000 | 17.4 | 5.3 | 78000 | 5.3333 | [16 empty] | WLHP
215400221 |  | DAIKIN | WBAHP | Water-to-Air and Brine-to-Air | WSSV060F3*B*T |  | 64000 | 17.23 | 5.25 | 78000 | 5.3333 | [16 empty] | WLHP
215400222 |  | DAIKIN | WBAHP | Water-to-Air and Brine-to-Air | WSSV060E1*B*C |  | 64000 | 17.4 | 5.3 | 78000 | 5.3333 | [16 empty] | WLHP
215400223 |  | DAIKIN | WBAHP | Water-to-Air and Brine-to-Air | WSSV060F3*B*C |  | 64000 | 17.23 | 5.25 | 78000 | 5.3333 | [16 empty] | WLHP
215402546 |  | DAIKIN | WBAHP | Water-to-Air and Brine-to-Air | WSSV007E1*B*T |  | 7100 | 17.99 | 5.49 | 8100 | 0.59167 | [16 empty] | WLHP
215402548 |  | DAIKIN | WBAHP | Water-to-Air and Brine-to-Air | WSSV009E1*B*T |  | 9200 | 17.49 | 4.98 | 11000 | 0.76667 | [16 empty] | WLHP
215402550 |  | DAIKIN | WBAHP | Water-to-Air and Brine-to-Air | WSSV024E1*B*T |  | 24400 | 18.37 | 5.79 | 28000 | 2.0333 | [16 empty] | WLHP
215402551 |  | DAIKIN | WBAHP | Water-to-Air and Brine-to-Air | WSSV024F3*B*T |  | 24400 | 17.91 | 5.79 | 28000 | 2.0333 | [16 empty] | WLHP
215402554 |  | DAIKIN | WBAHP | Water-to-Air and Brine-to-Air | WSSV024E1*B*C |  | 24400 | 18.37 | 5.79 | 28000 | 2.0333 | [16 empty] | WLHP
215402555 |  | DAIKIN | WBAHP | Water-to-Air and Brine-to-Air | WSSV024F3*B*C |  | 24400 | 17.91 | 5.79 | 28000 | 2.0333 | [16 empty] | WLHP
215402558 |  | DAIKIN | WBAHP | Water-to-Air and Brine-to-Air | WSSV030E1*B*T |  | 29200 | 19.17 | 5.67 | 34500 | 2.4333 | [16 empty] | WLHP
215402559 |  | DAIKIN | WBAHP | Water-to-Air and Brine-to-Air | WSSV030F3*B*T |  | 29200 | 18.78 | 5.91 | 34500 | 2.4333 | [16 empty] | WLHP
215402562 |  | DAIKIN | WBAHP | Water-to-Air and Brine-to-Air | WSSV030E1*B*C |  | 29200 | 19.17 | 5.67 | 34500 | 2.4333 | [16 empty] | WLHP
215402563 |  | DAIKIN | WBAHP | Water-to-Air and Brine-to-Air | WSSV030F3*B*C |  | 29200 | 18.78 | 5.91 | 34500 | 2.4333 | [16 empty] | WLHP
215402566 |  | DAIKIN | WBAHP | Water-to-Air and Brine-to-Air | WSSV036E1*B*T |  | 39000 | 19.02 | 5.35 | 44100 | 3.25 | [16 empty] | WLHP
215402567 |  | DAIKIN | WBAHP | Water-to-Air and Brine-to-Air | WSSV036F3*B*T |  | 39000 | 18.4 | 5.34 | 44100 | 3.25 | [16 empty] | WLHP
215402570 |  | DAIKIN | WBAHP | Water-to-Air and Brine-to-Air | WSSV036E1*B*C |  | 39000 | 19.02 | 5.35 | 44100 | 3.25 | [16 empty] | WLHP
215402571 |  | DAIKIN | WBAHP | Water-to-Air and Brine-to-Air | WSSV036F3*B*C |  | 39000 | 18.4 | 5.34 | 44100 | 3.25 | [16 empty] | WLHP
218353471 |  | JOHNSON CONTROLS | WBAHP-O | Water-to-Air and Brine-to-Air | DK009-1***-******E | [6 empty] | 9500 | 22.35 | 4.45 | 8150 | 0.79167 | [11 empty] | GWHP
218353472 |  | JOHNSON CONTROLS | WBAHP-O | Water-to-Air and Brine-to-Air | DK009-2***-******E | [6 empty] | 9500 | 22.35 | 4.45 | 8150 | 0.79167 | [11 empty] | GWHP
217351919 |  | TEMPSTAR | WBAHP-CB | Water-to-Air and Brine-to-Air | HS024SR*C******1 | F(C,T)MA5*36**** | [5 empty] | 28200 | 24.2 | 4.9 | 23400 | 2.35 | 26000 | 18.5 | 4.1 | 18800 | 2.1667 | [6 empty] | GWHP; GLHP
217351920 |  | TEMPSTAR | WBAHP-CB | Water-to-Air and Brine-to-Air | HS024SR*N******1 | F(C,T)MA5*36**** | [5 empty] | 27600 | 23.7 | 4.8 | 23000 | 2.3 | 25400 | 18.1 | 4 | 18400 | 2.1167 | [6 empty] | GWHP; GLHP
217351921 |  | TEMPSTAR | WBAHP-CB | Water-to-Air and Brine-to-Air | HS036SR*C******1 | F(C,T)MA5*36**** | [5 empty] | 40000 | 21.7 | 4.6 | 36600 | 3.3333 | 36800 | 16.9 | 3.7 | 28200 | 3.0667 | [6 empty] | GWHP; GLHP
217351922 |  | TEMPSTAR | WBAHP-CB | Water-to-Air and Brine-to-Air | HS036SR*N******1 | F(C,T)MA5*36**** | [5 empty] | 39000 | 21.3 | 4.5 | 35800 | 3.25 | 36000 | 16.6 | 3.7 | 27600 | 3 | [6 empty] | GWHP; GLHP
217351923 |  | TEMPSTAR | WBAHP-CB | Water-to-Air and Brine-to-Air | HS036SR*C******1 | F(C,T)MA5*48**** | [5 empty] | 41000 | 22.8 | 4.8 | 34800 | 3.4167 | 39000 | 18.5 | 3.7 | 27400 | 3.25 | [6 empty] | GWHP; GLHP
217351924 |  | TEMPSTAR | WBAHP-CB | Water-to-Air and Brine-to-Air | HS036SR*N******1 | F(C,T)MA5*48**** | [5 empty] | 40500 | 22.3 | 4.7 | 34200 | 3.375 | 38000 | 18.1 | 3.7 | 26800 | 3.1667 | [6 empty] | GWHP; GLHP
217351925 |  | TEMPSTAR | WBAHP-CB | Water-to-Air and Brine-to-Air | HS048SR*C******1 | F(C,T)MA5*48**** | [5 empty] | 52000 | 21.5 | 4.6 | 46500 | 4.3333 | 48500 | 17.1 | 4 | 37800 | 4.0417 | [6 empty] | GWHP; GLHP
217351926 |  | TEMPSTAR | WBAHP-CB | Water-to-Air and Brine-to-Air | HS048SR*N******1 | F(C,T)MA5*48**** | [5 empty] | 51000 | 21 | 4.5 | 45500 | 4.25 | 47500 | 16.7 | 3.9 | 37000 | 3.9583 | [6 empty] | GWHP; GLHP
217351927 |  | TEMPSTAR | WBAHP-CB | Water-to-Air and Brine-to-Air | HS060SR*C******1 | F(C,T)MA5*60**** | [5 empty] | 63500 | 21.7 | 4.4 | 60000 | 5.2917 | 60500 | 17.6 | 3.7 | 47000 | 5.0417 | [6 empty] | GWHP; GLHP
217351928 |  | TEMPSTAR | WBAHP-CB | Water-to-Air and Brine-to-Air | HS060SR*N******1 | F(C,T)MA5*60**** | [5 empty] | 62500 | 21.3 | 4.3 | 59000 | 5.2083 | 59500 | 17.3 | 3.7 | 46000 | 4.9583 | [6 empty] | GWHP; GLHP
217351930 |  | TEMPSTAR | WBAHP-C | Water-to-Air and Brine-to-Air | HS024SR*C******1 | EAM5*2*M*** | [5 empty] | 27200 | 24.8 | 4.5 | 23900 | 2.2667 | 25900 | 17.5 | 3.8 | 18900 | 2.1583 | [6 empty] | GWHP; GLHP
217351931 |  | TEMPSTAR | WBAHP-C | Water-to-Air and Brine-to-Air | HS024SR*N******1 | EAM5*2*M*** | [5 empty] | 26700 | 24.3 | 4.4 | 23400 | 2.225 | 25400 | 17.1 | 3.7 | 18500 | 2.1167 | [6 empty] | GWHP; GLHP
217351932 |  | TEMPSTAR | WBAHP-C | Water-to-Air and Brine-to-Air | HS036SR*C******1 | EAM5*3*M*** | [5 empty] | 40300 | 22.8 | 4.4 | 34500 | 3.3583 | 37400 | 17.7 | 3.6 | 27600 | 3.1167 | [6 empty] | GWHP; GLHP
217351933 |  | TEMPSTAR | WBAHP-C | Water-to-Air and Brine-to-Air | HS036SR*N******1 | EAM5*3*M*** | [5 empty] | 39500 | 22.3 | 4.3 | 33800 | 3.2917 | 36600 | 17.4 | 3.6 | 27100 | 3.05 | [6 empty] | GWHP; GLHP
217351934 |  | TEMPSTAR | WBAHP-C | Water-to-Air and Brine-to-Air | HS048SR*C******1 | EAM5*4*M*** | [5 empty] | 54600 | 22.3 | 4.6 | 46600 | 4.55 | 49000 | 17.1 | 3.9 | 37900 | 4.0833 | [6 empty] | GWHP; GLHP
217351935 |  | TEMPSTAR | WBAHP-C | Water-to-Air and Brine-to-Air | HS048SR*N******1 | EAM5*4*M*** | [5 empty] | 53500 | 21.9 | 4.5 | 45600 | 4.4583 | 48000 | 16.7 | 3.8 | 37100 | 4 | [6 empty] | GWHP; GLHP
202146878 |  | HYDRON MODULE | WBAHP | Water-to-Air and Brine-to-Air | HZT036*3 | [6 empty] | 39400 | 23.6 | 4.6 | 34000 | 3.2833 | 36700 | 17.9 | 3.8 | 27100 | 3.0583 | [6 empty] | GWHP; GLHP
202146879 |  | HYDRON MODULE | WBAHP | Water-to-Air and Brine-to-Air | HZT036*A | [6 empty] | 39400 | 23.6 | 4.6 | 34000 | 3.2833 | 36700 | 17.9 | 3.8 | 27100 | 3.0583 | [6 empty] | GWHP; GLHP
202146880 |  | TETCO | WBAHP | Water-to-Air and Brine-to-Air | TZT036 | [6 empty] | 39400 | 23.6 | 4.6 | 34000 | 3.2833 | 36700 | 17.9 | 3.8 | 27100 | 3.0583 | [6 empty] | GWHP; GLHP
202146881 |  | TETCO | WBAHP | Water-to-Air and Brine-to-Air | TZT036*2 | [6 empty] | 39400 | 23.6 | 4.6 | 34000 | 3.2833 | 36700 | 17.9 | 3.8 | 27100 | 3.0583 | [6 empty] | GWHP; GLHP
202146882 |  | TETCO | WBAHP | Water-to-Air and Brine-to-Air | TZT036*3 | [6 empty] | 39400 | 23.6 | 4.6 | 34000 | 3.2833 | 36700 | 17.9 | 3.8 | 27100 | 3.0583 | [6 empty] | GWHP; GLHP
202146883 |  | TETCO | WBAHP | Water-to-Air and Brine-to-Air | TZT036*A | [6 empty] | 39400 | 23.6 | 4.6 | 34000 | 3.2833 | 36700 | 17.9 | 3.8 | 27100 | 3.0583 | [6 empty] | GWHP; GLHP
202146884 |  | GEOCOMFORT | WBAHP | Water-to-Air and Brine-to-Air | GZT042 | [6 empty] | 46000 | 23.4 | 4.4 | 40100 | 3.8333 | 43000 | 18 | 3.6 | 32900 | 3.5833 | [6 empty] | GWHP; GLHP
202146885 |  | GEOCOMFORT | WBAHP | Water-to-Air and Brine-to-Air | GZT042*2 | [6 empty] | 46000 | 23.4 | 4.3 | 40100 | 3.8333 | 43000 | 18 | 3.6 | 32900 | 3.5833 | [6 empty] | GWHP; GLHP
202146886 |  | GEOCOMFORT | WBAHP | Water-to-Air and Brine-to-Air | GZT042*3 | [6 empty] | 46000 | 23.4 | 4.3 | 40100 | 3.8333 | 43000 | 18 | 3.6 | 32900 | 3.5833 | [6 empty] | GWHP; GLHP
202146887 |  | HYDRON MODULE | WBAHP | Water-to-Air and Brine-to-Air | HZT042 | [6 empty] | 46000 | 23.4 | 4.4 | 40100 | 3.8333 | 43000 | 18 | 3.6 | 32900 | 3.5833 | [6 empty] | GWHP; GLHP
202146888 |  | HYDRON MODULE | WBAHP | Water-to-Air and Brine-to-Air | HZT042*2 | [6 empty] | 46000 | 23.4 | 4.3 | 40100 | 3.8333 | 43000 | 18 | 3.6 | 32900 | 3.5833 | [6 empty] | GWHP; GLHP
202146889 |  | HYDRON MODULE | WBAHP | Water-to-Air and Brine-to-Air | HZT042*3 | [6 empty] | 46000 | 23.4 | 4.3 | 40100 | 3.8333 | 43000 | 18 | 3.6 | 32900 | 3.5833 | [6 empty] | GWHP; GLHP
202146890 |  | TETCO | WBAHP | Water-to-Air and Brine-to-Air | TZT042 | [6 empty] | 46000 | 23.4 | 4.4 | 40100 | 3.8333 | 43000 | 18 | 3.6 | 32900 | 3.5833 | [6 empty] | GWHP; GLHP
202146891 |  | TETCO | WBAHP | Water-to-Air and Brine-to-Air | TZT042*2 | [6 empty] | 46000 | 23.4 | 4.3 | 40100 | 3.8333 | 43000 | 18 | 3.6 | 32900 | 3.5833 | [6 empty] | GWHP; GLHP
202146892 |  | TETCO | WBAHP | Water-to-Air and Brine-to-Air | TZT042*3 | [6 empty] | 46000 | 23.4 | 4.3 | 40100 | 3.8333 | 43000 | 18 | 3.6 | 32900 | 3.5833 | [6 empty] | GWHP; GLHP
202146893 |  | GEOCOMFORT | WBAHP | Water-to-Air and Brine-to-Air | GZT048 | [6 empty] | 52200 | 22.1 | 4.4 | 45900 | 4.35 | 48700 | 17.3 | 3.6 | 36900 | 4.0583 | [6 empty] | GWHP; GLHP
202146894 |  | GEOCOMFORT | WBAHP | Water-to-Air and Brine-to-Air | GZT048*2 | [6 empty] | 52200 | 22.1 | 4.3 | 45900 | 4.35 | 48700 | 17.3 | 3.6 | 36900 | 4.0583 | [6 empty] | GWHP; GLHP
202146895 |  | GEOCOMFORT | WBAHP | Water-to-Air and Brine-to-Air | GZT048*3 | [6 empty] | 52200 | 22.1 | 4.3 | 45900 | 4.35 | 48700 | 17.3 | 3.6 | 36900 | 4.0583 | [6 empty] | GWHP; GLHP
202146896 |  | GEOCOMFORT | WBAHP | Water-to-Air and Brine-to-Air | GZT048*A | [6 empty] | 52200 | 22.1 | 4.3 | 45900 | 4.35 | 48700 | 17.3 | 3.6 | 36900 | 4.0583 | [6 empty] | GWHP; GLHP
202146897 |  | HYDRON MODULE | WBAHP | Water-to-Air and Brine-to-Air | HZT048 | [6 empty] | 52200 | 22.1 | 4.4 | 45900 | 4.35 | 48700 | 17.3 | 3.6 | 36900 | 4.0583 | [6 empty] | GWHP; GLHP
202146898 |  | HYDRON MODULE | WBAHP | Water-to-Air and Brine-to-Air | HZT048*2 | [6 empty] | 52200 | 22.1 | 4.3 | 45900 | 4.35 | 48700 | 17.3 | 3.6 | 36900 | 4.0583 | [6 empty] | GWHP; GLHP
202146899 |  | HYDRON MODULE | WBAHP | Water-to-Air and Brine-to-Air | HZT048*3 | [6 empty] | 52200 | 22.1 | 4.3 | 45900 | 4.35 | 48700 | 17.3 | 3.6 | 36900 | 4.0583 | [6 empty] | GWHP; GLHP
202146900 |  | HYDRON MODULE | WBAHP | Water-to-Air and Brine-to-Air | HZT048*A | [6 empty] | 52200 | 22.1 | 4.3 | 45900 | 4.35 | 48700 | 17.3 | 3.6 | 36900 | 4.0583 | [6 empty] | GWHP; GLHP
202146901 |  | TETCO | WBAHP | Water-to-Air and Brine-to-Air | TZT048 | [6 empty] | 52200 | 22.1 | 4.4 | 45900 | 4.35 | 48700 | 17.3 | 3.6 | 36900 | 4.0583 | [6 empty] | GWHP; GLHP
202146902 |  | TETCO | WBAHP | Water-to-Air and Brine-to-Air | TZT048*2 | [6 empty] | 52200 | 22.1 | 4.3 | 45900 | 4.35 | 48700 | 17.3 | 3.6 | 36900 | 4.0583 | [6 empty] | GWHP; GLHP
202146903 |  | TETCO | WBAHP | Water-to-Air and Brine-to-Air | TZT048*3 | [6 empty] | 52200 | 22.1 | 4.3 | 45900 | 4.35 | 48700 | 17.3 | 3.6 | 36900 | 4.0583 | [6 empty] | GWHP; GLHP
202146904 |  | GEOCOMFORT | WBAHP | Water-to-Air and Brine-to-Air | GZT060 | [6 empty] | 62000 | 21.2 | 4.2 | 58500 | 5.1667 | 59000 | 16.9 | 3.6 | 46800 | 4.9167 | [6 empty] | GWHP; GLHP
202146905 |  | GEOCOMFORT | WBAHP | Water-to-Air and Brine-to-Air | GZT060*2 | [6 empty] | 62000 | 21.2 | 4.2 | 58500 | 5.1667 | 59000 | 16.9 | 3.6 | 46800 | 4.9167 | [6 empty] | GWHP; GLHP
202146906 |  | GEOCOMFORT | WBAHP | Water-to-Air and Brine-to-Air | GZT060*3 | [6 empty] | 62000 | 21.2 | 4.2 | 58500 | 5.1667 | 59000 | 16.9 | 3.6 | 46800 | 4.9167 | [6 empty] | GWHP; GLHP
202146907 |  | HYDRON MODULE | WBAHP | Water-to-Air and Brine-to-Air | HZT060 | [6 empty] | 62000 | 21.2 | 4.2 | 58500 | 5.1667 | 59000 | 16.9 | 3.6 | 46800 | 4.9167 | [6 empty] | GWHP; GLHP
202146908 |  | HYDRON MODULE | WBAHP | Water-to-Air and Brine-to-Air | HZT060*2 | [6 empty] | 62000 | 21.2 | 4.2 | 58500 | 5.1667 | 59000 | 16.9 | 3.6 | 46800 | 4.9167 | [6 empty] | GWHP; GLHP
202146909 |  | HYDRON MODULE | WBAHP | Water-to-Air and Brine-to-Air | HZT060*3 | [6 empty] | 62000 | 21.2 | 4.2 | 58500 | 5.1667 | 59000 | 16.9 | 3.6 | 46800 | 4.9167 | [6 empty] | GWHP; GLHP
202146910 |  | TETCO | WBAHP | Water-to-Air and Brine-to-Air | TZT060 | [6 empty] | 62000 | 21.2 | 4.2 | 58500 | 5.1667 | 59000 | 16.9 | 3.6 | 46800 | 4.9167 | [6 empty] | GWHP; GLHP
202146911 |  | TETCO | WBAHP | Water-to-Air and Brine-to-Air | TZT060*2 | [6 empty] | 62000 | 21.2 | 4.2 | 58500 | 5.1667 | 59000 | 16.9 | 3.6 | 46800 | 4.9167 | [6 empty] | GWHP; GLHP
202146912 |  | TETCO | WBAHP | Water-to-Air and Brine-to-Air | TZT060*3 | [6 empty] | 62000 | 21.2 | 4.2 | 58500 | 5.1667 | 59000 | 16.9 | 3.6 | 46800 | 4.9167 | [6 empty] | GWHP; GLHP
202146913 |  | GEOCOMFORT | WBAHP | Water-to-Air and Brine-to-Air | GZS015 | [6 empty] | 16100 | 24.4 | 4.7 | 14300 | 1.3417 | 14500 | 17.1 | 3.9 | 11300 | 1.2083 | [6 empty] | GWHP; GLHP
202146914 |  | GEOCOMFORT | WBAHP | Water-to-Air and Brine-to-Air | GZS015*A | [6 empty] | 16100 | 24.4 | 4.7 | 14300 | 1.3417 | 14500 | 17.1 | 3.9 | 11300 | 1.2083 | [6 empty] | GWHP; GLHP
202146915 |  | GEOCOMFORT | WBAHP | Water-to-Air and Brine-to-Air | GZS015*****1 | [6 empty] | 15600 | 24.9 | 4.8 | 14300 | 1.3 | 14200 | 17.6 | 3.9 | 11200 | 1.1833 | [6 empty] | GWHP; GLHP
202146916 |  | HYDRON MODULE | WBAHP | Water-to-Air and Brine-to-Air | HZS015 | [6 empty] | 16100 | 24.4 | 4.7 | 14300 | 1.3417 | 14500 | 17.1 | 3.9 | 11300 | 1.2083 | [6 empty] | GWHP; GLHP
202146917 |  | HYDRON MODULE | WBAHP | Water-to-Air and Brine-to-Air | HZS015*A | [6 empty] | 16100 | 24.4 | 4.7 | 14300 | 1.3417 | 14500 | 17.1 | 3.9 | 11300 | 1.2083 | [6 empty] | GWHP; GLHP
202146918 |  | HYDRON MODULE | WBAHP | Water-to-Air and Brine-to-Air | HZS015*****1 | [6 empty] | 15600 | 24.9 | 4.8 | 14300 | 1.3 | 14200 | 17.6 | 3.9 | 11200 | 1.1833 | [6 empty] | GWHP; GLHP
202146919 |  | TETCO | WBAHP | Water-to-Air and Brine-to-Air | TZS015 | [6 empty] | 16100 | 24.4 | 4.7 | 14300 | 1.3417 | 14500 | 17.1 | 3.9 | 11300 | 1.2083 | [6 empty] | GWHP; GLHP
202146920 |  | TETCO | WBAHP | Water-to-Air and Brine-to-Air | TZS015*A | [6 empty] | 16100 | 24.4 | 4.7 | 14300 | 1.3417 | 14500 | 17.1 | 3.9 | 11300 | 1.2083 | [6 empty] | GWHP; GLHP
202146921 |  | TETCO | WBAHP | Water-to-Air and Brine-to-Air | TZS015*****1 | [6 empty] | 15600 | 24.9 | 4.8 | 14300 | 1.3 | 14200 | 17.6 | 3.9 | 11200 | 1.1833 | [6 empty] | GWHP; GLHP
202146922 |  | GEOCOMFORT | WBAHP | Water-to-Air and Brine-to-Air | GZS017 | [6 empty] | 19200 | 22.5 | 4.5 | 16900 | 1.6 | 17900 | 17.1 | 3.7 | 13700 | 1.4917 | [6 empty] | GWHP; GLHP
202146923 |  | GEOCOMFORT | WBAHP | Water-to-Air and Brine-to-Air | GZS017*A | [6 empty] | 19200 | 22.5 | 4.5 | 16900 | 1.6 | 17900 | 17.1 | 3.7 | 13700 | 1.4917 | [6 empty] | GWHP; GLHP
202146924 |  | GEOCOMFORT | WBAHP | Water-to-Air and Brine-to-Air | GZS017*****1 | [6 empty] | 19400 | 24.9 | 4.7 | 16700 | 1.6167 | 17800 | 18.2 | 3.9 | 13500 | 1.4833 | [6 empty] | GWHP; GLHP
202146925 |  | GEOCOMFORT | WBAHP | Water-to-Air and Brine-to-Air | GZS017*A***1 | [6 empty] | 19400 | 24.9 | 4.7 | 16700 | 1.6167 | 17800 | 18.2 | 3.9 | 13500 | 1.4833 | [6 empty] | GWHP; GLHP
202146926 |  | HYDRON MODULE | WBAHP | Water-to-Air and Brine-to-Air | HZS017 | [6 empty] | 19200 | 22.5 | 4.5 | 16900 | 1.6 | 17900 | 17.1 | 3.7 | 13700 | 1.4917 | [6 empty] | GWHP; GLHP
202146927 |  | HYDRON MODULE | WBAHP | Water-to-Air and Brine-to-Air | HZS017*A | [6 empty] | 19200 | 22.5 | 4.5 | 16900 | 1.6 | 17900 | 17.1 | 3.7 | 13700 | 1.4917 | [6 empty] | GWHP; GLHP
202146928 |  | HYDRON MODULE | WBAHP | Water-to-Air and Brine-to-Air | HZS017*****1 | [6 empty] | 19400 | 24.9 | 4.7 | 16700 | 1.6167 | 17800 | 18.2 | 3.9 | 13500 | 1.4833 | [6 empty] | GWHP; GLHP
202146929 |  | HYDRON MODULE | WBAHP | Water-to-Air and Brine-to-Air | HZS017*A***1 | [6 empty] | 19400 | 24.9 | 4.7 | 16700 | 1.6167 | 17800 | 18.2 | 3.9 | 13500 | 1.4833 | [6 empty] | GWHP; GLHP
202146930 |  | TETCO | WBAHP | Water-to-Air and Brine-to-Air | TZS017 | [6 empty] | 19200 | 22.5 | 4.5 | 16900 | 1.6 | 17900 | 17.1 | 3.7 | 13700 | 1.4917 | [6 empty] | GWHP; GLHP
202146931 |  | TETCO | WBAHP | Water-to-Air and Brine-to-Air | TZS017*A | [6 empty] | 19200 | 22.5 | 4.5 | 16900 | 1.6 | 17900 | 17.1 | 3.7 | 13700 | 1.4917 | [6 empty] | GWHP; GLHP
202146932 |  | TETCO | WBAHP | Water-to-Air and Brine-to-Air | TZS017*****1 | [6 empty] | 19400 | 24.9 | 4.7 | 16700 | 1.6167 | 17800 | 18.2 | 3.9 | 13500 | 1.4833 | [6 empty] | GWHP; GLHP
202146933 |  | TETCO | WBAHP | Water-to-Air and Brine-to-Air | TZS017*A***1 | [6 empty] | 19400 | 24.9 | 4.7 | 16700 | 1.6167 | 17800 | 18.2 | 3.9 | 13500 | 1.4833 | [6 empty] | GWHP; GLHP
206438761 |  | BOSCH | WBAHP | Water-to-Air and Brine-to-Air | EP012-1HZ/VT*-*****B | [6 empty] | 14200 | 22.7 | 4.3 | 12000 | 1.1833 | 12600 | 17.5 | 3.6 | 9300 | 1.05 | [6 empty] | GWHP; GLHP
206438762 |  | BOSCH | WBAHP | Water-to-Air and Brine-to-Air | EP015-1HZ/VT*-*****B | [6 empty] | 17000 | 27.25 | 4.28 | 13000 | 1.4167 | 16200 | 19.8 | 3.63 | 11000 | 1.35 | [6 empty] | GWHP; GLHP
206438765 |  | BOSCH | WBWHP | Water-to-Water and Brine-to-Water | WT025-1***-*****A | [6 empty] | 24500 | 21.2 | 3.5 | 23600 | 2.0417 | [11 empty] | GWHP
217351887 |  | HEIL | WBWHP | Water-to-Water and Brine-to-Water | HW024WR********1 |  | 22600 | 15.8 | 5.09 | 31400 | 1.8833 | 24400 | 24.4 | 4.25 | 25600 | 2.0333 | 23600 | 18.7 | 3.26 | 19800 | 1.9667 | [6 empty] | WLHP; GWHP; GLHP
217351888 |  | HEIL | WBWHP | Water-to-Water and Brine-to-Water | HW036WR********1 | [6 empty] | 34600 | 21.5 | 3.96 | 37200 | 2.8833 | 33000 | 16.5 | 3.16 | 28800 | 2.75 | [6 empty] | GWHP; GLHP
217351889 |  | HEIL | WBWHP | Water-to-Water and Brine-to-Water | HW048WR********1 | [6 empty] | 44000 | 21.5 | 4.25 | 50000 | 3.6667 | 42500 | 16.9 | 3.46 | 39500 | 3.5417 | [6 empty] | GWHP; GLHP
217351890 |  | HEIL | WBWHP | Water-to-Water and Brine-to-Water | HW060WR********1 | [6 empty] | 55000 | 20.7 | 3.96 | 59500 | 4.5833 | 51500 | 15.9 | 3.16 | 47500 | 4.2917 | [6 empty] | GWHP; GLHP
217351892 |  | KEEPRITE | WBAHP-CB | Water-to-Air and Brine-to-Air | HS024SR*C******1 | F(C,T)MA5*36**** | [5 empty] | 28200 | 24.2 | 4.9 | 23400 | 2.35 | 26000 | 18.5 | 4.1 | 18800 | 2.1667 | [6 empty] | GWHP; GLHP
217351893 |  | KEEPRITE | WBAHP-CB | Water-to-Air and Brine-to-Air | HS024SR*N******1 | F(C,T)MA5*36**** | [5 empty] | 27600 | 23.7 | 4.8 | 23000 | 2.3 | 25400 | 18.1 | 4 | 18400 | 2.1167 | [6 empty] | GWHP; GLHP
217351894 |  | KEEPRITE | WBAHP-CB | Water-to-Air and Brine-to-Air | HS036SR*C******1 | F(C,T)MA5*36**** | [5 empty] | 40000 | 21.7 | 4.6 | 36600 | 3.3333 | 36800 | 16.9 | 3.7 | 28200 | 3.0667 | [6 empty] | GWHP; GLHP
217351895 |  | KEEPRITE | WBAHP-CB | Water-to-Air and Brine-to-Air | HS036SR*N******1 | F(C,T)MA5*36**** | [5 empty] | 39000 | 21.3 | 4.5 | 35800 | 3.25 | 36000 | 16.6 | 3.7 | 27600 | 3 | [6 empty] | GWHP; GLHP
217351896 |  | KEEPRITE | WBAHP-CB | Water-to-Air and Brine-to-Air | HS036SR*C******1 | F(C,T)MA5*48**** | [5 empty] | 41000 | 22.8 | 4.8 | 34800 | 3.4167 | 39000 | 18.5 | 3.7 | 27400 | 3.25 | [6 empty] | GWHP; GLHP
217351897 |  | KEEPRITE | WBAHP-CB | Water-to-Air and Brine-to-Air | HS036SR*N******1 | F(C,T)MA5*48**** | [5 empty] | 40500 | 22.3 | 4.7 | 34200 | 3.375 | 38000 | 18.1 | 3.7 | 26800 | 3.1667 | [6 empty] | GWHP; GLHP
217351898 |  | KEEPRITE | WBAHP-CB | Water-to-Air and Brine-to-Air | HS048SR*C******1 | F(C,T)MA5*48**** | [5 empty] | 52000 | 21.5 | 4.6 | 46500 | 4.3333 | 48500 | 17.1 | 4 | 37800 | 4.0417 | [6 empty] | GWHP; GLHP
217351899 |  | KEEPRITE | WBAHP-CB | Water-to-Air and Brine-to-Air | HS048SR*N******1 | F(C,T)MA5*48**** | [5 empty] | 51000 | 21 | 4.5 | 45500 | 4.25 | 47500 | 16.7 | 3.9 | 37000 | 3.9583 | [6 empty] | GWHP; GLHP
217351900 |  | KEEPRITE | WBAHP-CB | Water-to-Air and Brine-to-Air | HS060SR*C******1 | F(C,T)MA5*60**** | [5 empty] | 63500 | 21.7 | 4.4 | 60000 | 5.2917 | 60500 | 17.6 | 3.7 | 47000 | 5.0417 | [6 empty] | GWHP; GLHP
217351901 |  | KEEPRITE | WBAHP-CB | Water-to-Air and Brine-to-Air | HS060SR*N******1 | F(C,T)MA5*60**** | [5 empty] | 62500 | 21.3 | 4.3 | 59000 | 5.2083 | 59500 | 17.3 | 3.7 | 46000 | 4.9583 | [6 empty] | GWHP; GLHP
217351903 |  | KEEPRITE | WBAHP-C | Water-to-Air and Brine-to-Air | HS024SR*C******1 | EAM5*2*M*** | [5 empty] | 27200 | 24.8 | 4.5 | 23900 | 2.2667 | 25900 | 17.5 | 3.8 | 18900 | 2.1583 | [6 empty] | GWHP; GLHP
217351904 |  | KEEPRITE | WBAHP-C | Water-to-Air and Brine-to-Air | HS024SR*N******1 | EAM5*2*M*** | [5 empty] | 26700 | 24.3 | 4.4 | 23400 | 2.225 | 25400 | 17.1 | 3.7 | 18500 | 2.1167 | [6 empty] | GWHP; GLHP
217351905 |  | KEEPRITE | WBAHP-C | Water-to-Air and Brine-to-Air | HS036SR*C******1 | EAM5*3*M*** | [5 empty] | 40300 | 22.8 | 4.4 | 34500 | 3.3583 | 37400 | 17.7 | 3.6 | 27600 | 3.1167 | [6 empty] | GWHP; GLHP
217351906 |  | KEEPRITE | WBAHP-C | Water-to-Air and Brine-to-Air | HS036SR*N******1 | EAM5*3*M*** | [5 empty] | 39500 | 22.3 | 4.3 | 33800 | 3.2917 | 36600 | 17.4 | 3.6 | 27100 | 3.05 | [6 empty] | GWHP; GLHP
217351907 |  | KEEPRITE | WBAHP-C | Water-to-Air and Brine-to-Air | HS048SR*C******1 | EAM5*4*M*** | [5 empty] | 54600 | 22.3 | 4.6 | 46600 | 4.55 | 49000 | 17.1 | 3.9 | 37900 | 4.0833 | [6 empty] | GWHP; GLHP
217351908 |  | KEEPRITE | WBAHP-C | Water-to-Air and Brine-to-Air | HS048SR*N******1 | EAM5*4*M*** | [5 empty] | 53500 | 21.9 | 4.5 | 45600 | 4.4583 | 48000 | 16.7 | 3.8 | 37100 | 4 | [6 empty] | GWHP; GLHP
217351914 |  | KEEPRITE | WBWHP | Water-to-Water and Brine-to-Water | HW024WR********1 |  | 22600 | 15.8 | 5.09 | 31400 | 1.8833 | 24400 | 24.4 | 4.25 | 25600 | 2.0333 | 23600 | 18.7 | 3.26 | 19800 | 1.9667 | [6 empty] | WLHP; GWHP; GLHP
217351915 |  | KEEPRITE | WBWHP | Water-to-Water and Brine-to-Water | HW036WR********1 | [6 empty] | 34600 | 21.5 | 3.96 | 37200 | 2.8833 | 33000 | 16.5 | 3.16 | 28800 | 2.75 | [6 empty] | GWHP; GLHP
217351916 |  | KEEPRITE | WBWHP | Water-to-Water and Brine-to-Water | HW048WR********1 | [6 empty] | 44000 | 21.5 | 4.25 | 50000 | 3.6667 | 42500 | 16.9 | 3.46 | 39500 | 3.5417 | [6 empty] | GWHP; GLHP
217351917 |  | KEEPRITE | WBWHP | Water-to-Water and Brine-to-Water | HW060WR********1 | [6 empty] | 55000 | 20.7 | 3.96 | 59500 | 4.5833 | 51500 | 15.9 | 3.16 | 47500 | 4.2917 | [6 empty] | GWHP; GLHP
8332268 |  | GEOCOMFORT | WBAHP | Water-to-Air and Brine-to-Air | GYT024 | [6 empty] | 29200 | 25.7 | 5.3 | 23400 | 2.4333 | 27100 | 19.9 | 4.3 | 19000 | 2.2583 | [6 empty] | GWHP; GLHP
8332358 |  | HYDRON MODULE | WBAHP | Water-to-Air and Brine-to-Air | HYT024 | [6 empty] | 29200 | 25.7 | 5.3 | 23400 | 2.4333 | 27100 | 19.9 | 4.3 | 19000 | 2.2583 | [6 empty] | GWHP; GLHP
8332380 |  | TETCO | WBAHP | Water-to-Air and Brine-to-Air | TYT024 | [6 empty] | 29200 | 25.7 | 5.3 | 23400 | 2.4333 | 27100 | 19.9 | 4.3 | 19000 | 2.2583 | [6 empty] | GWHP; GLHP
8332431 |  | GEOCOMFORT | WBAHP | Water-to-Air and Brine-to-Air | GYT024*2 | [6 empty] | 29200 | 25.7 | 5.3 | 23400 | 2.4333 | 27100 | 19.9 | 4.3 | 19000 | 2.2583 | [6 empty] | GWHP; GLHP
8332452 |  | HYDRON MODULE | WBAHP | Water-to-Air and Brine-to-Air | HYT024*2 | [6 empty] | 29200 | 25.7 | 5.3 | 23400 | 2.4333 | 27100 | 19.9 | 4.3 | 19000 | 2.2583 | [6 empty] | GWHP; GLHP
8332472 |  | TETCO | WBAHP | Water-to-Air and Brine-to-Air | TYT024*2 | [6 empty] | 29200 | 25.7 | 5.3 | 23400 | 2.4333 | 27100 | 19.9 | 4.3 | 19000 | 2.2583 | [6 empty] | GWHP; GLHP
8332525 |  | GEOCOMFORT | WBAHP | Water-to-Air and Brine-to-Air | GYT024*3 | [6 empty] | 29200 | 25.7 | 5.3 | 23400 | 2.4333 | 27100 | 19.9 | 4.3 | 19000 | 2.2583 | [6 empty] | GWHP; GLHP
8332545 |  | HYDRON MODULE | WBAHP | Water-to-Air and Brine-to-Air | HYT024*3 | [6 empty] | 29200 | 25.7 | 5.3 | 23400 | 2.4333 | 27100 | 19.9 | 4.3 | 19000 | 2.2583 | [6 empty] | GWHP; GLHP
8332563 |  | TETCO | WBAHP | Water-to-Air and Brine-to-Air | TYT024*3 | [6 empty] | 29200 | 25.7 | 5.3 | 23400 | 2.4333 | 27100 | 19.9 | 4.3 | 19000 | 2.2583 | [6 empty] | GWHP; GLHP
8560913 |  | GEOCOMFORT | WBAHP | Water-to-Air and Brine-to-Air | GVS009 | [6 empty] | 11900 | 22.1 | 4.4 | 10600 | 0.99167 | 10900 | 17.4 | 3.6 | 8500 | 0.90833 | [6 empty] | GWHP; GLHP
8560914 |  | HYDRON MODULE | WBAHP | Water-to-Air and Brine-to-Air | HVS009 | [6 empty] | 11900 | 22.1 | 4.4 | 10600 | 0.99167 | 10900 | 17.4 | 3.6 | 8500 | 0.90833 | [6 empty] | GWHP; GLHP
8560915 |  | TETCO | WBAHP | Water-to-Air and Brine-to-Air | TVS009 | [6 empty] | 11900 | 22.1 | 4.4 | 10600 | 0.99167 | 10900 | 17.4 | 3.6 | 8500 | 0.90833 | [6 empty] | GWHP; GLHP
8560916 |  | GEOCOMFORT | WBAHP | Water-to-Air and Brine-to-Air | GVS009*A | [6 empty] | 11900 | 22.1 | 4.4 | 10600 | 0.99167 | 10900 | 17.4 | 3.6 | 8500 | 0.90833 | [6 empty] | GWHP; GLHP
8560917 |  | HYDRON MODULE | WBAHP | Water-to-Air and Brine-to-Air | HVS009*A | [6 empty] | 11900 | 22.1 | 4.4 | 10600 | 0.99167 | 10900 | 17.4 | 3.6 | 8500 | 0.90833 | [6 empty] | GWHP; GLHP
8560918 |  | TETCO | WBAHP | Water-to-Air and Brine-to-Air | TVS009*A | [6 empty] | 11900 | 22.1 | 4.4 | 10600 | 0.99167 | 10900 | 17.4 | 3.6 | 8500 | 0.90833 | [6 empty] | GWHP; GLHP
8560919 |  | GEOCOMFORT | WBAHP | Water-to-Air and Brine-to-Air | GVS009*9 | [6 empty] | 11900 | 22.1 | 4.4 | 10600 | 0.99167 | 10900 | 17.4 | 3.6 | 8500 | 0.90833 | [6 empty] | GWHP; GLHP
8560920 |  | HYDRON MODULE | WBAHP | Water-to-Air and Brine-to-Air | HVS009*9 | [6 empty] | 11900 | 22.1 | 4.4 | 10600 | 0.99167 | 10900 | 17.4 | 3.6 | 8500 | 0.90833 | [6 empty] | GWHP; GLHP
8560921 |  | TETCO | WBAHP | Water-to-Air and Brine-to-Air | TVS009*9 | [6 empty] | 11900 | 22.1 | 4.4 | 10600 | 0.99167 | 10900 | 17.4 | 3.6 | 8500 | 0.90833 | [6 empty] | GWHP; GLHP
8560930 |  | GEOCOMFORT | WBAHP | Water-to-Air and Brine-to-Air | GVS012 | [6 empty] | 13400 | 24.1 | 4.3 | 12100 | 1.1167 | 11900 | 18.1 | 3.6 | 9400 | 0.99167 | [6 empty] | GWHP; GLHP
8560931 |  | HYDRON MODULE | WBAHP | Water-to-Air and Brine-to-Air | HVS012 | [6 empty] | 13400 | 24.1 | 4.3 | 12100 | 1.1167 | 11900 | 18.1 | 3.6 | 9400 | 0.99167 | [6 empty] | GWHP; GLHP
8560932 |  | TETCO | WBAHP | Water-to-Air and Brine-to-Air | TVS012 | [6 empty] | 13400 | 24.1 | 4.3 | 12100 | 1.1167 | 11900 | 18.1 | 3.6 | 9400 | 0.99167 | [6 empty] | GWHP; GLHP
8560938 |  | GEOCOMFORT | WBAHP | Water-to-Air and Brine-to-Air | GVS015 |  | 15100 | 17.5 | 6 | 17900 | 1.2583 | 17500 | 28.8 | 5.1 | 14600 | 1.4583 | 16000 | 19.8 | 4.1 | 11600 | 1.3333 | [6 empty] | WLHP; GWHP; GLHP
8560939 |  | HYDRON MODULE | WBAHP | Water-to-Air and Brine-to-Air | HVS015 |  | 15100 | 17.5 | 6 | 17900 | 1.2583 | 17500 | 28.8 | 5.1 | 14600 | 1.4583 | 16000 | 19.8 | 4.1 | 11600 | 1.3333 | [6 empty] | WLHP; GWHP; GLHP
8560940 |  | TETCO | WBAHP | Water-to-Air and Brine-to-Air | TVS015 |  | 15100 | 17.5 | 6 | 17900 | 1.2583 | 17500 | 28.8 | 5.1 | 14600 | 1.4583 | 16000 | 19.8 | 4.1 | 11600 | 1.3333 | [6 empty] | WLHP; GWHP; GLHP
8560941 |  | GEOCOMFORT | WBAHP | Water-to-Air and Brine-to-Air | GVS015*A |  | 15100 | 17.5 | 6 | 17900 | 1.2583 | 17500 | 28.8 | 5.1 | 14600 | 1.4583 | 16000 | 19.8 | 4.1 | 11600 | 1.3333 | [6 empty] | WLHP; GWHP; GLHP
8560942 |  | HYDRON MODULE | WBAHP | Water-to-Air and Brine-to-Air | HVS015*A |  | 15100 | 17.5 | 6 | 17900 | 1.2583 | 17500 | 28.8 | 5.1 | 14600 | 1.4583 | 16000 | 19.8 | 4.1 | 11600 | 1.3333 | [6 empty] | WLHP; GWHP; GLHP
8560943 |  | TETCO | WBAHP | Water-to-Air and Brine-to-Air | TVS015*A |  | 15100 | 17.5 | 6 | 17900 | 1.2583 | 17500 | 28.8 | 5.1 | 14600 | 1.4583 | 16000 | 19.8 | 4.1 | 11600 | 1.3333 | [6 empty] | WLHP; GWHP; GLHP
8560946 |  | GEOCOMFORT | WBAHP | Water-to-Air and Brine-to-Air | GVS015*****1 |  | 15200 | 18.8 | 6.4 | 17700 | 1.2667 | 17400 | 31.6 | 5.4 | 14400 | 1.45 | 16000 | 22.3 | 4.3 | 11500 | 1.3333 | [6 empty] | WLHP; GWHP; GLHP
8560947 |  | HYDRON MODULE | WBAHP | Water-to-Air and Brine-to-Air | HVS015*****1 |  | 15200 | 18.8 | 6.4 | 17700 | 1.2667 | 17400 | 31.6 | 5.4 | 14400 | 1.45 | 16000 | 22.3 | 4.3 | 11500 | 1.3333 | [6 empty] | WLHP; GWHP; GLHP
8560948 |  | TETCO | WBAHP | Water-to-Air and Brine-to-Air | TVS015*****1 |  | 15200 | 18.8 | 6.4 | 17700 | 1.2667 | 17400 | 31.6 | 5.4 | 14400 | 1.45 | 16000 | 22.3 | 4.3 | 11500 | 1.3333 | [6 empty] | WLHP; GWHP; GLHP
8560949 |  | GEOCOMFORT | WBAHP | Water-to-Air and Brine-to-Air | GVS015*A***1 |  | 15200 | 18.8 | 6.4 | 17700 | 1.2667 | 17400 | 31.6 | 5.4 | 14400 | 1.45 | 16000 | 22.3 | 4.3 | 11500 | 1.3333 | [6 empty] | WLHP; GWHP; GLHP
8560950 |  | HYDRON MODULE | WBAHP | Water-to-Air and Brine-to-Air | HVS015*A***1 |  | 15200 | 18.8 | 6.4 | 17700 | 1.2667 | 17400 | 31.6 | 5.4 | 14400 | 1.45 | 16000 | 22.3 | 4.3 | 11500 | 1.3333 | [6 empty] | WLHP; GWHP; GLHP
8560951 |  | TETCO | WBAHP | Water-to-Air and Brine-to-Air | TVS015*A***1 |  | 15200 | 18.8 | 6.4 | 17700 | 1.2667 | 17400 | 31.6 | 5.4 | 14400 | 1.45 | 16000 | 22.3 | 4.3 | 11500 | 1.3333 | [6 empty] | WLHP; GWHP; GLHP
217602171 |  | CARRIER | WBAHP | Water-to-Air and Brine-to-Air | 50WD*024C**4*(A-H)** | [6 empty] | 25200 | 22.3 | 3.9 | 22200 | 2.1 | 24200 | 16.5 | 3.6 | 17400 | 2.0167 | [6 empty] | GWHP; GLHP
217602172 |  | CARRIER | WBAHP | Water-to-Air and Brine-to-Air | 50WD*024C**4*(J-R)** | [6 empty] | 24800 | 21.9 | 3.9 | 21800 | 2.0667 | 23800 | 16.2 | 3.5 | 17000 | 1.9833 | [6 empty] | GWHP; GLHP
217602173 |  | CARRIER | WBAHP | Water-to-Air and Brine-to-Air | 50WD*024C**5*(A-H)** | [6 empty] | 25200 | 22.3 | 3.9 | 22200 | 2.1 | 24200 | 16.5 | 3.6 | 17400 | 2.0167 | [6 empty] | GWHP; GLHP
217602174 |  | CARRIER | WBAHP | Water-to-Air and Brine-to-Air | 50WD*024C**5*(J-R)** | [6 empty] | 24800 | 21.9 | 3.9 | 21800 | 2.0667 | 23800 | 16.2 | 3.5 | 17000 | 1.9833 | [6 empty] | GWHP; GLHP
217602175 |  | CARRIER | WBAHP | Water-to-Air and Brine-to-Air | 50WD*024C**6*(A-H)** | [6 empty] | 25200 | 22.3 | 3.9 | 22200 | 2.1 | 24200 | 16.5 | 3.6 | 17400 | 2.0167 | [6 empty] | GWHP; GLHP
217602176 |  | CARRIER | WBAHP | Water-to-Air and Brine-to-Air | 50WD*024C**6*(J-R)** | [6 empty] | 24800 | 21.9 | 3.9 | 21800 | 2.0667 | 23800 | 16.2 | 3.5 | 17000 | 1.9833 | [6 empty] | GWHP; GLHP
213710594 |  | DAIKIN | WBAHP | Water-to-Air and Brine-to-Air | WSSH007A1*B*T |  | 7100 | 18.7 | 6 | 8100 | 0.59167 | [16 empty] | WLHP
213710599 |  | DAIKIN | WBAHP | Water-to-Air and Brine-to-Air | WSSH007J1*B*T |  | 7100 | 18.7 | 6 | 8100 | 0.59167 | [16 empty] | WLHP
213710602 |  | DAIKIN | WBAHP | Water-to-Air and Brine-to-Air | WSSH009A1*B*T |  | 9100 | 18 | 5.6 | 11200 | 0.75833 | [16 empty] | WLHP
213710618 |  | DAIKIN | WBAHP | Water-to-Air and Brine-to-Air | WSSH015A1*B*T |  | 16100 | 19.7 | 5.76 | 18000 | 1.3417 | [16 empty] | WLHP
213710619 |  | DAIKIN | WBAHP | Water-to-Air and Brine-to-Air | WSSH015A1*B*C |  | 16100 | 19.7 | 5.76 | 18000 | 1.3417 | [16 empty] | WLHP
213710626 |  | DAIKIN | WBAHP | Water-to-Air and Brine-to-Air | WSSH015J1*B*T |  | 16100 | 18.2 | 5.7 | 18000 | 1.3417 | [16 empty] | WLHP
213710627 |  | DAIKIN | WBAHP | Water-to-Air and Brine-to-Air | WSSH015J1*B*C |  | 16100 | 18.2 | 5.7 | 18000 | 1.3417 | [16 empty] | WLHP
213710636 |  | DAIKIN | WBAHP | Water-to-Air and Brine-to-Air | WSSH019J1*B*T |  | 19900 | 17.7 | 5.3 | 23300 | 1.6583 | [16 empty] | WLHP
213710637 |  | DAIKIN | WBAHP | Water-to-Air and Brine-to-Air | WSSH019J1*B*C |  | 19900 | 17.7 | 5.3 | 23300 | 1.6583 | [16 empty] | WLHP
213711957 |  | DAIKIN | WBAHP | Water-to-Air and Brine-to-Air | WSSH007E1*B*T |  | 7100 | 18.7 | 6 | 8100 | 0.59167 | [16 empty] | WLHP
213711959 |  | DAIKIN | WBAHP | Water-to-Air and Brine-to-Air | WSSH009E1*B*T |  | 9100 | 18 | 5.6 | 11200 | 0.75833 | [16 empty] | WLHP
213711963 |  | DAIKIN | WBAHP | Water-to-Air and Brine-to-Air | WSSH015E1*B*T |  | 16100 | 19.95 | 5.76 | 18000 | 1.3417 | [16 empty] | WLHP
213711964 |  | DAIKIN | WBAHP | Water-to-Air and Brine-to-Air | WSSH015E1*B*C |  | 16100 | 19.95 | 5.76 | 18000 | 1.3417 | [16 empty] | WLHP
217893588 |  | Engineered Comfort | WBAHP-O | Water-to-Air and Brine-to-Air | 44VHB/VCB-19 | [6 empty] | 21000 | 21.1 | 4.1 | 18500 | 1.75 | [11 empty] | GWHP
217897411 |  | CENTURY | WBAHP | Water-to-Air and Brine-to-Air | MR(L/R/B/P/T/K/F)024A | [6 empty] | 27500 | 23.3 | 4.4 | 24200 | 2.2917 | 25600 | 17.3 | 3.6 | 19000 | 2.1333 | [6 empty] | GWHP; GLHP
217897412 |  | COMFORT-AIRE | WBAHP | Water-to-Air and Brine-to-Air | MR(L/R/B/P/T/K/F)024A | [6 empty] | 27500 | 23.3 | 4.4 | 24200 | 2.2917 | 25600 | 17.3 | 3.6 | 19000 | 2.1333 | [6 empty] | GWHP; GLHP
217897413 |  | CENTURY | WBAHP | Water-to-Air and Brine-to-Air | MR(L/R/B/P/T/K/F)024A*V | [6 empty] | 27800 | 24 | 4.5 | 24000 | 2.3167 | 25800 | 18 | 3.7 | 19000 | 2.15 | [6 empty] | GWHP; GLHP
217897414 |  | COMFORT-AIRE | WBAHP | Water-to-Air and Brine-to-Air | MR(L/R/B/P/T/K/F)024A*V | [6 empty] | 27800 | 24 | 4.5 | 24000 | 2.3167 | 25800 | 18 | 3.7 | 19000 | 2.15 | [6 empty] | GWHP; GLHP
216625793 |  | GeoSmart Energy | WBAHP | Water-to-Air and Brine-to-Air | S5A(V/H)030*S4**4 |  | 30000 | 17.5 | 5.3 | 36000 | 2.5 | 33000 | 28 | 4.5 | 30000 | 2.75 | 30000 | 21 | 3.9 | 23000 | 2.5 | [6 empty] | WLHP; GWHP; GLHP
216625794 |  | GeoSmart Energy | WBAHP | Water-to-Air and Brine-to-Air | S5A(V/H)036*D0**1 |  | 36400 | 17.9 | 6.1 | 43300 | 3.0333 | 41800 | 28.4 | 5.3 | 36000 | 3.4833 | 38500 | 20.8 | 4.5 | 29600 | 3.2083 | [6 empty] | WLHP; GWHP; GLHP
216625795 |  | GeoSmart Energy | WBAHP | Water-to-Air and Brine-to-Air | S5A(V/H)036*D0**2 |  | 36400 | 17.9 | 6.1 | 43300 | 3.0333 | 41800 | 28.4 | 5.3 | 36000 | 3.4833 | 38500 | 20.8 | 4.5 | 29600 | 3.2083 | [6 empty] | WLHP; GWHP; GLHP
216625796 |  | GeoSmart Energy | WBAHP | Water-to-Air and Brine-to-Air | S5A(V/H)036*D0**4 |  | 36400 | 17.9 | 6.1 | 43300 | 3.0333 | 41800 | 28.4 | 5.3 | 36000 | 3.4833 | 38500 | 20.8 | 4.5 | 29600 | 3.2083 | [6 empty] | WLHP; GWHP; GLHP
216625797 |  | GeoSmart Energy | WBAHP | Water-to-Air and Brine-to-Air | S5A(V/H)036*D2**1 |  | 36400 | 17.9 | 6.1 | 43300 | 3.0333 | 41800 | 28.4 | 5.3 | 36000 | 3.4833 | 38500 | 20.8 | 4.5 | 29600 | 3.2083 | [6 empty] | WLHP; GWHP; GLHP
216625798 |  | GeoSmart Energy | WBAHP | Water-to-Air and Brine-to-Air | S5A(V/H)036*D2**2 |  | 36400 | 17.9 | 6.1 | 43300 | 3.0333 | 41800 | 28.4 | 5.3 | 36000 | 3.4833 | 38500 | 20.8 | 4.5 | 29600 | 3.2083 | [6 empty] | WLHP; GWHP; GLHP
216625799 |  | GeoSmart Energy | WBAHP | Water-to-Air and Brine-to-Air | S5A(V/H)036*D2**4 |  | 36400 | 17.9 | 6.1 | 43300 | 3.0333 | 41800 | 28.4 | 5.3 | 36000 | 3.4833 | 38500 | 20.8 | 4.5 | 29600 | 3.2083 | [6 empty] | WLHP; GWHP; GLHP
216625800 |  | GeoSmart Energy | WBAHP | Water-to-Air and Brine-to-Air | S5A(V/H)036*D3**1 |  | 36400 | 17.9 | 6.1 | 43300 | 3.0333 | 41800 | 28.4 | 5.3 | 36000 | 3.4833 | 38500 | 20.8 | 4.5 | 29600 | 3.2083 | [6 empty] | WLHP; GWHP; GLHP
216625801 |  | GeoSmart Energy | WBAHP | Water-to-Air and Brine-to-Air | S5A(V/H)036*D3**2 |  | 36400 | 17.9 | 6.1 | 43300 | 3.0333 | 41800 | 28.4 | 5.3 | 36000 | 3.4833 | 38500 | 20.8 | 4.5 | 29600 | 3.2083 | [6 empty] | WLHP; GWHP; GLHP
216625802 |  | GeoSmart Energy | WBAHP | Water-to-Air and Brine-to-Air | S5A(V/H)036*D3**4 |  | 36400 | 17.9 | 6.1 | 43300 | 3.0333 | 41800 | 28.4 | 5.3 | 36000 | 3.4833 | 38500 | 20.8 | 4.5 | 29600 | 3.2083 | [6 empty] | WLHP; GWHP; GLHP
216625803 |  | GeoSmart Energy | WBAHP | Water-to-Air and Brine-to-Air | S5A(V/H)036*D4**1 |  | 36400 | 17.9 | 6.1 | 43300 | 3.0333 | 41800 | 28.4 | 5.3 | 36000 | 3.4833 | 38500 | 20.8 | 4.5 | 29600 | 3.2083 | [6 empty] | WLHP; GWHP; GLHP
216625804 |  | GeoSmart Energy | WBAHP | Water-to-Air and Brine-to-Air | S5A(V/H)036*D4**2 |  | 36400 | 17.9 | 6.1 | 43300 | 3.0333 | 41800 | 28.4 | 5.3 | 36000 | 3.4833 | 38500 | 20.8 | 4.5 | 29600 | 3.2083 | [6 empty] | WLHP; GWHP; GLHP
216625805 |  | GeoSmart Energy | WBAHP | Water-to-Air and Brine-to-Air | S5A(V/H)036*D4**4 |  | 36400 | 17.9 | 6.1 | 43300 | 3.0333 | 41800 | 28.4 | 5.3 | 36000 | 3.4833 | 38500 | 20.8 | 4.5 | 29600 | 3.2083 | [6 empty] | WLHP; GWHP; GLHP
216625806 |  | GeoSmart Energy | WBAHP | Water-to-Air and Brine-to-Air | S5A(V/H)036*S0**1 |  | 36000 | 18.8 | 5.8 | 39000 | 3 | 39000 | 29 | 5 | 32000 | 3.25 | 37500 | 21.5 | 4.2 | 26000 | 3.125 | [6 empty] | WLHP; GWHP; GLHP
216625807 |  | GeoSmart Energy | WBAHP | Water-to-Air and Brine-to-Air | S5A(V/H)036*S0**2 |  | 36000 | 18.8 | 5.8 | 39000 | 3 | 39000 | 29 | 5 | 32000 | 3.25 | 37500 | 21.5 | 4.2 | 26000 | 3.125 | [6 empty] | WLHP; GWHP; GLHP
216625808 |  | GeoSmart Energy | WBAHP | Water-to-Air and Brine-to-Air | S5A(V/H)036*S0**4 |  | 36000 | 18.8 | 5.8 | 39000 | 3 | 39000 | 29 | 5 | 32000 | 3.25 | 37500 | 21.5 | 4.2 | 26000 | 3.125 | [6 empty] | WLHP; GWHP; GLHP
216625809 |  | GeoSmart Energy | WBAHP | Water-to-Air and Brine-to-Air | S5A(V/H)036*S2**1 |  | 36000 | 18.8 | 5.8 | 39000 | 3 | 39000 | 29 | 5 | 32000 | 3.25 | 37500 | 21.5 | 4.2 | 26000 | 3.125 | [6 empty] | WLHP; GWHP; GLHP
216625810 |  | GeoSmart Energy | WBAHP | Water-to-Air and Brine-to-Air | S5A(V/H)036*S2**2 |  | 36000 | 18.8 | 5.8 | 39000 | 3 | 39000 | 29 | 5 | 32000 | 3.25 | 37500 | 21.5 | 4.2 | 26000 | 3.125 | [6 empty] | WLHP; GWHP; GLHP
216625811 |  | GeoSmart Energy | WBAHP | Water-to-Air and Brine-to-Air | S5A(V/H)036*S2**4 |  | 36000 | 18.8 | 5.8 | 39000 | 3 | 39000 | 29 | 5 | 32000 | 3.25 | 37500 | 21.5 | 4.2 | 26000 | 3.125 | [6 empty] | WLHP; GWHP; GLHP
216625812 |  | GeoSmart Energy | WBAHP | Water-to-Air and Brine-to-Air | S5A(V/H)036*S3**1 |  | 36000 | 18.8 | 5.8 | 39000 | 3 | 39000 | 29 | 5 | 32000 | 3.25 | 37500 | 21.5 | 4.2 | 26000 | 3.125 | [6 empty] | WLHP; GWHP; GLHP
216625813 |  | GeoSmart Energy | WBAHP | Water-to-Air and Brine-to-Air | S5A(V/H)036*S3**2 |  | 36000 | 18.8 | 5.8 | 39000 | 3 | 39000 | 29 | 5 | 32000 | 3.25 | 37500 | 21.5 | 4.2 | 26000 | 3.125 | [6 empty] | WLHP; GWHP; GLHP
216625814 |  | GeoSmart Energy | WBAHP | Water-to-Air and Brine-to-Air | S5A(V/H)036*S3**4 |  | 36000 | 18.8 | 5.8 | 39000 | 3 | 39000 | 29 | 5 | 32000 | 3.25 | 37500 | 21.5 | 4.2 | 26000 | 3.125 | [6 empty] | WLHP; GWHP; GLHP
216625815 |  | GeoSmart Energy | WBAHP | Water-to-Air and Brine-to-Air | S5A(V/H)036*S4**1 |  | 36000 | 18.8 | 5.8 | 39000 | 3 | 39000 | 29 | 5 | 32000 | 3.25 | 37500 | 21.5 | 4.2 | 26000 | 3.125 | [6 empty] | WLHP; GWHP; GLHP
216625816 |  | GeoSmart Energy | WBAHP | Water-to-Air and Brine-to-Air | S5A(V/H)036*S4**2 |  | 36000 | 18.8 | 5.8 | 39000 | 3 | 39000 | 29 | 5 | 32000 | 3.25 | 37500 | 21.5 | 4.2 | 26000 | 3.125 | [6 empty] | WLHP; GWHP; GLHP
216625817 |  | GeoSmart Energy | WBAHP | Water-to-Air and Brine-to-Air | S5A(V/H)036*S4**4 |  | 36000 | 18.8 | 5.8 | 39000 | 3 | 39000 | 29 | 5 | 32000 | 3.25 | 37500 | 21.5 | 4.2 | 26000 | 3.125 | [6 empty] | WLHP; GWHP; GLHP
216625818 |  | GeoSmart Energy | WBAHP | Water-to-Air and Brine-to-Air | S5A(V/H)042*D0**1 | [6 empty] | 46200 | 26.6 | 5.2 | 41700 | 3.85 | 41700 | 19.2 | 4.4 | 33700 | 3.475 | [6 empty] | GWHP; GLHP
216625819 |  | GeoSmart Energy | WBAHP | Water-to-Air and Brine-to-Air | S5A(V/H)042*D0**2 | [6 empty] | 46200 | 26.6 | 5.2 | 41700 | 3.85 | 41700 | 19.2 | 4.4 | 33700 | 3.475 | [6 empty] | GWHP; GLHP
216625820 |  | GeoSmart Energy | WBAHP | Water-to-Air and Brine-to-Air | S5A(V/H)042*D0**4 | [6 empty] | 46200 | 26.6 | 5.2 | 41700 | 3.85 | 41700 | 19.2 | 4.4 | 33700 | 3.475 | [6 empty] | GWHP; GLHP
216625821 |  | GeoSmart Energy | WBAHP | Water-to-Air and Brine-to-Air | S5A(V/H)042*D2**2 | [6 empty] | 46200 | 26.6 | 5.2 | 41700 | 3.85 | 41700 | 19.2 | 4.4 | 33700 | 3.475 | [6 empty] | GWHP; GLHP
216625822 |  | GeoSmart Energy | WBAHP | Water-to-Air and Brine-to-Air | S5A(V/H)042*D3**1 | [6 empty] | 46200 | 26.6 | 5.2 | 41700 | 3.85 | 41700 | 19.2 | 4.4 | 33700 | 3.475 | [6 empty] | GWHP; GLHP
216625823 |  | GeoSmart Energy | WBAHP | Water-to-Air and Brine-to-Air | S5A(V/H)042*D3**2 | [6 empty] | 46200 | 26.6 | 5.2 | 41700 | 3.85 | 41700 | 19.2 | 4.4 | 33700 | 3.475 | [6 empty] | GWHP; GLHP
216625824 |  | GeoSmart Energy | WBAHP | Water-to-Air and Brine-to-Air | S5A(V/H)042*D3**4 | [6 empty] | 46200 | 26.6 | 5.2 | 41700 | 3.85 | 41700 | 19.2 | 4.4 | 33700 | 3.475 | [6 empty] | GWHP; GLHP
216625825 |  | GeoSmart Energy | WBAHP | Water-to-Air and Brine-to-Air | S5A(V/H)042*D4**1 | [6 empty] | 46200 | 26.6 | 5.2 | 41700 | 3.85 | 41700 | 19.2 | 4.4 | 33700 | 3.475 | [6 empty] | GWHP; GLHP
216625826 |  | GeoSmart Energy | WBAHP | Water-to-Air and Brine-to-Air | S5A(V/H)042*D4**2 | [6 empty] | 46200 | 26.6 | 5.2 | 41700 | 3.85 | 41700 | 19.2 | 4.4 | 33700 | 3.475 | [6 empty] | GWHP; GLHP
216625827 |  | GeoSmart Energy | WBAHP | Water-to-Air and Brine-to-Air | S5A(V/H)042*D4**4 | [6 empty] | 46200 | 26.6 | 5.2 | 41700 | 3.85 | 41700 | 19.2 | 4.4 | 33700 | 3.475 | [6 empty] | GWHP; GLHP
216625828 |  | GeoSmart Energy | WBAHP | Water-to-Air and Brine-to-Air | S5A(V/H)042*S0**1 |  | 42000 | 18.4 | 6 | 49000 | 3.5 | 45000 | 27 | 5.2 | 39000 | 3.75 | 42000 | 21.2 | 4.2 | 32000 | 3.5 | [6 empty] | WLHP; GWHP; GLHP
216625829 |  | GeoSmart Energy | WBAHP | Water-to-Air and Brine-to-Air | S5A(V/H)042*S0**2 |  | 42000 | 18.4 | 6 | 49000 | 3.5 | 45000 | 27 | 5.2 | 39000 | 3.75 | 42000 | 21.2 | 4.2 | 32000 | 3.5 | [6 empty] | WLHP; GWHP; GLHP
216625830 |  | GeoSmart Energy | WBAHP | Water-to-Air and Brine-to-Air | S5A(V/H)042*S0**4 |  | 42000 | 18.4 | 6 | 49000 | 3.5 | 45000 | 27 | 5.2 | 39000 | 3.75 | 42000 | 21.2 | 4.2 | 32000 | 3.5 | [6 empty] | WLHP; GWHP; GLHP
216625831 |  | GeoSmart Energy | WBAHP | Water-to-Air and Brine-to-Air | S5A(V/H)042*S2**2 |  | 42000 | 18.4 | 6 | 49000 | 3.5 | 45000 | 27 | 5.2 | 39000 | 3.75 | 42000 | 21.2 | 4.2 | 32000 | 3.5 | [6 empty] | WLHP; GWHP; GLHP
216625832 |  | GeoSmart Energy | WBAHP | Water-to-Air and Brine-to-Air | S5A(V/H)042*S3**1 |  | 42000 | 18.4 | 6 | 49000 | 3.5 | 45000 | 27 | 5.2 | 39000 | 3.75 | 42000 | 21.2 | 4.2 | 32000 | 3.5 | [6 empty] | WLHP; GWHP; GLHP
216625833 |  | GeoSmart Energy | WBAHP | Water-to-Air and Brine-to-Air | S5A(V/H)042*S3**2 |  | 42000 | 18.4 | 6 | 49000 | 3.5 | 45000 | 27 | 5.2 | 39000 | 3.75 | 42000 | 21.2 | 4.2 | 32000 | 3.5 | [6 empty] | WLHP; GWHP; GLHP
216625834 |  | GeoSmart Energy | WBAHP | Water-to-Air and Brine-to-Air | S5A(V/H)042*S3**4 |  | 42000 | 18.4 | 6 | 49000 | 3.5 | 45000 | 27 | 5.2 | 39000 | 3.75 | 42000 | 21.2 | 4.2 | 32000 | 3.5 | [6 empty] | WLHP; GWHP; GLHP
216625835 |  | GeoSmart Energy | WBAHP | Water-to-Air and Brine-to-Air | S5A(V/H)042*S4**1 |  | 42000 | 18.4 | 6 | 49000 | 3.5 | 45000 | 27 | 5.2 | 39000 | 3.75 | 42000 | 21.2 | 4.2 | 32000 | 3.5 | [6 empty] | WLHP; GWHP; GLHP
216625836 |  | GeoSmart Energy | WBAHP | Water-to-Air and Brine-to-Air | S5A(V/H)042*S4**2 |  | 42000 | 18.4 | 6 | 49000 | 3.5 | 45000 | 27 | 5.2 | 39000 | 3.75 | 42000 | 21.2 | 4.2 | 32000 | 3.5 | [6 empty] | WLHP; GWHP; GLHP
216625837 |  | GeoSmart Energy | WBAHP | Water-to-Air and Brine-to-Air | S5A(V/H)042*S4**4 |  | 42000 | 18.4 | 6 | 49000 | 3.5 | 45000 | 27 | 5.2 | 39000 | 3.75 | 42000 | 21.2 | 4.2 | 32000 | 3.5 | [6 empty] | WLHP; GWHP; GLHP
216625838 |  | GeoSmart Energy | WBAHP | Water-to-Air and Brine-to-Air | S5A(V/H)048*D0**1 | [6 empty] | 53100 | 24.9 | 5.1 | 49300 | 4.425 | 50500 | 18.9 | 4.4 | 40100 | 4.2083 | [6 empty] | GWHP; GLHP
216625839 |  | GeoSmart Energy | WBAHP | Water-to-Air and Brine-to-Air | S5A(V/H)048*D0**2 | [6 empty] | 53100 | 24.9 | 5.1 | 49300 | 4.425 | 50500 | 18.9 | 4.4 | 40100 | 4.2083 | [6 empty] | GWHP; GLHP
216625840 |  | GeoSmart Energy | WBAHP | Water-to-Air and Brine-to-Air | S5A(V/H)048*D0**4 | [6 empty] | 53100 | 24.9 | 5.1 | 49300 | 4.425 | 50500 | 18.9 | 4.4 | 40100 | 4.2083 | [6 empty] | GWHP; GLHP
216625841 |  | GeoSmart Energy | WBAHP | Water-to-Air and Brine-to-Air | S5A(V/H)048*D2**2 | [6 empty] | 53100 | 24.9 | 5.1 | 49300 | 4.425 | 50500 | 18.9 | 4.4 | 40100 | 4.2083 | [6 empty] | GWHP; GLHP
216625842 |  | GeoSmart Energy | WBAHP | Water-to-Air and Brine-to-Air | S5A(V/H)048*D3**1 | [6 empty] | 53100 | 24.9 | 5.1 | 49300 | 4.425 | 50500 | 18.9 | 4.4 | 40100 | 4.2083 | [6 empty] | GWHP; GLHP
216625843 |  | GeoSmart Energy | WBAHP | Water-to-Air and Brine-to-Air | S5A(V/H)048*D3**2 | [6 empty] | 53100 | 24.9 | 5.1 | 49300 | 4.425 | 50500 | 18.9 | 4.4 | 40100 | 4.2083 | [6 empty] | GWHP; GLHP
216625844 |  | GeoSmart Energy | WBAHP | Water-to-Air and Brine-to-Air | S5A(V/H)048*D3**4 | [6 empty] | 53100 | 24.9 | 5.1 | 49300 | 4.425 | 50500 | 18.9 | 4.4 | 40100 | 4.2083 | [6 empty] | GWHP; GLHP
216625845 |  | GeoSmart Energy | WBAHP | Water-to-Air and Brine-to-Air | S5A(V/H)048*D4**1 | [6 empty] | 53100 | 24.9 | 5.1 | 49300 | 4.425 | 50500 | 18.9 | 4.4 | 40100 | 4.2083 | [6 empty] | GWHP; GLHP
216625846 |  | GeoSmart Energy | WBAHP | Water-to-Air and Brine-to-Air | S5A(V/H)048*D4**2 | [6 empty] | 53100 | 24.9 | 5.1 | 49300 | 4.425 | 50500 | 18.9 | 4.4 | 40100 | 4.2083 | [6 empty] | GWHP; GLHP
216625847 |  | GeoSmart Energy | WBAHP | Water-to-Air and Brine-to-Air | S5A(V/H)048*D4**4 | [6 empty] | 53100 | 24.9 | 5.1 | 49300 | 4.425 | 50500 | 18.9 | 4.4 | 40100 | 4.2083 | [6 empty] | GWHP; GLHP
216625848 |  | GeoSmart Energy | WBAHP | Water-to-Air and Brine-to-Air | S5A(V/H)048*S0**1 | [6 empty] | 53500 | 26 | 4.8 | 48000 | 4.4583 | 51000 | 19 | 4.2 | 38500 | 4.25 | [6 empty] | GWHP; GLHP
216621323 |  | GEOSTAR | WBAHP | Water-to-Air and Brine-to-Air | G5A(V/H)018*D0**1 | [6 empty] | 20800 | 27 | 5 | 18900 | 1.7333 | 18700 | 19.8 | 4.2 | 14700 | 1.5583 | [6 empty] | GWHP; GLHP
216621324 |  | GEOSTAR | WBAHP | Water-to-Air and Brine-to-Air | G5A(V/H)018*D0**4 | [6 empty] | 20800 | 27 | 5 | 18900 | 1.7333 | 18700 | 19.8 | 4.2 | 14700 | 1.5583 | [6 empty] | GWHP; GLHP
216621325 |  | GEOSTAR | WBAHP | Water-to-Air and Brine-to-Air | G5A(V/H)024*D0**1 |  | 23800 | 16.1 | 5.7 | 28000 | 1.9833 | 26400 | 25.2 | 4.9 | 23300 | 2.2 | 25000 | 19.2 | 4.1 | 19400 | 2.0833 | [6 empty] | WLHP; GWHP; GLHP
216621326 |  | GEOSTAR | WBAHP | Water-to-Air and Brine-to-Air | G5A(V/H)024*D2**1 |  | 23800 | 16.1 | 5.7 | 28000 | 1.9833 | 26400 | 25.2 | 4.9 | 23300 | 2.2 | 25000 | 19.2 | 4.1 | 19400 | 2.0833 | [6 empty] | WLHP; GWHP; GLHP
216621327 |  | GEOSTAR | WBAHP | Water-to-Air and Brine-to-Air | G5A(V/H)024*D3**1 |  | 23800 | 16.1 | 5.7 | 28000 | 1.9833 | 26400 | 25.2 | 4.9 | 23300 | 2.2 | 25000 | 19.2 | 4.1 | 19400 | 2.0833 | [6 empty] | WLHP; GWHP; GLHP
216621328 |  | GEOSTAR | WBAHP | Water-to-Air and Brine-to-Air | G5A(V/H)024*D4**1 |  | 23800 | 16.1 | 5.7 | 28000 | 1.9833 | 26400 | 25.2 | 4.9 | 23300 | 2.2 | 25000 | 19.2 | 4.1 | 19400 | 2.0833 | [6 empty] | WLHP; GWHP; GLHP
216621329 |  | GEOSTAR | WBAHP | Water-to-Air and Brine-to-Air | G5A(V/H)024*D0**4 |  | 23800 | 16.1 | 5.7 | 28000 | 1.9833 | 26400 | 25.2 | 4.9 | 23300 | 2.2 | 25000 | 19.2 | 4.1 | 19400 | 2.0833 | [6 empty] | WLHP; GWHP; GLHP
216621330 |  | GEOSTAR | WBAHP | Water-to-Air and Brine-to-Air | G5A(V/H)024*D2**4 |  | 23800 | 16.1 | 5.7 | 28000 | 1.9833 | 26400 | 25.2 | 4.9 | 23300 | 2.2 | 25000 | 19.2 | 4.1 | 19400 | 2.0833 | [6 empty] | WLHP; GWHP; GLHP
216621331 |  | GEOSTAR | WBAHP | Water-to-Air and Brine-to-Air | G5A(V/H)024*D3**4 |  | 23800 | 16.1 | 5.7 | 28000 | 1.9833 | 26400 | 25.2 | 4.9 | 23300 | 2.2 | 25000 | 19.2 | 4.1 | 19400 | 2.0833 | [6 empty] | WLHP; GWHP; GLHP
216621332 |  | GEOSTAR | WBAHP | Water-to-Air and Brine-to-Air | G5A(V/H)024*D4**4 |  | 23800 | 16.1 | 5.7 | 28000 | 1.9833 | 26400 | 25.2 | 4.9 | 23300 | 2.2 | 25000 | 19.2 | 4.1 | 19400 | 2.0833 | [6 empty] | WLHP; GWHP; GLHP
216621333 |  | GEOSTAR | WBAHP | Water-to-Air and Brine-to-Air | G5A(V/H)030*D0**1 |  | 30800 | 17.3 | 5.6 | 38600 | 2.5667 | 35200 | 27.5 | 4.8 | 31100 | 2.9333 | 32300 | 20.3 | 4 | 24600 | 2.6917 | [6 empty] | WLHP; GWHP; GLHP
216621334 |  | GEOSTAR | WBAHP | Water-to-Air and Brine-to-Air | G5A(V/H)030*D3**1 |  | 30800 | 17.3 | 5.6 | 38600 | 2.5667 | 35200 | 27.5 | 4.8 | 31100 | 2.9333 | 32300 | 20.3 | 4 | 24600 | 2.6917 | [6 empty] | WLHP; GWHP; GLHP
216621335 |  | GEOSTAR | WBAHP | Water-to-Air and Brine-to-Air | G5A(V/H)030*D0**4 |  | 30800 | 17.3 | 5.6 | 38600 | 2.5667 | 35200 | 27.5 | 4.8 | 31100 | 2.9333 | 32300 | 20.3 | 4 | 24600 | 2.6917 | [6 empty] | WLHP; GWHP; GLHP
216621336 |  | GEOSTAR | WBAHP | Water-to-Air and Brine-to-Air | G5A(V/H)030*D3**4 |  | 30800 | 17.3 | 5.6 | 38600 | 2.5667 | 35200 | 27.5 | 4.8 | 31100 | 2.9333 | 32300 | 20.3 | 4 | 24600 | 2.6917 | [6 empty] | WLHP; GWHP; GLHP
216621337 |  | GEOSTAR | WBAHP | Water-to-Air and Brine-to-Air | G5A(V/H)036*D0**1 |  | 36400 | 17.9 | 6.1 | 43300 | 3.0333 | 41800 | 28.4 | 5.3 | 36000 | 3.4833 | 38500 | 20.8 | 4.5 | 29600 | 3.2083 | [6 empty] | WLHP; GWHP; GLHP
216621338 |  | GEOSTAR | WBAHP | Water-to-Air and Brine-to-Air | G5A(V/H)036*D3**1 |  | 36400 | 17.9 | 6.1 | 43300 | 3.0333 | 41800 | 28.4 | 5.3 | 36000 | 3.4833 | 38500 | 20.8 | 4.5 | 29600 | 3.2083 | [6 empty] | WLHP; GWHP; GLHP
216621339 |  | GEOSTAR | WBAHP | Water-to-Air and Brine-to-Air | G5A(V/H)036*D0**2 |  | 36400 | 17.9 | 6.1 | 43300 | 3.0333 | 41800 | 28.4 | 5.3 | 36000 | 3.4833 | 38500 | 20.8 | 4.5 | 29600 | 3.2083 | [6 empty] | WLHP; GWHP; GLHP
216621340 |  | GEOSTAR | WBAHP | Water-to-Air and Brine-to-Air | G5A(V/H)036*D3**2 |  | 36400 | 17.9 | 6.1 | 43300 | 3.0333 | 41800 | 28.4 | 5.3 | 36000 | 3.4833 | 38500 | 20.8 | 4.5 | 29600 | 3.2083 | [6 empty] | WLHP; GWHP; GLHP
216621341 |  | GEOSTAR | WBAHP | Water-to-Air and Brine-to-Air | G5A(V/H)036*D0**4 |  | 36400 | 17.9 | 6.1 | 43300 | 3.0333 | 41800 | 28.4 | 5.3 | 36000 | 3.4833 | 38500 | 20.8 | 4.5 | 29600 | 3.2083 | [6 empty] | WLHP; GWHP; GLHP
216621342 |  | GEOSTAR | WBAHP | Water-to-Air and Brine-to-Air | G5A(V/H)036*D3**4 |  | 36400 | 17.9 | 6.1 | 43300 | 3.0333 | 41800 | 28.4 | 5.3 | 36000 | 3.4833 | 38500 | 20.8 | 4.5 | 29600 | 3.2083 | [6 empty] | WLHP; GWHP; GLHP
216621343 |  | GEOSTAR | WBAHP | Water-to-Air and Brine-to-Air | G5A(V/H)042*D0**1 | [6 empty] | 46200 | 26.6 | 5.2 | 41700 | 3.85 | 41700 | 19.2 | 4.4 | 33700 | 3.475 | [6 empty] | GWHP; GLHP
216621344 |  | GEOSTAR | WBAHP | Water-to-Air and Brine-to-Air | G5A(V/H)042*D3**1 | [6 empty] | 46200 | 26.6 | 5.2 | 41700 | 3.85 | 41700 | 19.2 | 4.4 | 33700 | 3.475 | [6 empty] | GWHP; GLHP
216621345 |  | GEOSTAR | WBAHP | Water-to-Air and Brine-to-Air | G5A(V/H)042*D0**2 | [6 empty] | 46200 | 26.6 | 5.2 | 41700 | 3.85 | 41700 | 19.2 | 4.4 | 33700 | 3.475 | [6 empty] | GWHP; GLHP
216621346 |  | GEOSTAR | WBAHP | Water-to-Air and Brine-to-Air | G5A(V/H)042*D3**2 | [6 empty] | 46200 | 26.6 | 5.2 | 41700 | 3.85 | 41700 | 19.2 | 4.4 | 33700 | 3.475 | [6 empty] | GWHP; GLHP
216621347 |  | GEOSTAR | WBAHP | Water-to-Air and Brine-to-Air | G5A(V/H)042*D0**4 | [6 empty] | 46200 | 26.6 | 5.2 | 41700 | 3.85 | 41700 | 19.2 | 4.4 | 33700 | 3.475 | [6 empty] | GWHP; GLHP
216621348 |  | GEOSTAR | WBAHP | Water-to-Air and Brine-to-Air | G5A(V/H)042*D3**4 | [6 empty] | 46200 | 26.6 | 5.2 | 41700 | 3.85 | 41700 | 19.2 | 4.4 | 33700 | 3.475 | [6 empty] | GWHP; GLHP
216621349 |  | GEOSTAR | WBAHP | Water-to-Air and Brine-to-Air | G5A(V/H)048*D0**1 | [6 empty] | 53100 | 24.9 | 5.1 | 49300 | 4.425 | 50500 | 18.9 | 4.4 | 40100 | 4.2083 | [6 empty] | GWHP; GLHP
216621350 |  | GEOSTAR | WBAHP | Water-to-Air and Brine-to-Air | G5A(V/H)048*D3**1 | [6 empty] | 53100 | 24.9 | 5.1 | 49300 | 4.425 | 50500 | 18.9 | 4.4 | 40100 | 4.2083 | [6 empty] | GWHP; GLHP
216621351 |  | GEOSTAR | WBAHP | Water-to-Air and Brine-to-Air | G5A(V/H)048*D0**2 | [6 empty] | 53100 | 24.9 | 5.1 | 49300 | 4.425 | 50500 | 18.9 | 4.4 | 40100 | 4.2083 | [6 empty] | GWHP; GLHP
216621352 |  | GEOSTAR | WBAHP | Water-to-Air and Brine-to-Air | G5A(V/H)048*D3**2 | [6 empty] | 53100 | 24.9 | 5.1 | 49300 | 4.425 | 50500 | 18.9 | 4.4 | 40100 | 4.2083 | [6 empty] | GWHP; GLHP
216621353 |  | GEOSTAR | WBAHP | Water-to-Air and Brine-to-Air | G5A(V/H)048*D0**4 | [6 empty] | 53100 | 24.9 | 5.1 | 49300 | 4.425 | 50500 | 18.9 | 4.4 | 40100 | 4.2083 | [6 empty] | GWHP; GLHP
216621354 |  | GEOSTAR | WBAHP | Water-to-Air and Brine-to-Air | G5A(V/H)048*D3**4 | [6 empty] | 53100 | 24.9 | 5.1 | 49300 | 4.425 | 50500 | 18.9 | 4.4 | 40100 | 4.2083 | [6 empty] | GWHP; GLHP
216625455 |  | GEOSTAR | WBAHP | Water-to-Air and Brine-to-Air | G5A(V/H)009*R2**6 | [6 empty] | 12000 | 23.1 | 4.1 | 10000 | 1 | [11 empty] | GWHP
216625456 |  | GEOSTAR | WBAHP | Water-to-Air and Brine-to-Air | G5A(V/H)012*R2**6 | [6 empty] | 14000 | 26 | 4.3 | 12400 | 1.1667 | 13000 | 18 | 3.6 | 9500 | 1.0833 | [6 empty] | GWHP; GLHP
216625457 |  | GEOSTAR | WBAHP | Water-to-Air and Brine-to-Air | G5A(V/H)015*R2**1 | [6 empty] | 17000 | 28 | 4.9 | 16000 | 1.4167 | 15500 | 19.5 | 4.1 | 12000 | 1.2917 | [6 empty] | GWHP; GLHP
216625458 |  | GEOSTAR | WBAHP | Water-to-Air and Brine-to-Air | G5A(V/H)015*R0**4 | [6 empty] | 17000 | 28 | 4.9 | 16000 | 1.4167 | 15500 | 19.5 | 4.1 | 12000 | 1.2917 | [6 empty] | GWHP; GLHP
216625459 |  | GEOSTAR | WBAHP | Water-to-Air and Brine-to-Air | G5A(V/H)015*R2**4 | [6 empty] | 17000 | 28 | 4.9 | 16000 | 1.4167 | 15500 | 19.5 | 4.1 | 12000 | 1.2917 | [6 empty] | GWHP; GLHP
216625460 |  | GEOSTAR | WBAHP | Water-to-Air and Brine-to-Air | G5A(V/H)018*R2**1 | [6 empty] | 20600 | 25 | 4.6 | 18500 | 1.7167 | 18500 | 18.3 | 4 | 14500 | 1.5417 | [6 empty] | GWHP; GLHP
216625461 |  | GEOSTAR | WBAHP | Water-to-Air and Brine-to-Air | G5A(V/H)018*R0**4 | [6 empty] | 20600 | 25 | 4.6 | 18500 | 1.7167 | 18500 | 18.3 | 4 | 14500 | 1.5417 | [6 empty] | GWHP; GLHP
216625462 |  | GEOSTAR | WBAHP | Water-to-Air and Brine-to-Air | G5A(V/H)018*R2**4 | [6 empty] | 20600 | 25 | 4.6 | 18500 | 1.7167 | 18500 | 18.3 | 4 | 14500 | 1.5417 | [6 empty] | GWHP; GLHP
216625463 |  | GEOSTAR | WBAHP | Water-to-Air and Brine-to-Air | G5A(V/H)024*S2**1 |  | 24500 | 17.5 | 5.4 | 30000 | 2.0417 | 28000 | 28 | 4.7 | 24000 | 2.3333 | 26000 | 20.6 | 4 | 19000 | 2.1667 | [6 empty] | WLHP; GWHP; GLHP
216625464 |  | GEOSTAR | WBAHP | Water-to-Air and Brine-to-Air | G5A(V/H)024*S3**1 |  | 24500 | 17.5 | 5.4 | 30000 | 2.0417 | 28000 | 28 | 4.7 | 24000 | 2.3333 | 26000 | 20.6 | 4 | 19000 | 2.1667 | [6 empty] | WLHP; GWHP; GLHP
216625465 |  | GEOSTAR | WBAHP | Water-to-Air and Brine-to-Air | G5A(V/H)024*S4**1 |  | 24500 | 17.5 | 5.4 | 30000 | 2.0417 | 28000 | 28 | 4.7 | 24000 | 2.3333 | 26000 | 20.6 | 4 | 19000 | 2.1667 | [6 empty] | WLHP; GWHP; GLHP
216625466 |  | GEOSTAR | WBAHP | Water-to-Air and Brine-to-Air | G5A(V/H)024*S0**4 |  | 24500 | 17.5 | 5.4 | 30000 | 2.0417 | 28000 | 28 | 4.7 | 24000 | 2.3333 | 26000 | 20.6 | 4 | 19000 | 2.1667 | [6 empty] | WLHP; GWHP; GLHP
216625467 |  | GEOSTAR | WBAHP | Water-to-Air and Brine-to-Air | G5A(V/H)024*S2**4 |  | 24500 | 17.5 | 5.4 | 30000 | 2.0417 | 28000 | 28 | 4.7 | 24000 | 2.3333 | 26000 | 20.6 | 4 | 19000 | 2.1667 | [6 empty] | WLHP; GWHP; GLHP
216625468 |  | GEOSTAR | WBAHP | Water-to-Air and Brine-to-Air | G5A(V/H)024*S3**4 |  | 24500 | 17.5 | 5.4 | 30000 | 2.0417 | 28000 | 28 | 4.7 | 24000 | 2.3333 | 26000 | 20.6 | 4 | 19000 | 2.1667 | [6 empty] | WLHP; GWHP; GLHP
216625469 |  | GEOSTAR | WBAHP | Water-to-Air and Brine-to-Air | G5A(V/H)024*S4**4 |  | 24500 | 17.5 | 5.4 | 30000 | 2.0417 | 28000 | 28 | 4.7 | 24000 | 2.3333 | 26000 | 20.6 | 4 | 19000 | 2.1667 | [6 empty] | WLHP; GWHP; GLHP
216625470 |  | GEOSTAR | WBAHP | Water-to-Air and Brine-to-Air | G5A(V/H)030*S2**1 |  | 30000 | 17.5 | 5.3 | 36000 | 2.5 | 33000 | 28 | 4.5 | 30000 | 2.75 | 30000 | 21 | 3.9 | 23000 | 2.5 | [6 empty] | WLHP; GWHP; GLHP
203324560 |  | GEO-THERMAL SPLIT | WBAHP-CB | Water-to-Air and Brine-to-Air | GZ036***N***1**2 | FE/V****003*** | [5 empty] | 40300 | 19.75 | 4.2 | 36700 | 3.3583 | 36800 | 15.4 | 3.4 | 26900 | 3.0667 | [6 empty] | GWHP; GLHP
203325119 |  | CARRIER | WBAHP-CB | Water-to-Air and Brine-to-Air | GZ036***N***1**2 | FE/V****003 | [5 empty] | 40300 | 19.75 | 4.2 | 36700 | 3.3583 | 36800 | 15.4 | 3.4 | 26900 | 3.0667 | [6 empty] | GWHP; GLHP
203325120 |  | BRYANT | WBAHP-CB | Water-to-Air and Brine-to-Air | GZ036***N***1**2 | FE/V****003 | [5 empty] | 40300 | 19.75 | 4.2 | 36700 | 3.3583 | 36800 | 15.4 | 3.4 | 26900 | 3.0667 | [6 empty] | GWHP; GLHP
203325121 |  | HEIL | WBAHP-CB | Water-to-Air and Brine-to-Air | HS036***N***1**2 | FVM4X3600BL | [5 empty] | 40300 | 19.75 | 4.2 | 36700 | 3.3583 | 36800 | 15.4 | 3.4 | 26900 | 3.0667 | [6 empty] | GWHP; GLHP
203325122 |  | ARCOAIRE | WBAHP-CB | Water-to-Air and Brine-to-Air | HS036***N***1**2 | FVM4X3600BL | [5 empty] | 40300 | 19.75 | 4.2 | 36700 | 3.3583 | 36800 | 15.4 | 3.4 | 26900 | 3.0667 | [6 empty] | GWHP; GLHP
203325123 |  | KEEPRITE | WBAHP-CB | Water-to-Air and Brine-to-Air | HS036***N***1**2 | FVM4X3600BL | [5 empty] | 40300 | 19.75 | 4.2 | 36700 | 3.3583 | 36800 | 15.4 | 3.4 | 26900 | 3.0667 | [6 empty] | GWHP; GLHP
203325124 |  | TEMPSTAR | WBAHP-CB | Water-to-Air and Brine-to-Air | HS036***N***1**2 | FVM4X3600BL | [5 empty] | 40300 | 19.75 | 4.2 | 36700 | 3.3583 | 36800 | 15.4 | 3.4 | 26900 | 3.0667 | [6 empty] | GWHP; GLHP
203325125 |  | COMFORTMAKER | WBAHP-CB | Water-to-Air and Brine-to-Air | HS036***N***1**2 | FVM4X3600BL | [5 empty] | 40300 | 19.75 | 4.2 | 36700 | 3.3583 | 36800 | 15.4 | 3.4 | 26900 | 3.0667 | [6 empty] | GWHP; GLHP
203325126 |  | DAY & NIGHT | WBAHP-CB | Water-to-Air and Brine-to-Air | HS036***N***1**2 | FVM4X3600BL | [5 empty] | 40300 | 19.75 | 4.2 | 36700 | 3.3583 | 36800 | 15.4 | 3.4 | 26900 | 3.0667 | [6 empty] | GWHP; GLHP
203337768 |  | BOSCH-GEO | WBAHP | Water-to-Air and Brine-to-Air | CE025-1VT/HZ/CF*-*****B | [6 empty] | 29000 | 23.2 | 4.5 | 23400 | 2.4167 | 27500 | 17.7 | 3.6 | 18600 | 2.2917 | [6 empty] | GWHP; GLHP
203337769 |  | BOSCH | WBAHP | Water-to-Air and Brine-to-Air | CE025-1VT/HZ/CF*-*****B | [6 empty] | 29000 | 23.2 | 4.5 | 23400 | 2.4167 | 27500 | 17.7 | 3.6 | 18600 | 2.2917 | [6 empty] | GWHP; GLHP
203337770 |  | CARRIER | WBAHP | Water-to-Air and Brine-to-Air | GP024V/H/C******1**1 | [6 empty] | 29000 | 23.2 | 4.5 | 23400 | 2.4167 | 27500 | 17.7 | 3.6 | 18600 | 2.2917 | [6 empty] | GWHP; GLHP
215268739 |  | WaterFurnace | WBAHP | Water-to-Air and Brine-to-Air | V5A(V/H)024*D3**1 |  | 23800 | 16.1 | 5.7 | 28000 | 1.9833 | 26400 | 25.2 | 4.9 | 23300 | 2.2 | 25000 | 19.2 | 4.1 | 19400 | 2.0833 | [6 empty] | WLHP; GWHP; GLHP
215268740 |  | WaterFurnace | WBAHP | Water-to-Air and Brine-to-Air | V5A(V/H)024*D4**1 |  | 23800 | 16.1 | 5.7 | 28000 | 1.9833 | 26400 | 25.2 | 4.9 | 23300 | 2.2 | 25000 | 19.2 | 4.1 | 19400 | 2.0833 | [6 empty] | WLHP; GWHP; GLHP
215268741 |  | WaterFurnace | WBAHP | Water-to-Air and Brine-to-Air | V5A(V/H)024*D0**4 |  | 23800 | 16.1 | 5.7 | 28000 | 1.9833 | 26400 | 25.2 | 4.9 | 23300 | 2.2 | 25000 | 19.2 | 4.1 | 19400 | 2.0833 | [6 empty] | WLHP; GWHP; GLHP
215268742 |  | WaterFurnace | WBAHP | Water-to-Air and Brine-to-Air | V5A(V/H)024*D2**4 |  | 23800 | 16.1 | 5.7 | 28000 | 1.9833 | 26400 | 25.2 | 4.9 | 23300 | 2.2 | 25000 | 19.2 | 4.1 | 19400 | 2.0833 | [6 empty] | WLHP; GWHP; GLHP
215268743 |  | WaterFurnace | WBAHP | Water-to-Air and Brine-to-Air | V5A(V/H)024*D3**4 |  | 23800 | 16.1 | 5.7 | 28000 | 1.9833 | 26400 | 25.2 | 4.9 | 23300 | 2.2 | 25000 | 19.2 | 4.1 | 19400 | 2.0833 | [6 empty] | WLHP; GWHP; GLHP
215268744 |  | WaterFurnace | WBAHP | Water-to-Air and Brine-to-Air | V5A(V/H)024*D4**4 |  | 23800 | 16.1 | 5.7 | 28000 | 1.9833 | 26400 | 25.2 | 4.9 | 23300 | 2.2 | 25000 | 19.2 | 4.1 | 19400 | 2.0833 | [6 empty] | WLHP; GWHP; GLHP
215268745 |  | WaterFurnace | WBAHP | Water-to-Air and Brine-to-Air | V5A(V/H)030*D0**1 |  | 30800 | 17.3 | 5.6 | 38600 | 2.5667 | 35200 | 27.5 | 4.8 | 31100 | 2.9333 | 32300 | 20.3 | 4 | 24600 | 2.6917 | [6 empty] | WLHP; GWHP; GLHP
215268746 |  | WaterFurnace | WBAHP | Water-to-Air and Brine-to-Air | V5A(V/H)030*D3**1 |  | 30800 | 17.3 | 5.6 | 38600 | 2.5667 | 35200 | 27.5 | 4.8 | 31100 | 2.9333 | 32300 | 20.3 | 4 | 24600 | 2.6917 | [6 empty] | WLHP; GWHP; GLHP
215268747 |  | WaterFurnace | WBAHP | Water-to-Air and Brine-to-Air | V5A(V/H)030*D0**4 |  | 30800 | 17.3 | 5.6 | 38600 | 2.5667 | 35200 | 27.5 | 4.8 | 31100 | 2.9333 | 32300 | 20.3 | 4 | 24600 | 2.6917 | [6 empty] | WLHP; GWHP; GLHP
215268748 |  | WaterFurnace | WBAHP | Water-to-Air and Brine-to-Air | V5A(V/H)030*D3**4 |  | 30800 | 17.3 | 5.6 | 38600 | 2.5667 | 35200 | 27.5 | 4.8 | 31100 | 2.9333 | 32300 | 20.3 | 4 | 24600 | 2.6917 | [6 empty] | WLHP; GWHP; GLHP
215268749 |  | WaterFurnace | WBAHP | Water-to-Air and Brine-to-Air | V5A(V/H)036*D0**1 |  | 36400 | 17.9 | 6.1 | 43300 | 3.0333 | 41800 | 28.4 | 5.3 | 36000 | 3.4833 | 38500 | 20.8 | 4.5 | 29600 | 3.2083 | [6 empty] | WLHP; GWHP; GLHP
215268750 |  | WaterFurnace | WBAHP | Water-to-Air and Brine-to-Air | V5A(V/H)036*D3**1 |  | 36400 | 17.9 | 6.1 | 43300 | 3.0333 | 41800 | 28.4 | 5.3 | 36000 | 3.4833 | 38500 | 20.8 | 4.5 | 29600 | 3.2083 | [6 empty] | WLHP; GWHP; GLHP
215268751 |  | WaterFurnace | WBAHP | Water-to-Air and Brine-to-Air | V5A(V/H)036*D0**2 |  | 36400 | 17.9 | 6.1 | 43300 | 3.0333 | 41800 | 28.4 | 5.3 | 36000 | 3.4833 | 38500 | 20.8 | 4.5 | 29600 | 3.2083 | [6 empty] | WLHP; GWHP; GLHP
215268752 |  | WaterFurnace | WBAHP | Water-to-Air and Brine-to-Air | V5A(V/H)036*D3**2 |  | 36400 | 17.9 | 6.1 | 43300 | 3.0333 | 41800 | 28.4 | 5.3 | 36000 | 3.4833 | 38500 | 20.8 | 4.5 | 29600 | 3.2083 | [6 empty] | WLHP; GWHP; GLHP
215268753 |  | WaterFurnace | WBAHP | Water-to-Air and Brine-to-Air | V5A(V/H)036*D0**4 |  | 36400 | 17.9 | 6.1 | 43300 | 3.0333 | 41800 | 28.4 | 5.3 | 36000 | 3.4833 | 38500 | 20.8 | 4.5 | 29600 | 3.2083 | [6 empty] | WLHP; GWHP; GLHP
215268754 |  | WaterFurnace | WBAHP | Water-to-Air and Brine-to-Air | V5A(V/H)036*D3**4 |  | 36400 | 17.9 | 6.1 | 43300 | 3.0333 | 41800 | 28.4 | 5.3 | 36000 | 3.4833 | 38500 | 20.8 | 4.5 | 29600 | 3.2083 | [6 empty] | WLHP; GWHP; GLHP
215268755 |  | WaterFurnace | WBAHP | Water-to-Air and Brine-to-Air | V5A(V/H)042*D0**1 | [6 empty] | 46200 | 26.6 | 5.2 | 41700 | 3.85 | 41700 | 19.2 | 4.4 | 33700 | 3.475 | [6 empty] | GWHP; GLHP
215268756 |  | WaterFurnace | WBAHP | Water-to-Air and Brine-to-Air | V5A(V/H)042*D3**1 | [6 empty] | 46200 | 26.6 | 5.2 | 41700 | 3.85 | 41700 | 19.2 | 4.4 | 33700 | 3.475 | [6 empty] | GWHP; GLHP
215268757 |  | WaterFurnace | WBAHP | Water-to-Air and Brine-to-Air | V5A(V/H)042*D0**2 | [6 empty] | 46200 | 26.6 | 5.2 | 41700 | 3.85 | 41700 | 19.2 | 4.4 | 33700 | 3.475 | [6 empty] | GWHP; GLHP
215268758 |  | WaterFurnace | WBAHP | Water-to-Air and Brine-to-Air | V5A(V/H)042*D3**2 | [6 empty] | 46200 | 26.6 | 5.2 | 41700 | 3.85 | 41700 | 19.2 | 4.4 | 33700 | 3.475 | [6 empty] | GWHP; GLHP
215268759 |  | WaterFurnace | WBAHP | Water-to-Air and Brine-to-Air | V5A(V/H)042*D0**4 | [6 empty] | 46200 | 26.6 | 5.2 | 41700 | 3.85 | 41700 | 19.2 | 4.4 | 33700 | 3.475 | [6 empty] | GWHP; GLHP
215268760 |  | WaterFurnace | WBAHP | Water-to-Air and Brine-to-Air | V5A(V/H)042*D3**4 | [6 empty] | 46200 | 26.6 | 5.2 | 41700 | 3.85 | 41700 | 19.2 | 4.4 | 33700 | 3.475 | [6 empty] | GWHP; GLHP
215268761 |  | WaterFurnace | WBAHP | Water-to-Air and Brine-to-Air | V5A(V/H)048*D0**1 | [6 empty] | 53100 | 24.9 | 5.1 | 49300 | 4.425 | 50500 | 18.9 | 4.4 | 40100 | 4.2083 | [6 empty] | GWHP; GLHP
215268762 |  | WaterFurnace | WBAHP | Water-to-Air and Brine-to-Air | V5A(V/H)048*D3**1 | [6 empty] | 53100 | 24.9 | 5.1 | 49300 | 4.425 | 50500 | 18.9 | 4.4 | 40100 | 4.2083 | [6 empty] | GWHP; GLHP
215268763 |  | WaterFurnace | WBAHP | Water-to-Air and Brine-to-Air | V5A(V/H)048*D0**2 | [6 empty] | 53100 | 24.9 | 5.1 | 49300 | 4.425 | 50500 | 18.9 | 4.4 | 40100 | 4.2083 | [6 empty] | GWHP; GLHP
215268764 |  | WaterFurnace | WBAHP | Water-to-Air and Brine-to-Air | V5A(V/H)048*D3**2 | [6 empty] | 53100 | 24.9 | 5.1 | 49300 | 4.425 | 50500 | 18.9 | 4.4 | 40100 | 4.2083 | [6 empty] | GWHP; GLHP
215268765 |  | WaterFurnace | WBAHP | Water-to-Air and Brine-to-Air | V5A(V/H)048*D0**4 | [6 empty] | 53100 | 24.9 | 5.1 | 49300 | 4.425 | 50500 | 18.9 | 4.4 | 40100 | 4.2083 | [6 empty] | GWHP; GLHP
215268766 |  | WaterFurnace | WBAHP | Water-to-Air and Brine-to-Air | V5A(V/H)048*D3**4 | [6 empty] | 53100 | 24.9 | 5.1 | 49300 | 4.425 | 50500 | 18.9 | 4.4 | 40100 | 4.2083 | [6 empty] | GWHP; GLHP
215268775 |  | WaterFurnace | WBAHP | Water-to-Air and Brine-to-Air | V5A(V/H)030*D2**1 |  | 30800 | 17.3 | 5.6 | 38600 | 2.5667 | 35200 | 27.5 | 4.8 | 31100 | 2.9333 | 32300 | 20.3 | 4 | 24600 | 2.6917 | [6 empty] | WLHP; GWHP; GLHP
215268776 |  | WaterFurnace | WBAHP | Water-to-Air and Brine-to-Air | V5A(V/H)030*D4**1 |  | 30800 | 17.3 | 5.6 | 38600 | 2.5667 | 35200 | 27.5 | 4.8 | 31100 | 2.9333 | 32300 | 20.3 | 4 | 24600 | 2.6917 | [6 empty] | WLHP; GWHP; GLHP
215268777 |  | WaterFurnace | WBAHP | Water-to-Air and Brine-to-Air | V5A(V/H)030*D2**4 |  | 30800 | 17.3 | 5.6 | 38600 | 2.5667 | 35200 | 27.5 | 4.8 | 31100 | 2.9333 | 32300 | 20.3 | 4 | 24600 | 2.6917 | [6 empty] | WLHP; GWHP; GLHP
215268778 |  | WaterFurnace | WBAHP | Water-to-Air and Brine-to-Air | V5A(V/H)030*D4**4 |  | 30800 | 17.3 | 5.6 | 38600 | 2.5667 | 35200 | 27.5 | 4.8 | 31100 | 2.9333 | 32300 | 20.3 | 4 | 24600 | 2.6917 | [6 empty] | WLHP; GWHP; GLHP
215268779 |  | WaterFurnace | WBAHP | Water-to-Air and Brine-to-Air | V5A(V/H)036*D2**1 |  | 36400 | 17.9 | 6.1 | 43300 | 3.0333 | 41800 | 28.4 | 5.3 | 36000 | 3.4833 | 38500 | 20.8 | 4.5 | 29600 | 3.2083 | [6 empty] | WLHP; GWHP; GLHP
215268780 |  | WaterFurnace | WBAHP | Water-to-Air and Brine-to-Air | V5A(V/H)036*D4**1 |  | 36400 | 17.9 | 6.1 | 43300 | 3.0333 | 41800 | 28.4 | 5.3 | 36000 | 3.4833 | 38500 | 20.8 | 4.5 | 29600 | 3.2083 | [6 empty] | WLHP; GWHP; GLHP
215268781 |  | WaterFurnace | WBAHP | Water-to-Air and Brine-to-Air | V5A(V/H)036*D2**2 |  | 36400 | 17.9 | 6.1 | 43300 | 3.0333 | 41800 | 28.4 | 5.3 | 36000 | 3.4833 | 38500 | 20.8 | 4.5 | 29600 | 3.2083 | [6 empty] | WLHP; GWHP; GLHP
215268782 |  | WaterFurnace | WBAHP | Water-to-Air and Brine-to-Air | V5A(V/H)036*D4**2 |  | 36400 | 17.9 | 6.1 | 43300 | 3.0333 | 41800 | 28.4 | 5.3 | 36000 | 3.4833 | 38500 | 20.8 | 4.5 | 29600 | 3.2083 | [6 empty] | WLHP; GWHP; GLHP
215268783 |  | WaterFurnace | WBAHP | Water-to-Air and Brine-to-Air | V5A(V/H)036*D2**4 |  | 36400 | 17.9 | 6.1 | 43300 | 3.0333 | 41800 | 28.4 | 5.3 | 36000 | 3.4833 | 38500 | 20.8 | 4.5 | 29600 | 3.2083 | [6 empty] | WLHP; GWHP; GLHP
215268784 |  | WaterFurnace | WBAHP | Water-to-Air and Brine-to-Air | V5A(V/H)036*D4**4 |  | 36400 | 17.9 | 6.1 | 43300 | 3.0333 | 41800 | 28.4 | 5.3 | 36000 | 3.4833 | 38500 | 20.8 | 4.5 | 29600 | 3.2083 | [6 empty] | WLHP; GWHP; GLHP
215268785 |  | WaterFurnace | WBAHP | Water-to-Air and Brine-to-Air | V5A(V/H)042*D4**1 | [6 empty] | 46200 | 26.6 | 5.2 | 41700 | 3.85 | 41700 | 19.2 | 4.4 | 33700 | 3.475 | [6 empty] | GWHP; GLHP
215268786 |  | WaterFurnace | WBAHP | Water-to-Air and Brine-to-Air | V5A(V/H)042*D2**2 | [6 empty] | 46200 | 26.6 | 5.2 | 41700 | 3.85 | 41700 | 19.2 | 4.4 | 33700 | 3.475 | [6 empty] | GWHP; GLHP
215268787 |  | WaterFurnace | WBAHP | Water-to-Air and Brine-to-Air | V5A(V/H)042*D4**2 | [6 empty] | 46200 | 26.6 | 5.2 | 41700 | 3.85 | 41700 | 19.2 | 4.4 | 33700 | 3.475 | [6 empty] | GWHP; GLHP
215268788 |  | WaterFurnace | WBAHP | Water-to-Air and Brine-to-Air | V5A(V/H)042*D4**4 | [6 empty] | 46200 | 26.6 | 5.2 | 41700 | 3.85 | 41700 | 19.2 | 4.4 | 33700 | 3.475 | [6 empty] | GWHP; GLHP
215268789 |  | WaterFurnace | WBAHP | Water-to-Air and Brine-to-Air | V5A(V/H)048*D4**1 | [6 empty] | 53100 | 24.9 | 5.1 | 49300 | 4.425 | 50500 | 18.9 | 4.4 | 40100 | 4.2083 | [6 empty] | GWHP; GLHP
215268790 |  | WaterFurnace | WBAHP | Water-to-Air and Brine-to-Air | V5A(V/H)048*D2**2 | [6 empty] | 53100 | 24.9 | 5.1 | 49300 | 4.425 | 50500 | 18.9 | 4.4 | 40100 | 4.2083 | [6 empty] | GWHP; GLHP
215268791 |  | WaterFurnace | WBAHP | Water-to-Air and Brine-to-Air | V5A(V/H)048*D4**2 | [6 empty] | 53100 | 24.9 | 5.1 | 49300 | 4.425 | 50500 | 18.9 | 4.4 | 40100 | 4.2083 | [6 empty] | GWHP; GLHP
215268792 |  | WaterFurnace | WBAHP | Water-to-Air and Brine-to-Air | V5A(V/H)048*D4**4 | [6 empty] | 53100 | 24.9 | 5.1 | 49300 | 4.425 | 50500 | 18.9 | 4.4 | 40100 | 4.2083 | [6 empty] | GWHP; GLHP
217351092 |  | BOSCH-GEO | WBAHP-CB | Water-to-Air and Brine-to-Air | RP048-1CSN-*****A | BIVA-48RCB-M20X | [5 empty] | 53000 | 23.9 | 4.9 | 45200 | 4.4167 | 50200 | 18.7 | 4.1 | 35400 | 4.1833 | [6 empty] | GWHP; GLHP
217351093 |  | BOSCH-GEO | WBAHP-CB | Water-to-Air and Brine-to-Air | RP060-1CSC-*****A | BIVA-60RCB-M20X | [5 empty] | 64200 | 21.8 | 4.6 | 62200 | 5.35 | 60800 | 17.7 | 4 | 50000 | 5.0667 | [6 empty] | GWHP; GLHP
217351094 |  | BOSCH-GEO | WBAHP-CB | Water-to-Air and Brine-to-Air | RP060-1CSN-*****A | BIVA-60RCB-M20X | [5 empty] | 64000 | 22.2 | 4.8 | 62400 | 5.3333 | 60600 | 17.5 | 4.2 | 51200 | 5.05 | [6 empty] | GWHP; GLHP
217351095 |  | BOSCH-GEO | WBAHP-C | Water-to-Air and Brine-to-Air | RP024-1CSC-*****A | BMAC2430BBTA | [5 empty] | 27400 | 23.2 | 5 | 23800 | 2.2833 | 25400 | 18.1 | 4.1 | 18800 | 2.1167 | [6 empty] | GWHP; GLHP
217351096 |  | BOSCH-GEO | WBAHP-C | Water-to-Air and Brine-to-Air | RP024-1CSN-*****A | BMAC2430BBTA | [5 empty] | 27600 | 24.3 | 5.1 | 23800 | 2.3 | 26000 | 18.3 | 4.3 | 18800 | 2.1667 | [6 empty] | GWHP; GLHP
217351097 |  | BOSCH-GEO | WBAHP-C | Water-to-Air and Brine-to-Air | RP036-1CSC-*****A | BMAC3036BBTA | [5 empty] | 39600 | 21.5 | 4.8 | 37800 | 3.3 | 37000 | 16.4 | 4.1 | 29800 | 3.0833 | [6 empty] | GWHP; GLHP
217351098 |  | BOSCH-GEO | WBAHP-C | Water-to-Air and Brine-to-Air | RP036-1CSN-*****A | BMAC3036BBTA | [5 empty] | 40200 | 22.2 | 5 | 38800 | 3.35 | 38200 | 17.2 | 4.2 | 30800 | 3.1833 | [6 empty] | GWHP; GLHP
217351099 |  | BOSCH-GEO | WBAHP-C | Water-to-Air and Brine-to-Air | RP048-1CSC-*****A | BMAC4248CBTA | [5 empty] | 52000 | 21.6 | 4.5 | 45400 | 4.3333 | 50200 | 17.5 | 3.9 | 37200 | 4.1833 | [6 empty] | GWHP; GLHP
217351100 |  | BOSCH-GEO | WBAHP-C | Water-to-Air and Brine-to-Air | RP048-1CSN-*****A | BMAC4248CBTA | [5 empty] | 53400 | 22.5 | 4.7 | 46600 | 4.45 | 51600 | 17.8 | 4.1 | 38200 | 4.3 | [6 empty] | GWHP; GLHP
217351101 |  | BOSCH-GEO | WBAHP-C | Water-to-Air and Brine-to-Air | RP060-1CSC-*****A | BMAC4860CBTA | [5 empty] | 63400 | 20.5 | 4.4 | 58600 | 5.2833 | 60200 | 16.9 | 3.8 | 47600 | 5.0167 | [6 empty] | GWHP; GLHP
217351102 |  | BOSCH-GEO | WBAHP-C | Water-to-Air and Brine-to-Air | RP060-1CSN-*****A | BMAC4860CBTA | [5 empty] | 63200 | 21.1 | 4.5 | 59400 | 5.2667 | 60000 | 16.8 | 4 | 49800 | 5 | [6 empty] | GWHP; GLHP
217351103 |  | GEO-THERMAL SPLIT | WBAHP-CB | Water-to-Air and Brine-to-Air | GZ024SA*C******1 | F(T,G,E)5(A,B)***36*** | [5 empty] | 28200 | 24.2 | 4.9 | 23400 | 2.35 | 26000 | 18.5 | 4.1 | 18800 | 2.1667 | [6 empty] | GWHP; GLHP
217351104 |  | GEO-THERMAL SPLIT | WBAHP-CB | Water-to-Air and Brine-to-Air | GZ024SA*N******1 | F(T,G,E)5(A,B)***36*** | [5 empty] | 27600 | 23.7 | 4.8 | 23000 | 2.3 | 25400 | 18.1 | 4 | 18400 | 2.1167 | [6 empty] | GWHP; GLHP
217351105 |  | GEO-THERMAL SPLIT | WBAHP-CB | Water-to-Air and Brine-to-Air | GZ036SA*C******1 | F(T,G,E)5(A,B)***36*** | [5 empty] | 40000 | 21.7 | 4.6 | 36600 | 3.3333 | 36800 | 16.9 | 3.7 | 28200 | 3.0667 | [6 empty] | GWHP; GLHP
217351106 |  | GEO-THERMAL SPLIT | WBAHP-CB | Water-to-Air and Brine-to-Air | GZ036SA*N******1 | F(T,G,E)5(A,B)***36*** | [5 empty] | 39000 | 21.3 | 4.5 | 35800 | 3.25 | 36000 | 16.6 | 3.7 | 27600 | 3 | [6 empty] | GWHP; GLHP
217351107 |  | GEO-THERMAL SPLIT | WBAHP-CB | Water-to-Air and Brine-to-Air | GZ036SA*C******1 | F(T,G,E)5(A,B)***48*** | [5 empty] | 41000 | 22.8 | 4.8 | 34800 | 3.4167 | 39000 | 18.5 | 3.7 | 27400 | 3.25 | [6 empty] | GWHP; GLHP
215224693 |  | BOSCH | WBAHP | Water-to-Air and Brine-to-Air | RF030-1CFC-*****A | [6 empty] | 31000 | 21.3 | 3.9 | 27200 | 2.5833 | 30000 | 16 | 3.6 | 22600 | 2.5 | [6 empty] | GWHP; GLHP
215224694 |  | BOSCH | WBAHP | Water-to-Air and Brine-to-Air | RF030-1CFN-*****A | [6 empty] | 30400 | 20.4 | 3.9 | 26600 | 2.5333 | 29400 | 15.7 | 3.5 | 22200 | 2.45 | [6 empty] | GWHP; GLHP
215224695 |  | BOSCH | WBAHP | Water-to-Air and Brine-to-Air | RF030-1VT/HZC-*****A | [6 empty] | 32000 | 22 | 4 | 28000 | 2.6667 | 31000 | 16.5 | 3.7 | 23400 | 2.5833 | [6 empty] | GWHP; GLHP
215224696 |  | BOSCH | WBAHP | Water-to-Air and Brine-to-Air | RF030-1VT/HZN-*****A | [6 empty] | 32000 | 21.5 | 4 | 28000 | 2.6667 | 31000 | 16.5 | 3.7 | 23400 | 2.5833 | [6 empty] | GWHP; GLHP
215224697 |  | BOSCH | WBAHP | Water-to-Air and Brine-to-Air | RF036-1CFC-*****A | [6 empty] | 38800 | 20.4 | 4.1 | 34400 | 3.2333 | 36800 | 16 | 3.6 | 27200 | 3.0667 | [6 empty] | GWHP; GLHP
215224698 |  | BOSCH | WBAHP | Water-to-Air and Brine-to-Air | RF036-1CFN-*****A | [6 empty] | 38000 | 20 | 4 | 33400 | 3.1667 | 36000 | 15.7 | 3.5 | 26600 | 3 | [6 empty] | GWHP; GLHP
215224699 |  | BOSCH | WBAHP | Water-to-Air and Brine-to-Air | RF036-1VT/HZC-*****A | [6 empty] | 40000 | 21 | 4.2 | 35400 | 3.3333 | 38000 | 16.5 | 3.7 | 28000 | 3.1667 | [6 empty] | GWHP; GLHP
215224700 |  | BOSCH | WBAHP | Water-to-Air and Brine-to-Air | RF036-1VT/HZN-*****A | [6 empty] | 40000 | 21 | 4.2 | 35400 | 3.3333 | 38000 | 16.5 | 3.7 | 28000 | 3.1667 | [6 empty] | GWHP; GLHP
215224701 |  | BOSCH | WBAHP | Water-to-Air and Brine-to-Air | RF042-1CFC-*****A | [6 empty] | 43500 | 20.4 | 4.1 | 39000 | 3.625 | 41500 | 16 | 3.6 | 31000 | 3.4583 | [6 empty] | GWHP; GLHP
215224702 |  | BOSCH | WBAHP | Water-to-Air and Brine-to-Air | RF042-1CFN-*****A | [6 empty] | 42500 | 20 | 4 | 38000 | 3.5417 | 40500 | 15.7 | 3.5 | 30500 | 3.375 | [6 empty] | GWHP; GLHP
215224703 |  | BOSCH | WBAHP | Water-to-Air and Brine-to-Air | RF042-1VT/HZC-*****A | [6 empty] | 45000 | 21 | 4.2 | 40000 | 3.75 | 43000 | 16.5 | 3.7 | 32000 | 3.5833 | [6 empty] | GWHP; GLHP
215224704 |  | BOSCH | WBAHP | Water-to-Air and Brine-to-Air | RF042-1VT/HZN-*****A | [6 empty] | 45000 | 21 | 4.2 | 40000 | 3.75 | 43000 | 16.5 | 3.7 | 32000 | 3.5833 | [6 empty] | GWHP; GLHP
215224705 |  | BOSCH | WBAHP | Water-to-Air and Brine-to-Air | RF048-1CFC-*****A | [6 empty] | 50500 | 20.4 | 4.1 | 46500 | 4.2083 | 47500 | 16 | 3.6 | 37000 | 3.9583 | [6 empty] | GWHP; GLHP
215224706 |  | BOSCH | WBAHP | Water-to-Air and Brine-to-Air | RF048-1CFN-*****A | [6 empty] | 49500 | 20 | 4 | 45500 | 4.125 | 46500 | 15.7 | 3.5 | 36000 | 3.875 | [6 empty] | GWHP; GLHP
215224707 |  | BOSCH | WBAHP | Water-to-Air and Brine-to-Air | RF048-1VT/HZC-*****A | [6 empty] | 52000 | 21 | 4.2 | 48000 | 4.3333 | 49000 | 16.5 | 3.7 | 38000 | 4.0833 | [6 empty] | GWHP; GLHP
215224708 |  | BOSCH | WBAHP | Water-to-Air and Brine-to-Air | RF048-1VT/HZN-*****A | [6 empty] | 52000 | 21 | 4.2 | 48000 | 4.3333 | 49000 | 16.5 | 3.7 | 38000 | 4.0833 | [6 empty] | GWHP; GLHP
215224710 |  | BOSCH | WBAHP | Water-to-Air and Brine-to-Air | RF060-1CFN-*****A | [6 empty] | 63000 | 19 | 4 | 55500 | 5.25 | 59000 | 15.2 | 3.5 | 43500 | 4.9167 | [6 empty] | GWHP; GLHP
215224782 |  | CARRIER | WBAHP | Water-to-Air and Brine-to-Air | GBA18V/H**C******1 | [6 empty] | 21300 | 24 | 4.4 | 18000 | 1.775 | 20000 | 18 | 3.6 | 14200 | 1.6667 | [6 empty] | GWHP; GLHP
215224783 |  | BRYANT | WBAHP | Water-to-Air and Brine-to-Air | GBA18V/H**C******1 | [6 empty] | 21300 | 24 | 4.4 | 18000 | 1.775 | 20000 | 18 | 3.6 | 14200 | 1.6667 | [6 empty] | GWHP; GLHP
215224784 |  | CARRIER | WBAHP | Water-to-Air and Brine-to-Air | GBA18V/H**N******1 | [6 empty] | 21000 | 24 | 4.4 | 17700 | 1.75 | 19700 | 18 | 3.6 | 14200 | 1.6417 | [6 empty] | GWHP; GLHP
215224785 |  | BRYANT | WBAHP | Water-to-Air and Brine-to-Air | GBA18V/H**N******1 | [6 empty] | 21000 | 24 | 4.4 | 17700 | 1.75 | 19700 | 18 | 3.6 | 14200 | 1.6417 | [6 empty] | GWHP; GLHP
215224786 |  | CARRIER | WBAHP | Water-to-Air and Brine-to-Air | GBA24V/H**C******1 | [6 empty] | 26000 | 23 | 4 | 23000 | 2.1667 | 25000 | 17 | 3.7 | 18000 | 2.0833 | [6 empty] | GWHP; GLHP
215224787 |  | BRYANT | WBAHP | Water-to-Air and Brine-to-Air | GBA24V/H**C******1 | [6 empty] | 26000 | 23 | 4 | 23000 | 2.1667 | 25000 | 17 | 3.7 | 18000 | 2.0833 | [6 empty] | GWHP; GLHP
215224788 |  | CARRIER | WBAHP | Water-to-Air and Brine-to-Air | GBA24V/H**N******1 | [6 empty] | 26000 | 23 | 4 | 23000 | 2.1667 | 25000 | 17 | 3.7 | 18000 | 2.0833 | [6 empty] | GWHP; GLHP
215224789 |  | BRYANT | WBAHP | Water-to-Air and Brine-to-Air | GBA24V/H**N******1 | [6 empty] | 26000 | 23 | 4 | 23000 | 2.1667 | 25000 | 17 | 3.7 | 18000 | 2.0833 | [6 empty] | GWHP; GLHP
215224790 |  | CARRIER | WBAHP | Water-to-Air and Brine-to-Air | GBA30V/H**C******1 | [6 empty] | 32000 | 22 | 4 | 28000 | 2.6667 | 31000 | 16.5 | 3.7 | 23400 | 2.5833 | [6 empty] | GWHP; GLHP
215224791 |  | BRYANT | WBAHP | Water-to-Air and Brine-to-Air | GBA30V/H**C******1 | [6 empty] | 32000 | 22 | 4 | 28000 | 2.6667 | 31000 | 16.5 | 3.7 | 23400 | 2.5833 | [6 empty] | GWHP; GLHP
215224792 |  | CARRIER | WBAHP | Water-to-Air and Brine-to-Air | GBA30V/H**N******1 | [6 empty] | 32000 | 21.5 | 4 | 28000 | 2.6667 | 31000 | 16.5 | 3.7 | 23400 | 2.5833 | [6 empty] | GWHP; GLHP
215224793 |  | BRYANT | WBAHP | Water-to-Air and Brine-to-Air | GBA30V/H**N******1 | [6 empty] | 32000 | 21.5 | 4 | 28000 | 2.6667 | 31000 | 16.5 | 3.7 | 23400 | 2.5833 | [6 empty] | GWHP; GLHP
215224794 |  | CARRIER | WBAHP | Water-to-Air and Brine-to-Air | GBA36V/H**C******1 | [6 empty] | 40000 | 21 | 4.2 | 35400 | 3.3333 | 38000 | 16.5 | 3.7 | 28000 | 3.1667 | [6 empty] | GWHP; GLHP
215224795 |  | BRYANT | WBAHP | Water-to-Air and Brine-to-Air | GBA36V/H**C******1 | [6 empty] | 40000 | 21 | 4.2 | 35400 | 3.3333 | 38000 | 16.5 | 3.7 | 28000 | 3.1667 | [6 empty] | GWHP; GLHP
215224796 |  | CARRIER | WBAHP | Water-to-Air and Brine-to-Air | GBA36V/H**N******1 | [6 empty] | 40000 | 21 | 4.2 | 35400 | 3.3333 | 38000 | 16.5 | 3.7 | 28000 | 3.1667 | [6 empty] | GWHP; GLHP
215224797 |  | BRYANT | WBAHP | Water-to-Air and Brine-to-Air | GBA36V/H**N******1 | [6 empty] | 40000 | 21 | 4.2 | 35400 | 3.3333 | 38000 | 16.5 | 3.7 | 28000 | 3.1667 | [6 empty] | GWHP; GLHP
215224798 |  | CARRIER | WBAHP | Water-to-Air and Brine-to-Air | GBA42V/H**C******1 | [6 empty] | 45000 | 21 | 4.2 | 40000 | 3.75 | 43000 | 16.5 | 3.7 | 32000 | 3.5833 | [6 empty] | GWHP; GLHP
215224799 |  | BRYANT | WBAHP | Water-to-Air and Brine-to-Air | GBA42V/H**C******1 | [6 empty] | 45000 | 21 | 4.2 | 40000 | 3.75 | 43000 | 16.5 | 3.7 | 32000 | 3.5833 | [6 empty] | GWHP; GLHP
215224800 |  | CARRIER | WBAHP | Water-to-Air and Brine-to-Air | GBA42V/H**N******1 | [6 empty] | 45000 | 21 | 4.2 | 40000 | 3.75 | 43000 | 16.5 | 3.7 | 32000 | 3.5833 | [6 empty] | GWHP; GLHP
215224801 |  | BRYANT | WBAHP | Water-to-Air and Brine-to-Air | GBA42V/H**N******1 | [6 empty] | 45000 | 21 | 4.2 | 40000 | 3.75 | 43000 | 16.5 | 3.7 | 32000 | 3.5833 | [6 empty] | GWHP; GLHP
215224802 |  | CARRIER | WBAHP | Water-to-Air and Brine-to-Air | GBA48V/H**C******1 | [6 empty] | 52000 | 21 | 4.2 | 48000 | 4.3333 | 49000 | 16.5 | 3.7 | 38000 | 4.0833 | [6 empty] | GWHP; GLHP
215224803 |  | BRYANT | WBAHP | Water-to-Air and Brine-to-Air | GBA48V/H**C******1 | [6 empty] | 52000 | 21 | 4.2 | 48000 | 4.3333 | 49000 | 16.5 | 3.7 | 38000 | 4.0833 | [6 empty] | GWHP; GLHP
215224804 |  | CARRIER | WBAHP | Water-to-Air and Brine-to-Air | GBA48V/H**N******1 | [6 empty] | 52000 | 21 | 4.2 | 48000 | 4.3333 | 49000 | 16.5 | 3.7 | 38000 | 4.0833 | [6 empty] | GWHP; GLHP
215224805 |  | BRYANT | WBAHP | Water-to-Air and Brine-to-Air | GBA48V/H**N******1 | [6 empty] | 52000 | 21 | 4.2 | 48000 | 4.3333 | 49000 | 16.5 | 3.7 | 38000 | 4.0833 | [6 empty] | GWHP; GLHP
6581408 |  | YORK BY JOHNSON CONTROLS | WBWHP | Water-to-Water and Brine-to-Water | YAWS040**1 | [6 empty] | 40900 | 23.4 | 3.9 | 39100 | 3.4083 | 37700 | 17.5 | 3.1 | 30500 | 3.1417 | [6 empty] | GWHP; GLHP
6581409 |  | YORK BY JOHNSON CONTROLS | WBWHP | Water-to-Water and Brine-to-Water | YAWS050**1 | [6 empty] | 55600 | 21.6 | 3.7 | 54200 | 4.6333 | 51500 | 16.4 | 3.1 | 44200 | 4.2917 | [6 empty] | GWHP; GLHP
6581410 |  | YORK BY JOHNSON CONTROLS | WBWHP | Water-to-Water and Brine-to-Water | YAWS060**1 | [6 empty] | 62500 | 20.6 | 3.8 | 63200 | 5.2083 | 58000 | 16.1 | 3.1 | 50100 | 4.8333 | [6 empty] | GWHP; GLHP
6674620 |  | BOSCH | WBAHP | Water-to-Air and Brine-to-Air | LM024-1CF/HZ/VT*-*****A |  | 25500 | 17.4 | 5.6 | 29200 | 2.125 | 29000 | 26.5 | 4.9 | 23500 | 2.4167 | 26600 | 19.9 | 3.78 | 18000 | 2.2167 | [6 empty] | WLHP; GWHP; GLHP
6674621 |  | BOSCH | WBAHP | Water-to-Air and Brine-to-Air | LM024-3CF/HZ/VT*-*****A |  | 25500 | 17.4 | 5.6 | 29200 | 2.125 | 29000 | 26.5 | 4.9 | 23500 | 2.4167 | 26600 | 19.9 | 3.78 | 18000 | 2.2167 | [6 empty] | WLHP; GWHP; GLHP
6674622 |  | BOSCH | WBAHP | Water-to-Air and Brine-to-Air | LM024-2CF/HZ/VT*-*****A |  | 25500 | 17.4 | 5.6 | 29200 | 2.125 | 29000 | 26.5 | 4.9 | 23500 | 2.4167 | 26600 | 19.9 | 3.78 | 18000 | 2.2167 | [6 empty] | WLHP; GWHP; GLHP
6674623 |  | BOSCH | WBAHP | Water-to-Air and Brine-to-Air | LM024-4CF/HZ/VT*-*****A |  | 25500 | 17.4 | 5.6 | 29200 | 2.125 | 29000 | 26.5 | 4.9 | 23500 | 2.4167 | 26600 | 19.9 | 3.78 | 18000 | 2.2167 | [6 empty] | WLHP; GWHP; GLHP
6676515 |  | BOSCH | WBAHP | Water-to-Air and Brine-to-Air | LM036-1VT/CF/HZ*-*****A |  | 38100 | 17.45 | 5.1 | 42800 | 3.175 | 43300 | 26 | 4.55 | 35900 | 3.6083 | 39900 | 20.2 | 3.95 | 28400 | 3.325 | [6 empty] | WLHP; GWHP; GLHP
6676516 |  | BOSCH | WBAHP | Water-to-Air and Brine-to-Air | LM036-3VT/CF/HZ*-*****A |  | 38100 | 17.45 | 5.1 | 42800 | 3.175 | 43300 | 26 | 4.55 | 35900 | 3.6083 | 39900 | 20.2 | 3.95 | 28400 | 3.325 | [6 empty] | WLHP; GWHP; GLHP
6676518 |  | BOSCH | WBAHP | Water-to-Air and Brine-to-Air | LM036-2VT/CF/HZ*-*****A |  | 38100 | 17.45 | 5.1 | 42800 | 3.175 | 43300 | 26 | 4.55 | 35900 | 3.6083 | 39900 | 20.2 | 3.95 | 28400 | 3.325 | [6 empty] | WLHP; GWHP; GLHP
6676519 |  | BOSCH | WBAHP | Water-to-Air and Brine-to-Air | LM036-4VT/CF/HZ*-*****A |  | 38100 | 17.45 | 5.1 | 42800 | 3.175 | 43300 | 26 | 4.55 | 35900 | 3.6083 | 39900 | 20.2 | 3.95 | 28400 | 3.325 | [6 empty] | WLHP; GWHP; GLHP
6677645 |  | BOSCH | WBAHP | Water-to-Air and Brine-to-Air | LM048-1VT/CF/HZ*-*****A | [6 empty] | 55300 | 23.8 | 4.55 | 46300 | 4.6083 | 51300 | 18 | 3.9 | 36900 | 4.275 | [6 empty] | GWHP; GLHP
6677682 |  | BOSCH | WBAHP | Water-to-Air and Brine-to-Air | LM048-3VT/CF/HZ*-*****A | [6 empty] | 55300 | 23.8 | 4.55 | 46300 | 4.6083 | 51300 | 18 | 3.9 | 36900 | 4.275 | [6 empty] | GWHP; GLHP
6677754 |  | BOSCH | WBAHP | Water-to-Air and Brine-to-Air | LM048-4VT/CF/HZ*-*****A | [6 empty] | 55300 | 23.8 | 4.55 | 46300 | 4.6083 | 51300 | 18 | 3.9 | 36900 | 4.275 | [6 empty] | GWHP; GLHP
217212060 |  | FHP | WBAHP | Water-to-Air and Brine-to-Air | CP024-4VTC-*****A |  | 25000 | 16.5 | 5.6 | 28500 | 2.0833 | 27000 | 24 | 4.8 | 23000 | 2.25 | 25500 | 18.5 | 4 | 18000 | 2.125 | [6 empty] | WLHP; GWHP; GLHP
217212061 |  | FHP | WBAHP | Water-to-Air and Brine-to-Air | CP024-4VTN-*****A |  | 24500 | 16.5 | 5.6 | 28000 | 2.0417 | 26500 | 24 | 4.8 | 22500 | 2.2083 | 25000 | 18.5 | 4 | 17500 | 2.0833 | [6 empty] | WLHP; GWHP; GLHP
217212062 |  | FHP | WBAHP | Water-to-Air and Brine-to-Air | CP036-1VT/HZC-*****A | [6 empty] | 40500 | 24 | 5 | 37000 | 3.375 | 39000 | 18.5 | 4 | 28000 | 3.25 | [6 empty] | GWHP; GLHP
217212064 |  | FHP | WBAHP | Water-to-Air and Brine-to-Air | CP036-1VT/HZN-*****A | [6 empty] | 40000 | 23.5 | 5 | 36500 | 3.3333 | 38500 | 18.3 | 4 | 27500 | 3.2083 | [6 empty] | GWHP; GLHP
217212065 |  | FHP | WBAHP | Water-to-Air and Brine-to-Air | CP036-2VT/HZC-*****A | [6 empty] | 40500 | 24 | 5 | 37000 | 3.375 | 39000 | 18.5 | 4 | 28000 | 3.25 | [6 empty] | GWHP; GLHP
217212066 |  | FHP | WBAHP | Water-to-Air and Brine-to-Air | CP036-2VT/HZN-*****A | [6 empty] | 40000 | 23.5 | 5 | 36500 | 3.3333 | 38500 | 18.3 | 4 | 27500 | 3.2083 | [6 empty] | GWHP; GLHP
217212067 |  | FHP | WBAHP | Water-to-Air and Brine-to-Air | CP036-3VT/HZC-*****A | [6 empty] | 40500 | 24 | 5 | 37000 | 3.375 | 39000 | 18.5 | 4 | 28000 | 3.25 | [6 empty] | GWHP; GLHP
217212068 |  | FHP | WBAHP | Water-to-Air and Brine-to-Air | CP036-3VT/HZN-*****A | [6 empty] | 40000 | 23.5 | 5 | 36500 | 3.3333 | 38500 | 18.3 | 4 | 27500 | 3.2083 | [6 empty] | GWHP; GLHP
217212070 |  | FHP | WBAHP | Water-to-Air and Brine-to-Air | CP036-4VT/HZC-*****A | [6 empty] | 40500 | 24 | 5 | 37000 | 3.375 | 39000 | 18.5 | 4 | 28000 | 3.25 | [6 empty] | GWHP; GLHP
217212071 |  | FHP | WBAHP | Water-to-Air and Brine-to-Air | CP036-4VT/HZN-*****A | [6 empty] | 40000 | 23.5 | 5 | 36500 | 3.3333 | 38500 | 18.3 | 4 | 27500 | 3.2083 | [6 empty] | GWHP; GLHP
217212072 |  | FHP | WBAHP | Water-to-Air and Brine-to-Air | CP048-1VT/HZC-*****A | [6 empty] | 53500 | 23 | 5 | 48000 | 4.4583 | 51000 | 18 | 4 | 38000 | 4.25 | [6 empty] | GWHP; GLHP
217212073 |  | FHP | WBAHP | Water-to-Air and Brine-to-Air | CP048-1VT/HZN-*****A | [6 empty] | 53000 | 22.5 | 5 | 47500 | 4.4167 | 50500 | 17.5 | 4 | 37500 | 4.2083 | [6 empty] | GWHP; GLHP
217212074 |  | FHP | WBAHP | Water-to-Air and Brine-to-Air | CP048-3VT/HZC-*****A | [6 empty] | 53500 | 23 | 5 | 48000 | 4.4583 | 51000 | 18 | 4 | 38000 | 4.25 | [6 empty] | GWHP; GLHP
217212076 |  | FHP | WBAHP | Water-to-Air and Brine-to-Air | CP048-3VT/HZN-*****A | [6 empty] | 53000 | 22.5 | 5 | 47500 | 4.4167 | 50500 | 17.5 | 4 | 37500 | 4.2083 | [6 empty] | GWHP; GLHP
217212077 |  | FHP | WBAHP | Water-to-Air and Brine-to-Air | CP048-4VT/HZC-*****A | [6 empty] | 53500 | 23 | 5 | 48000 | 4.4583 | 51000 | 18 | 4 | 38000 | 4.25 | [6 empty] | GWHP; GLHP
217212078 |  | FHP | WBAHP | Water-to-Air and Brine-to-Air | CP048-4VT/HZN-*****A | [6 empty] | 53000 | 22.5 | 5 | 47500 | 4.4167 | 50500 | 17.5 | 4 | 37500 | 4.2083 | [6 empty] | GWHP; GLHP
217212079 |  | FHP | WBAHP | Water-to-Air and Brine-to-Air | CP060-1VT/HZC-*****A |  | 61500 | 16 | 5.6 | 75000 | 5.125 | [5 empty] | 63000 | 18 | 4 | 48000 | 5.25 | [6 empty] | WLHP; GLHP
217212080 |  | FHP | WBAHP | Water-to-Air and Brine-to-Air | CP060-1VT/HZN-*****A |  | 61000 | 16 | 5.6 | 75000 | 5.0833 | [5 empty] | 62500 | 18 | 4 | 47500 | 5.2083 | [6 empty] | WLHP; GLHP
217212082 |  | FHP | WBAHP | Water-to-Air and Brine-to-Air | CP060-3VT/HZC-*****A |  | 61500 | 16 | 5.6 | 75000 | 5.125 | [5 empty] | 63000 | 18 | 4 | 48000 | 5.25 | [6 empty] | WLHP; GLHP
217212083 |  | FHP | WBAHP | Water-to-Air and Brine-to-Air | CP060-3VT/HZN-*****A |  | 61000 | 16 | 5.6 | 75000 | 5.0833 | [5 empty] | 62500 | 18 | 4 | 47500 | 5.2083 | [6 empty] | WLHP; GLHP
217212084 |  | FHP | WBAHP | Water-to-Air and Brine-to-Air | CP060-4VT/HZC-*****A |  | 61500 | 16 | 5.6 | 75000 | 5.125 | [5 empty] | 63000 | 18 | 4 | 48000 | 5.25 | [6 empty] | WLHP; GLHP
217212085 |  | FHP | WBAHP | Water-to-Air and Brine-to-Air | CP060-4VT/HZN-*****A |  | 61000 | 16 | 5.6 | 75000 | 5.0833 | [5 empty] | 62500 | 18 | 4 | 47500 | 5.2083 | [6 empty] | WLHP; GLHP
6501954 |  | GEOSTAR | WBAHP | Water-to-Air and Brine-to-Air | GBV/GBH042**3*1 |  | 39000 | 18.6 | 5.8 | 45600 | 3.25 | 43900 | 28.1 | 4.9 | 36100 | 3.6583 | 40700 | 21.7 | 4 | 28900 | 3.3917 | [6 empty] | WLHP; GWHP; GLHP
6501955 |  | GEOSTAR | WBAHP | Water-to-Air and Brine-to-Air | GBV/GBH042**3*4 |  | 39000 | 18.6 | 5.8 | 45600 | 3.25 | 43900 | 28.1 | 4.9 | 36100 | 3.6583 | 40700 | 21.7 | 4 | 28900 | 3.3917 | [6 empty] | WLHP; GWHP; GLHP
6501956 |  | GEOSTAR | WBAHP | Water-to-Air and Brine-to-Air | GBV/GBH042**4*0 | [6 empty] | 42300 | 23.3 | 4.3 | 36000 | 3.525 | [11 empty] | GWHP
6501957 |  | GEOSTAR | WBAHP | Water-to-Air and Brine-to-Air | GBV/GBH042**4*1 |  | 39000 | 18.6 | 5.8 | 45600 | 3.25 | 43900 | 28.1 | 4.9 | 36100 | 3.6583 | 40700 | 21.7 | 4 | 28900 | 3.3917 | [6 empty] | WLHP; GWHP; GLHP
6501958 |  | GEOSTAR | WBAHP | Water-to-Air and Brine-to-Air | GBV/GBH042**4*4 |  | 39000 | 18.6 | 5.8 | 45600 | 3.25 | 43900 | 28.1 | 4.9 | 36100 | 3.6583 | 40700 | 21.7 | 4 | 28900 | 3.3917 | [6 empty] | WLHP; GWHP; GLHP
6501959 |  | GEOSTAR | WBAHP | Water-to-Air and Brine-to-Air | GBV/GBH042**5*0 | [6 empty] | 42300 | 23.3 | 4.3 | 36000 | 3.525 | [11 empty] | GWHP
6501960 |  | GEOSTAR | WBAHP | Water-to-Air and Brine-to-Air | GBV/GBH048**0*0 | [6 empty] | 48900 | 22.3 | 4.2 | 44700 | 4.075 | [11 empty] | GWHP
6501961 |  | GEOSTAR | WBAHP | Water-to-Air and Brine-to-Air | GBV/GBH048**0*1 | [6 empty] | 50300 | 25.9 | 4.7 | 44700 | 4.1917 | 45900 | 18.8 | 4 | 36400 | 3.825 | [6 empty] | GWHP; GLHP
6501962 |  | GEOSTAR | WBAHP | Water-to-Air and Brine-to-Air | GBV/GBH048**0*4 | [6 empty] | 50300 | 25.9 | 4.7 | 44700 | 4.1917 | 45900 | 18.8 | 4 | 36400 | 3.825 | [6 empty] | GWHP; GLHP
6501963 |  | GEOSTAR | WBAHP | Water-to-Air and Brine-to-Air | GBV/GBH048**3*0 | [6 empty] | 48900 | 22.3 | 4.2 | 44700 | 4.075 | [11 empty] | GWHP
6501964 |  | GEOSTAR | WBAHP | Water-to-Air and Brine-to-Air | GBV/GBH048**3*1 | [6 empty] | 50300 | 25.9 | 4.7 | 44700 | 4.1917 | 45900 | 18.8 | 4 | 36400 | 3.825 | [6 empty] | GWHP; GLHP
6501965 |  | GEOSTAR | WBAHP | Water-to-Air and Brine-to-Air | GBV/GBH048**3*4 | [6 empty] | 50300 | 25.9 | 4.7 | 44700 | 4.1917 | 45900 | 18.8 | 4 | 36400 | 3.825 | [6 empty] | GWHP; GLHP
6501966 |  | GEOSTAR | WBAHP | Water-to-Air and Brine-to-Air | GBV/GBH048**4*0 | [6 empty] | 48900 | 22.3 | 4.2 | 44700 | 4.075 | [11 empty] | GWHP
6501967 |  | GEOSTAR | WBAHP | Water-to-Air and Brine-to-Air | GBV/GBH048**4*1 | [6 empty] | 50300 | 25.9 | 4.7 | 44700 | 4.1917 | 45900 | 18.8 | 4 | 36400 | 3.825 | [6 empty] | GWHP; GLHP
6501968 |  | GEOSTAR | WBAHP | Water-to-Air and Brine-to-Air | GBV/GBH048**4*4 | [6 empty] | 50300 | 25.9 | 4.7 | 44700 | 4.1917 | 45900 | 18.8 | 4 | 36400 | 3.825 | [6 empty] | GWHP; GLHP
6501969 |  | GEOSTAR | WBAHP | Water-to-Air and Brine-to-Air | GBV/GBH048**5*0 | [6 empty] | 48900 | 22.3 | 4.2 | 44700 | 4.075 | [11 empty] | GWHP
6501970 |  | GEOSTAR | WBAHP | Water-to-Air and Brine-to-Air | GBV/GBH049**0*1 |  | 49100 | 17.2 | 5.5 | 59000 | 4.0917 | 54100 | 24.5 | 4.6 | 47200 | 4.5083 | 50800 | 19.3 | 4 | 38200 | 4.2333 | [6 empty] | WLHP; GWHP; GLHP
6501971 |  | GEOSTAR | WBAHP | Water-to-Air and Brine-to-Air | GBV/GBH049**0*4 |  | 49100 | 17.2 | 5.5 | 59000 | 4.0917 | 54100 | 24.5 | 4.6 | 47200 | 4.5083 | 50800 | 19.3 | 4 | 38200 | 4.2333 | [6 empty] | WLHP; GWHP; GLHP
6501972 |  | GEOSTAR | WBAHP | Water-to-Air and Brine-to-Air | GBV/GBH049**3*1 |  | 49100 | 17.2 | 5.5 | 59000 | 4.0917 | 54100 | 24.5 | 4.6 | 47200 | 4.5083 | 50800 | 19.3 | 4 | 38200 | 4.2333 | [6 empty] | WLHP; GWHP; GLHP
6501973 |  | GEOSTAR | WBAHP | Water-to-Air and Brine-to-Air | GBV/GBH049**3*4 |  | 49100 | 17.2 | 5.5 | 59000 | 4.0917 | 54100 | 24.5 | 4.6 | 47200 | 4.5083 | 50800 | 19.3 | 4 | 38200 | 4.2333 | [6 empty] | WLHP; GWHP; GLHP
6501974 |  | GEOSTAR | WBAHP | Water-to-Air and Brine-to-Air | GBV/GBH049**4*1 |  | 49100 | 17.2 | 5.5 | 59000 | 4.0917 | 54100 | 24.5 | 4.6 | 47200 | 4.5083 | 50800 | 19.3 | 4 | 38200 | 4.2333 | [6 empty] | WLHP; GWHP; GLHP
6501975 |  | GEOSTAR | WBAHP | Water-to-Air and Brine-to-Air | GBV/GBH049**4*4 |  | 49100 | 17.2 | 5.5 | 59000 | 4.0917 | 54100 | 24.5 | 4.6 | 47200 | 4.5083 | 50800 | 19.3 | 4 | 38200 | 4.2333 | [6 empty] | WLHP; GWHP; GLHP
6501986 |  | GEOSTAR | WBAHP | Water-to-Air and Brine-to-Air | GBV/GBH064**0*1 |  | 62300 | 16.4 | 5.2 | 73900 | 5.1917 | [16 empty] | WLHP
6501987 |  | GEOSTAR | WBAHP | Water-to-Air and Brine-to-Air | GBV/GBH064**0*4 |  | 62300 | 16.4 | 5.2 | 73900 | 5.1917 | [16 empty] | WLHP
6501988 |  | GEOSTAR | WBAHP | Water-to-Air and Brine-to-Air | GBV/GBH064**3*1 |  | 62300 | 16.4 | 5.2 | 73900 | 5.1917 | [16 empty] | WLHP
6501989 |  | GEOSTAR | WBAHP | Water-to-Air and Brine-to-Air | GBV/GBH064**3*4 |  | 62300 | 16.4 | 5.2 | 73900 | 5.1917 | [16 empty] | WLHP
6501990 |  | GEOSTAR | WBAHP | Water-to-Air and Brine-to-Air | GBV/GBH064**4*1 |  | 62300 | 16.4 | 5.2 | 73900 | 5.1917 | [16 empty] | WLHP
6501991 |  | GEOSTAR | WBAHP | Water-to-Air and Brine-to-Air | GBV/GBH064**4*4 |  | 62300 | 16.4 | 5.2 | 73900 | 5.1917 | [16 empty] | WLHP
216714612 |  | GEOSTAR | WBAHP | Water-to-Air and Brine-to-Air | G3A(V/H)015*R0**1 | [6 empty] | 16500 | 23 | 4.2 | 13500 | 1.375 | [11 empty] | GWHP
216714613 |  | GEOSTAR | WBAHP | Water-to-Air and Brine-to-Air | G3A(V/H)015*R0**4 | [6 empty] | 16500 | 23 | 4.2 | 13500 | 1.375 | [11 empty] | GWHP
216714614 |  | GEOSTAR | WBAHP | Water-to-Air and Brine-to-Air | G3A(V/H)015*R2**1 | [6 empty] | 16500 | 23 | 4.2 | 13500 | 1.375 | [11 empty] | GWHP
216714615 |  | GEOSTAR | WBAHP | Water-to-Air and Brine-to-Air | G3A(V/H)015*R2**4 | [6 empty] | 16500 | 23 | 4.2 | 13500 | 1.375 | [11 empty] | GWHP
216714620 |  | GEOSTAR | WBAHP | Water-to-Air and Brine-to-Air | G3A(V/H)024*S0**1 | [6 empty] | 26000 | 23 | 4.5 | 24000 | 2.1667 | 24800 | 17.8 | 3.7 | 18500 | 2.0667 | [6 empty] | GWHP; GLHP
216714621 |  | GEOSTAR | WBAHP | Water-to-Air and Brine-to-Air | G3A(V/H)024*S0**4 | [6 empty] | 26000 | 23 | 4.5 | 24000 | 2.1667 | 24800 | 17.8 | 3.7 | 18500 | 2.0667 | [6 empty] | GWHP; GLHP
216714622 |  | GEOSTAR | WBAHP | Water-to-Air and Brine-to-Air | G3A(V/H)024*S2**1 | [6 empty] | 26000 | 23 | 4.5 | 24000 | 2.1667 | 24800 | 17.8 | 3.7 | 18500 | 2.0667 | [6 empty] | GWHP; GLHP
216714623 |  | GEOSTAR | WBAHP | Water-to-Air and Brine-to-Air | G3A(V/H)024*S2**4 | [6 empty] | 26000 | 23 | 4.5 | 24000 | 2.1667 | 24800 | 17.8 | 3.7 | 18500 | 2.0667 | [6 empty] | GWHP; GLHP
216714624 |  | GEOSTAR | WBAHP | Water-to-Air and Brine-to-Air | G3A(V/H)024*S3**1 | [6 empty] | 26000 | 23 | 4.5 | 24000 | 2.1667 | 24800 | 17.8 | 3.7 | 18500 | 2.0667 | [6 empty] | GWHP; GLHP
216714625 |  | GEOSTAR | WBAHP | Water-to-Air and Brine-to-Air | G3A(V/H)024*S3**4 | [6 empty] | 26000 | 23 | 4.5 | 24000 | 2.1667 | 24800 | 17.8 | 3.7 | 18500 | 2.0667 | [6 empty] | GWHP; GLHP
216714626 |  | GEOSTAR | WBAHP | Water-to-Air and Brine-to-Air | G3A(V/H)024*S4**1 | [6 empty] | 26000 | 23 | 4.5 | 24000 | 2.1667 | 24800 | 17.8 | 3.7 | 18500 | 2.0667 | [6 empty] | GWHP; GLHP
216714627 |  | GEOSTAR | WBAHP | Water-to-Air and Brine-to-Air | G3A(V/H)024*S4**4 | [6 empty] | 26000 | 23 | 4.5 | 24000 | 2.1667 | 24800 | 17.8 | 3.7 | 18500 | 2.0667 | [6 empty] | GWHP; GLHP
216714636 |  | GEOSTAR | WBAHP | Water-to-Air and Brine-to-Air | G3A(V/H)036*S0**1 | [6 empty] | 40000 | 23.5 | 4.4 | 35000 | 3.3333 | 36000 | 17.5 | 3.7 | 27000 | 3 | [6 empty] | GWHP; GLHP
216714637 |  | GEOSTAR | WBAHP | Water-to-Air and Brine-to-Air | G3A(V/H)036*S0**4 | [6 empty] | 40000 | 23.5 | 4.4 | 35000 | 3.3333 | 36000 | 17.5 | 3.7 | 27000 | 3 | [6 empty] | GWHP; GLHP
216714638 |  | GEOSTAR | WBAHP | Water-to-Air and Brine-to-Air | G3A(V/H)036*S2**1 | [6 empty] | 40000 | 23.5 | 4.4 | 35000 | 3.3333 | 36000 | 17.5 | 3.7 | 27000 | 3 | [6 empty] | GWHP; GLHP
216714639 |  | GEOSTAR | WBAHP | Water-to-Air and Brine-to-Air | G3A(V/H)036*S2**4 | [6 empty] | 40000 | 23.5 | 4.4 | 35000 | 3.3333 | 36000 | 17.5 | 3.7 | 27000 | 3 | [6 empty] | GWHP; GLHP
216714640 |  | GEOSTAR | WBAHP | Water-to-Air and Brine-to-Air | G3A(V/H)036*S3**1 | [6 empty] | 40000 | 23.5 | 4.4 | 35000 | 3.3333 | 36000 | 17.5 | 3.7 | 27000 | 3 | [6 empty] | GWHP; GLHP
216714641 |  | GEOSTAR | WBAHP | Water-to-Air and Brine-to-Air | G3A(V/H)036*S3**4 | [6 empty] | 40000 | 23.5 | 4.4 | 35000 | 3.3333 | 36000 | 17.5 | 3.7 | 27000 | 3 | [6 empty] | GWHP; GLHP
216714642 |  | GEOSTAR | WBAHP | Water-to-Air and Brine-to-Air | G3A(V/H)036*S4**1 | [6 empty] | 40000 | 23.5 | 4.4 | 35000 | 3.3333 | 36000 | 17.5 | 3.7 | 27000 | 3 | [6 empty] | GWHP; GLHP
216714643 |  | GEOSTAR | WBAHP | Water-to-Air and Brine-to-Air | G3A(V/H)036*S4**4 | [6 empty] | 40000 | 23.5 | 4.4 | 35000 | 3.3333 | 36000 | 17.5 | 3.7 | 27000 | 3 | [6 empty] | GWHP; GLHP
216714644 |  | GEOSTAR | WBAHP | Water-to-Air and Brine-to-Air | G3A(V/H)042*S0**1 | [6 empty] | 45000 | 23 | 4.6 | 41000 | 3.75 | 42000 | 17.5 | 3.7 | 32000 | 3.5 | [6 empty] | GWHP; GLHP
216714645 |  | GEOSTAR | WBAHP | Water-to-Air and Brine-to-Air | G3A(V/H)042*S0**4 | [6 empty] | 45000 | 23 | 4.6 | 41000 | 3.75 | 42000 | 17.5 | 3.7 | 32000 | 3.5 | [6 empty] | GWHP; GLHP
216714646 |  | GEOSTAR | WBAHP | Water-to-Air and Brine-to-Air | G3A(V/H)042*S3**1 | [6 empty] | 45000 | 23 | 4.6 | 41000 | 3.75 | 42000 | 17.5 | 3.7 | 32000 | 3.5 | [6 empty] | GWHP; GLHP
216714647 |  | GEOSTAR | WBAHP | Water-to-Air and Brine-to-Air | G3A(V/H)042*S3**4 | [6 empty] | 45000 | 23 | 4.6 | 41000 | 3.75 | 42000 | 17.5 | 3.7 | 32000 | 3.5 | [6 empty] | GWHP; GLHP
216714648 |  | GEOSTAR | WBAHP | Water-to-Air and Brine-to-Air | G3A(V/H)042*S4**1 | [6 empty] | 45000 | 23 | 4.6 | 41000 | 3.75 | 42000 | 17.5 | 3.7 | 32000 | 3.5 | [6 empty] | GWHP; GLHP
216714649 |  | GEOSTAR | WBAHP | Water-to-Air and Brine-to-Air | G3A(V/H)042*S4**4 | [6 empty] | 45000 | 23 | 4.6 | 41000 | 3.75 | 42000 | 17.5 | 3.7 | 32000 | 3.5 | [6 empty] | GWHP; GLHP
218353354 |  | JOHNSON CONTROLS | WBAHP | Water-to-Air and Brine-to-Air | DD009-1VT/HZN-*****A | [6 empty] | 9800 | 23 | 4.5 | 8400 | 0.81667 | 9200 | 17.5 | 3.6 | 6500 | 0.76667 | [6 empty] | GWHP; GLHP
218353651 |  | JOHNSON CONTROLS | WBAHP | Water-to-Air and Brine-to-Air | DQ024-1HZC-*****A |  | 25000 | 16.5 | 5.6 | 28500 | 2.0833 | 27000 | 24 | 4.8 | 23000 | 2.25 | 25500 | 18.5 | 4 | 18000 | 2.125 | [6 empty] | WLHP; GWHP; GLHP
218353652 |  | JOHNSON CONTROLS | WBAHP | Water-to-Air and Brine-to-Air | DQ024-1HZN-*****A |  | 24500 | 16.5 | 5.6 | 28000 | 2.0417 | 27000 | 24 | 4.8 | 22500 | 2.25 | 25000 | 18.5 | 4 | 17500 | 2.0833 | [6 empty] | WLHP; GWHP; GLHP
218353653 |  | JOHNSON CONTROLS | WBAHP | Water-to-Air and Brine-to-Air | DQ024-1VTC-*****A |  | 25000 | 16.5 | 5.6 | 28500 | 2.0833 | 27000 | 24 | 4.8 | 23000 | 2.25 | 25500 | 18.5 | 4 | 18000 | 2.125 | [6 empty] | WLHP; GWHP; GLHP
218353654 |  | JOHNSON CONTROLS | WBAHP | Water-to-Air and Brine-to-Air | DQ024-1VTN-*****A |  | 24500 | 16.5 | 5.6 | 28000 | 2.0417 | 26500 | 24 | 4.8 | 22500 | 2.2083 | 25000 | 18.5 | 4 | 17500 | 2.0833 | [6 empty] | WLHP; GWHP; GLHP
218353655 |  | JOHNSON CONTROLS | WBAHP | Water-to-Air and Brine-to-Air | DQ024-2HZC-*****A |  | 25000 | 16.5 | 5.6 | 28500 | 2.0833 | 27000 | 24 | 4.8 | 23000 | 2.25 | 25500 | 18.5 | 4 | 18000 | 2.125 | [6 empty] | WLHP; GWHP; GLHP
218353656 |  | JOHNSON CONTROLS | WBAHP | Water-to-Air and Brine-to-Air | DQ024-2HZN-*****A |  | 24500 | 16.5 | 5.6 | 28000 | 2.0417 | 27000 | 24 | 4.8 | 22500 | 2.25 | 25000 | 18.5 | 4 | 17500 | 2.0833 | [6 empty] | WLHP; GWHP; GLHP
218353657 |  | JOHNSON CONTROLS | WBAHP | Water-to-Air and Brine-to-Air | DQ024-2VTC-*****A |  | 25000 | 16.5 | 5.6 | 28500 | 2.0833 | 27000 | 24 | 4.8 | 23000 | 2.25 | 25500 | 18.5 | 4 | 18000 | 2.125 | [6 empty] | WLHP; GWHP; GLHP
218353658 |  | JOHNSON CONTROLS | WBAHP | Water-to-Air and Brine-to-Air | DQ024-2VTN-*****A |  | 24500 | 16.5 | 5.6 | 28000 | 2.0417 | 26500 | 24 | 4.8 | 22500 | 2.2083 | 25000 | 18.5 | 4 | 17500 | 2.0833 | [6 empty] | WLHP; GWHP; GLHP
218353659 |  | JOHNSON CONTROLS | WBAHP | Water-to-Air and Brine-to-Air | DQ024-3HZC-*****A |  | 25000 | 16.5 | 5.6 | 28500 | 2.0833 | 27000 | 24 | 4.8 | 23000 | 2.25 | 25500 | 18.5 | 4 | 18000 | 2.125 | [6 empty] | WLHP; GWHP; GLHP
218353660 |  | JOHNSON CONTROLS | WBAHP | Water-to-Air and Brine-to-Air | DQ024-3HZN-*****A |  | 24500 | 16.5 | 5.6 | 28000 | 2.0417 | 27000 | 24 | 4.8 | 22500 | 2.25 | 25000 | 18.5 | 4 | 17500 | 2.0833 | [6 empty] | WLHP; GWHP; GLHP
218353661 |  | JOHNSON CONTROLS | WBAHP | Water-to-Air and Brine-to-Air | DQ024-3VTC-*****A |  | 25000 | 16.5 | 5.6 | 28500 | 2.0833 | 27000 | 24 | 4.8 | 23000 | 2.25 | 25500 | 18.5 | 4 | 18000 | 2.125 | [6 empty] | WLHP; GWHP; GLHP
218353662 |  | JOHNSON CONTROLS | WBAHP | Water-to-Air and Brine-to-Air | DQ024-3VTN-*****A |  | 24500 | 16.5 | 5.6 | 28000 | 2.0417 | 26500 | 24 | 4.8 | 22500 | 2.2083 | 25000 | 18.5 | 4 | 17500 | 2.0833 | [6 empty] | WLHP; GWHP; GLHP
218353663 |  | JOHNSON CONTROLS | WBAHP | Water-to-Air and Brine-to-Air | DQ024-4HZC-*****A |  | 25000 | 16.5 | 5.6 | 28500 | 2.0833 | 27000 | 24 | 4.8 | 23000 | 2.25 | 25500 | 18.5 | 4 | 18000 | 2.125 | [6 empty] | WLHP; GWHP; GLHP
218353664 |  | JOHNSON CONTROLS | WBAHP | Water-to-Air and Brine-to-Air | DQ024-4HZN-*****A |  | 24500 | 16.5 | 5.6 | 28000 | 2.0417 | 27000 | 24 | 4.8 | 22500 | 2.25 | 25000 | 18.5 | 4 | 17500 | 2.0833 | [6 empty] | WLHP; GWHP; GLHP
218353665 |  | JOHNSON CONTROLS | WBAHP | Water-to-Air and Brine-to-Air | DQ024-4VTC-*****A |  | 25000 | 16.5 | 5.6 | 28500 | 2.0833 | 27000 | 24 | 4.8 | 23000 | 2.25 | 25500 | 18.5 | 4 | 18000 | 2.125 | [6 empty] | WLHP; GWHP; GLHP
218353666 |  | JOHNSON CONTROLS | WBAHP | Water-to-Air and Brine-to-Air | DQ024-4VTN-*****A |  | 24500 | 16.5 | 5.6 | 28000 | 2.0417 | 26500 | 24 | 4.8 | 22500 | 2.2083 | 25000 | 18.5 | 4 | 17500 | 2.0833 | [6 empty] | WLHP; GWHP; GLHP
218353667 |  | JOHNSON CONTROLS | WBAHP | Water-to-Air and Brine-to-Air | DQ036-1VT/HZC-*****A | [6 empty] | 40500 | 24 | 5 | 37000 | 3.375 | 39000 | 18.5 | 4 | 28000 | 3.25 | [6 empty] | GWHP; GLHP
218353668 |  | JOHNSON CONTROLS | WBAHP | Water-to-Air and Brine-to-Air | DQ036-1VT/HZN-*****A | [6 empty] | 40000 | 23.5 | 5 | 36500 | 3.3333 | 38500 | 18.3 | 4 | 27500 | 3.2083 | [6 empty] | GWHP; GLHP
218353669 |  | JOHNSON CONTROLS | WBAHP | Water-to-Air and Brine-to-Air | DQ036-2VT/HZC-*****A | [6 empty] | 40500 | 24 | 5 | 37000 | 3.375 | 39000 | 18.5 | 4 | 28000 | 3.25 | [6 empty] | GWHP; GLHP
218353670 |  | JOHNSON CONTROLS | WBAHP | Water-to-Air and Brine-to-Air | DQ036-2VT/HZN-*****A | [6 empty] | 40000 | 23.5 | 5 | 36500 | 3.3333 | 38500 | 18.3 | 4 | 27500 | 3.2083 | [6 empty] | GWHP; GLHP
218353671 |  | JOHNSON CONTROLS | WBAHP | Water-to-Air and Brine-to-Air | DQ036-3VT/HZC-*****A | [6 empty] | 40500 | 24 | 5 | 37000 | 3.375 | 39000 | 18.5 | 4 | 28000 | 3.25 | [6 empty] | GWHP; GLHP
218353672 |  | JOHNSON CONTROLS | WBAHP | Water-to-Air and Brine-to-Air | DQ036-3VT/HZN-*****A | [6 empty] | 40000 | 23.5 | 5 | 36500 | 3.3333 | 38500 | 18.3 | 4 | 27500 | 3.2083 | [6 empty] | GWHP; GLHP
218353673 |  | JOHNSON CONTROLS | WBAHP | Water-to-Air and Brine-to-Air | DQ036-4VT/HZC-*****A | [6 empty] | 40500 | 24 | 5 | 37000 | 3.375 | 39000 | 18.5 | 4 | 28000 | 3.25 | [6 empty] | GWHP; GLHP
218353674 |  | JOHNSON CONTROLS | WBAHP | Water-to-Air and Brine-to-Air | DQ036-4VT/HZN-*****A | [6 empty] | 40000 | 23.5 | 5 | 36500 | 3.3333 | 38500 | 18.3 | 4 | 27500 | 3.2083 | [6 empty] | GWHP; GLHP
218353675 |  | JOHNSON CONTROLS | WBAHP | Water-to-Air and Brine-to-Air | DQ048-1VT/HZC-*****A | [6 empty] | 53500 | 23 | 5 | 48000 | 4.4583 | 51000 | 18 | 4 | 38000 | 4.25 | [6 empty] | GWHP; GLHP
218353676 |  | JOHNSON CONTROLS | WBAHP | Water-to-Air and Brine-to-Air | DQ048-1VT/HZN-*****A | [6 empty] | 53000 | 22.5 | 5 | 47500 | 4.4167 | 50500 | 17.5 | 4 | 37500 | 4.2083 | [6 empty] | GWHP; GLHP
218353677 |  | JOHNSON CONTROLS | WBAHP | Water-to-Air and Brine-to-Air | DQ048-3VT/HZC-*****A | [6 empty] | 53500 | 23 | 5 | 48000 | 4.4583 | 51000 | 18 | 4 | 38000 | 4.25 | [6 empty] | GWHP; GLHP
218353678 |  | JOHNSON CONTROLS | WBAHP | Water-to-Air and Brine-to-Air | DQ048-3VT/HZN-*****A | [6 empty] | 53000 | 22.5 | 5 | 47500 | 4.4167 | 50500 | 17.5 | 4 | 37500 | 4.2083 | [6 empty] | GWHP; GLHP
218353679 |  | JOHNSON CONTROLS | WBAHP | Water-to-Air and Brine-to-Air | DQ048-4VT/HZC-*****A | [6 empty] | 53500 | 23 | 5 | 48000 | 4.4583 | 51000 | 18 | 4 | 38000 | 4.25 | [6 empty] | GWHP; GLHP
218353680 |  | JOHNSON CONTROLS | WBAHP | Water-to-Air and Brine-to-Air | DQ048-4VT/HZN-*****A | [6 empty] | 53000 | 22.5 | 5 | 47500 | 4.4167 | 50500 | 17.5 | 4 | 37500 | 4.2083 | [6 empty] | GWHP; GLHP
218353681 |  | JOHNSON CONTROLS | WBAHP | Water-to-Air and Brine-to-Air | DQ060-1VT/HZC-*****A |  | 61500 | 16 | 5.6 | 75000 | 5.125 | [5 empty] | 63000 | 18 | 4 | 48000 | 5.25 | [6 empty] | WLHP; GLHP
218353682 |  | JOHNSON CONTROLS | WBAHP | Water-to-Air and Brine-to-Air | DQ060-1VT/HZN-*****A |  | 61000 | 16 | 5.6 | 75000 | 5.0833 | [5 empty] | 62500 | 18 | 4 | 47500 | 5.2083 | [6 empty] | WLHP; GLHP
218353683 |  | JOHNSON CONTROLS | WBAHP | Water-to-Air and Brine-to-Air | DQ060-3VT/HZC-*****A |  | 61500 | 16 | 5.6 | 75000 | 5.125 | [5 empty] | 63000 | 18 | 4 | 48000 | 5.25 | [6 empty] | WLHP; GLHP
218353684 |  | JOHNSON CONTROLS | WBAHP | Water-to-Air and Brine-to-Air | DQ060-3VT/HZN-*****A |  | 61000 | 16 | 5.6 | 75000 | 5.0833 | [5 empty] | 62500 | 18 | 4 | 47500 | 5.2083 | [6 empty] | WLHP; GLHP
218353685 |  | JOHNSON CONTROLS | WBAHP | Water-to-Air and Brine-to-Air | DQ060-4VT/HZC-*****A |  | 61500 | 16 | 5.6 | 75000 | 5.125 | [5 empty] | 63000 | 18 | 4 | 48000 | 5.25 | [6 empty] | WLHP; GLHP
218353686 |  | JOHNSON CONTROLS | WBAHP | Water-to-Air and Brine-to-Air | DQ060-4VT/HZN-*****A |  | 61000 | 16 | 5.6 | 75000 | 5.0833 | [5 empty] | 62500 | 18 | 4 | 47500 | 5.2083 | [6 empty] | WLHP; GLHP
215851754 |  | DAIKIN | WBAHP | Water-to-Air and Brine-to-Air | WSTH024J1*C/S*C |  | 24500 | 17.18 | 5.19 | 26100 | 2.0417 | [16 empty] | WLHP
215851756 |  | DAIKIN | WBAHP | Water-to-Air and Brine-to-Air | WSTH024K3*C/S*C |  | 24500 | 17 | 5.14 | 26100 | 2.0417 | [16 empty] | WLHP
215851761 |  | DAIKIN | WBAHP | Water-to-Air and Brine-to-Air | WSTH030J1*C/S*C |  | 31400 | 16.78 | 5.26 | 34900 | 2.6167 | [16 empty] | WLHP
215851762 |  | DAIKIN | WBAHP | Water-to-Air and Brine-to-Air | WSTH030K3*C/S*C |  | 31400 | 16.61 | 5.2 | 34900 | 2.6167 | [16 empty] | WLHP
215851767 |  | DAIKIN | WBAHP | Water-to-Air and Brine-to-Air | WSTH036J1*C/S*C |  | 38000 | 18.06 | 5.25 | 42900 | 3.1667 | [16 empty] | WLHP
215851769 |  | DAIKIN | WBAHP | Water-to-Air and Brine-to-Air | WSTH036K3*C/S*C |  | 38000 | 17.88 | 5.2 | 42900 | 3.1667 | [16 empty] | WLHP
215851773 |  | DAIKIN | WBAHP | Water-to-Air and Brine-to-Air | WSTH042K3*C/S*C |  | 44000 | 17.07 | 4.97 | 50300 | 3.6667 | [16 empty] | WLHP
215851777 |  | DAIKIN | WBAHP | Water-to-Air and Brine-to-Air | WSTH048K3*C/S*C |  | 48200 | 16.99 | 4.98 | 56900 | 4.0167 | [16 empty] | WLHP
215851778 |  | DAIKIN | WBAHP | Water-to-Air and Brine-to-Air | WSTH048L3*C/S*C |  | 48200 | 16.82 | 4.93 | 56900 | 4.0167 | [16 empty] | WLHP
215851783 |  | DAIKIN | WBAHP | Water-to-Air and Brine-to-Air | WSTH060K3*C/S*C |  | 60000 | 16.46 | 4.8 | 68600 | 5 | [16 empty] | WLHP
215851784 |  | DAIKIN | WBAHP | Water-to-Air and Brine-to-Air | WSTH060L3*C/S*C |  | 60000 | 16.3 | 4.75 | 68600 | 5 | [16 empty] | WLHP
215851795 |  | DAIKIN | WBAHP | Water-to-Air and Brine-to-Air | WSTV024J1*C/S*C |  | 24300 | 17.24 | 5.7 | 28000 | 2.025 | [16 empty] | WLHP
215851796 |  | DAIKIN | WBAHP | Water-to-Air and Brine-to-Air | WSTV024K3*C/S*C |  | 24300 | 17.06 | 5.64 | 28000 | 2.025 | [16 empty] | WLHP
9100310 |  | YORK BY JOHNSON CONTROLS | WBAHP | Water-to-Air and Brine-to-Air | YGSH023**0*1 | [6 empty] | 25400 | 23 | 4.3 | 21900 | 2.1167 | [11 empty] | GWHP
9100311 |  | YORK BY JOHNSON CONTROLS | WBAHP | Water-to-Air and Brine-to-Air | YGSH023**0*4 | [6 empty] | 25400 | 23 | 4.3 | 21900 | 2.1167 | [11 empty] | GWHP
9100313 |  | YORK BY JOHNSON CONTROLS | WBAHP | Water-to-Air and Brine-to-Air | YGSH023**2*1 | [6 empty] | 25400 | 23 | 4.3 | 21900 | 2.1167 | [11 empty] | GWHP
9100314 |  | YORK BY JOHNSON CONTROLS | WBAHP | Water-to-Air and Brine-to-Air | YGSH023**2*4 | [6 empty] | 25400 | 23 | 4.3 | 21900 | 2.1167 | [11 empty] | GWHP
9100316 |  | YORK BY JOHNSON CONTROLS | WBAHP | Water-to-Air and Brine-to-Air | YGSH023**3*1 | [6 empty] | 25400 | 23 | 4.3 | 21900 | 2.1167 | [11 empty] | GWHP
9100317 |  | YORK BY JOHNSON CONTROLS | WBAHP | Water-to-Air and Brine-to-Air | YGSH023**3*4 | [6 empty] | 25400 | 23 | 4.3 | 21900 | 2.1167 | [11 empty] | GWHP
9100319 |  | YORK BY JOHNSON CONTROLS | WBAHP | Water-to-Air and Brine-to-Air | YGSH023**4*1 | [6 empty] | 25400 | 23 | 4.3 | 21900 | 2.1167 | [11 empty] | GWHP
9100320 |  | YORK BY JOHNSON CONTROLS | WBAHP | Water-to-Air and Brine-to-Air | YGSH023**4*4 | [6 empty] | 25400 | 23 | 4.3 | 21900 | 2.1167 | [11 empty] | GWHP
9100325 |  | YORK BY JOHNSON CONTROLS | WBAHP | Water-to-Air and Brine-to-Air | YGSV/YGSH015**0*0 | [6 empty] | 16000 | 24 | 4.1 | 15000 | 1.3333 | [11 empty] | GWHP
9100326 |  | YORK BY JOHNSON CONTROLS | WBAHP | Water-to-Air and Brine-to-Air | YGSV/YGSH015**0*1 | [6 empty] | 16000 | 24.3 | 4.4 | 15000 | 1.3333 | 14700 | 17.5 | 3.7 | 11500 | 1.225 | [6 empty] | GWHP; GLHP
9100327 |  | YORK BY JOHNSON CONTROLS | WBAHP | Water-to-Air and Brine-to-Air | YGSV/YGSH015**2*0 | [6 empty] | 16000 | 24 | 4.1 | 15000 | 1.3333 | [11 empty] | GWHP
9100328 |  | YORK BY JOHNSON CONTROLS | WBAHP | Water-to-Air and Brine-to-Air | YGSV/YGSH015**2*1 | [6 empty] | 16000 | 24.3 | 4.4 | 15000 | 1.3333 | 14700 | 17.5 | 3.7 | 11500 | 1.225 | [6 empty] | GWHP; GLHP
9100330 |  | YORK BY JOHNSON CONTROLS | WBAHP | Water-to-Air and Brine-to-Air | YGSV/YGSH018**0*1 | [6 empty] | 20600 | 24 | 4.4 | 17500 | 1.7167 | 18500 | 17.5 | 3.7 | 13700 | 1.5417 | [6 empty] | GWHP; GLHP
9100332 |  | YORK BY JOHNSON CONTROLS | WBAHP | Water-to-Air and Brine-to-Air | YGSV/YGSH018**2*1 | [6 empty] | 20600 | 24 | 4.4 | 17500 | 1.7167 | 18500 | 17.5 | 3.7 | 13700 | 1.5417 | [6 empty] | GWHP; GLHP
9100335 |  | YORK BY JOHNSON CONTROLS | WBAHP | Water-to-Air and Brine-to-Air | YGSV/YGSH024**0*4 | [6 empty] | 26400 | 23.4 | 4.5 | 22300 | 2.2 | 24400 | 17.5 | 3.8 | 17500 | 2.0333 | [6 empty] | GWHP; GLHP
9100337 |  | YORK BY JOHNSON CONTROLS | WBAHP | Water-to-Air and Brine-to-Air | YGSV/YGSH024**2*1 | [6 empty] | 26400 | 23.4 | 4.5 | 22300 | 2.2 | 24400 | 17.5 | 3.8 | 17500 | 2.0333 | [6 empty] | GWHP; GLHP
9100338 |  | YORK BY JOHNSON CONTROLS | WBAHP | Water-to-Air and Brine-to-Air | YGSV/YGSH024**2*4 | [6 empty] | 26400 | 23.4 | 4.5 | 22300 | 2.2 | 24400 | 17.5 | 3.8 | 17500 | 2.0333 | [6 empty] | GWHP; GLHP
9100340 |  | YORK BY JOHNSON CONTROLS | WBAHP | Water-to-Air and Brine-to-Air | YGSV/YGSH024**3*1 | [6 empty] | 26400 | 23.4 | 4.5 | 22300 | 2.2 | 24400 | 17.5 | 3.8 | 17500 | 2.0333 | [6 empty] | GWHP; GLHP
9100341 |  | YORK BY JOHNSON CONTROLS | WBAHP | Water-to-Air and Brine-to-Air | YGSV/YGSH024**3*4 | [6 empty] | 26400 | 23.4 | 4.5 | 22300 | 2.2 | 24400 | 17.5 | 3.8 | 17500 | 2.0333 | [6 empty] | GWHP; GLHP
9100343 |  | YORK BY JOHNSON CONTROLS | WBAHP | Water-to-Air and Brine-to-Air | YGSV/YGSH024**4*4 | [6 empty] | 26400 | 23.4 | 4.5 | 22300 | 2.2 | 24400 | 17.5 | 3.8 | 17500 | 2.0333 | [6 empty] | GWHP; GLHP
9100345 |  | YORK BY JOHNSON CONTROLS | WBAHP | Water-to-Air and Brine-to-Air | YGSV/YGSH030**0*1 | [6 empty] | 32900 | 23.9 | 4.4 | 28300 | 2.7417 | 29000 | 18.3 | 3.8 | 22800 | 2.4167 | [6 empty] | GWHP; GLHP
9100346 |  | YORK BY JOHNSON CONTROLS | WBAHP | Water-to-Air and Brine-to-Air | YGSV/YGSH030**0*4 | [6 empty] | 32900 | 23.9 | 4.4 | 28300 | 2.7417 | 29000 | 18.3 | 3.8 | 22800 | 2.4167 | [6 empty] | GWHP; GLHP
9100348 |  | YORK BY JOHNSON CONTROLS | WBAHP | Water-to-Air and Brine-to-Air | YGSV/YGSH030**2*1 | [6 empty] | 32900 | 23.9 | 4.4 | 28300 | 2.7417 | 29000 | 18.3 | 3.8 | 22800 | 2.4167 | [6 empty] | GWHP; GLHP
9100349 |  | YORK BY JOHNSON CONTROLS | WBAHP | Water-to-Air and Brine-to-Air | YGSV/YGSH030**2*4 | [6 empty] | 32900 | 23.9 | 4.4 | 28300 | 2.7417 | 29000 | 18.3 | 3.8 | 22800 | 2.4167 | [6 empty] | GWHP; GLHP
9100351 |  | YORK BY JOHNSON CONTROLS | WBAHP | Water-to-Air and Brine-to-Air | YGSV/YGSH030**3*1 | [6 empty] | 32900 | 23.9 | 4.4 | 28300 | 2.7417 | 29000 | 18.3 | 3.8 | 22800 | 2.4167 | [6 empty] | GWHP; GLHP
9100352 |  | YORK BY JOHNSON CONTROLS | WBAHP | Water-to-Air and Brine-to-Air | YGSV/YGSH030**3*4 | [6 empty] | 32900 | 23.9 | 4.4 | 28300 | 2.7417 | 29000 | 18.3 | 3.8 | 22800 | 2.4167 | [6 empty] | GWHP; GLHP
9100354 |  | YORK BY JOHNSON CONTROLS | WBAHP | Water-to-Air and Brine-to-Air | YGSV/YGSH030**4*1 | [6 empty] | 32900 | 23.9 | 4.4 | 28300 | 2.7417 | 29000 | 18.3 | 3.8 | 22800 | 2.4167 | [6 empty] | GWHP; GLHP
9100355 |  | YORK BY JOHNSON CONTROLS | WBAHP | Water-to-Air and Brine-to-Air | YGSV/YGSH030**4*4 | [6 empty] | 32900 | 23.9 | 4.4 | 28300 | 2.7417 | 29000 | 18.3 | 3.8 | 22800 | 2.4167 | [6 empty] | GWHP; GLHP
207542447 |  | FHP | WBAHP-O | Water-to-Air and Brine-to-Air | CA009-1*C-*****D | [6 empty] | 10000 | 22.1 | 4.25 | 8600 | 0.83333 | [11 empty] | GWHP
207549518 |  | CARRIER | WBAHP-O | Water-to-Air and Brine-to-Air | 50PEC09***E3/CF | [6 empty] | 10000 | 22.1 | 4.25 | 8600 | 0.83333 | [11 empty] | GWHP
7170606 |  | GEOCOMFORT | WBAHP | Water-to-Air and Brine-to-Air | GVS024 | [6 empty] | 28100 | 26 | 4.9 | 24200 | 2.3417 | 26000 | 19.7 | 4 | 19400 | 2.1667 | [6 empty] | GWHP; GLHP
7170607 |  | HYDRON MODULE | WBAHP | Water-to-Air and Brine-to-Air | HVS024 | [6 empty] | 28100 | 26 | 4.9 | 24200 | 2.3417 | 26000 | 19.7 | 4 | 19400 | 2.1667 | [6 empty] | GWHP; GLHP
7170608 |  | TETCO | WBAHP | Water-to-Air and Brine-to-Air | TVS024 | [6 empty] | 28100 | 26 | 4.9 | 24200 | 2.3417 | 26000 | 19.7 | 4 | 19400 | 2.1667 | [6 empty] | GWHP; GLHP
7170609 |  | GEOCOMFORT | WBAHP | Water-to-Air and Brine-to-Air | GVS030 | [6 empty] | 31000 | 23.4 | 4.7 | 28700 | 2.5833 | 30100 | 18.5 | 3.9 | 22300 | 2.5083 | [6 empty] | GWHP; GLHP
7170610 |  | HYDRON MODULE | WBAHP | Water-to-Air and Brine-to-Air | HVS030 | [6 empty] | 31000 | 23.4 | 4.7 | 28700 | 2.5833 | 30100 | 18.5 | 3.9 | 22300 | 2.5083 | [6 empty] | GWHP; GLHP
7170611 |  | TETCO | WBAHP | Water-to-Air and Brine-to-Air | TVS030 | [6 empty] | 31000 | 23.4 | 4.7 | 28700 | 2.5833 | 30100 | 18.5 | 3.9 | 22300 | 2.5083 | [6 empty] | GWHP; GLHP
7170612 |  | GEOCOMFORT | WBAHP | Water-to-Air and Brine-to-Air | GVS036 | [6 empty] | 40500 | 23.5 | 4.6 | 37600 | 3.375 | 37800 | 18 | 3.9 | 30200 | 3.15 | [6 empty] | GWHP; GLHP
7170613 |  | HYDRON MODULE | WBAHP | Water-to-Air and Brine-to-Air | HVS036 | [6 empty] | 40500 | 23.5 | 4.6 | 37600 | 3.375 | 37800 | 18 | 3.9 | 30200 | 3.15 | [6 empty] | GWHP; GLHP
7170614 |  | TETCO | WBAHP | Water-to-Air and Brine-to-Air | TVS036 | [6 empty] | 40500 | 23.5 | 4.6 | 37600 | 3.375 | 37800 | 18 | 3.9 | 30200 | 3.15 | [6 empty] | GWHP; GLHP
7409789 |  | YORK BY JOHNSON CONTROLS | WBAHP | Water-to-Air and Brine-to-Air | YKSV/YKSH009**0*0 | [6 empty] | 10800 | 22.2 | 4.4 | 10600 | 0.9 | [11 empty] | GWHP
7409859 |  | YORK BY JOHNSON CONTROLS | WBAHP | Water-to-Air and Brine-to-Air | YKSV/YKSH009**2*0 | [6 empty] | 10800 | 22.2 | 4.4 | 10600 | 0.9 | [11 empty] | GWHP
7409937 |  | YORK BY JOHNSON CONTROLS | WBAHP | Water-to-Air and Brine-to-Air | YKSV/YKSH012**0*0 | [6 empty] | 13200 | 23.1 | 4.2 | 12000 | 1.1 | [11 empty] | GWHP
7410008 |  | YORK BY JOHNSON CONTROLS | WBAHP | Water-to-Air and Brine-to-Air | YKSV/YKSH012**2*0 | [6 empty] | 13200 | 23.1 | 4.2 | 12000 | 1.1 | [11 empty] | GWHP
7410095 |  | YORK BY JOHNSON CONTROLS | WBAHP | Water-to-Air and Brine-to-Air | YKSV/YKSH015**0*0 | [6 empty] | 16700 | 26 | 4.5 | 15500 | 1.3917 | 15000 | 18 | 3.8 | 12000 | 1.25 | [6 empty] | GWHP; GLHP
7410164 |  | YORK BY JOHNSON CONTROLS | WBAHP | Water-to-Air and Brine-to-Air | YKSV/YKSH015**0*1 | [6 empty] | 16700 | 27 | 4.7 | 15500 | 1.3917 | 15000 | 18.8 | 4 | 12000 | 1.25 | [6 empty] | GWHP; GLHP
7410223 |  | YORK BY JOHNSON CONTROLS | WBAHP | Water-to-Air and Brine-to-Air | YKSV/YKSH015**0*4 | [6 empty] | 16700 | 27 | 4.7 | 15500 | 1.3917 | 15000 | 18.8 | 4 | 12000 | 1.25 | [6 empty] | GWHP; GLHP
7410291 |  | YORK BY JOHNSON CONTROLS | WBAHP | Water-to-Air and Brine-to-Air | YKSV/YKSH015**2*0 | [6 empty] | 16700 | 26 | 4.5 | 15500 | 1.3917 | 15000 | 18 | 3.8 | 12000 | 1.25 | [6 empty] | GWHP; GLHP
7410355 |  | YORK BY JOHNSON CONTROLS | WBAHP | Water-to-Air and Brine-to-Air | YKSV/YKSH015**2*1 | [6 empty] | 16700 | 27 | 4.7 | 15500 | 1.3917 | 15000 | 18.8 | 4 | 12000 | 1.25 | [6 empty] | GWHP; GLHP
7410435 |  | YORK BY JOHNSON CONTROLS | WBAHP | Water-to-Air and Brine-to-Air | YKSV/YKSH015**2*4 | [6 empty] | 16700 | 27 | 4.7 | 15500 | 1.3917 | 15000 | 18.8 | 4 | 12000 | 1.25 | [6 empty] | GWHP; GLHP
7410522 |  | YORK BY JOHNSON CONTROLS | WBAHP | Water-to-Air and Brine-to-Air | YKSV/YKSH018**0*0 | [6 empty] | 20600 | 24.7 | 4.3 | 18700 | 1.7167 | [11 empty] | GWHP
7410657 |  | YORK BY JOHNSON CONTROLS | WBAHP | Water-to-Air and Brine-to-Air | YKSV/YKSH018**0*4 | [6 empty] | 20600 | 26 | 4.6 | 18700 | 1.7167 | 18500 | 18.3 | 3.8 | 14500 | 1.5417 | [6 empty] | GWHP; GLHP
7410717 |  | YORK BY JOHNSON CONTROLS | WBAHP | Water-to-Air and Brine-to-Air | YKSV/YKSH018**2*0 | [6 empty] | 20600 | 24.7 | 4.3 | 18700 | 1.7167 | [11 empty] | GWHP
7410825 |  | YORK BY JOHNSON CONTROLS | WBAHP | Water-to-Air and Brine-to-Air | YKSV/YKSH018**2*1 | [6 empty] | 20600 | 26 | 4.6 | 18700 | 1.7167 | 18500 | 18.3 | 3.8 | 14500 | 1.5417 | [6 empty] | GWHP; GLHP
7410908 |  | YORK BY JOHNSON CONTROLS | WBAHP | Water-to-Air and Brine-to-Air | YKSV/YKSH018**2*4 | [6 empty] | 20600 | 26 | 4.6 | 18700 | 1.7167 | 18500 | 18.3 | 3.8 | 14500 | 1.5417 | [6 empty] | GWHP; GLHP
7411002 |  | YORK BY JOHNSON CONTROLS | WBAHP | Water-to-Air and Brine-to-Air | YKSV/YKSH024**0*0 | [6 empty] | 28100 | 24 | 4.3 | 23900 | 2.3417 | 26000 | 19.2 | 3.7 | 18900 | 2.1667 | [6 empty] | GWHP; GLHP
7411100 |  | YORK BY JOHNSON CONTROLS | WBAHP | Water-to-Air and Brine-to-Air | YKSV/YKSH024**0*1 | [6 empty] | 28100 | 27.5 | 4.6 | 24600 | 2.3417 | 26000 | 19.6 | 3.8 | 19000 | 2.1667 | [6 empty] | GWHP; GLHP
7411231 |  | YORK BY JOHNSON CONTROLS | WBAHP | Water-to-Air and Brine-to-Air | YKSV/YKSH024**0*4 | [6 empty] | 28100 | 27.5 | 4.6 | 24600 | 2.3417 | 26000 | 19.6 | 3.8 | 19000 | 2.1667 | [6 empty] | GWHP; GLHP
7411301 |  | YORK BY JOHNSON CONTROLS | WBAHP | Water-to-Air and Brine-to-Air | YKSV/YKSH024**2*0 | [6 empty] | 28100 | 24 | 4.3 | 23900 | 2.3417 | 26000 | 19.2 | 3.7 | 18900 | 2.1667 | [6 empty] | GWHP; GLHP
7411380 |  | YORK BY JOHNSON CONTROLS | WBAHP | Water-to-Air and Brine-to-Air | YKSV/YKSH024**2*1 | [6 empty] | 28100 | 27.5 | 4.6 | 24600 | 2.3417 | 26000 | 19.6 | 3.8 | 19000 | 2.1667 | [6 empty] | GWHP; GLHP
7411778 |  | YORK BY JOHNSON CONTROLS | WBAHP | Water-to-Air and Brine-to-Air | YKSV/YKSH024**2*4 | [6 empty] | 28100 | 27.5 | 4.6 | 24600 | 2.3417 | 26000 | 19.6 | 3.8 | 19000 | 2.1667 | [6 empty] | GWHP; GLHP
7411875 |  | YORK BY JOHNSON CONTROLS | WBAHP | Water-to-Air and Brine-to-Air | YKSV/YKSH024**3*0 | [6 empty] | 28100 | 24 | 4.3 | 23900 | 2.3417 | 26000 | 19.2 | 3.7 | 18900 | 2.1667 | [6 empty] | GWHP; GLHP
7411949 |  | YORK BY JOHNSON CONTROLS | WBAHP | Water-to-Air and Brine-to-Air | YKSV/YKSH024**3*1 | [6 empty] | 28100 | 27.5 | 4.6 | 24600 | 2.3417 | 26000 | 19.6 | 3.8 | 19000 | 2.1667 | [6 empty] | GWHP; GLHP
215400114 |  | DAIKIN | WBAHP | Water-to-Air and Brine-to-Air | WSMV036E1*C/S*P |  | 37300 | 17.25 | 5.02 | 43000 | 3.1083 | [16 empty] | WLHP
202514054 |  | HYDRON MODULE | WBWHP | Water-to-Water and Brine-to-Water | HWT060 | [6 empty] | 62300 | 20.7 | 3.9 | 66900 | 5.1917 | 57900 | 15.8 | 3.1 | 52400 | 4.825 | [6 empty] | GWHP; GLHP
202514055 |  | TETCO | WBWHP | Water-to-Water and Brine-to-Water | TWT060 | [6 empty] | 62300 | 20.7 | 3.9 | 66900 | 5.1917 | 57900 | 15.8 | 3.1 | 52400 | 4.825 | [6 empty] | GWHP; GLHP
207312268 |  | WaterFurnace | WBAHP | Water-to-Air and Brine-to-Air | NSV/NSH048K1*(0,3) | [6 empty] | 48900 | 22.3 | 4.2 | 44700 | 4.075 | [11 empty] | GWHP
207312271 |  | WaterFurnace | WBAHP | Water-to-Air and Brine-to-Air | NSV/NSH022J1*(1,4) | [6 empty] | 21900 | 27.5 | 5 | 19500 | 1.825 | 19200 | 18.7 | 4 | 15000 | 1.6 | [6 empty] | GWHP; GLHP
207318097 |  | WaterFurnace | WBAHP | Water-to-Air and Brine-to-Air | LD(V,H)036A | [6 empty] | 38000 | 19.7 | 4.2 | 35500 | 3.1667 | 35100 | 15.5 | 3.6 | 26000 | 2.925 | [6 empty] | GWHP; GLHP
207318098 |  | WaterFurnace | WBAHP | Water-to-Air and Brine-to-Air | LD(V,H)048A | [6 empty] | 52300 | 21.8 | 4.3 | 45000 | 4.3583 | 49000 | 16.1 | 3.7 | 36000 | 4.0833 | [6 empty] | GWHP; GLHP
207318100 |  | WaterFurnace | WBAHP | Water-to-Air and Brine-to-Air | LD(V,H)060B | [6 empty] | 64100 | 20.7 | 4 | 56500 | 5.3417 | 59900 | 16.5 | 3.4 | 45300 | 4.9917 | [6 empty] | GWHP; GLHP
207318101 |  | WaterFurnace | WBAHP | Water-to-Air and Brine-to-Air | LD(V,H)024A | [6 empty] | 25100 | 20.6 | 4.4 | 23500 | 2.0917 | 23100 | 15.6 | 3.8 | 18900 | 1.925 | [6 empty] | GWHP; GLHP
207323881 |  | WaterFurnace | WBAHP-CB | Water-to-Air and Brine-to-Air | NDZ026H1 | SAH026* | [5 empty] | 25800 | 23 | 4.6 | 23300 | 2.15 | 23400 | 17.5 | 3.7 | 18400 | 1.95 | [6 empty] | GWHP; GLHP
207323882 |  | WaterFurnace | WBAHP-C | Water-to-Air and Brine-to-Air | NDZ026H1 | SRAA026* | [5 empty] | 25800 | 23 | 4.6 | 23300 | 2.15 | 23400 | 17.5 | 3.7 | 18400 | 1.95 | [6 empty] | GWHP; GLHP
207323883 |  | WaterFurnace | WBAHP-CB | Water-to-Air and Brine-to-Air | NDS026H1 | SAH026* | [5 empty] | 25800 | 23 | 4.6 | 23300 | 2.15 | 23400 | 17.5 | 3.7 | 18400 | 1.95 | [6 empty] | GWHP; GLHP
207323884 |  | WaterFurnace | WBAHP-C | Water-to-Air and Brine-to-Air | NDS026H1 | SRAA026* | [5 empty] | 25800 | 23 | 4.6 | 23300 | 2.15 | 23400 | 17.5 | 3.7 | 18400 | 1.95 | [6 empty] | GWHP; GLHP
207323885 |  | WaterFurnace | WBAHP-CB | Water-to-Air and Brine-to-Air | NDZ038J1 | SAH036* | 34400 | 16.3 | 5.2 | 41600 | 2.8667 | 38200 | 24.2 | 4.7 | 35100 | 3.1833 | 36000 | 19 | 4 | 27900 | 3 | [6 empty] | WLHP; GWHP; GLHP
207323886 |  | WaterFurnace | WBAHP-C | Water-to-Air and Brine-to-Air | NDZ038J1 | SRAA036* | 34400 | 16.3 | 5.2 | 41600 | 2.8667 | 38200 | 24.2 | 4.7 | 35100 | 3.1833 | 36000 | 19 | 4 | 27900 | 3 | [6 empty] | WLHP; GWHP; GLHP
207323887 |  | WaterFurnace | WBAHP-C | Water-to-Air and Brine-to-Air | NDS038J1 | SRAA036* | 34400 | 16.3 | 5.2 | 41600 | 2.8667 | 38200 | 24.2 | 4.7 | 35100 | 3.1833 | 36000 | 19 | 4 | 27900 | 3 | [6 empty] | WLHP; GWHP; GLHP
207323888 |  | WaterFurnace | WBAHP-CB | Water-to-Air and Brine-to-Air | NDZ049J1 | SAH048* | [5 empty] | 51000 | 24.2 | 4.6 | 47100 | 4.25 | 46300 | 18 | 3.9 | 37700 | 3.8583 | [6 empty] | GWHP; GLHP
207323889 |  | WaterFurnace | WBAHP-C | Water-to-Air and Brine-to-Air | NDZ049J1 | SRAA048* | [5 empty] | 51000 | 24.2 | 4.6 | 47100 | 4.25 | 46300 | 18 | 3.9 | 37700 | 3.8583 | [6 empty] | GWHP; GLHP
207323890 |  | WaterFurnace | WBAHP-CB | Water-to-Air and Brine-to-Air | NDS049H1 | SAH048* | [5 empty] | 51000 | 24.2 | 4.6 | 47100 | 4.25 | 46300 | 18 | 3.9 | 37700 | 3.8583 | [6 empty] | GWHP; GLHP
207323891 |  | WaterFurnace | WBAHP-C | Water-to-Air and Brine-to-Air | NDS049H1 | SRAA048* | [5 empty] | 51000 | 24.2 | 4.6 | 47100 | 4.25 | 46300 | 18 | 3.9 | 37700 | 3.8583 | [6 empty] | GWHP; GLHP
207323892 |  | WaterFurnace | WBAHP-CB | Water-to-Air and Brine-to-Air | NDZ064J1 | SAH060* | [5 empty] | 63200 | 22.5 | 4.4 | 56000 | 5.2667 | 57400 | 17 | 3.7 | 45200 | 4.7833 | [6 empty] | GWHP; GLHP
207323893 |  | WaterFurnace | WBAHP-C | Water-to-Air and Brine-to-Air | NDZ064J1 | SRAA060* | [5 empty] | 63200 | 22.5 | 4.4 | 56000 | 5.2667 | 57400 | 17 | 3.7 | 45200 | 4.7833 | [6 empty] | GWHP; GLHP
207323894 |  | WaterFurnace | WBAHP-CB | Water-to-Air and Brine-to-Air | NDS064H1 | SAH060* | [5 empty] | 63200 | 22.5 | 4.4 | 56000 | 5.2667 | 57400 | 17 | 3.7 | 45200 | 4.7833 | [6 empty] | GWHP; GLHP
207323895 |  | WaterFurnace | WBAHP-C | Water-to-Air and Brine-to-Air | NDS064H1 | SRAA060* | [5 empty] | 63200 | 22.5 | 4.4 | 56000 | 5.2667 | 57400 | 17 | 3.7 | 45200 | 4.7833 | [6 empty] | GWHP; GLHP
207323900 |  | WaterFurnace | WBAHP-CB | Water-to-Air and Brine-to-Air | NDS038J1 | SAH036* | 34400 | 16.3 | 5.2 | 41600 | 2.8667 | 38200 | 24.2 | 4.7 | 35100 | 3.1833 | 36000 | 19 | 4 | 27900 | 3 | [6 empty] | WLHP; GWHP; GLHP
207323901 |  | WaterFurnace | WBAHP-CB | Water-to-Air and Brine-to-Air | NSZ022H1* | SAH022* | [5 empty] | 20400 | 26.5 | 4.8 | 18100 | 1.7 | 18700 | 19.1 | 3.8 | 14000 | 1.5583 | [6 empty] | GWHP; GLHP
207323902 |  | WaterFurnace | WBAHP-CB | Water-to-Air and Brine-to-Air | NSZ030H1* | SAH030* | [5 empty] | 26900 | 25.6 | 4.8 | 24900 | 2.2417 | 24600 | 18.9 | 3.9 | 19800 | 2.05 | [6 empty] | GWHP; GLHP
207323903 |  | WaterFurnace | WBAHP-CB | Water-to-Air and Brine-to-Air | NSZ036J1* | SAH036* | 29100 | 17.4 | 5.8 | 35600 | 2.425 | 33200 | 27.4 | 4.9 | 29600 | 2.7667 | 30600 | 20.4 | 4 | 23100 | 2.55 | [6 empty] | WLHP; GWHP; GLHP
207323904 |  | WaterFurnace | WBAHP-CB | Water-to-Air and Brine-to-Air | NSZ042J1* | SAH042* | [5 empty] | 41300 | 25.6 | 4.8 | 36000 | 3.4417 | 37800 | 19.5 | 3.9 | 27400 | 3.15 | [6 empty] | GWHP; GLHP
207323905 |  | WaterFurnace | WBAHP-CB | Water-to-Air and Brine-to-Air | NSZ048J1* | SAH048* | [5 empty] | 46900 | 25.5 | 4.7 | 41900 | 3.9083 | 42500 | 18.7 | 4 | 33400 | 3.5417 | [6 empty] | GWHP; GLHP
207323906 |  | WaterFurnace | WBAHP-C | Water-to-Air and Brine-to-Air | NSZ048J1* | SRAA048* | [5 empty] | 46900 | 25.5 | 4.7 | 41900 | 3.9083 | 42500 | 18.7 | 4 | 33400 | 3.5417 | [6 empty] | GWHP; GLHP
207323907 |  | WaterFurnace | WBAHP-CB | Water-to-Air and Brine-to-Air | NSZ060J1* | SAH060* | [5 empty] | 61700 | 23.6 | 4.3 | 54500 | 5.1417 | 56300 | 17.7 | 3.7 | 44000 | 4.6917 | [6 empty] | GWHP; GLHP
207323908 |  | WaterFurnace | WBAHP-C | Water-to-Air and Brine-to-Air | NSZ060J1* | SRAA060* | [5 empty] | 61700 | 23.6 | 4.3 | 54500 | 5.1417 | 56300 | 17.7 | 3.7 | 44000 | 4.6917 | [6 empty] | GWHP; GLHP
207323910 |  | WaterFurnace | WBAHP-C | Water-to-Air and Brine-to-Air | NSZ022H1* | SRAA026* | [5 empty] | 20400 | 26.5 | 4.8 | 18100 | 1.7 | 18700 | 19.1 | 3.8 | 14000 | 1.5583 | [6 empty] | GWHP; GLHP
207323911 |  | WaterFurnace | WBAHP-C | Water-to-Air and Brine-to-Air | NSZ030H1* | SRAA026* | [5 empty] | 26900 | 25.6 | 4.8 | 24900 | 2.2417 | 24600 | 18.9 | 3.9 | 19800 | 2.05 | [6 empty] | GWHP; GLHP
207323912 |  | WaterFurnace | WBAHP-C | Water-to-Air and Brine-to-Air | NSZ036J1* | SRAA036* | 29100 | 17.4 | 5.8 | 35600 | 2.425 | 33200 | 27.4 | 4.9 | 29600 | 2.7667 | 30600 | 20.4 | 4 | 23100 | 2.55 | [6 empty] | WLHP; GWHP; GLHP
207323913 |  | WaterFurnace | WBAHP-C | Water-to-Air and Brine-to-Air | NSZ042J1* | SRAA048* | [5 empty] | 41300 | 25.6 | 4.8 | 36000 | 3.4417 | 37800 | 19.5 | 3.9 | 27400 | 3.15 | [6 empty] | GWHP; GLHP
207324064 |  | WaterFurnace | WBAHP | Water-to-Air and Brine-to-Air | NVV/NVH036C1*(1,2) |  | 32300 | 17.7 | 5.3 | 51000 | 2.6917 | 38000 | 31.2 | 4.5 | 41700 | 3.1667 | 35800 | 21.6 | 3.5 | 32900 | 2.9833 | [6 empty] | WLHP; GWHP; GLHP
207324065 |  | WaterFurnace | WBAHP | Water-to-Air and Brine-to-Air | NVV/NVH048C1*1 |  | 40700 | 16.9 | 4.9 | 67000 | 3.3917 | 49000 | 30 | 4 | 55200 | 4.0833 | 45000 | 20 | 3.4 | 43500 | 3.75 | [6 empty] | WLHP; GWHP; GLHP
207324066 |  | WaterFurnace | WBAHP | Water-to-Air and Brine-to-Air | NVV/NVH060C1*1 |  | 50000 | 15.9 | 4.9 | 79000 | 4.1667 | 60000 | 27.1 | 4.3 | 66000 | 5 | 56000 | 19.1 | 3.4 | 51700 | 4.6667 | [6 empty] | WLHP; GWHP; GLHP
6501898 |  | GEOSTAR | WBAHP | Water-to-Air and Brine-to-Air | GBV/GBH018**2*4 | [6 empty] | 20600 | 26 | 4.6 | 18700 | 1.7167 | 18500 | 18.3 | 3.8 | 14500 | 1.5417 | [6 empty] | GWHP; GLHP
6501899 |  | GEOSTAR | WBAHP | Water-to-Air and Brine-to-Air | GBV/GBH024**0*0 | [6 empty] | 28100 | 24 | 4.3 | 23900 | 2.3417 | 26000 | 19.2 | 3.7 | 18900 | 2.1667 | [6 empty] | GWHP; GLHP
6501900 |  | GEOSTAR | WBAHP | Water-to-Air and Brine-to-Air | GBV/GBH024**0*1 | [6 empty] | 28100 | 27.5 | 4.6 | 24600 | 2.3417 | 26000 | 19.6 | 3.8 | 19000 | 2.1667 | [6 empty] | GWHP; GLHP
6501901 |  | GEOSTAR | WBAHP | Water-to-Air and Brine-to-Air | GBV/GBH024**0*4 | [6 empty] | 28100 | 27.5 | 4.6 | 24600 | 2.3417 | 26000 | 19.6 | 3.8 | 19000 | 2.1667 | [6 empty] | GWHP; GLHP
6501902 |  | GEOSTAR | WBAHP | Water-to-Air and Brine-to-Air | GBV/GBH024**2*0 | [6 empty] | 28100 | 24 | 4.3 | 23900 | 2.3417 | 26000 | 19.2 | 3.7 | 18900 | 2.1667 | [6 empty] | GWHP; GLHP
6501903 |  | GEOSTAR | WBAHP | Water-to-Air and Brine-to-Air | GBV/GBH024**2*1 | [6 empty] | 28100 | 27.5 | 4.6 | 24600 | 2.3417 | 26000 | 19.6 | 3.8 | 19000 | 2.1667 | [6 empty] | GWHP; GLHP
6501904 |  | GEOSTAR | WBAHP | Water-to-Air and Brine-to-Air | GBV/GBH024**2*4 | [6 empty] | 28100 | 27.5 | 4.6 | 24600 | 2.3417 | 26000 | 19.6 | 3.8 | 19000 | 2.1667 | [6 empty] | GWHP; GLHP
6501905 |  | GEOSTAR | WBAHP | Water-to-Air and Brine-to-Air | GBV/GBH024**3*0 | [6 empty] | 28100 | 24 | 4.3 | 23900 | 2.3417 | 26000 | 19.2 | 3.7 | 18900 | 2.1667 | [6 empty] | GWHP; GLHP
6501906 |  | GEOSTAR | WBAHP | Water-to-Air and Brine-to-Air | GBV/GBH024**3*1 | [6 empty] | 28100 | 27.5 | 4.6 | 24600 | 2.3417 | 26000 | 19.6 | 3.8 | 19000 | 2.1667 | [6 empty] | GWHP; GLHP
6501907 |  | GEOSTAR | WBAHP | Water-to-Air and Brine-to-Air | GBV/GBH024**3*4 | [6 empty] | 28100 | 27.5 | 4.6 | 24600 | 2.3417 | 26000 | 19.6 | 3.8 | 19000 | 2.1667 | [6 empty] | GWHP; GLHP
6501908 |  | GEOSTAR | WBAHP | Water-to-Air and Brine-to-Air | GBV/GBH024**4*0 | [6 empty] | 28100 | 24 | 4.3 | 23900 | 2.3417 | 26000 | 19.2 | 3.7 | 18900 | 2.1667 | [6 empty] | GWHP; GLHP
6501909 |  | GEOSTAR | WBAHP | Water-to-Air and Brine-to-Air | GBV/GBH024**4*1 | [6 empty] | 28100 | 27.5 | 4.6 | 24600 | 2.3417 | 26000 | 19.6 | 3.8 | 19000 | 2.1667 | [6 empty] | GWHP; GLHP
6501910 |  | GEOSTAR | WBAHP | Water-to-Air and Brine-to-Air | GBV/GBH024**4*4 | [6 empty] | 28100 | 27.5 | 4.6 | 24600 | 2.3417 | 26000 | 19.6 | 3.8 | 19000 | 2.1667 | [6 empty] | GWHP; GLHP
6501911 |  | GEOSTAR | WBAHP | Water-to-Air and Brine-to-Air | GBV/GBH026**0*1 |  | 24900 | 16.8 | 5.5 | 30100 | 2.075 | 27700 | 24 | 4.8 | 23900 | 2.3083 | 26400 | 19.6 | 4 | 19500 | 2.2 | [6 empty] | WLHP; GWHP; GLHP
6501912 |  | GEOSTAR | WBAHP | Water-to-Air and Brine-to-Air | GBV/GBH026**0*4 |  | 24900 | 16.8 | 5.5 | 30100 | 2.075 | 27700 | 24 | 4.8 | 23900 | 2.3083 | 26400 | 19.6 | 4 | 19500 | 2.2 | [6 empty] | WLHP; GWHP; GLHP
6501913 |  | GEOSTAR | WBAHP | Water-to-Air and Brine-to-Air | GBV/GBH026**2*1 |  | 24900 | 16.8 | 5.5 | 30100 | 2.075 | 27700 | 24 | 4.8 | 23900 | 2.3083 | 26400 | 19.6 | 4 | 19500 | 2.2 | [6 empty] | WLHP; GWHP; GLHP
6501914 |  | GEOSTAR | WBAHP | Water-to-Air and Brine-to-Air | GBV/GBH026**2*4 |  | 24900 | 16.8 | 5.5 | 30100 | 2.075 | 27700 | 24 | 4.8 | 23900 | 2.3083 | 26400 | 19.6 | 4 | 19500 | 2.2 | [6 empty] | WLHP; GWHP; GLHP
6501915 |  | GEOSTAR | WBAHP | Water-to-Air and Brine-to-Air | GBV/GBH026**3*1 |  | 24900 | 16.8 | 5.5 | 30100 | 2.075 | 27700 | 24 | 4.8 | 23900 | 2.3083 | 26400 | 19.6 | 4 | 19500 | 2.2 | [6 empty] | WLHP; GWHP; GLHP
6501916 |  | GEOSTAR | WBAHP | Water-to-Air and Brine-to-Air | GBV/GBH026**3*4 |  | 24900 | 16.8 | 5.5 | 30100 | 2.075 | 27700 | 24 | 4.8 | 23900 | 2.3083 | 26400 | 19.6 | 4 | 19500 | 2.2 | [6 empty] | WLHP; GWHP; GLHP
6501917 |  | GEOSTAR | WBAHP | Water-to-Air and Brine-to-Air | GBV/GBH026**4*4 |  | 24900 | 16.8 | 5.5 | 30100 | 2.075 | 27700 | 24 | 4.8 | 23900 | 2.3083 | 26400 | 19.6 | 4 | 19500 | 2.2 | [6 empty] | WLHP; GWHP; GLHP
6501918 |  | GEOSTAR | WBAHP | Water-to-Air and Brine-to-Air | GBV/GBH030**0*0 |  | 26800 | 17.9 | 5.3 | 32900 | 2.2333 | 30800 | 27.1 | 4.7 | 26000 | 2.5667 | 27900 | 21.1 | 3.7 | 20300 | 2.325 | [6 empty] | WLHP; GWHP; GLHP
6501919 |  | GEOSTAR | WBAHP | Water-to-Air and Brine-to-Air | GBV/GBH030**0*1 |  | 27000 | 18.9 | 5.6 | 32900 | 2.25 | 31200 | 29.5 | 4.8 | 26000 | 2.6 | 28100 | 22 | 3.9 | 20500 | 2.3417 | [6 empty] | WLHP; GWHP; GLHP
6501920 |  | GEOSTAR | WBAHP | Water-to-Air and Brine-to-Air | GBV/GBH030**0*4 |  | 27000 | 18.9 | 5.6 | 32900 | 2.25 | 31200 | 29.5 | 4.8 | 26000 | 2.6 | 28100 | 22 | 3.9 | 20500 | 2.3417 | [6 empty] | WLHP; GWHP; GLHP
6501921 |  | GEOSTAR | WBAHP | Water-to-Air and Brine-to-Air | GBV/GBH030**2*0 |  | 26800 | 17.9 | 5.3 | 32900 | 2.2333 | 30800 | 27.1 | 4.7 | 26000 | 2.5667 | 27900 | 21.1 | 3.7 | 20300 | 2.325 | [6 empty] | WLHP; GWHP; GLHP
6501922 |  | GEOSTAR | WBAHP | Water-to-Air and Brine-to-Air | GBV/GBH030**2*1 |  | 27000 | 18.9 | 5.6 | 32900 | 2.25 | 31200 | 29.5 | 4.8 | 26000 | 2.6 | 28100 | 22 | 3.9 | 20500 | 2.3417 | [6 empty] | WLHP; GWHP; GLHP
6501923 |  | GEOSTAR | WBAHP | Water-to-Air and Brine-to-Air | GBV/GBH030**2*4 |  | 27000 | 18.9 | 5.6 | 32900 | 2.25 | 31200 | 29.5 | 4.8 | 26000 | 2.6 | 28100 | 22 | 3.9 | 20500 | 2.3417 | [6 empty] | WLHP; GWHP; GLHP
6501924 |  | GEOSTAR | WBAHP | Water-to-Air and Brine-to-Air | GBV/GBH030**3*0 |  | 26800 | 17.9 | 5.3 | 32900 | 2.2333 | 30800 | 27.1 | 4.7 | 26000 | 2.5667 | 27900 | 21.1 | 3.7 | 20300 | 2.325 | [6 empty] | WLHP; GWHP; GLHP
6501925 |  | GEOSTAR | WBAHP | Water-to-Air and Brine-to-Air | GBV/GBH030**3*1 |  | 27000 | 18.9 | 5.6 | 32900 | 2.25 | 31200 | 29.5 | 4.8 | 26000 | 2.6 | 28100 | 22 | 3.9 | 20500 | 2.3417 | [6 empty] | WLHP; GWHP; GLHP
6501926 |  | GEOSTAR | WBAHP | Water-to-Air and Brine-to-Air | GBV/GBH030**3*4 |  | 27000 | 18.9 | 5.6 | 32900 | 2.25 | 31200 | 29.5 | 4.8 | 26000 | 2.6 | 28100 | 22 | 3.9 | 20500 | 2.3417 | [6 empty] | WLHP; GWHP; GLHP
6501927 |  | GEOSTAR | WBAHP | Water-to-Air and Brine-to-Air | GBV/GBH030**4*0 |  | 26800 | 17.9 | 5.3 | 32900 | 2.2333 | 30800 | 27.1 | 4.7 | 26000 | 2.5667 | 27900 | 21.1 | 3.7 | 20300 | 2.325 | [6 empty] | WLHP; GWHP; GLHP
6501928 |  | GEOSTAR | WBAHP | Water-to-Air and Brine-to-Air | GBV/GBH030**4*1 |  | 27000 | 18.9 | 5.6 | 32900 | 2.25 | 31200 | 29.5 | 4.8 | 26000 | 2.6 | 28100 | 22 | 3.9 | 20500 | 2.3417 | [6 empty] | WLHP; GWHP; GLHP
6501929 |  | GEOSTAR | WBAHP | Water-to-Air and Brine-to-Air | GBV/GBH030**4*4 |  | 27000 | 18.9 | 5.6 | 32900 | 2.25 | 31200 | 29.5 | 4.8 | 26000 | 2.6 | 28100 | 22 | 3.9 | 20500 | 2.3417 | [6 empty] | WLHP; GWHP; GLHP
6501930 |  | GEOSTAR | WBAHP | Water-to-Air and Brine-to-Air | GBV/GBH036**0*0 | [6 empty] | 35100 | 24.4 | 4.5 | 29200 | 2.925 | 32900 | 19.2 | 3.8 | 24400 | 2.7417 | [6 empty] | GWHP; GLHP
6501931 |  | GEOSTAR | WBAHP | Water-to-Air and Brine-to-Air | GBV/GBH036**0*1 |  | 32300 | 18.8 | 5.7 | 36500 | 2.6917 | 36800 | 28.8 | 4.9 | 29200 | 3.0667 | 33700 | 22 | 4.2 | 24400 | 2.8083 | [6 empty] | WLHP; GWHP; GLHP
6501932 |  | GEOSTAR | WBAHP | Water-to-Air and Brine-to-Air | GBV/GBH036**0*4 |  | 32300 | 18.8 | 5.7 | 36500 | 2.6917 | 36800 | 28.8 | 4.9 | 29200 | 3.0667 | 33700 | 22 | 4.2 | 24400 | 2.8083 | [6 empty] | WLHP; GWHP; GLHP
6501933 |  | GEOSTAR | WBAHP | Water-to-Air and Brine-to-Air | GBV/GBH036**2*0 | [6 empty] | 35100 | 24.4 | 4.5 | 29200 | 2.925 | 32900 | 19.2 | 3.8 | 24400 | 2.7417 | [6 empty] | GWHP; GLHP
6501934 |  | GEOSTAR | WBAHP | Water-to-Air and Brine-to-Air | GBV/GBH036**2*1 |  | 32300 | 18.8 | 5.7 | 36500 | 2.6917 | 36800 | 28.8 | 4.9 | 29200 | 3.0667 | 33700 | 22 | 4.2 | 24400 | 2.8083 | [6 empty] | WLHP; GWHP; GLHP
6501935 |  | GEOSTAR | WBAHP | Water-to-Air and Brine-to-Air | GBV/GBH036**2*4 |  | 32300 | 18.8 | 5.7 | 36500 | 2.6917 | 36800 | 28.8 | 4.9 | 29200 | 3.0667 | 33700 | 22 | 4.2 | 24400 | 2.8083 | [6 empty] | WLHP; GWHP; GLHP
6501936 |  | GEOSTAR | WBAHP | Water-to-Air and Brine-to-Air | GBV/GBH036**3*0 | [6 empty] | 35100 | 24.4 | 4.5 | 29200 | 2.925 | 32900 | 19.2 | 3.8 | 24400 | 2.7417 | [6 empty] | GWHP; GLHP
6501937 |  | GEOSTAR | WBAHP | Water-to-Air and Brine-to-Air | GBV/GBH036**3*1 |  | 32300 | 18.8 | 5.7 | 36500 | 2.6917 | 36800 | 28.8 | 4.9 | 29200 | 3.0667 | 33700 | 22 | 4.2 | 24400 | 2.8083 | [6 empty] | WLHP; GWHP; GLHP
6501938 |  | GEOSTAR | WBAHP | Water-to-Air and Brine-to-Air | GBV/GBH036**3*4 |  | 32300 | 18.8 | 5.7 | 36500 | 2.6917 | 36800 | 28.8 | 4.9 | 29200 | 3.0667 | 33700 | 22 | 4.2 | 24400 | 2.8083 | [6 empty] | WLHP; GWHP; GLHP
6501939 |  | GEOSTAR | WBAHP | Water-to-Air and Brine-to-Air | GBV/GBH036**4*0 | [6 empty] | 35100 | 24.4 | 4.5 | 29200 | 2.925 | 32900 | 19.2 | 3.8 | 24400 | 2.7417 | [6 empty] | GWHP; GLHP
6501940 |  | GEOSTAR | WBAHP | Water-to-Air and Brine-to-Air | GBV/GBH036**4*1 |  | 32300 | 18.8 | 5.7 | 36500 | 2.6917 | 36800 | 28.8 | 4.9 | 29200 | 3.0667 | 33700 | 22 | 4.2 | 24400 | 2.8083 | [6 empty] | WLHP; GWHP; GLHP
6501941 |  | GEOSTAR | WBAHP | Water-to-Air and Brine-to-Air | GBV/GBH036**4*4 |  | 32300 | 18.8 | 5.7 | 36500 | 2.6917 | 36800 | 28.8 | 4.9 | 29200 | 3.0667 | 33700 | 22 | 4.2 | 24400 | 2.8083 | [6 empty] | WLHP; GWHP; GLHP
6501942 |  | GEOSTAR | WBAHP | Water-to-Air and Brine-to-Air | GBV/GBH038**0*1 |  | 36500 | 17 | 5.5 | 43300 | 3.0417 | 40000 | 24.4 | 4.9 | 35000 | 3.3333 | 38200 | 19.7 | 4.2 | 28500 | 3.1833 | [6 empty] | WLHP; GWHP; GLHP
6501943 |  | GEOSTAR | WBAHP | Water-to-Air and Brine-to-Air | GBV/GBH038**0*4 |  | 36500 | 17 | 5.5 | 43300 | 3.0417 | 40000 | 24.4 | 4.9 | 35000 | 3.3333 | 38200 | 19.7 | 4.2 | 28500 | 3.1833 | [6 empty] | WLHP; GWHP; GLHP
6501944 |  | GEOSTAR | WBAHP | Water-to-Air and Brine-to-Air | GBV/GBH038**2*1 |  | 36500 | 17 | 5.5 | 43300 | 3.0417 | 40000 | 24.4 | 4.9 | 35000 | 3.3333 | 38200 | 19.7 | 4.2 | 28500 | 3.1833 | [6 empty] | WLHP; GWHP; GLHP
6501945 |  | GEOSTAR | WBAHP | Water-to-Air and Brine-to-Air | GBV/GBH038**2*4 |  | 36500 | 17 | 5.5 | 43300 | 3.0417 | 40000 | 24.4 | 4.9 | 35000 | 3.3333 | 38200 | 19.7 | 4.2 | 28500 | 3.1833 | [6 empty] | WLHP; GWHP; GLHP
6501946 |  | GEOSTAR | WBAHP | Water-to-Air and Brine-to-Air | GBV/GBH038**3*1 |  | 36500 | 17 | 5.5 | 43300 | 3.0417 | 40000 | 24.4 | 4.9 | 35000 | 3.3333 | 38200 | 19.7 | 4.2 | 28500 | 3.1833 | [6 empty] | WLHP; GWHP; GLHP
6501947 |  | GEOSTAR | WBAHP | Water-to-Air and Brine-to-Air | GBV/GBH038**3*4 |  | 36500 | 17 | 5.5 | 43300 | 3.0417 | 40000 | 24.4 | 4.9 | 35000 | 3.3333 | 38200 | 19.7 | 4.2 | 28500 | 3.1833 | [6 empty] | WLHP; GWHP; GLHP
6501948 |  | GEOSTAR | WBAHP | Water-to-Air and Brine-to-Air | GBV/GBH038**4*1 |  | 36500 | 17 | 5.5 | 43300 | 3.0417 | 40000 | 24.4 | 4.9 | 35000 | 3.3333 | 38200 | 19.7 | 4.2 | 28500 | 3.1833 | [6 empty] | WLHP; GWHP; GLHP
6501949 |  | GEOSTAR | WBAHP | Water-to-Air and Brine-to-Air | GBV/GBH038**4*4 |  | 36500 | 17 | 5.5 | 43300 | 3.0417 | 40000 | 24.4 | 4.9 | 35000 | 3.3333 | 38200 | 19.7 | 4.2 | 28500 | 3.1833 | [6 empty] | WLHP; GWHP; GLHP
6501950 |  | GEOSTAR | WBAHP | Water-to-Air and Brine-to-Air | GBV/GBH042**0*0 | [6 empty] | 42300 | 23.3 | 4.3 | 36000 | 3.525 | [11 empty] | GWHP
6501951 |  | GEOSTAR | WBAHP | Water-to-Air and Brine-to-Air | GBV/GBH042**0*1 |  | 39000 | 18.6 | 5.8 | 45600 | 3.25 | 43900 | 28.1 | 4.9 | 36100 | 3.6583 | 40700 | 21.7 | 4 | 28900 | 3.3917 | [6 empty] | WLHP; GWHP; GLHP
6501952 |  | GEOSTAR | WBAHP | Water-to-Air and Brine-to-Air | GBV/GBH042**0*4 |  | 39000 | 18.6 | 5.8 | 45600 | 3.25 | 43900 | 28.1 | 4.9 | 36100 | 3.6583 | 40700 | 21.7 | 4 | 28900 | 3.3917 | [6 empty] | WLHP; GWHP; GLHP
6501953 |  | GEOSTAR | WBAHP | Water-to-Air and Brine-to-Air | GBV/GBH042**3*0 | [6 empty] | 42300 | 23.3 | 4.3 | 36000 | 3.525 | [11 empty] | GWHP
207335584 |  | YORK BY JOHNSON CONTROLS | WBAHP | Water-to-Air and Brine-to-Air | YZFT026**1*(1,4)****H |  | 24900 | 16.8 | 5.5 | 30100 | 2.075 | 27700 | 24 | 4.8 | 23900 | 2.3083 | 26400 | 19.6 | 4 | 19500 | 2.2 | [6 empty] | WLHP; GWHP; GLHP
207335585 |  | YORK BY JOHNSON CONTROLS | WBAHP | Water-to-Air and Brine-to-Air | YZFT038**1*(1,4)*J |  | 36500 | 17 | 5.5 | 43300 | 3.0417 | 40000 | 24.4 | 4.9 | 35000 | 3.3333 | 38200 | 19.7 | 4.2 | 28500 | 3.1833 | [6 empty] | WLHP; GWHP; GLHP
207335586 |  | YORK BY JOHNSON CONTROLS | WBAHP | Water-to-Air and Brine-to-Air | YZFT049**1*(1,4)*J |  | 49100 | 17.2 | 5.5 | 59000 | 4.0917 | 54100 | 24.5 | 4.6 | 47200 | 4.5083 | 50800 | 19.3 | 4 | 38200 | 4.2333 | [6 empty] | WLHP; GWHP; GLHP
207335587 |  | YORK BY JOHNSON CONTROLS | WBAHP | Water-to-Air and Brine-to-Air | YZFT064**1*(1,4)*J |  | 62300 | 16.4 | 5.2 | 73900 | 5.1917 | [16 empty] | WLHP
207335589 |  | YORK BY JOHNSON CONTROLS | WBAHP | Water-to-Air and Brine-to-Air | YZFT026**1*(1,4)****J |  | 24900 | 16.8 | 5.5 | 30100 | 2.075 | 27700 | 24 | 4.8 | 23900 | 2.3083 | 26400 | 19.6 | 4 | 19500 | 2.2 | [6 empty] | WLHP; GWHP; GLHP
207335590 |  | YORK BY JOHNSON CONTROLS | WBAHP | Water-to-Air and Brine-to-Air | YZFT038**1*(1,4)*K |  | 36500 | 17 | 5.5 | 43300 | 3.0417 | 40000 | 24.4 | 4.9 | 35000 | 3.3333 | 38200 | 19.7 | 4.2 | 28500 | 3.1833 | [6 empty] | WLHP; GWHP; GLHP
207335591 |  | YORK BY JOHNSON CONTROLS | WBAHP | Water-to-Air and Brine-to-Air | YZFT049**1*(1,4)*K |  | 49100 | 17.2 | 5.5 | 59000 | 4.0917 | 54100 | 24.5 | 4.6 | 47200 | 4.5083 | 50800 | 19.3 | 4 | 38200 | 4.2333 | [6 empty] | WLHP; GWHP; GLHP
207335592 |  | YORK BY JOHNSON CONTROLS | WBAHP | Water-to-Air and Brine-to-Air | YZFT064**1*(1,4)*K |  | 62300 | 16.4 | 5.2 | 73900 | 5.1917 | [16 empty] | WLHP
207337447 |  | GEOSTAR | WBAHP | Water-to-Air and Brine-to-Air | 12(1,2)A024 | [6 empty] | 25100 | 20.6 | 4.4 | 23500 | 2.0917 | 23100 | 15.6 | 3.8 | 18900 | 1.925 | [6 empty] | GWHP; GLHP
215224314 |  | BOSCH-GEO | WBAHP | Water-to-Air and Brine-to-Air | RF036-1VT/HZN-*****A | [6 empty] | 40000 | 21 | 4.2 | 35400 | 3.3333 | 38000 | 16.5 | 3.7 | 28000 | 3.1667 | [6 empty] | GWHP; GLHP
215224315 |  | BOSCH-GEO | WBAHP | Water-to-Air and Brine-to-Air | RF042-1CFC-*****A | [6 empty] | 43500 | 20.4 | 4.1 | 39000 | 3.625 | 41500 | 16 | 3.6 | 31000 | 3.4583 | [6 empty] | GWHP; GLHP
215224316 |  | BOSCH-GEO | WBAHP | Water-to-Air and Brine-to-Air | RF042-1CFN-*****A | [6 empty] | 42500 | 20 | 4 | 38000 | 3.5417 | 40500 | 15.7 | 3.5 | 30500 | 3.375 | [6 empty] | GWHP; GLHP
215224317 |  | BOSCH-GEO | WBAHP | Water-to-Air and Brine-to-Air | RF042-1VT/HZC-*****A | [6 empty] | 45000 | 21 | 4.2 | 40000 | 3.75 | 43000 | 16.5 | 3.7 | 32000 | 3.5833 | [6 empty] | GWHP; GLHP
215224318 |  | BOSCH-GEO | WBAHP | Water-to-Air and Brine-to-Air | RF042-1VT/HZN-*****A | [6 empty] | 45000 | 21 | 4.2 | 40000 | 3.75 | 43000 | 16.5 | 3.7 | 32000 | 3.5833 | [6 empty] | GWHP; GLHP
215224319 |  | BOSCH-GEO | WBAHP | Water-to-Air and Brine-to-Air | RF048-1CFC-*****A | [6 empty] | 50500 | 20.4 | 4.1 | 46500 | 4.2083 | 47500 | 16 | 3.6 | 37000 | 3.9583 | [6 empty] | GWHP; GLHP
215224320 |  | BOSCH-GEO | WBAHP | Water-to-Air and Brine-to-Air | RF048-1CFN-*****A | [6 empty] | 49500 | 20 | 4 | 45500 | 4.125 | 46500 | 15.7 | 3.5 | 36000 | 3.875 | [6 empty] | GWHP; GLHP
215224321 |  | BOSCH-GEO | WBAHP | Water-to-Air and Brine-to-Air | RF048-1VT/HZC-*****A | [6 empty] | 52000 | 21 | 4.2 | 48000 | 4.3333 | 49000 | 16.5 | 3.7 | 38000 | 4.0833 | [6 empty] | GWHP; GLHP
215224322 |  | BOSCH-GEO | WBAHP | Water-to-Air and Brine-to-Air | RF048-1VT/HZN-*****A | [6 empty] | 52000 | 21 | 4.2 | 48000 | 4.3333 | 49000 | 16.5 | 3.7 | 38000 | 4.0833 | [6 empty] | GWHP; GLHP
215224324 |  | BOSCH-GEO | WBAHP | Water-to-Air and Brine-to-Air | RF060-1CFN-*****A | [6 empty] | 63000 | 19 | 4 | 55500 | 5.25 | 59000 | 15.2 | 3.5 | 43500 | 4.9167 | [6 empty] | GWHP; GLHP
215224477 |  | FHP | WBAHP | Water-to-Air and Brine-to-Air | CF007-1VT/HZC-*****A | [6 empty] | 8000 | 24 | 4.7 | 7000 | 0.66667 | 7400 | 18.5 | 3.6 | 5000 | 0.61667 | [6 empty] | GWHP; GLHP
215224478 |  | FHP | WBAHP | Water-to-Air and Brine-to-Air | CF007-1VT/HZN-*****A | [6 empty] | 8000 | 24 | 4.7 | 7000 | 0.66667 | 7400 | 18.5 | 3.6 | 5000 | 0.61667 | [6 empty] | GWHP; GLHP
215224479 |  | FHP | WBAHP | Water-to-Air and Brine-to-Air | CF009-1VT/HZC-*****A | [6 empty] | 9800 | 23 | 4.5 | 8400 | 0.81667 | 9200 | 17.5 | 3.6 | 6500 | 0.76667 | [6 empty] | GWHP; GLHP
215224480 |  | FHP | WBAHP | Water-to-Air and Brine-to-Air | CF009-1VT/HZN-*****A | [6 empty] | 9800 | 23 | 4.5 | 8400 | 0.81667 | 9200 | 17.5 | 3.6 | 6500 | 0.76667 | [6 empty] | GWHP; GLHP
215224481 |  | FHP | WBAHP | Water-to-Air and Brine-to-Air | CF012-1VT/HZC-*****A | [6 empty] | 13500 | 23 | 4.3 | 12000 | 1.125 | 12500 | 17.5 | 3.6 | 9000 | 1.0417 | [6 empty] | GWHP; GLHP
215224482 |  | FHP | WBAHP | Water-to-Air and Brine-to-Air | CF012-1VT/HZN-*****A | [6 empty] | 13500 | 23 | 4.3 | 11700 | 1.125 | 12500 | 17.5 | 3.6 | 9000 | 1.0417 | [6 empty] | GWHP; GLHP
215224483 |  | FHP | WBAHP | Water-to-Air and Brine-to-Air | CF015-1VT/HZC-*****A | [6 empty] | 16700 | 24 | 4.3 | 14000 | 1.3917 | 15700 | 18 | 3.6 | 11000 | 1.3083 | [6 empty] | GWHP; GLHP
215224484 |  | FHP | WBAHP | Water-to-Air and Brine-to-Air | CF015-1VT/HZN-*****A | [6 empty] | 16700 | 23.5 | 4.3 | 14000 | 1.3917 | 15500 | 17.5 | 3.6 | 11000 | 1.2917 | [6 empty] | GWHP; GLHP
215224485 |  | FHP | WBAHP | Water-to-Air and Brine-to-Air | CF018-1VT/HZC-*****A | [6 empty] | 21300 | 24 | 4.4 | 18000 | 1.775 | 20000 | 18 | 3.6 | 14200 | 1.6667 | [6 empty] | GWHP; GLHP
215224486 |  | FHP | WBAHP | Water-to-Air and Brine-to-Air | CF018-1VT/HZN-*****A | [6 empty] | 21000 | 24 | 4.4 | 17700 | 1.75 | 19700 | 18 | 3.6 | 14200 | 1.6417 | [6 empty] | GWHP; GLHP
215224487 |  | FHP | WBAHP | Water-to-Air and Brine-to-Air | CF007-2VT/HZC-*****A | [6 empty] | 8000 | 24 | 4.7 | 7000 | 0.66667 | 7400 | 18.5 | 3.6 | 5000 | 0.61667 | [6 empty] | GWHP; GLHP
215224488 |  | FHP | WBAHP | Water-to-Air and Brine-to-Air | CF007-2VT/HZN-*****A | [6 empty] | 8000 | 24 | 4.7 | 7000 | 0.66667 | 7400 | 18.5 | 3.6 | 5000 | 0.61667 | [6 empty] | GWHP; GLHP
215224489 |  | FHP | WBAHP | Water-to-Air and Brine-to-Air | CF009-2VT/HZC-*****A | [6 empty] | 9800 | 23 | 4.5 | 8400 | 0.81667 | 9200 | 17.5 | 3.6 | 6500 | 0.76667 | [6 empty] | GWHP; GLHP
215224490 |  | FHP | WBAHP | Water-to-Air and Brine-to-Air | CF009-2VT/HZN-*****A | [6 empty] | 9800 | 23 | 4.5 | 8400 | 0.81667 | 9200 | 17.5 | 3.6 | 6500 | 0.76667 | [6 empty] | GWHP; GLHP
215224491 |  | FHP | WBAHP | Water-to-Air and Brine-to-Air | CF012-2VT/HZC-*****A | [6 empty] | 13500 | 23 | 4.3 | 12000 | 1.125 | 12500 | 17.5 | 3.6 | 9000 | 1.0417 | [6 empty] | GWHP; GLHP
215224492 |  | FHP | WBAHP | Water-to-Air and Brine-to-Air | CF012-2VT/HZN-*****A | [6 empty] | 13500 | 23 | 4.3 | 11700 | 1.125 | 12500 | 17.5 | 3.6 | 9000 | 1.0417 | [6 empty] | GWHP; GLHP
215224493 |  | FHP | WBAHP | Water-to-Air and Brine-to-Air | CF015-2VT/HZC-*****A | [6 empty] | 16700 | 24 | 4.3 | 14000 | 1.3917 | 15700 | 18 | 3.6 | 11000 | 1.3083 | [6 empty] | GWHP; GLHP
215224494 |  | FHP | WBAHP | Water-to-Air and Brine-to-Air | CF015-2VT/HZN-*****A | [6 empty] | 16700 | 23.5 | 4.3 | 14000 | 1.3917 | 15500 | 17.5 | 3.6 | 11000 | 1.2917 | [6 empty] | GWHP; GLHP
215224495 |  | FHP | WBAHP | Water-to-Air and Brine-to-Air | CF018-2VT/HZC-*****A | [6 empty] | 21300 | 24 | 4.4 | 18000 | 1.775 | 20000 | 18 | 3.6 | 14200 | 1.6667 | [6 empty] | GWHP; GLHP
215224496 |  | FHP | WBAHP | Water-to-Air and Brine-to-Air | CF018-2VT/HZN-*****A | [6 empty] | 21000 | 24 | 4.4 | 17700 | 1.75 | 19700 | 18 | 3.6 | 14200 | 1.6417 | [6 empty] | GWHP; GLHP
215224497 |  | FHP | WBAHP | Water-to-Air and Brine-to-Air | CF024-2VT/HZC-*****A | [6 empty] | 26000 | 23 | 4 | 23000 | 2.1667 | 25000 | 17 | 3.7 | 18000 | 2.0833 | [6 empty] | GWHP; GLHP
3627926 |  | WaterFurnace | WBAHP | Water-to-Air and Brine-to-Air | USV/USH015**0*0 | [6 empty] | 16000 | 24 | 4.1 | 15000 | 1.3333 | [11 empty] | GWHP
3627927 |  | WaterFurnace | WBAHP | Water-to-Air and Brine-to-Air | USV/USH015**2*0 | [6 empty] | 16000 | 24 | 4.1 | 15000 | 1.3333 | [11 empty] | GWHP
206726843 |  | GEOCOMFORT | WBAHP-CB | Water-to-Air and Brine-to-Air | GBT048*2 | EAD048 | [5 empty] | 53400 | 23.4 | 4.6 | 50800 | 4.45 | 50300 | 18.4 | 3.8 | 40700 | 4.1917 | [6 empty] | GWHP; GLHP
206726844 |  | HYDRON MODULE | WBAHP-C | Water-to-Air and Brine-to-Air | HBT048*2 | EED048 | 49100 | 16.7 | 5.6 | 61600 | 4.0917 | 55000 | 24.9 | 4.9 | 50800 | 4.5833 | 51300 | 19.3 | 4.1 | 40700 | 4.275 | [6 empty] | WLHP; GWHP; GLHP
206726845 |  | HYDRON MODULE | WBAHP-CB | Water-to-Air and Brine-to-Air | HBT048*2 | EAD048 | [5 empty] | 53400 | 23.4 | 4.6 | 50800 | 4.45 | 50300 | 18.4 | 3.8 | 40700 | 4.1917 | [6 empty] | GWHP; GLHP
206726846 |  | TETCO | WBAHP-C | Water-to-Air and Brine-to-Air | TBT048*2 | EED048 | 49100 | 16.7 | 5.6 | 61600 | 4.0917 | 55000 | 24.9 | 4.9 | 50800 | 4.5833 | 51300 | 19.3 | 4.1 | 40700 | 4.275 | [6 empty] | WLHP; GWHP; GLHP
206726847 |  | TETCO | WBAHP-CB | Water-to-Air and Brine-to-Air | TBT048*2 | EAD048 | [5 empty] | 53400 | 23.4 | 4.6 | 50800 | 4.45 | 50300 | 18.4 | 3.8 | 40700 | 4.1917 | [6 empty] | GWHP; GLHP
206726848 |  | GEOCOMFORT | WBAHP-C | Water-to-Air and Brine-to-Air | GBT060 | EED060 | [5 empty] | 63600 | 21.9 | 4.5 | 60200 | 5.3 | 63400 | 17.8 | 3.8 | 48100 | 5.2833 | [6 empty] | GWHP; GLHP
206726849 |  | HYDRON MODULE | WBAHP-C | Water-to-Air and Brine-to-Air | HBT060 | EED060 | [5 empty] | 63600 | 21.9 | 4.5 | 60200 | 5.3 | 63400 | 17.8 | 3.8 | 48100 | 5.2833 | [6 empty] | GWHP; GLHP
206726850 |  | TETCO | WBAHP-C | Water-to-Air and Brine-to-Air | TBT060 | EED060 | [5 empty] | 63600 | 21.9 | 4.5 | 60200 | 5.3 | 63400 | 17.8 | 3.8 | 48100 | 5.2833 | [6 empty] | GWHP; GLHP
206726851 |  | GEOCOMFORT | WBAHP-C | Water-to-Air and Brine-to-Air | GBT060*2 | EED060 | [5 empty] | 63600 | 21.9 | 4.5 | 60200 | 5.3 | 63400 | 17.8 | 3.8 | 48100 | 5.2833 | [6 empty] | GWHP; GLHP
206726852 |  | HYDRON MODULE | WBAHP-C | Water-to-Air and Brine-to-Air | HBT060*2 | EED060 | [5 empty] | 63600 | 21.9 | 4.5 | 60200 | 5.3 | 63400 | 17.8 | 3.8 | 48100 | 5.2833 | [6 empty] | GWHP; GLHP
206726853 |  | TETCO | WBAHP-C | Water-to-Air and Brine-to-Air | TBT060*2 | EED060 | [5 empty] | 63600 | 21.9 | 4.5 | 60200 | 5.3 | 63400 | 17.8 | 3.8 | 48100 | 5.2833 | [6 empty] | GWHP; GLHP
206726854 |  | GEOCOMFORT | WBAHP-C | Water-to-Air and Brine-to-Air | GBT024 | EED024 | 25600 | 16.8 | 5.3 | 30300 | 2.1333 | 28800 | 25.3 | 4.8 | 24400 | 2.4 | 26800 | 19.5 | 4.1 | 19200 | 2.2333 | [6 empty] | WLHP; GWHP; GLHP
206726855 |  | GEOCOMFORT | WBAHP-CB | Water-to-Air and Brine-to-Air | GBT024 | EAD024 | 24100 | 16.6 | 5 | 29400 | 2.0083 | 27800 | 24.5 | 4.7 | 23900 | 2.3167 | 26300 | 19.5 | 3.9 | 18800 | 2.1917 | [6 empty] | WLHP; GWHP; GLHP
206726856 |  | HYDRON MODULE | WBAHP-C | Water-to-Air and Brine-to-Air | HBT024 | EED024 | 25600 | 16.8 | 5.3 | 30300 | 2.1333 | 28800 | 25.3 | 4.8 | 24400 | 2.4 | 26800 | 19.5 | 4.1 | 19200 | 2.2333 | [6 empty] | WLHP; GWHP; GLHP
206726857 |  | HYDRON MODULE | WBAHP-CB | Water-to-Air and Brine-to-Air | HBT024 | EAD024 | 24100 | 16.6 | 5 | 29400 | 2.0083 | 27800 | 24.5 | 4.7 | 23900 | 2.3167 | 26300 | 19.5 | 3.9 | 18800 | 2.1917 | [6 empty] | WLHP; GWHP; GLHP
206726858 |  | TETCO | WBAHP-C | Water-to-Air and Brine-to-Air | TBT024 | EED024 | 25600 | 16.8 | 5.3 | 30300 | 2.1333 | 28800 | 25.3 | 4.8 | 24400 | 2.4 | 26800 | 19.5 | 4.1 | 19200 | 2.2333 | [6 empty] | WLHP; GWHP; GLHP
206726859 |  | TETCO | WBAHP-CB | Water-to-Air and Brine-to-Air | TBT024 | EAD024 | 24100 | 16.6 | 5 | 29400 | 2.0083 | 27800 | 24.5 | 4.7 | 23900 | 2.3167 | 26300 | 19.5 | 3.9 | 18800 | 2.1917 | [6 empty] | WLHP; GWHP; GLHP
206726860 |  | GEOCOMFORT | WBAHP-C | Water-to-Air and Brine-to-Air | GBT024*2 | EED024 | 25600 | 16.8 | 5.3 | 30300 | 2.1333 | 28800 | 25.3 | 4.8 | 24400 | 2.4 | 26800 | 19.5 | 4.1 | 19200 | 2.2333 | [6 empty] | WLHP; GWHP; GLHP
206726861 |  | GEOCOMFORT | WBAHP-CB | Water-to-Air and Brine-to-Air | GBT024*2 | EAD024 | 24100 | 16.6 | 5 | 29400 | 2.0083 | 27800 | 24.5 | 4.7 | 23900 | 2.3167 | 26300 | 19.5 | 3.9 | 18800 | 2.1917 | [6 empty] | WLHP; GWHP; GLHP
206726862 |  | HYDRON MODULE | WBAHP-C | Water-to-Air and Brine-to-Air | HBT024*2 | EED024 | 25600 | 16.8 | 5.3 | 30300 | 2.1333 | 28800 | 25.3 | 4.8 | 24400 | 2.4 | 26800 | 19.5 | 4.1 | 19200 | 2.2333 | [6 empty] | WLHP; GWHP; GLHP
206726863 |  | HYDRON MODULE | WBAHP-CB | Water-to-Air and Brine-to-Air | HBT024*2 | EAD024 | 24100 | 16.6 | 5 | 29400 | 2.0083 | 27800 | 24.5 | 4.7 | 23900 | 2.3167 | 26300 | 19.5 | 3.9 | 18800 | 2.1917 | [6 empty] | WLHP; GWHP; GLHP
206726864 |  | TETCO | WBAHP-C | Water-to-Air and Brine-to-Air | TBT024*2 | EED024 | 25600 | 16.8 | 5.3 | 30300 | 2.1333 | 28800 | 25.3 | 4.8 | 24400 | 2.4 | 26800 | 19.5 | 4.1 | 19200 | 2.2333 | [6 empty] | WLHP; GWHP; GLHP
206726865 |  | TETCO | WBAHP-CB | Water-to-Air and Brine-to-Air | TBT024*2 | EAD024 | 24100 | 16.6 | 5 | 29400 | 2.0083 | 27800 | 24.5 | 4.7 | 23900 | 2.3167 | 26300 | 19.5 | 3.9 | 18800 | 2.1917 | [6 empty] | WLHP; GWHP; GLHP
215223349 |  | WaterFurnace | WBAHP-O | Water-to-Air and Brine-to-Air | V3C(C/W/S)015**2**1 | [6 empty] | 15500 | 22 | 4.1 | 14000 | 1.2917 | [11 empty] | GWHP
214838955 |  | BOSCH | WBAHP | Water-to-Air and Brine-to-Air | CL042-1HZC****T/A*A | [6 empty] | 44500 | 21.5 | 4.6 | 36800 | 3.7083 | [11 empty] | GWHP
214838956 |  | BOSCH | WBAHP | Water-to-Air and Brine-to-Air | CL042-1VTC****T/A*A | [6 empty] | 44500 | 21.5 | 4.6 | 36800 | 3.7083 | [11 empty] | GWHP
214838957 |  | BOSCH | WBAHP | Water-to-Air and Brine-to-Air | CL042-3HZC****T/A*A | [6 empty] | 44500 | 21.5 | 4.6 | 36800 | 3.7083 | [11 empty] | GWHP
214838958 |  | BOSCH | WBAHP | Water-to-Air and Brine-to-Air | CL042-3VTC****T/A*A | [6 empty] | 44500 | 21.5 | 4.6 | 36800 | 3.7083 | [11 empty] | GWHP
214838959 |  | BOSCH | WBAHP | Water-to-Air and Brine-to-Air | CL042-4HZC****T/A*A | [6 empty] | 44500 | 21.5 | 4.6 | 36800 | 3.7083 | [11 empty] | GWHP
214838960 |  | BOSCH | WBAHP | Water-to-Air and Brine-to-Air | CL042-4VTC****T/A*A | [6 empty] | 44500 | 21.5 | 4.6 | 36800 | 3.7083 | [11 empty] | GWHP
4504310 |  | BOSCH-GEO | WBAHP | Water-to-Air and Brine-to-Air | BP012-1HZ/VT | [6 empty] | 14200 | 22.7 | 4.3 | 12000 | 1.1833 | 12600 | 17.5 | 3.6 | 9300 | 1.05 | [6 empty] | GWHP; GLHP
4509712 |  | BOSCH-GEO | WBAHP | Water-to-Air and Brine-to-Air | BP024-1HZ/VT | [6 empty] | 28400 | 27.35 | 4.5 | 23700 | 2.3667 | 26000 | 19.8 | 3.7 | 18000 | 2.1667 | [6 empty] | GWHP; GLHP
4510474 |  | BOSCH-GEO | WBAHP | Water-to-Air and Brine-to-Air | BP030-1HZ/VT | [6 empty] | 31000 | 27 | 4.95 | 25000 | 2.5833 | 28500 | 19.4 | 3.95 | 20300 | 2.375 | [6 empty] | GWHP; GLHP
4547265 |  | DUAL AIR | WBAHP | Water-to-Air and Brine-to-Air | CFX024 | [6 empty] | 22804 | 21.1 | 4.1 | 18640 | 1.9003 | 25000 | 17.1 | 3.6 | 16000 | 2.0833 | [6 empty] | GWHP; GLHP
4547266 |  | DUAL AIR | WBAHP | Water-to-Air and Brine-to-Air | CFX031 | [6 empty] | 32445 | 21.1 | 4.1 | 24698 | 2.7037 | 31200 | 17.1 | 3.6 | 19500 | 2.6 | [6 empty] | GWHP; GLHP
4547267 |  | DUAL AIR | WBAHP | Water-to-Air and Brine-to-Air | CFX036 | [6 empty] | 32908 | 21.1 | 4.1 | 29358 | 2.7423 | 35500 | 17.1 | 3.6 | 25500 | 2.9583 | [6 empty] | GWHP; GLHP
4547268 |  | DUAL AIR | WBAHP | Water-to-Air and Brine-to-Air | CFX041 | [6 empty] | 37543 | 21.1 | 4.1 | 34484 | 3.1286 | 40500 | 17.1 | 3.6 | 26000 | 3.375 | [6 empty] | GWHP; GLHP
4547869 |  | MIAMI HEAT PUMP | WBAHP | Water-to-Air and Brine-to-Air | HPX024 | [6 empty] | 22804 | 21.1 | 4.1 | 18640 | 1.9003 | 25000 | 17.1 | 3.6 | 16000 | 2.0833 | [6 empty] | GWHP; GLHP
4547870 |  | MIAMI HEAT PUMP | WBAHP | Water-to-Air and Brine-to-Air | HPX031 | [6 empty] | 32445 | 21.1 | 4.1 | 24698 | 2.7037 | 31200 | 17.1 | 3.6 | 19500 | 2.6 | [6 empty] | GWHP; GLHP
4547871 |  | MIAMI HEAT PUMP | WBAHP | Water-to-Air and Brine-to-Air | HPX036 | [6 empty] | 32908 | 21.1 | 4.1 | 29358 | 2.7423 | 35500 | 17.1 | 3.6 | 25500 | 2.9583 | [6 empty] | GWHP; GLHP
4547872 |  | MIAMI HEAT PUMP | WBAHP | Water-to-Air and Brine-to-Air | HPX041 | [6 empty] | 37543 | 21.1 | 4.1 | 34484 | 3.1286 | 40500 | 17.1 | 3.6 | 26000 | 3.375 | [6 empty] | GWHP; GLHP
4651271 |  | WaterFurnace | WBAHP | Water-to-Air and Brine-to-Air | USH023**0*4 | [6 empty] | 25400 | 23 | 4.3 | 21900 | 2.1167 | [11 empty] | GWHP
4651272 |  | WaterFurnace | WBAHP | Water-to-Air and Brine-to-Air | USH023**2*4 | [6 empty] | 25400 | 23 | 4.3 | 21900 | 2.1167 | [11 empty] | GWHP
4651273 |  | WaterFurnace | WBAHP | Water-to-Air and Brine-to-Air | USH023**3*4 | [6 empty] | 25400 | 23 | 4.3 | 21900 | 2.1167 | [11 empty] | GWHP
4651274 |  | WaterFurnace | WBAHP | Water-to-Air and Brine-to-Air | USH023**4*4 | [6 empty] | 25400 | 23 | 4.3 | 21900 | 2.1167 | [11 empty] | GWHP
4651339 |  | WaterFurnace | WBAHP | Water-to-Air and Brine-to-Air | USV/USH024**0*4 | [6 empty] | 26400 | 23.4 | 4.5 | 22300 | 2.2 | 24400 | 17.5 | 3.8 | 17500 | 2.0333 | [6 empty] | GWHP; GLHP
4651340 |  | WaterFurnace | WBAHP | Water-to-Air and Brine-to-Air | USV/USH024**2*4 | [6 empty] | 26400 | 23.4 | 4.5 | 22300 | 2.2 | 24400 | 17.5 | 3.8 | 17500 | 2.0333 | [6 empty] | GWHP; GLHP
4651341 |  | WaterFurnace | WBAHP | Water-to-Air and Brine-to-Air | USV/USH024**3*4 | [6 empty] | 26400 | 23.4 | 4.5 | 22300 | 2.2 | 24400 | 17.5 | 3.8 | 17500 | 2.0333 | [6 empty] | GWHP; GLHP
4651342 |  | WaterFurnace | WBAHP | Water-to-Air and Brine-to-Air | USV/USH024**4*4 | [6 empty] | 26400 | 23.4 | 4.5 | 22300 | 2.2 | 24400 | 17.5 | 3.8 | 17500 | 2.0333 | [6 empty] | GWHP; GLHP
4651403 |  | WaterFurnace | WBAHP | Water-to-Air and Brine-to-Air | USV/USH030**0*4 | [6 empty] | 32900 | 23.9 | 4.4 | 28300 | 2.7417 | 29000 | 18.3 | 3.8 | 22800 | 2.4167 | [6 empty] | GWHP; GLHP
4651404 |  | WaterFurnace | WBAHP | Water-to-Air and Brine-to-Air | USV/USH030**2*4 | [6 empty] | 32900 | 23.9 | 4.4 | 28300 | 2.7417 | 29000 | 18.3 | 3.8 | 22800 | 2.4167 | [6 empty] | GWHP; GLHP
203265289 |  | BOSCH-GEO | WBAHP | Water-to-Air and Brine-to-Air | SM048-1VT/CFN-*****A | [6 empty] | 55300 | 23.35 | 4.3 | 46300 | 4.6083 | 51300 | 17.7 | 3.6 | 36900 | 4.275 | [6 empty] | GWHP; GLHP
203265290 |  | BOSCH-GEO | WBAHP | Water-to-Air and Brine-to-Air | SM048-1HZC-*****A |  | 49200 | 16.1 | 5.4 | 56100 | 4.1 | 55300 | 24.4 | 4.8 | 46300 | 4.6083 | 51300 | 18.75 | 4.1 | 36900 | 4.275 | [6 empty] | WLHP; GWHP; GLHP
208450079 |  | AE Air | WBAHP | Water-to-Air and Brine-to-Air | HRCX18*-6 | [6 empty] | 20000 | 22.5 | 4.1 | 16000 | 1.6667 | 18000 | 17.1 | 3.6 | 13000 | 1.5 | [6 empty] | GWHP; GLHP
208450080 |  | AE Air | WBAHP | Water-to-Air and Brine-to-Air | HRCX09*-6 | [6 empty] | 11500 | 26.5 | 4.5 | 8800 | 0.95833 | 10000 | 19 | 3.6 | 6800 | 0.83333 | [6 empty] | GWHP; GLHP
208450081 |  | AE Air | WBAHP | Water-to-Air and Brine-to-Air | HRCX24*-6 | [6 empty] | 26000 | 26.5 | 4.4 | 22000 | 2.1667 | 24000 | 19 | 3.6 | 17000 | 2 | [6 empty] | GWHP; GLHP
208450082 |  | AE Air | WBAHP | Water-to-Air and Brine-to-Air | HRCX12*-6 | [6 empty] | 13000 | 25 | 4.1 | 10500 | 1.0833 | 11800 | 18 | 3.6 | 8000 | 0.98333 | [6 empty] | GWHP; GLHP
208450083 |  | AE Air | WBAHP | Water-to-Air and Brine-to-Air | HRCX30*-6 | [6 empty] | 30000 | 23.5 | 4.1 | 25000 | 2.5 | 28000 | 18 | 3.6 | 20000 | 2.3333 | [6 empty] | GWHP; GLHP
208450084 |  | AE Air | WBAHP | Water-to-Air and Brine-to-Air | HRCX36*-6 | [6 empty] | 35500 | 21.6 | 4.1 | 31500 | 2.9583 | 34100 | 17.1 | 3.6 | 25000 | 2.8417 | [6 empty] | GWHP; GLHP
208771547 |  | HYDROTECH | WBAHP | Water-to-Air and Brine-to-Air | WSV6012B* | [6 empty] | 13500 | 26 | 4.1 | 11000 | 1.125 | 12500 | 19 | 3.6 | 9000 | 1.0417 | [6 empty] | GWHP; GLHP
208771548 |  | HYDROTECH | WBAHP | Water-to-Air and Brine-to-Air | WSV6024B* | [6 empty] | 24000 | 23 | 4.1 | 22000 | 2 | 24000 | 18 | 3.6 | 17500 | 2 | [6 empty] | GWHP; GLHP
208771549 |  | HYDROTECH | WBAHP | Water-to-Air and Brine-to-Air | WSV6030B* | [6 empty] | 35500 | 22.5 | 4.1 | 30000 | 2.9583 | 33500 | 17.5 | 3.6 | 25000 | 2.7917 | [6 empty] | GWHP; GLHP
208816675 |  | HYDROTECH | WBAHP | Water-to-Air and Brine-to-Air | WSHXE06A6* | [6 empty] | 7800 | 23.5 | 4.3 | 6400 | 0.65 | [11 empty] | GWHP
208816703 |  | HYDROTECH | WBAHP | Water-to-Air and Brine-to-Air | WSHXE06A7* | [6 empty] | 7800 | 23.5 | 4.3 | 6400 | 0.65 | [11 empty] | GWHP
203337771 |  | BRYANT | WBAHP | Water-to-Air and Brine-to-Air | GP024V/H/C******1**1 | [6 empty] | 29000 | 23.2 | 4.5 | 23400 | 2.4167 | 27500 | 17.7 | 3.6 | 18600 | 2.2917 | [6 empty] | GWHP; GLHP
203337772 |  | HEIL | WBAHP | Water-to-Air and Brine-to-Air | HP024V/H/C******1**1 | [6 empty] | 29000 | 23.2 | 4.5 | 23400 | 2.4167 | 27500 | 17.7 | 3.6 | 18600 | 2.2917 | [6 empty] | GWHP; GLHP
203337773 |  | ARCOAIRE | WBAHP | Water-to-Air and Brine-to-Air | HP024V/H/C******1**1 | [6 empty] | 29000 | 23.2 | 4.5 | 23400 | 2.4167 | 27500 | 17.7 | 3.6 | 18600 | 2.2917 | [6 empty] | GWHP; GLHP
203337774 |  | KEEPRITE | WBAHP | Water-to-Air and Brine-to-Air | HP024V/H/C******1**1 | [6 empty] | 29000 | 23.2 | 4.5 | 23400 | 2.4167 | 27500 | 17.7 | 3.6 | 18600 | 2.2917 | [6 empty] | GWHP; GLHP
203337775 |  | TEMPSTAR | WBAHP | Water-to-Air and Brine-to-Air | HP024V/H/C******1**1 | [6 empty] | 29000 | 23.2 | 4.5 | 23400 | 2.4167 | 27500 | 17.7 | 3.6 | 18600 | 2.2917 | [6 empty] | GWHP; GLHP
203337776 |  | COMFORTMAKER | WBAHP | Water-to-Air and Brine-to-Air | HP024V/H/C******1**1 | [6 empty] | 29000 | 23.2 | 4.5 | 23400 | 2.4167 | 27500 | 17.7 | 3.6 | 18600 | 2.2917 | [6 empty] | GWHP; GLHP
203337777 |  | DAY & NIGHT | WBAHP | Water-to-Air and Brine-to-Air | HP024V/H/C******1**1 | [6 empty] | 29000 | 23.2 | 4.5 | 23400 | 2.4167 | 27500 | 17.7 | 3.6 | 18600 | 2.2917 | [6 empty] | GWHP; GLHP
203343530 |  | BOSCH-GEO | WBAHP | Water-to-Air and Brine-to-Air | CE049-1VT/HZ/CF*-*****B | [6 empty] | 54000 | 19 | 4.2 | 48000 | 4.5 | 49000 | 15.5 | 3.6 | 38000 | 4.0833 | [6 empty] | GWHP; GLHP
203343532 |  | BOSCH-GEO | WBAHP-CB | Water-to-Air and Brine-to-Air | SM024-1CS*******A | SM024-1AV/AH*-*****A | [5 empty] | 28500 | 22.2 | 4.5 | 22200 | 2.375 | 26200 | 17 | 3.75 | 17700 | 2.1833 | [6 empty] | GWHP; GLHP
203343533 |  | BOSCH | WBAHP | Water-to-Air and Brine-to-Air | CE049-1VT/HZ/CF*-*****B | [6 empty] | 54000 | 19 | 4.2 | 48000 | 4.5 | 49000 | 15.5 | 3.6 | 38000 | 4.0833 | [6 empty] | GWHP; GLHP
203343535 |  | BOSCH | WBAHP-CB | Water-to-Air and Brine-to-Air | SM024-1CS*******A | SM024-1AV/AH*-*****A | [5 empty] | 28500 | 22.2 | 4.5 | 22200 | 2.375 | 26200 | 17 | 3.75 | 17700 | 2.1833 | [6 empty] | GWHP; GLHP
203343536 |  | CARRIER | WBAHP | Water-to-Air and Brine-to-Air | GP048V/H/C******1**1 | [6 empty] | 54000 | 19 | 4.2 | 48000 | 4.5 | 49000 | 15.5 | 3.6 | 38000 | 4.0833 | [6 empty] | GWHP; GLHP
203343537 |  | BRYANT | WBAHP | Water-to-Air and Brine-to-Air | GP048V/H/C******1**1 | [6 empty] | 54000 | 19 | 4.2 | 48000 | 4.5 | 49000 | 15.5 | 3.6 | 38000 | 4.0833 | [6 empty] | GWHP; GLHP
203343538 |  | HEIL | WBAHP | Water-to-Air and Brine-to-Air | HP048V/H/C******1**1 | [6 empty] | 54000 | 19 | 4.2 | 48000 | 4.5 | 49000 | 15.5 | 3.6 | 38000 | 4.0833 | [6 empty] | GWHP; GLHP
203343539 |  | ARCOAIRE | WBAHP | Water-to-Air and Brine-to-Air | HP048V/H/C******1**1 | [6 empty] | 54000 | 19 | 4.2 | 48000 | 4.5 | 49000 | 15.5 | 3.6 | 38000 | 4.0833 | [6 empty] | GWHP; GLHP
203343540 |  | KEEPRITE | WBAHP | Water-to-Air and Brine-to-Air | HP048V/H/C******1**1 | [6 empty] | 54000 | 19 | 4.2 | 48000 | 4.5 | 49000 | 15.5 | 3.6 | 38000 | 4.0833 | [6 empty] | GWHP; GLHP
203343541 |  | TEMPSTAR | WBAHP | Water-to-Air and Brine-to-Air | HP048V/H/C******1**1 | [6 empty] | 54000 | 19 | 4.2 | 48000 | 4.5 | 49000 | 15.5 | 3.6 | 38000 | 4.0833 | [6 empty] | GWHP; GLHP
203343542 |  | COMFORTMAKER | WBAHP | Water-to-Air and Brine-to-Air | HP048V/H/C******1**1 | [6 empty] | 54000 | 19 | 4.2 | 48000 | 4.5 | 49000 | 15.5 | 3.6 | 38000 | 4.0833 | [6 empty] | GWHP; GLHP
203343543 |  | DAY & NIGHT | WBAHP | Water-to-Air and Brine-to-Air | HP048V/H/C******1**1 | [6 empty] | 54000 | 19 | 4.2 | 48000 | 4.5 | 49000 | 15.5 | 3.6 | 38000 | 4.0833 | [6 empty] | GWHP; GLHP
4651870 |  | GeoSmart Energy | WBAHP | Water-to-Air and Brine-to-Air | ZS023**3*4 | [6 empty] | 25400 | 23 | 4.3 | 21900 | 2.1167 | [11 empty] | GWHP
4651873 |  | GEOSTAR | WBAHP | Water-to-Air and Brine-to-Air | ZS023**4*4 | [6 empty] | 25400 | 23 | 4.3 | 21900 | 2.1167 | [11 empty] | GWHP
4651874 |  | GeoSmart Energy | WBAHP | Water-to-Air and Brine-to-Air | ZS023**4*4 | [6 empty] | 25400 | 23 | 4.3 | 21900 | 2.1167 | [11 empty] | GWHP
4651882 |  | GEOSTAR | WBAHP | Water-to-Air and Brine-to-Air | ZS042**0*4 | [6 empty] | 45800 | 23.5 | 4.3 | 37000 | 3.8167 | 42300 | 18.5 | 3.7 | 29900 | 3.525 | [6 empty] | GWHP; GLHP
4651883 |  | GeoSmart Energy | WBAHP | Water-to-Air and Brine-to-Air | ZS042**0*4 | [6 empty] | 45800 | 23.5 | 4.3 | 37000 | 3.8167 | 42300 | 18.5 | 3.7 | 29900 | 3.525 | [6 empty] | GWHP; GLHP
4651888 |  | GEOSTAR | WBAHP | Water-to-Air and Brine-to-Air | ZS042**3*4 | [6 empty] | 45800 | 23.5 | 4.3 | 37000 | 3.8167 | 42300 | 18.5 | 3.7 | 29900 | 3.525 | [6 empty] | GWHP; GLHP
4651889 |  | GeoSmart Energy | WBAHP | Water-to-Air and Brine-to-Air | ZS042**3*4 | [6 empty] | 45800 | 23.5 | 4.3 | 37000 | 3.8167 | 42300 | 18.5 | 3.7 | 29900 | 3.525 | [6 empty] | GWHP; GLHP
4651894 |  | GEOSTAR | WBAHP | Water-to-Air and Brine-to-Air | ZS042**4*4 | [6 empty] | 45800 | 23.5 | 4.3 | 37000 | 3.8167 | 42300 | 18.5 | 3.7 | 29900 | 3.525 | [6 empty] | GWHP; GLHP
4651895 |  | GeoSmart Energy | WBAHP | Water-to-Air and Brine-to-Air | ZS042**4*4 | [6 empty] | 45800 | 23.5 | 4.3 | 37000 | 3.8167 | 42300 | 18.5 | 3.7 | 29900 | 3.525 | [6 empty] | GWHP; GLHP
4651936 |  | GEOSTAR | WBAHP | Water-to-Air and Brine-to-Air | ZS048**0*4 | [6 empty] | 52000 | 23.4 | 4.2 | 45900 | 4.3333 | 49500 | 18.1 | 3.6 | 36900 | 4.125 | [6 empty] | GWHP; GLHP
4651937 |  | GeoSmart Energy | WBAHP | Water-to-Air and Brine-to-Air | ZS048**0*4 | [6 empty] | 52000 | 23.4 | 4.2 | 45900 | 4.3333 | 49500 | 18.1 | 3.6 | 36900 | 4.125 | [6 empty] | GWHP; GLHP
4651942 |  | GeoSmart Energy | WBAHP | Water-to-Air and Brine-to-Air | ZS048**3*4 | [6 empty] | 52000 | 23.4 | 4.2 | 45900 | 4.3333 | 49500 | 18.1 | 3.6 | 36900 | 4.125 | [6 empty] | GWHP; GLHP
4651943 |  | GEOSTAR | WBAHP | Water-to-Air and Brine-to-Air | ZS048**3*4 | [6 empty] | 52000 | 23.4 | 4.2 | 45900 | 4.3333 | 49500 | 18.1 | 3.6 | 36900 | 4.125 | [6 empty] | GWHP; GLHP
4651948 |  | GEOSTAR | WBAHP | Water-to-Air and Brine-to-Air | ZS048**4*4 | [6 empty] | 52000 | 23.4 | 4.2 | 45900 | 4.3333 | 49500 | 18.1 | 3.6 | 36900 | 4.125 | [6 empty] | GWHP; GLHP
4651949 |  | GeoSmart Energy | WBAHP | Water-to-Air and Brine-to-Air | ZS048**4*4 | [6 empty] | 52000 | 23.4 | 4.2 | 45900 | 4.3333 | 49500 | 18.1 | 3.6 | 36900 | 4.125 | [6 empty] | GWHP; GLHP
10445243 |  | WaterFurnace | WBAHP | Water-to-Air and Brine-to-Air | SDV064H1*1 | [6 empty] | 63900 | 21 | 4.5 | 58600 | 5.325 | 58300 | 16.2 | 3.8 | 46600 | 4.8583 | [6 empty] | GWHP; GLHP
10569093 |  | GEOSTAR | WBWHP | Water-to-Water and Brine-to-Water | 105G050**1 | [6 empty] | 55600 | 21.6 | 3.7 | 54200 | 4.6333 | 51500 | 16.4 | 3.1 | 44200 | 4.2917 | [6 empty] | GWHP; GLHP
10569104 |  | GEOSTAR | WBWHP | Water-to-Water and Brine-to-Water | 105G018**1 | [6 empty] | 18800 | 22.9 | 3.7 | 18500 | 1.5667 | 17300 | 16.6 | 3.1 | 14700 | 1.4417 | [6 empty] | GWHP; GLHP
10569105 |  | GEOSTAR | WBWHP | Water-to-Water and Brine-to-Water | 105G025**1 | [6 empty] | 26700 | 21.2 | 3.8 | 27100 | 2.225 | 24700 | 16.1 | 3.1 | 22000 | 2.0583 | [6 empty] | GWHP; GLHP
10569109 |  | GEOSTAR | WBWHP | Water-to-Water and Brine-to-Water | 105G060**1 | [6 empty] | 62500 | 20.6 | 3.8 | 63200 | 5.2083 | 58000 | 16.1 | 3.1 | 50100 | 4.8333 | [6 empty] | GWHP; GLHP
215415878 |  | CENTURY | WBAHP | Water-to-Air and Brine-to-Air | MZ(L/R/B/P/T/K)024A | [6 empty] | 27000 | 24.1 | 4.7 | 23500 | 2.25 | 25000 | 18 | 3.9 | 18400 | 2.0833 | [6 empty] | GWHP; GLHP
215415879 |  | COMFORT-AIRE | WBAHP | Water-to-Air and Brine-to-Air | MZ(L/R/B/P/T/K)024A | [6 empty] | 27000 | 24.1 | 4.7 | 23500 | 2.25 | 25000 | 18 | 3.9 | 18400 | 2.0833 | [6 empty] | GWHP; GLHP
215415880 |  | CENTURY | WBAHP | Water-to-Air and Brine-to-Air | MZ(L/R/B/P/T/K)030A | [6 empty] | 32900 | 21.7 | 4.1 | 28700 | 2.7417 | 30200 | 15.45 | 3.6 | 23200 | 2.5167 | [6 empty] | GWHP; GLHP
215415881 |  | COMFORT-AIRE | WBAHP | Water-to-Air and Brine-to-Air | MZ(L/R/B/P/T/K)030A | [6 empty] | 32900 | 21.7 | 4.1 | 28700 | 2.7417 | 30200 | 15.45 | 3.6 | 23200 | 2.5167 | [6 empty] | GWHP; GLHP
215415882 |  | CENTURY | WBAHP | Water-to-Air and Brine-to-Air | MZ(L/R/B/P/T/K)036A | [6 empty] | 39300 | 20.2 | 4.2 | 36300 | 3.275 | 36400 | 16.4 | 3.6 | 28600 | 3.0333 | [6 empty] | GWHP; GLHP
215415883 |  | COMFORT-AIRE | WBAHP | Water-to-Air and Brine-to-Air | MZ(L/R/B/P/T/K)036A | [6 empty] | 39300 | 20.2 | 4.2 | 36300 | 3.275 | 36400 | 16.4 | 3.6 | 28600 | 3.0333 | [6 empty] | GWHP; GLHP
215415884 |  | CENTURY | WBAHP | Water-to-Air and Brine-to-Air | MZ(L/R/B/P/T/K)042A | [6 empty] | 47500 | 22.8 | 4.2 | 41000 | 3.9583 | 44500 | 17.3 | 3.5 | 32500 | 3.7083 | [6 empty] | GWHP; GLHP
215415885 |  | COMFORT-AIRE | WBAHP | Water-to-Air and Brine-to-Air | MZ(L/R/B/P/T/K)042A | [6 empty] | 47500 | 22.8 | 4.2 | 41000 | 3.9583 | 44500 | 17.3 | 3.5 | 32500 | 3.7083 | [6 empty] | GWHP; GLHP
215415886 |  | CENTURY | WBAHP | Water-to-Air and Brine-to-Air | MZ(L/R/B/P/T/K)048A | [6 empty] | 52000 | 22.9 | 4.3 | 45000 | 4.3333 | 49000 | 17.7 | 3.7 | 36000 | 4.0833 | [6 empty] | GWHP; GLHP
215415887 |  | COMFORT-AIRE | WBAHP | Water-to-Air and Brine-to-Air | MZ(L/R/B/P/T/K)048A | [6 empty] | 52000 | 22.9 | 4.3 | 45000 | 4.3333 | 49000 | 17.7 | 3.7 | 36000 | 4.0833 | [6 empty] | GWHP; GLHP
215415909 |  | CENTURY | WBAHP | Water-to-Air and Brine-to-Air | ME(L/R/B/P/D/N/T/K)024A |  | 25300 | 17 | 5.7 | 29000 | 2.1083 | 28600 | 26.1 | 5 | 23700 | 2.3833 | 26300 | 19.9 | 4.1 | 17800 | 2.1917 | [6 empty] | WLHP; GWHP; GLHP
215415910 |  | COMFORT-AIRE | WBAHP | Water-to-Air and Brine-to-Air | ME(L/R/B/P/D/N/T/K)024A |  | 25300 | 17 | 5.7 | 29000 | 2.1083 | 28600 | 26.1 | 5 | 23700 | 2.3833 | 26300 | 19.9 | 4.1 | 17800 | 2.1917 | [6 empty] | WLHP; GWHP; GLHP
215415911 |  | CENTURY | WBAHP | Water-to-Air and Brine-to-Air | ME(L/R/B/P/D/N/T/K)036A |  | 38000 | 17.5 | 5.5 | 43100 | 3.1667 | 42000 | 25 | 4.9 | 36000 | 3.5 | 39200 | 19.5 | 4.2 | 28400 | 3.2667 | [6 empty] | WLHP; GWHP; GLHP
215415912 |  | COMFORT-AIRE | WBAHP | Water-to-Air and Brine-to-Air | ME(L/R/B/P/D/N/T/K)036A |  | 38000 | 17.5 | 5.5 | 43100 | 3.1667 | 42000 | 25 | 4.9 | 36000 | 3.5 | 39200 | 19.5 | 4.2 | 28400 | 3.2667 | [6 empty] | WLHP; GWHP; GLHP
215415913 |  | CENTURY | WBAHP | Water-to-Air and Brine-to-Air | ME(L/R/B/P/D/N/T/K)048A |  | 48000 | 17.2 | 5.4 | 60200 | 4 | 55000 | 26 | 4.6 | 49100 | 4.5833 | 51700 | 19.4 | 4 | 38200 | 4.3083 | [6 empty] | WLHP; GWHP; GLHP
215415914 |  | COMFORT-AIRE | WBAHP | Water-to-Air and Brine-to-Air | ME(L/R/B/P/D/N/T/K)048A |  | 48000 | 17.2 | 5.4 | 60200 | 4 | 55000 | 26 | 4.6 | 49100 | 4.5833 | 51700 | 19.4 | 4 | 38200 | 4.3083 | [6 empty] | WLHP; GWHP; GLHP
215415915 |  | CENTURY | WBAHP | Water-to-Air and Brine-to-Air | ME(L/R/B/P/D/N/T/K)060A |  | 61800 | 16.9 | 5.3 | 67300 | 5.15 | [5 empty] | 62600 | 18.7 | 3.9 | 44300 | 5.2167 | [6 empty] | WLHP; GLHP
215415916 |  | COMFORT-AIRE | WBAHP | Water-to-Air and Brine-to-Air | ME(L/R/B/P/D/N/T/K)060A |  | 61800 | 16.9 | 5.3 | 67300 | 5.15 | [5 empty] | 62600 | 18.7 | 3.9 | 44300 | 5.2167 | [6 empty] | WLHP; GLHP
215415919 |  | Johnson Controls | WBAHP | Water-to-Air and Brine-to-Air | BE(L/R/B/P/D/N/T/K)024A |  | 25300 | 17 | 5.7 | 29000 | 2.1083 | 28600 | 26.1 | 5 | 23700 | 2.3833 | 26300 | 19.9 | 4.1 | 17800 | 2.1917 | [6 empty] | WLHP; GWHP; GLHP
215415920 |  | SKYMARK | WBAHP | Water-to-Air and Brine-to-Air | BE(L/R/B/P/D/N/T/K)024A |  | 25300 | 17 | 5.7 | 29000 | 2.1083 | 28600 | 26.1 | 5 | 23700 | 2.3833 | 26300 | 19.9 | 4.1 | 17800 | 2.1917 | [6 empty] | WLHP; GWHP; GLHP
215415921 |  | Johnson Controls | WBAHP | Water-to-Air and Brine-to-Air | BE(L/R/B/P/D/N/T/K)036A |  | 38000 | 17.5 | 5.5 | 43100 | 3.1667 | 42000 | 25 | 4.9 | 36000 | 3.5 | 39200 | 19.5 | 4.2 | 28400 | 3.2667 | [6 empty] | WLHP; GWHP; GLHP
215415922 |  | SKYMARK | WBAHP | Water-to-Air and Brine-to-Air | BE(L/R/B/P/D/N/T/K)036A |  | 38000 | 17.5 | 5.5 | 43100 | 3.1667 | 42000 | 25 | 4.9 | 36000 | 3.5 | 39200 | 19.5 | 4.2 | 28400 | 3.2667 | [6 empty] | WLHP; GWHP; GLHP
215415923 |  | Johnson Controls | WBAHP | Water-to-Air and Brine-to-Air | BE(L/R/B/P/D/N/T/K)048A |  | 48000 | 17.2 | 5.4 | 60200 | 4 | 55000 | 26 | 4.6 | 49100 | 4.5833 | 51700 | 19.4 | 4 | 38200 | 4.3083 | [6 empty] | WLHP; GWHP; GLHP
215415924 |  | SKYMARK | WBAHP | Water-to-Air and Brine-to-Air | BE(L/R/B/P/D/N/T/K)048A |  | 48000 | 17.2 | 5.4 | 60200 | 4 | 55000 | 26 | 4.6 | 49100 | 4.5833 | 51700 | 19.4 | 4 | 38200 | 4.3083 | [6 empty] | WLHP; GWHP; GLHP
215415925 |  | Johnson Controls | WBAHP | Water-to-Air and Brine-to-Air | BE(L/R/B/P/D/N/T/K)060A |  | 61800 | 16.9 | 5.3 | 67300 | 5.15 | [5 empty] | 62600 | 18.7 | 3.9 | 44300 | 5.2167 | [6 empty] | WLHP; GLHP
215415926 |  | SKYMARK | WBAHP | Water-to-Air and Brine-to-Air | BE(L/R/B/P/D/N/T/K)060A |  | 61800 | 16.9 | 5.3 | 67300 | 5.15 | [5 empty] | 62600 | 18.7 | 3.9 | 44300 | 5.2167 | [6 empty] | WLHP; GLHP
217754473 |  | DAIKIN | WBAHP | Water-to-Air and Brine-to-Air | WSTH024E1*B*C |  | 24500 | 17.53 | 5.29 | 26100 | 2.0417 | [16 empty] | WLHP
217754474 |  | DAIKIN | WBAHP | Water-to-Air and Brine-to-Air | WSTH024F1*B*C |  | 24500 | 17.18 | 5.19 | 26100 | 2.0417 | [16 empty] | WLHP
217754477 |  | DAIKIN | WBAHP | Water-to-Air and Brine-to-Air | WSTH030E1*B*C |  | 31400 | 17.12 | 5.36 | 34900 | 2.6167 | [16 empty] | WLHP
217754478 |  | DAIKIN | WBAHP | Water-to-Air and Brine-to-Air | WSTH030F1*B*C |  | 31400 | 16.78 | 5.26 | 34900 | 2.6167 | [16 empty] | WLHP
217754481 |  | DAIKIN | WBAHP | Water-to-Air and Brine-to-Air | WSTH036E1*B*C |  | 38000 | 18.43 | 5.36 | 42900 | 3.1667 | [16 empty] | WLHP
217754482 |  | DAIKIN | WBAHP | Water-to-Air and Brine-to-Air | WSTH036F1*B*C |  | 38000 | 18.06 | 5.25 | 42900 | 3.1667 | [16 empty] | WLHP
217754485 |  | DAIKIN | WBAHP | Water-to-Air and Brine-to-Air | WSTH042E1*B*C |  | 44000 | 17.59 | 5.12 | 50300 | 3.6667 | [16 empty] | WLHP
217754486 |  | DAIKIN | WBAHP | Water-to-Air and Brine-to-Air | WSTH042F1*B*C |  | 44000 | 17.24 | 5.02 | 50300 | 3.6667 | [16 empty] | WLHP
217754489 |  | DAIKIN | WBAHP | Water-to-Air and Brine-to-Air | WSTH048E1*B*C |  | 48200 | 17.34 | 5.08 | 56900 | 4.0167 | [16 empty] | WLHP
217754490 |  | DAIKIN | WBAHP | Water-to-Air and Brine-to-Air | WSTH048F1*B*C |  | 48200 | 16.99 | 4.98 | 56900 | 4.0167 | [16 empty] | WLHP
207177440 |  | TRANE | WBAHP | Water-to-Air and Brine-to-Air | GEVG024B | [6 empty] | 26600 | 24.4 | 4.6 | 25300 | 2.2167 | 24800 | 18.5 | 3.8 | 19600 | 2.0667 | [6 empty] | GWHP; GLHP
207177441 |  | TRANE | WBAHP | Water-to-Air and Brine-to-Air | GEVG0244 | [6 empty] | 26600 | 24.4 | 4.6 | 25300 | 2.2167 | 24800 | 18.5 | 3.8 | 19600 | 2.0667 | [6 empty] | GWHP; GLHP
207177442 |  | TRANE | WBAHP | Water-to-Air and Brine-to-Air | GEVG0247 | [6 empty] | 26600 | 24.4 | 4.6 | 25300 | 2.2167 | 24800 | 18.5 | 3.8 | 19600 | 2.0667 | [6 empty] | GWHP; GLHP
207177443 |  | TRANE | WBAHP | Water-to-Air and Brine-to-Air | GEVG030A | [6 empty] | 32300 | 23 | 4.5 | 30800 | 2.6917 | 30200 | 17.7 | 3.7 | 23300 | 2.5167 | [6 empty] | GWHP; GLHP
207177444 |  | TRANE | WBAHP | Water-to-Air and Brine-to-Air | GEVG030B | [6 empty] | 32300 | 23 | 4.5 | 30800 | 2.6917 | 30200 | 17.7 | 3.7 | 23300 | 2.5167 | [6 empty] | GWHP; GLHP
207177445 |  | TRANE | WBAHP | Water-to-Air and Brine-to-Air | GEVG0304 | [6 empty] | 32300 | 23 | 4.5 | 30800 | 2.6917 | 30200 | 17.7 | 3.7 | 23300 | 2.5167 | [6 empty] | GWHP; GLHP
207177446 |  | TRANE | WBAHP | Water-to-Air and Brine-to-Air | GEVG0307 | [6 empty] | 32300 | 23 | 4.5 | 30800 | 2.6917 | 30200 | 17.7 | 3.7 | 23300 | 2.5167 | [6 empty] | GWHP; GLHP
207177447 |  | TRANE | WBAHP | Water-to-Air and Brine-to-Air | GEVG036A | [6 empty] | 39900 | 22.6 | 4.4 | 36900 | 3.325 | 37300 | 17.6 | 3.6 | 28700 | 3.1083 | [6 empty] | GWHP; GLHP
207177448 |  | TRANE | WBAHP | Water-to-Air and Brine-to-Air | GEVG036B | [6 empty] | 39900 | 22.6 | 4.4 | 36900 | 3.325 | 37300 | 17.6 | 3.6 | 28700 | 3.1083 | [6 empty] | GWHP; GLHP
207177449 |  | TRANE | WBAHP | Water-to-Air and Brine-to-Air | GEVG0364 | [6 empty] | 39900 | 22.6 | 4.4 | 36900 | 3.325 | 37300 | 17.6 | 3.6 | 28700 | 3.1083 | [6 empty] | GWHP; GLHP
207177450 |  | TRANE | WBAHP | Water-to-Air and Brine-to-Air | GEVG0367 | [6 empty] | 39900 | 22.6 | 4.4 | 36900 | 3.325 | 37300 | 17.6 | 3.6 | 28700 | 3.1083 | [6 empty] | GWHP; GLHP
207177451 |  | TRANE | WBAHP | Water-to-Air and Brine-to-Air | GEVG042A | [6 empty] | 45500 | 22 | 4.2 | 45600 | 3.7917 | [11 empty] | GWHP
207177452 |  | TRANE | WBAHP | Water-to-Air and Brine-to-Air | GEVG042B | [6 empty] | 45500 | 22 | 4.2 | 45600 | 3.7917 | [11 empty] | GWHP
207177453 |  | TRANE | WBAHP | Water-to-Air and Brine-to-Air | GEVG0424 | [6 empty] | 45500 | 22 | 4.2 | 45600 | 3.7917 | [11 empty] | GWHP
207177454 |  | TRANE | WBAHP | Water-to-Air and Brine-to-Air | GEVG048A | [6 empty] | 55700 | 22.8 | 4.2 | 50000 | 4.6417 | [11 empty] | GWHP
207177455 |  | TRANE | WBAHP | Water-to-Air and Brine-to-Air | GEVG048B | [6 empty] | 55700 | 22.8 | 4.2 | 50000 | 4.6417 | [11 empty] | GWHP
207177456 |  | TRANE | WBAHP | Water-to-Air and Brine-to-Air | GEVG0484 | [6 empty] | 55700 | 22.8 | 4.2 | 50000 | 4.6417 | [11 empty] | GWHP
207177457 |  | TRANE | WBAHP | Water-to-Air and Brine-to-Air | GEVG060A | [6 empty] | 61700 | 21.3 | 4.1 | 61200 | 5.1417 | [11 empty] | GWHP
207177458 |  | TRANE | WBAHP | Water-to-Air and Brine-to-Air | GEVG060B | [6 empty] | 61700 | 21.3 | 4.1 | 61200 | 5.1417 | [11 empty] | GWHP
207177459 |  | TRANE | WBAHP | Water-to-Air and Brine-to-Air | GEVG0604 | [6 empty] | 61700 | 21.3 | 4.1 | 61200 | 5.1417 | [11 empty] | GWHP
207177460 |  | TRANE | WBAHP | Water-to-Air and Brine-to-Air | EXVG009A | [6 empty] | 8800 | 25 | 4.8 | 8200 | 0.73333 | 8300 | 18.8 | 3.7 | 6100 | 0.69167 | [6 empty] | GWHP; GLHP
207177461 |  | TRANE | WBAHP | Water-to-Air and Brine-to-Air | EXVG0097 | [6 empty] | 8800 | 25 | 4.8 | 8200 | 0.73333 | 8300 | 18.8 | 3.7 | 6100 | 0.69167 | [6 empty] | GWHP; GLHP
207177462 |  | TRANE | WBAHP | Water-to-Air and Brine-to-Air | EXVG012A | [6 empty] | 13700 | 27.9 | 5 | 12300 | 1.1417 | 12300 | 19.5 | 4 | 9300 | 1.025 | [6 empty] | GWHP; GLHP
207177463 |  | TRANE | WBAHP | Water-to-Air and Brine-to-Air | EXVG0127 | [6 empty] | 13700 | 27.9 | 5 | 12300 | 1.1417 | 12300 | 19.5 | 4 | 9300 | 1.025 | [6 empty] | GWHP; GLHP
207177464 |  | TRANE | WBAHP | Water-to-Air and Brine-to-Air | EXVG015A | [6 empty] | 17000 | 25.8 | 4.6 | 15300 | 1.4167 | 15800 | 19 | 3.8 | 12100 | 1.3167 | [6 empty] | GWHP; GLHP
207177465 |  | TRANE | WBAHP | Water-to-Air and Brine-to-Air | EXVG0157 | [6 empty] | 17000 | 25.8 | 4.6 | 15300 | 1.4167 | 15800 | 19 | 3.8 | 12100 | 1.3167 | [6 empty] | GWHP; GLHP
207177466 |  | TRANE | WBAHP | Water-to-Air and Brine-to-Air | EXVG018A |  | 18800 | 17.6 | 5.7 | 23600 | 1.5667 | 21100 | 28.7 | 4.9 | 18800 | 1.7583 | 19600 | 20.6 | 4.1 | 14600 | 1.6333 | [6 empty] | WLHP; GWHP; GLHP
207177467 |  | TRANE | WBAHP | Water-to-Air and Brine-to-Air | EXVG0187 |  | 18800 | 17.6 | 5.7 | 23600 | 1.5667 | 21100 | 28.7 | 4.9 | 18800 | 1.7583 | 19600 | 20.6 | 4.1 | 14600 | 1.6333 | [6 empty] | WLHP; GWHP; GLHP
207177468 |  | TRANE | WBAHP | Water-to-Air and Brine-to-Air | EXVG024A |  | 24600 | 17.4 | 5.7 | 32100 | 2.05 | 27400 | 27.2 | 5 | 25900 | 2.2833 | 25600 | 20.3 | 3.9 | 19500 | 2.1333 | [6 empty] | WLHP; GWHP; GLHP
207177469 |  | TRANE | WBAHP | Water-to-Air and Brine-to-Air | EXVG024B |  | 24600 | 17.4 | 5.7 | 32100 | 2.05 | 27400 | 27.2 | 5 | 25900 | 2.2833 | 25600 | 20.3 | 3.9 | 19500 | 2.1333 | [6 empty] | WLHP; GWHP; GLHP
207177470 |  | TRANE | WBAHP | Water-to-Air and Brine-to-Air | EXVG0244 |  | 24600 | 17.4 | 5.7 | 32100 | 2.05 | 27400 | 27.2 | 5 | 25900 | 2.2833 | 25600 | 20.3 | 3.9 | 19500 | 2.1333 | [6 empty] | WLHP; GWHP; GLHP
207177471 |  | TRANE | WBAHP | Water-to-Air and Brine-to-Air | EXVG0247 |  | 24600 | 17.4 | 5.7 | 32100 | 2.05 | 27400 | 27.2 | 5 | 25900 | 2.2833 | 25600 | 20.3 | 3.9 | 19500 | 2.1333 | [6 empty] | WLHP; GWHP; GLHP
207177472 |  | TRANE | WBAHP | Water-to-Air and Brine-to-Air | EXVG030A |  | 31400 | 17.8 | 5.8 | 38400 | 2.6167 | 35000 | 27.2 | 5 | 31000 | 2.9167 | 32800 | 20.7 | 4.1 | 23600 | 2.7333 | [6 empty] | WLHP; GWHP; GLHP
207177473 |  | TRANE | WBAHP | Water-to-Air and Brine-to-Air | EXVG030B |  | 31400 | 17.8 | 5.8 | 38400 | 2.6167 | 35000 | 27.2 | 5 | 31000 | 2.9167 | 32800 | 20.7 | 4.1 | 23600 | 2.7333 | [6 empty] | WLHP; GWHP; GLHP
207177474 |  | TRANE | WBAHP | Water-to-Air and Brine-to-Air | EXVG0304 |  | 31400 | 17.8 | 5.8 | 38400 | 2.6167 | 35000 | 27.2 | 5 | 31000 | 2.9167 | 32800 | 20.7 | 4.1 | 23600 | 2.7333 | [6 empty] | WLHP; GWHP; GLHP
207177475 |  | TRANE | WBAHP | Water-to-Air and Brine-to-Air | EXVG0307 |  | 31400 | 17.8 | 5.8 | 38400 | 2.6167 | 35000 | 27.2 | 5 | 31000 | 2.9167 | 32800 | 20.7 | 4.1 | 23600 | 2.7333 | [6 empty] | WLHP; GWHP; GLHP
207177476 |  | TRANE | WBAHP | Water-to-Air and Brine-to-Air | EXVG036A |  | 35500 | 17.6 | 5.8 | 43100 | 2.9583 | 39400 | 26.5 | 5 | 35000 | 3.2833 | 37100 | 20.4 | 4.1 | 27200 | 3.0917 | [6 empty] | WLHP; GWHP; GLHP
207177477 |  | TRANE | WBAHP | Water-to-Air and Brine-to-Air | EXVG036B |  | 35500 | 17.6 | 5.8 | 43100 | 2.9583 | 39400 | 26.5 | 5 | 35000 | 3.2833 | 37100 | 20.4 | 4.1 | 27200 | 3.0917 | [6 empty] | WLHP; GWHP; GLHP
207177478 |  | TRANE | WBAHP | Water-to-Air and Brine-to-Air | EXVG0364 |  | 35500 | 17.6 | 5.8 | 43100 | 2.9583 | 39400 | 26.5 | 5 | 35000 | 3.2833 | 37100 | 20.4 | 4.1 | 27200 | 3.0917 | [6 empty] | WLHP; GWHP; GLHP
207177479 |  | TRANE | WBAHP | Water-to-Air and Brine-to-Air | EXVG0367 |  | 35500 | 17.6 | 5.8 | 43100 | 2.9583 | 39400 | 26.5 | 5 | 35000 | 3.2833 | 37100 | 20.4 | 4.1 | 27200 | 3.0917 | [6 empty] | WLHP; GWHP; GLHP
207177480 |  | TRANE | WBAHP | Water-to-Air and Brine-to-Air | EXVG042A |  | 38400 | 18 | 6.4 | 48000 | 3.2 | 43300 | 27.5 | 5.5 | 38500 | 3.6083 | 40500 | 21.1 | 4.3 | 29400 | 3.375 | [6 empty] | WLHP; GWHP; GLHP
207177481 |  | TRANE | WBAHP | Water-to-Air and Brine-to-Air | EXVG042B |  | 38400 | 18 | 6.4 | 48000 | 3.2 | 43300 | 27.5 | 5.5 | 38500 | 3.6083 | 40500 | 21.1 | 4.3 | 29400 | 3.375 | [6 empty] | WLHP; GWHP; GLHP
207177482 |  | TRANE | WBAHP | Water-to-Air and Brine-to-Air | EXVG0424 |  | 38400 | 18 | 6.4 | 48000 | 3.2 | 43300 | 27.5 | 5.5 | 38500 | 3.6083 | 40500 | 21.1 | 4.3 | 29400 | 3.375 | [6 empty] | WLHP; GWHP; GLHP
207177483 |  | TRANE | WBAHP | Water-to-Air and Brine-to-Air | EXVG048A |  | 45400 | 17.7 | 6.1 | 55600 | 3.7833 | 50400 | 26.4 | 5.3 | 44800 | 4.2 | 47100 | 20.3 | 4.3 | 34600 | 3.925 | [6 empty] | WLHP; GWHP; GLHP
207177484 |  | TRANE | WBAHP | Water-to-Air and Brine-to-Air | EXVG048B |  | 45400 | 17.7 | 6.1 | 55600 | 3.7833 | 50400 | 26.4 | 5.3 | 44800 | 4.2 | 47100 | 20.3 | 4.3 | 34600 | 3.925 | [6 empty] | WLHP; GWHP; GLHP
207177485 |  | TRANE | WBAHP | Water-to-Air and Brine-to-Air | EXVG0484 |  | 45400 | 17.7 | 6.1 | 55600 | 3.7833 | 50400 | 26.4 | 5.3 | 44800 | 4.2 | 47100 | 20.3 | 4.3 | 34600 | 3.925 | [6 empty] | WLHP; GWHP; GLHP
207177486 |  | TRANE | WBAHP | Water-to-Air and Brine-to-Air | EXVG060A |  | 55700 | 17.5 | 5.9 | 69000 | 4.6417 | 60800 | 25.7 | 5.1 | 55900 | 5.0667 | 57700 | 20.1 | 4.1 | 42900 | 4.8083 | [6 empty] | WLHP; GWHP; GLHP
207177487 |  | TRANE | WBAHP | Water-to-Air and Brine-to-Air | EXVG060B |  | 55700 | 17.5 | 5.9 | 69000 | 4.6417 | 60800 | 25.7 | 5.1 | 55900 | 5.0667 | 57700 | 20.1 | 4.1 | 42900 | 4.8083 | [6 empty] | WLHP; GWHP; GLHP
207177488 |  | TRANE | WBAHP | Water-to-Air and Brine-to-Air | EXVG0604 |  | 55700 | 17.5 | 5.9 | 69000 | 4.6417 | 60800 | 25.7 | 5.1 | 55900 | 5.0667 | 57700 | 20.1 | 4.1 | 42900 | 4.8083 | [6 empty] | WLHP; GWHP; GLHP
207177489 |  | TRANE | WBAHP | Water-to-Air and Brine-to-Air | EXVG070A |  | 63800 | 17.3 | 5.4 | 82100 | 5.3167 | [16 empty] | WLHP
207177490 |  | TRANE | WBAHP | Water-to-Air and Brine-to-Air | EXVG070B |  | 63800 | 17.3 | 5.4 | 82100 | 5.3167 | [16 empty] | WLHP
207177491 |  | TRANE | WBAHP | Water-to-Air and Brine-to-Air | EXVG0704 |  | 63800 | 17.3 | 5.4 | 82100 | 5.3167 | [16 empty] | WLHP
207177492 |  | TRANE | WBAHP | Water-to-Air and Brine-to-Air | DXVG024A |  | 24700 | 16.8 | 5.5 | 32100 | 2.0583 | 27500 | 24.4 | 4.9 | 25700 | 2.2917 | 25900 | 19.2 | 3.9 | 19400 | 2.1583 | [6 empty] | WLHP; GWHP; GLHP
207177493 |  | TRANE | WBAHP | Water-to-Air and Brine-to-Air | DXVG024B |  | 24700 | 16.8 | 5.5 | 32100 | 2.0583 | 27500 | 24.4 | 4.9 | 25700 | 2.2917 | 25900 | 19.2 | 3.9 | 19400 | 2.1583 | [6 empty] | WLHP; GWHP; GLHP
207177494 |  | TRANE | WBAHP | Water-to-Air and Brine-to-Air | DXVG0244 |  | 24700 | 16.8 | 5.5 | 32100 | 2.0583 | 27500 | 24.4 | 4.9 | 25700 | 2.2917 | 25900 | 19.2 | 3.9 | 19400 | 2.1583 | [6 empty] | WLHP; GWHP; GLHP
207177495 |  | TRANE | WBAHP | Water-to-Air and Brine-to-Air | DXVG0247 |  | 24700 | 16.8 | 5.5 | 32100 | 2.0583 | 27500 | 24.4 | 4.9 | 25700 | 2.2917 | 25900 | 19.2 | 3.9 | 19400 | 2.1583 | [6 empty] | WLHP; GWHP; GLHP
4651405 |  | WaterFurnace | WBAHP | Water-to-Air and Brine-to-Air | USV/USH030**3*4 | [6 empty] | 32900 | 23.9 | 4.4 | 28300 | 2.7417 | 29000 | 18.3 | 3.8 | 22800 | 2.4167 | [6 empty] | GWHP; GLHP
4651407 |  | WaterFurnace | WBAHP | Water-to-Air and Brine-to-Air | USV/USH030**4*4 | [6 empty] | 32900 | 23.9 | 4.4 | 28300 | 2.7417 | 29000 | 18.3 | 3.8 | 22800 | 2.4167 | [6 empty] | GWHP; GLHP
4651417 |  | WaterFurnace | WBAHP | Water-to-Air and Brine-to-Air | USV/USH036**0*4 | [6 empty] | 37700 | 23 | 4.3 | 33000 | 3.1417 | 34500 | 17.3 | 3.6 | 26000 | 2.875 | [6 empty] | GWHP; GLHP
4651418 |  | WaterFurnace | WBAHP | Water-to-Air and Brine-to-Air | USV/USH036**2*4 | [6 empty] | 37700 | 23 | 4.3 | 33000 | 3.1417 | 34500 | 17.3 | 3.6 | 26000 | 2.875 | [6 empty] | GWHP; GLHP
4651419 |  | WaterFurnace | WBAHP | Water-to-Air and Brine-to-Air | USV/USH036**3*4 | [6 empty] | 37700 | 23 | 4.3 | 33000 | 3.1417 | 34500 | 17.3 | 3.6 | 26000 | 2.875 | [6 empty] | GWHP; GLHP
4651420 |  | WaterFurnace | WBAHP | Water-to-Air and Brine-to-Air | USV/USH036**4*4 | [6 empty] | 37700 | 23 | 4.3 | 33000 | 3.1417 | 34500 | 17.3 | 3.6 | 26000 | 2.875 | [6 empty] | GWHP; GLHP
4651530 |  | WaterFurnace | WBAHP | Water-to-Air and Brine-to-Air | USV/USH042**0*4 | [6 empty] | 45800 | 23.5 | 4.3 | 37000 | 3.8167 | 42300 | 18.5 | 3.7 | 29900 | 3.525 | [6 empty] | GWHP; GLHP
4651532 |  | WaterFurnace | WBAHP | Water-to-Air and Brine-to-Air | USV/USH042**3*4 | [6 empty] | 45800 | 23.5 | 4.3 | 37000 | 3.8167 | 42300 | 18.5 | 3.7 | 29900 | 3.525 | [6 empty] | GWHP; GLHP
4651533 |  | WaterFurnace | WBAHP | Water-to-Air and Brine-to-Air | USV/USH042**4*4 | [6 empty] | 45800 | 23.5 | 4.3 | 37000 | 3.8167 | 42300 | 18.5 | 3.7 | 29900 | 3.525 | [6 empty] | GWHP; GLHP
4651546 |  | WaterFurnace | WBAHP | Water-to-Air and Brine-to-Air | USV/USH048**0*4 | [6 empty] | 52000 | 23.4 | 4.2 | 45900 | 4.3333 | 49500 | 18.1 | 3.6 | 36900 | 4.125 | [6 empty] | GWHP; GLHP
4651547 |  | WaterFurnace | WBAHP | Water-to-Air and Brine-to-Air | USV/USH048**3*4 | [6 empty] | 52000 | 23.4 | 4.2 | 45900 | 4.3333 | 49500 | 18.1 | 3.6 | 36900 | 4.125 | [6 empty] | GWHP; GLHP
4651548 |  | WaterFurnace | WBAHP | Water-to-Air and Brine-to-Air | USV/USH048**4*4 | [6 empty] | 52000 | 23.4 | 4.2 | 45900 | 4.3333 | 49500 | 18.1 | 3.6 | 36900 | 4.125 | [6 empty] | GWHP; GLHP
217754377 |  | DAIKIN | WBAHP | Water-to-Air and Brine-to-Air | WSSH024F1*B*T |  | 24500 | 17.65 | 5.68 | 28000 | 2.0417 | [16 empty] | WLHP
217754380 |  | DAIKIN | WBAHP | Water-to-Air and Brine-to-Air | WSSH024F1*B*C |  | 24500 | 17.65 | 5.68 | 28000 | 2.0417 | [16 empty] | WLHP
217754383 |  | DAIKIN | WBAHP | Water-to-Air and Brine-to-Air | WSSH030F1*B*T |  | 29500 | 18.91 | 5.88 | 34500 | 2.4583 | [16 empty] | WLHP
217754386 |  | DAIKIN | WBAHP | Water-to-Air and Brine-to-Air | WSSH030F1*B*C |  | 29500 | 18.91 | 5.88 | 34500 | 2.4583 | [16 empty] | WLHP
217754389 |  | DAIKIN | WBAHP | Water-to-Air and Brine-to-Air | WSSH036F1*B*T |  | 39000 | 18.66 | 5.06 | 44600 | 3.25 | [16 empty] | WLHP
217754392 |  | DAIKIN | WBAHP | Water-to-Air and Brine-to-Air | WSSH036F1*B*C |  | 39000 | 18.66 | 5.06 | 44600 | 3.25 | [16 empty] | WLHP
217754395 |  | DAIKIN | WBAHP | Water-to-Air and Brine-to-Air | WSSH042F1*B*T |  | 42600 | 18.03 | 5.29 | 47000 | 3.55 | [16 empty] | WLHP
217754398 |  | DAIKIN | WBAHP | Water-to-Air and Brine-to-Air | WSSH042F1*B*C |  | 42600 | 18.03 | 5.29 | 47000 | 3.55 | [16 empty] | WLHP
217754401 |  | DAIKIN | WBAHP | Water-to-Air and Brine-to-Air | WSSH048F1*B*T |  | 48300 | 17.5 | 5 | 57000 | 4.025 | [16 empty] | WLHP
217754405 |  | DAIKIN | WBAHP | Water-to-Air and Brine-to-Air | WSSH048F1*B*C |  | 48300 | 17.5 | 5 | 57000 | 4.025 | [16 empty] | WLHP
217754409 |  | DAIKIN | WBAHP | Water-to-Air and Brine-to-Air | WSSH060F1*B*T |  | 60872 | 17.22 | 5.66 | 78027 | 5.0727 | [16 empty] | WLHP
217754413 |  | DAIKIN | WBAHP | Water-to-Air and Brine-to-Air | WSSH060F1*B*C |  | 60872 | 17.22 | 5.66 | 78027 | 5.0727 | [16 empty] | WLHP
9011292 |  | YORK BY JOHNSON CONTROLS | WBAHP | Water-to-Air and Brine-to-Air | YKSV/YKSH018**0*1 | [6 empty] | 20600 | 26 | 4.6 | 18700 | 1.7167 | 18500 | 18.3 | 3.8 | 14500 | 1.5417 | [6 empty] | GWHP; GLHP
9032337 |  | HYDROTECH | WBAHP | Water-to-Air and Brine-to-Air | HRCC09*-2 | [6 empty] | 11500 | 23.9 | 4.1 | 8800 | 0.95833 | [11 empty] | GWHP
9032648 |  | HYDROTECH | WBAHP | Water-to-Air and Brine-to-Air | HRCX18*-6 | [6 empty] | 20000 | 22.5 | 4.1 | 16000 | 1.6667 | 18000 | 17.1 | 3.6 | 13000 | 1.5 | [6 empty] | GWHP; GLHP
9033424 |  | HYDROTECH | WBAHP | Water-to-Air and Brine-to-Air | HRCX09*-6 | [6 empty] | 11500 | 26.5 | 4.5 | 8800 | 0.95833 | 10000 | 19 | 3.6 | 6800 | 0.83333 | [6 empty] | GWHP; GLHP
9033758 |  | HYDROTECH | WBAHP | Water-to-Air and Brine-to-Air | HRCX24*-6 | [6 empty] | 26000 | 26.5 | 4.4 | 22000 | 2.1667 | 24000 | 19 | 3.6 | 17000 | 2 | [6 empty] | GWHP; GLHP
9033759 |  | HYDROTECH | WBAHP | Water-to-Air and Brine-to-Air | HRCX12*-6 | [6 empty] | 13000 | 25 | 4.1 | 10500 | 1.0833 | 11800 | 18 | 3.6 | 8000 | 0.98333 | [6 empty] | GWHP; GLHP
9035993 |  | GEOCOMFORT | WBAHP | Water-to-Air and Brine-to-Air | GZT024******B |  | 25600 | 17 | 5.5 | 30000 | 2.1333 | [5 empty] | 26800 | 19.8 | 4 | 18100 | 2.2333 | [6 empty] | WLHP; GLHP
9035994 |  | HYDRON MODULE | WBAHP | Water-to-Air and Brine-to-Air | HZT024******B |  | 25600 | 17 | 5.5 | 30000 | 2.1333 | [5 empty] | 26800 | 19.8 | 4 | 18100 | 2.2333 | [6 empty] | WLHP; GLHP
9035995 |  | TETCO | WBAHP | Water-to-Air and Brine-to-Air | TZT024******B |  | 25600 | 17 | 5.5 | 30000 | 2.1333 | [5 empty] | 26800 | 19.8 | 4 | 18100 | 2.2333 | [6 empty] | WLHP; GLHP
9035996 |  | GEOCOMFORT | WBAHP | Water-to-Air and Brine-to-Air | GZT024*2****B |  | 25600 | 17 | 5.5 | 30000 | 2.1333 | [5 empty] | 26800 | 19.8 | 4 | 18100 | 2.2333 | [6 empty] | WLHP; GLHP
9035997 |  | HYDRON MODULE | WBAHP | Water-to-Air and Brine-to-Air | HZT024*2****B |  | 25600 | 17 | 5.5 | 30000 | 2.1333 | [5 empty] | 26800 | 19.8 | 4 | 18100 | 2.2333 | [6 empty] | WLHP; GLHP
9035998 |  | TETCO | WBAHP | Water-to-Air and Brine-to-Air | TZT024*2****B |  | 25600 | 17 | 5.5 | 30000 | 2.1333 | [5 empty] | 26800 | 19.8 | 4 | 18100 | 2.2333 | [6 empty] | WLHP; GLHP
9035999 |  | GEOCOMFORT | WBAHP | Water-to-Air and Brine-to-Air | GZT024*3****B |  | 25600 | 17 | 5.5 | 30000 | 2.1333 | [5 empty] | 26800 | 19.8 | 4 | 18100 | 2.2333 | [6 empty] | WLHP; GLHP
9036000 |  | HYDRON MODULE | WBAHP | Water-to-Air and Brine-to-Air | HZT024*3****B |  | 25600 | 17 | 5.5 | 30000 | 2.1333 | [5 empty] | 26800 | 19.8 | 4 | 18100 | 2.2333 | [6 empty] | WLHP; GLHP
9036001 |  | TETCO | WBAHP | Water-to-Air and Brine-to-Air | TZT024*3****B |  | 25600 | 17 | 5.5 | 30000 | 2.1333 | [5 empty] | 26800 | 19.8 | 4 | 18100 | 2.2333 | [6 empty] | WLHP; GLHP
9036002 |  | GEOCOMFORT | WBAHP | Water-to-Air and Brine-to-Air | GZT024*A****B |  | 25600 | 17 | 5.5 | 30000 | 2.1333 | [5 empty] | 26800 | 19.8 | 4 | 18100 | 2.2333 | [6 empty] | WLHP; GLHP
9036003 |  | HYDRON MODULE | WBAHP | Water-to-Air and Brine-to-Air | HZT024*A****B |  | 25600 | 17 | 5.5 | 30000 | 2.1333 | [5 empty] | 26800 | 19.8 | 4 | 18100 | 2.2333 | [6 empty] | WLHP; GLHP
9036004 |  | TETCO | WBAHP | Water-to-Air and Brine-to-Air | TZT024*A****B |  | 25600 | 17 | 5.5 | 30000 | 2.1333 | [5 empty] | 26800 | 19.8 | 4 | 18100 | 2.2333 | [6 empty] | WLHP; GLHP
9036975 |  | GEOCOMFORT | WBAHP | Water-to-Air and Brine-to-Air | GZT036******B |  | 36500 | 17 | 5.3 | 43300 | 3.0417 | [5 empty] | 38200 | 19.9 | 4.1 | 27600 | 3.1833 | [6 empty] | WLHP; GLHP
9036998 |  | HYDRON MODULE | WBAHP | Water-to-Air and Brine-to-Air | HZT036******B |  | 36500 | 17 | 5.3 | 43300 | 3.0417 | [5 empty] | 38200 | 19.9 | 4.1 | 27600 | 3.1833 | [6 empty] | WLHP; GLHP
9037017 |  | TETCO | WBAHP | Water-to-Air and Brine-to-Air | TZT036******B |  | 36500 | 17 | 5.3 | 43300 | 3.0417 | [5 empty] | 38200 | 19.9 | 4.1 | 27600 | 3.1833 | [6 empty] | WLHP; GLHP
9037062 |  | GEOCOMFORT | WBAHP | Water-to-Air and Brine-to-Air | GZT036*2****B |  | 36500 | 17 | 5.3 | 43300 | 3.0417 | [5 empty] | 38200 | 19.9 | 4.1 | 27600 | 3.1833 | [6 empty] | WLHP; GLHP
9037081 |  | HYDRON MODULE | WBAHP | Water-to-Air and Brine-to-Air | HZT036*2****B |  | 36500 | 17 | 5.3 | 43300 | 3.0417 | [5 empty] | 38200 | 19.9 | 4.1 | 27600 | 3.1833 | [6 empty] | WLHP; GLHP
9037097 |  | TETCO | WBAHP | Water-to-Air and Brine-to-Air | TZT036*2****B |  | 36500 | 17 | 5.3 | 43300 | 3.0417 | [5 empty] | 38200 | 19.9 | 4.1 | 27600 | 3.1833 | [6 empty] | WLHP; GLHP
9037137 |  | GEOCOMFORT | WBAHP | Water-to-Air and Brine-to-Air | GZT036*3****B |  | 36500 | 17 | 5.3 | 43300 | 3.0417 | [5 empty] | 38200 | 19.9 | 4.1 | 27600 | 3.1833 | [6 empty] | WLHP; GLHP
9037158 |  | HYDRON MODULE | WBAHP | Water-to-Air and Brine-to-Air | HZT036*3****B |  | 36500 | 17 | 5.3 | 43300 | 3.0417 | [5 empty] | 38200 | 19.9 | 4.1 | 27600 | 3.1833 | [6 empty] | WLHP; GLHP
9037175 |  | TETCO | WBAHP | Water-to-Air and Brine-to-Air | TZT036*3****B |  | 36500 | 17 | 5.3 | 43300 | 3.0417 | [5 empty] | 38200 | 19.9 | 4.1 | 27600 | 3.1833 | [6 empty] | WLHP; GLHP
9037215 |  | GEOCOMFORT | WBAHP | Water-to-Air and Brine-to-Air | GZT036*A****B |  | 36500 | 17 | 5.3 | 43300 | 3.0417 | [5 empty] | 38200 | 19.9 | 4.1 | 27600 | 3.1833 | [6 empty] | WLHP; GLHP
9037240 |  | HYDRON MODULE | WBAHP | Water-to-Air and Brine-to-Air | HZT036*A****B |  | 36500 | 17 | 5.3 | 43300 | 3.0417 | [5 empty] | 38200 | 19.9 | 4.1 | 27600 | 3.1833 | [6 empty] | WLHP; GLHP
217735426 |  | DAIKIN | WBAHP | Water-to-Air and Brine-to-Air | WSSH024J1*B*T |  | 24500 | 17.65 | 5.68 | 28000 | 2.0417 | [16 empty] | WLHP
217735427 |  | DAIKIN | WBAHP | Water-to-Air and Brine-to-Air | WSSH024J1*B*C |  | 24500 | 17.65 | 5.68 | 28000 | 2.0417 | [16 empty] | WLHP
217735428 |  | DAIKIN | WBAHP | Water-to-Air and Brine-to-Air | WSSH030J1*B*T |  | 29500 | 18.14 | 5.64 | 34500 | 2.4583 | [16 empty] | WLHP
217735429 |  | DAIKIN | WBAHP | Water-to-Air and Brine-to-Air | WSSH030J1*B*C |  | 29500 | 18.14 | 5.64 | 34500 | 2.4583 | [16 empty] | WLHP
217735430 |  | DAIKIN | WBAHP | Water-to-Air and Brine-to-Air | WSSH036J1*B*T |  | 39000 | 18.2 | 5.07 | 44600 | 3.25 | [16 empty] | WLHP
217735431 |  | DAIKIN | WBAHP | Water-to-Air and Brine-to-Air | WSSH036J1*B*C |  | 39000 | 18.2 | 5.07 | 44600 | 3.25 | [16 empty] | WLHP
217735432 |  | DAIKIN | WBAHP | Water-to-Air and Brine-to-Air | WSSH042J1*B*T |  | 42600 | 18.03 | 5.29 | 47000 | 3.55 | [16 empty] | WLHP
217735433 |  | DAIKIN | WBAHP | Water-to-Air and Brine-to-Air | WSSH042J1*B*C |  | 42600 | 18.03 | 5.29 | 47000 | 3.55 | [16 empty] | WLHP
217735434 |  | DAIKIN | WBAHP | Water-to-Air and Brine-to-Air | WSTH024J1*B*C |  | 24500 | 17.18 | 5.19 | 26100 | 2.0417 | [16 empty] | WLHP
217735436 |  | DAIKIN | WBAHP | Water-to-Air and Brine-to-Air | WSTH030J1*B*C |  | 31400 | 16.78 | 5.26 | 34900 | 2.6167 | [16 empty] | WLHP
217735438 |  | DAIKIN | WBAHP | Water-to-Air and Brine-to-Air | WSTH036J1*B*C |  | 38000 | 18.06 | 5.25 | 42900 | 3.1667 | [16 empty] | WLHP
217735440 |  | DAIKIN | WBAHP | Water-to-Air and Brine-to-Air | WSTV024J1*B*C |  | 24300 | 17.24 | 5.7 | 28000 | 2.025 | [16 empty] | WLHP
217735442 |  | DAIKIN | WBAHP | Water-to-Air and Brine-to-Air | WSTV030J1*B*C |  | 31200 | 16.63 | 5.41 | 34700 | 2.6 | [16 empty] | WLHP
217735444 |  | DAIKIN | WBAHP | Water-to-Air and Brine-to-Air | WSTV036J1*B*C |  | 38100 | 18.08 | 5.08 | 41100 | 3.175 | [16 empty] | WLHP
217735642 |  | CARRIER | WBAHP | Water-to-Air and Brine-to-Air | 50WD*024(U/V/W/Y)**3*(A-H)** | [6 empty] | 25200 | 22.3 | 3.9 | 22200 | 2.1 | 24200 | 16.5 | 3.6 | 17400 | 2.0167 | [6 empty] | GWHP; GLHP
217735643 |  | CARRIER | WBAHP | Water-to-Air and Brine-to-Air | 50WD*024(U/V/W/Y)**3*(J-R)** | [6 empty] | 24800 | 21.9 | 3.9 | 21800 | 2.0667 | 23800 | 16.2 | 3.5 | 17000 | 1.9833 | [6 empty] | GWHP; GLHP
217735644 |  | CARRIER | WBAHP | Water-to-Air and Brine-to-Air | 50WD*024(U/V/W/Y)**4*(A-H)** | [6 empty] | 25200 | 22.3 | 3.9 | 22200 | 2.1 | 24200 | 16.5 | 3.6 | 17400 | 2.0167 | [6 empty] | GWHP; GLHP
217735645 |  | CARRIER | WBAHP | Water-to-Air and Brine-to-Air | 50WD*024(U/V/W/Y)**4*(J-R)** | [6 empty] | 24800 | 21.9 | 3.9 | 21800 | 2.0667 | 23800 | 16.2 | 3.5 | 17000 | 1.9833 | [6 empty] | GWHP; GLHP
217735646 |  | CARRIER | WBAHP | Water-to-Air and Brine-to-Air | 50WD*024(U/V/W/Y)**5*(A-H)** | [6 empty] | 25200 | 22.3 | 3.9 | 22200 | 2.1 | 24200 | 16.5 | 3.6 | 17400 | 2.0167 | [6 empty] | GWHP; GLHP
217735647 |  | CARRIER | WBAHP | Water-to-Air and Brine-to-Air | 50WD*024(U/V/W/Y)**5*(J-R)** | [6 empty] | 24800 | 21.9 | 3.9 | 21800 | 2.0667 | 23800 | 16.2 | 3.5 | 17000 | 1.9833 | [6 empty] | GWHP; GLHP
217735648 |  | CARRIER | WBAHP | Water-to-Air and Brine-to-Air | 50WD*024(U/V/W/Y)**6*(A-H)** | [6 empty] | 25200 | 22.3 | 3.9 | 22200 | 2.1 | 24200 | 16.5 | 3.6 | 17400 | 2.0167 | [6 empty] | GWHP; GLHP
217735649 |  | CARRIER | WBAHP | Water-to-Air and Brine-to-Air | 50WD*024(U/V/W/Y)**6*(J-R)** | [6 empty] | 24800 | 21.9 | 3.9 | 21800 | 2.0667 | 23800 | 16.2 | 3.5 | 17000 | 1.9833 | [6 empty] | GWHP; GLHP
217735650 |  | CARRIER | WBAHP | Water-to-Air and Brine-to-Air | 50WD*030(U/V/W/Y)**3*(A-H)** | [6 empty] | 31000 | 21.3 | 3.9 | 27200 | 2.5833 | 30000 | 16 | 3.6 | 22600 | 2.5 | [6 empty] | GWHP; GLHP
217735651 |  | CARRIER | WBAHP | Water-to-Air and Brine-to-Air | 50WD*030(U/V/W/Y)**3*(J-R)** | [6 empty] | 30400 | 20.4 | 3.9 | 26600 | 2.5333 | 29400 | 15.7 | 3.5 | 22200 | 2.45 | [6 empty] | GWHP; GLHP
217735652 |  | CARRIER | WBAHP | Water-to-Air and Brine-to-Air | 50WD*030(U/V/W/Y)**4*(A-H)** | [6 empty] | 31000 | 21.3 | 3.9 | 27200 | 2.5833 | 30000 | 16 | 3.6 | 22600 | 2.5 | [6 empty] | GWHP; GLHP
214839280 |  | BOSCH | WBAHP | Water-to-Air and Brine-to-Air | RL042-1HZC****T/A*A | [6 empty] | 44500 | 21.5 | 4.6 | 36800 | 3.7083 | [11 empty] | GWHP
216719392 |  | WaterFurnace | WBWHP | Water-to-Water and Brine-to-Water | W5WZ024BS1* | [6 empty] | 26000 | 22.2 | 3.8 | 27000 | 2.1667 | 24700 | 16.1 | 3.1 | 22000 | 2.0583 | [6 empty] | GWHP; GLHP
216719393 |  | WaterFurnace | WBWHP | Water-to-Water and Brine-to-Water | W5WZ048BS1* | [6 empty] | 51500 | 20.9 | 3.6 | 52600 | 4.2917 | 49700 | 16.1 | 3.1 | 42700 | 4.1417 | [6 empty] | GWHP; GLHP
216719394 |  | WaterFurnace | WBWHP | Water-to-Water and Brine-to-Water | W5WZ060BS1* | [6 empty] | 62800 | 20.4 | 3.8 | 63400 | 5.2333 | 58800 | 16.1 | 3.1 | 50200 | 4.9 | [6 empty] | GWHP; GLHP
216727177 |  | CARRIER | WBAHP-CB | Water-to-Air and Brine-to-Air | GZ024*******1**1 | FE*****36*** | [5 empty] | 28200 | 22 | 4.45 | 23500 | 2.35 | 26000 | 16.8 | 3.75 | 18900 | 2.1667 | [6 empty] | GWHP; GLHP
216727178 |  | CARRIER | WBAHP-CB | Water-to-Air and Brine-to-Air | GZ036*******1**2 | FE*****36*** | [5 empty] | 40300 | 19.75 | 4.2 | 36700 | 3.3583 | 36800 | 15.4 | 3.4 | 26900 | 3.0667 | [6 empty] | GWHP; GLHP
216727179 |  | CARRIER | WBAHP-CB | Water-to-Air and Brine-to-Air | GZ036*******1**2 | FE*****48*** | [5 empty] | 41400 | 22.75 | 4.4 | 36700 | 3.45 | 39200 | 17.6 | 3.4 | 27400 | 3.2667 | [6 empty] | GWHP; GLHP
216727180 |  | CARRIER | WBAHP-CB | Water-to-Air and Brine-to-Air | GZ048******1**1 | FE*****48*** | [5 empty] | 52300 | 20.45 | 4.2 | 47400 | 4.3583 | 48600 | 15.5 | 3.6 | 37900 | 4.05 | [6 empty] | GWHP; GLHP
216727181 |  | CARRIER | WBAHP-CB | Water-to-Air and Brine-to-Air | GZ060*******1**1 | FE*****60*** | [5 empty] | 64300 | 20.7 | 4 | 57500 | 5.3583 | 60800 | 16.8 | 3.4 | 45000 | 5.0667 | [6 empty] | GWHP; GLHP
216727183 |  | BRYANT | WBAHP-CB | Water-to-Air and Brine-to-Air | GZ024*******1**1 | FE*****36*** | [5 empty] | 28200 | 22 | 4.45 | 23500 | 2.35 | 26000 | 16.8 | 3.75 | 18900 | 2.1667 | [6 empty] | GWHP; GLHP
216727184 |  | BRYANT | WBAHP-CB | Water-to-Air and Brine-to-Air | GZ036*******1**2 | FE*****36*** | [5 empty] | 40300 | 19.75 | 4.2 | 36700 | 3.3583 | 36800 | 15.4 | 3.4 | 26900 | 3.0667 | [6 empty] | GWHP; GLHP
216727185 |  | BRYANT | WBAHP-CB | Water-to-Air and Brine-to-Air | GZ036*******1**2 | FE*****48*** | [5 empty] | 41400 | 22.75 | 4.4 | 36700 | 3.45 | 39200 | 17.6 | 3.4 | 27400 | 3.2667 | [6 empty] | GWHP; GLHP
216727186 |  | BRYANT | WBAHP-CB | Water-to-Air and Brine-to-Air | GZ048******1**1 | FE*****48*** | [5 empty] | 52300 | 20.45 | 4.2 | 47400 | 4.3583 | 48600 | 15.5 | 3.6 | 37900 | 4.05 | [6 empty] | GWHP; GLHP
216727187 |  | BRYANT | WBAHP-CB | Water-to-Air and Brine-to-Air | GZ060*******1**1 | FE*****60*** | [5 empty] | 64300 | 20.7 | 4 | 57500 | 5.3583 | 60800 | 16.8 | 3.4 | 45000 | 5.0667 | [6 empty] | GWHP; GLHP
218353410 |  | JOHNSON CONTROLS | WBAHP | Water-to-Air and Brine-to-Air | DD036-3CFN-*****A | [6 empty] | 38000 | 20 | 4 | 33400 | 3.1667 | 36000 | 15.7 | 3.5 | 26600 | 3 | [6 empty] | GWHP; GLHP
218353411 |  | JOHNSON CONTROLS | WBAHP | Water-to-Air and Brine-to-Air | DD036-3VT/HZC-*****A | [6 empty] | 40000 | 21 | 4.2 | 35400 | 3.3333 | 38000 | 16.5 | 3.7 | 28000 | 3.1667 | [6 empty] | GWHP; GLHP
218353412 |  | JOHNSON CONTROLS | WBAHP | Water-to-Air and Brine-to-Air | DD036-3VT/HZN-*****A | [6 empty] | 40000 | 21 | 4.2 | 35400 | 3.3333 | 38000 | 16.5 | 3.7 | 28000 | 3.1667 | [6 empty] | GWHP; GLHP
218353413 |  | JOHNSON CONTROLS | WBAHP | Water-to-Air and Brine-to-Air | DD036-4CFC-*****A | [6 empty] | 38800 | 20.4 | 4.1 | 34400 | 3.2333 | 36800 | 16 | 3.6 | 27200 | 3.0667 | [6 empty] | GWHP; GLHP
218353414 |  | JOHNSON CONTROLS | WBAHP | Water-to-Air and Brine-to-Air | DD036-4CFN-*****A | [6 empty] | 38000 | 20 | 4 | 33400 | 3.1667 | 36000 | 15.7 | 3.5 | 26600 | 3 | [6 empty] | GWHP; GLHP
218353415 |  | JOHNSON CONTROLS | WBAHP | Water-to-Air and Brine-to-Air | DD036-4VT/HZC-*****A | [6 empty] | 40000 | 21 | 4.2 | 35400 | 3.3333 | 38000 | 16.5 | 3.7 | 28000 | 3.1667 | [6 empty] | GWHP; GLHP
218353416 |  | JOHNSON CONTROLS | WBAHP | Water-to-Air and Brine-to-Air | DD036-4VT/HZN-*****A | [6 empty] | 40000 | 21 | 4.2 | 35400 | 3.3333 | 38000 | 16.5 | 3.7 | 28000 | 3.1667 | [6 empty] | GWHP; GLHP
218353417 |  | JOHNSON CONTROLS | WBAHP | Water-to-Air and Brine-to-Air | DD042-1CFC-*****A | [6 empty] | 43500 | 20.4 | 4.1 | 39000 | 3.625 | 41500 | 16 | 3.6 | 31000 | 3.4583 | [6 empty] | GWHP; GLHP
218353418 |  | JOHNSON CONTROLS | WBAHP | Water-to-Air and Brine-to-Air | DD042-1CFN-*****A | [6 empty] | 42500 | 20 | 4 | 38000 | 3.5417 | 40500 | 15.7 | 3.5 | 30500 | 3.375 | [6 empty] | GWHP; GLHP
218353419 |  | JOHNSON CONTROLS | WBAHP | Water-to-Air and Brine-to-Air | DD042-1VT/HZC-*****A | [6 empty] | 45000 | 21 | 4.2 | 40000 | 3.75 | 43000 | 16.5 | 3.7 | 32000 | 3.5833 | [6 empty] | GWHP; GLHP
218353420 |  | JOHNSON CONTROLS | WBAHP | Water-to-Air and Brine-to-Air | DD042-1VT/HZN-*****A | [6 empty] | 45000 | 21 | 4.2 | 40000 | 3.75 | 43000 | 16.5 | 3.7 | 32000 | 3.5833 | [6 empty] | GWHP; GLHP
218353421 |  | JOHNSON CONTROLS | WBAHP | Water-to-Air and Brine-to-Air | DD042-3CFC-*****A | [6 empty] | 43500 | 20.4 | 4.1 | 39000 | 3.625 | 41500 | 16 | 3.6 | 31000 | 3.4583 | [6 empty] | GWHP; GLHP
218353422 |  | JOHNSON CONTROLS | WBAHP | Water-to-Air and Brine-to-Air | DD042-3CFN-*****A | [6 empty] | 42500 | 20 | 4 | 38000 | 3.5417 | 40500 | 15.7 | 3.5 | 30500 | 3.375 | [6 empty] | GWHP; GLHP
218353423 |  | JOHNSON CONTROLS | WBAHP | Water-to-Air and Brine-to-Air | DD042-3VT/HZC-*****A | [6 empty] | 45000 | 21 | 4.2 | 40000 | 3.75 | 43000 | 16.5 | 3.7 | 32000 | 3.5833 | [6 empty] | GWHP; GLHP
218353424 |  | JOHNSON CONTROLS | WBAHP | Water-to-Air and Brine-to-Air | DD042-3VT/HZN-*****A | [6 empty] | 45000 | 21 | 4.2 | 40000 | 3.75 | 43000 | 16.5 | 3.7 | 32000 | 3.5833 | [6 empty] | GWHP; GLHP
218353425 |  | JOHNSON CONTROLS | WBAHP | Water-to-Air and Brine-to-Air | DD042-4CFC-*****A | [6 empty] | 43500 | 20.4 | 4.1 | 39000 | 3.625 | 41500 | 16 | 3.6 | 31000 | 3.4583 | [6 empty] | GWHP; GLHP
5295984 |  | WaterFurnace | WBAHP | Water-to-Air and Brine-to-Air | NBV/NBH024**0*1 | [6 empty] | 28100 | 27.5 | 4.6 | 24600 | 2.3417 | 26000 | 19.6 | 3.8 | 19000 | 2.1667 | [6 empty] | GWHP; GLHP
5295985 |  | WaterFurnace | WBAHP | Water-to-Air and Brine-to-Air | NBV/NBH024**3*1 | [6 empty] | 28100 | 27.5 | 4.6 | 24600 | 2.3417 | 26000 | 19.6 | 3.8 | 19000 | 2.1667 | [6 empty] | GWHP; GLHP
5295986 |  | WaterFurnace | WBAHP | Water-to-Air and Brine-to-Air | NBV/NBH024**2*1 | [6 empty] | 28100 | 27.5 | 4.6 | 24600 | 2.3417 | 26000 | 19.6 | 3.8 | 19000 | 2.1667 | [6 empty] | GWHP; GLHP
5295987 |  | WaterFurnace | WBAHP | Water-to-Air and Brine-to-Air | NBV/NBH024**4*1 | [6 empty] | 28100 | 27.5 | 4.6 | 24600 | 2.3417 | 26000 | 19.6 | 3.8 | 19000 | 2.1667 | [6 empty] | GWHP; GLHP
5295988 |  | WaterFurnace | WBAHP | Water-to-Air and Brine-to-Air | NBV/NBH024**4*4 | [6 empty] | 28100 | 27.5 | 4.6 | 24600 | 2.3417 | 26000 | 19.6 | 3.8 | 19000 | 2.1667 | [6 empty] | GWHP; GLHP
5295989 |  | WaterFurnace | WBAHP | Water-to-Air and Brine-to-Air | NBV/NBH024**3*4 | [6 empty] | 28100 | 27.5 | 4.6 | 24600 | 2.3417 | 26000 | 19.6 | 3.8 | 19000 | 2.1667 | [6 empty] | GWHP; GLHP
5295990 |  | WaterFurnace | WBAHP | Water-to-Air and Brine-to-Air | NBV/NBH024**0*4 | [6 empty] | 28100 | 27.5 | 4.6 | 24600 | 2.3417 | 26000 | 19.6 | 3.8 | 19000 | 2.1667 | [6 empty] | GWHP; GLHP
5295991 |  | WaterFurnace | WBAHP | Water-to-Air and Brine-to-Air | NBV/NBH024**2*4 | [6 empty] | 28100 | 27.5 | 4.6 | 24600 | 2.3417 | 26000 | 19.6 | 3.8 | 19000 | 2.1667 | [6 empty] | GWHP; GLHP
5295992 |  | WaterFurnace | WBAHP | Water-to-Air and Brine-to-Air | NBV/NBH030**0*0 |  | 26800 | 17.9 | 5.3 | 32900 | 2.2333 | 30800 | 27.1 | 4.7 | 26000 | 2.5667 | 27900 | 21.1 | 3.7 | 20300 | 2.325 | [6 empty] | WLHP; GWHP; GLHP
5295993 |  | WaterFurnace | WBAHP | Water-to-Air and Brine-to-Air | NBV/NBH030**3*0 |  | 26800 | 17.9 | 5.3 | 32900 | 2.2333 | 30800 | 27.1 | 4.7 | 26000 | 2.5667 | 27900 | 21.1 | 3.7 | 20300 | 2.325 | [6 empty] | WLHP; GWHP; GLHP
5295994 |  | WaterFurnace | WBAHP | Water-to-Air and Brine-to-Air | NBV/NBH030**4*0 |  | 26800 | 17.9 | 5.3 | 32900 | 2.2333 | 30800 | 27.1 | 4.7 | 26000 | 2.5667 | 27900 | 21.1 | 3.7 | 20300 | 2.325 | [6 empty] | WLHP; GWHP; GLHP
5295995 |  | WaterFurnace | WBAHP | Water-to-Air and Brine-to-Air | NBV/NBH030**2*0 |  | 26800 | 17.9 | 5.3 | 32900 | 2.2333 | 30800 | 27.1 | 4.7 | 26000 | 2.5667 | 27900 | 21.1 | 3.7 | 20300 | 2.325 | [6 empty] | WLHP; GWHP; GLHP
5295996 |  | WaterFurnace | WBAHP | Water-to-Air and Brine-to-Air | NBV/NBH030**0*1 |  | 27000 | 18.9 | 5.6 | 32900 | 2.25 | 31200 | 29.5 | 4.8 | 26000 | 2.6 | 28100 | 22 | 3.9 | 20500 | 2.3417 | [6 empty] | WLHP; GWHP; GLHP
5295997 |  | WaterFurnace | WBAHP | Water-to-Air and Brine-to-Air | NBV/NBH030**2*1 |  | 27000 | 18.9 | 5.6 | 32900 | 2.25 | 31200 | 29.5 | 4.8 | 26000 | 2.6 | 28100 | 22 | 3.9 | 20500 | 2.3417 | [6 empty] | WLHP; GWHP; GLHP
5295998 |  | WaterFurnace | WBAHP | Water-to-Air and Brine-to-Air | NBV/NBH030**3*1 |  | 27000 | 18.9 | 5.6 | 32900 | 2.25 | 31200 | 29.5 | 4.8 | 26000 | 2.6 | 28100 | 22 | 3.9 | 20500 | 2.3417 | [6 empty] | WLHP; GWHP; GLHP
5295999 |  | WaterFurnace | WBAHP | Water-to-Air and Brine-to-Air | NBV/NBH030**4*1 |  | 27000 | 18.9 | 5.6 | 32900 | 2.25 | 31200 | 29.5 | 4.8 | 26000 | 2.6 | 28100 | 22 | 3.9 | 20500 | 2.3417 | [6 empty] | WLHP; GWHP; GLHP
5296000 |  | WaterFurnace | WBAHP | Water-to-Air and Brine-to-Air | NBV/NBH030**4*4 |  | 27000 | 18.9 | 5.6 | 32900 | 2.25 | 31200 | 29.5 | 4.8 | 26000 | 2.6 | 28100 | 22 | 3.9 | 20500 | 2.3417 | [6 empty] | WLHP; GWHP; GLHP
5296001 |  | WaterFurnace | WBAHP | Water-to-Air and Brine-to-Air | NBV/NBH030**3*4 |  | 27000 | 18.9 | 5.6 | 32900 | 2.25 | 31200 | 29.5 | 4.8 | 26000 | 2.6 | 28100 | 22 | 3.9 | 20500 | 2.3417 | [6 empty] | WLHP; GWHP; GLHP
5296002 |  | WaterFurnace | WBAHP | Water-to-Air and Brine-to-Air | NBV/NBH030**0*4 |  | 27000 | 18.9 | 5.6 | 32900 | 2.25 | 31200 | 29.5 | 4.8 | 26000 | 2.6 | 28100 | 22 | 3.9 | 20500 | 2.3417 | [6 empty] | WLHP; GWHP; GLHP
5296003 |  | WaterFurnace | WBAHP | Water-to-Air and Brine-to-Air | NBV/NBH030**2*4 |  | 27000 | 18.9 | 5.6 | 32900 | 2.25 | 31200 | 29.5 | 4.8 | 26000 | 2.6 | 28100 | 22 | 3.9 | 20500 | 2.3417 | [6 empty] | WLHP; GWHP; GLHP
5296004 |  | WaterFurnace | WBAHP | Water-to-Air and Brine-to-Air | NBV/NBH036**0*0 | [6 empty] | 35100 | 24.4 | 4.5 | 29200 | 2.925 | 32900 | 19.2 | 3.8 | 24400 | 2.7417 | [6 empty] | GWHP; GLHP
5296005 |  | WaterFurnace | WBAHP | Water-to-Air and Brine-to-Air | NBV/NBH036**3*0 | [6 empty] | 35100 | 24.4 | 4.5 | 29200 | 2.925 | 32900 | 19.2 | 3.8 | 24400 | 2.7417 | [6 empty] | GWHP; GLHP
5296006 |  | WaterFurnace | WBAHP | Water-to-Air and Brine-to-Air | NBV/NBH036**4*0 | [6 empty] | 35100 | 24.4 | 4.5 | 29200 | 2.925 | 32900 | 19.2 | 3.8 | 24400 | 2.7417 | [6 empty] | GWHP; GLHP
5296007 |  | WaterFurnace | WBAHP | Water-to-Air and Brine-to-Air | NBV/NBH036**2*0 | [6 empty] | 35100 | 24.4 | 4.5 | 29200 | 2.925 | 32900 | 19.2 | 3.8 | 24400 | 2.7417 | [6 empty] | GWHP; GLHP
5296008 |  | WaterFurnace | WBAHP | Water-to-Air and Brine-to-Air | NBV/NBH036**0*1 |  | 32300 | 18.8 | 5.7 | 36500 | 2.6917 | 36800 | 28.8 | 4.9 | 29200 | 3.0667 | 33700 | 22 | 4.2 | 24400 | 2.8083 | [6 empty] | WLHP; GWHP; GLHP
5296009 |  | WaterFurnace | WBAHP | Water-to-Air and Brine-to-Air | NBV/NBH036**3*1 |  | 32300 | 18.8 | 5.7 | 36500 | 2.6917 | 36800 | 28.8 | 4.9 | 29200 | 3.0667 | 33700 | 22 | 4.2 | 24400 | 2.8083 | [6 empty] | WLHP; GWHP; GLHP
5296010 |  | WaterFurnace | WBAHP | Water-to-Air and Brine-to-Air | NBV/NBH036**4*1 |  | 32300 | 18.8 | 5.7 | 36500 | 2.6917 | 36800 | 28.8 | 4.9 | 29200 | 3.0667 | 33700 | 22 | 4.2 | 24400 | 2.8083 | [6 empty] | WLHP; GWHP; GLHP
5296011 |  | WaterFurnace | WBAHP | Water-to-Air and Brine-to-Air | NBV/NBH036**2*1 |  | 32300 | 18.8 | 5.7 | 36500 | 2.6917 | 36800 | 28.8 | 4.9 | 29200 | 3.0667 | 33700 | 22 | 4.2 | 24400 | 2.8083 | [6 empty] | WLHP; GWHP; GLHP
5296012 |  | WaterFurnace | WBAHP | Water-to-Air and Brine-to-Air | NBV/NBH036**2*4 |  | 32300 | 18.8 | 5.7 | 36500 | 2.6917 | 36800 | 28.8 | 4.9 | 29200 | 3.0667 | 33700 | 22 | 4.2 | 24400 | 2.8083 | [6 empty] | WLHP; GWHP; GLHP
5296013 |  | WaterFurnace | WBAHP | Water-to-Air and Brine-to-Air | NBV/NBH036**0*4 |  | 32300 | 18.8 | 5.7 | 36500 | 2.6917 | 36800 | 28.8 | 4.9 | 29200 | 3.0667 | 33700 | 22 | 4.2 | 24400 | 2.8083 | [6 empty] | WLHP; GWHP; GLHP
5296014 |  | WaterFurnace | WBAHP | Water-to-Air and Brine-to-Air | NBV/NBH036**3*4 |  | 32300 | 18.8 | 5.7 | 36500 | 2.6917 | 36800 | 28.8 | 4.9 | 29200 | 3.0667 | 33700 | 22 | 4.2 | 24400 | 2.8083 | [6 empty] | WLHP; GWHP; GLHP
5296015 |  | WaterFurnace | WBAHP | Water-to-Air and Brine-to-Air | NBV/NBH036**4*4 |  | 32300 | 18.8 | 5.7 | 36500 | 2.6917 | 36800 | 28.8 | 4.9 | 29200 | 3.0667 | 33700 | 22 | 4.2 | 24400 | 2.8083 | [6 empty] | WLHP; GWHP; GLHP
5296220 |  | WaterFurnace | WBAHP | Water-to-Air and Brine-to-Air | NBV/NBH042**0*0 | [6 empty] | 42300 | 23.3 | 4.3 | 36000 | 3.525 | [11 empty] | GWHP
5296221 |  | WaterFurnace | WBAHP | Water-to-Air and Brine-to-Air | NBV/NBH042**3*0 | [6 empty] | 42300 | 23.3 | 4.3 | 36000 | 3.525 | [11 empty] | GWHP
5296222 |  | WaterFurnace | WBAHP | Water-to-Air and Brine-to-Air | NBV/NBH042**4*0 | [6 empty] | 42300 | 23.3 | 4.3 | 36000 | 3.525 | [11 empty] | GWHP
5296223 |  | WaterFurnace | WBAHP | Water-to-Air and Brine-to-Air | NBV/NBH042**5*0 | [6 empty] | 42300 | 23.3 | 4.3 | 36000 | 3.525 | [11 empty] | GWHP
5296225 |  | WaterFurnace | WBAHP | Water-to-Air and Brine-to-Air | NBV/NBH042**0*1 |  | 39000 | 18.6 | 5.8 | 45600 | 3.25 | 43900 | 28.1 | 4.9 | 36100 | 3.6583 | 40700 | 21.7 | 4 | 28900 | 3.3917 | [6 empty] | WLHP; GWHP; GLHP
5296226 |  | WaterFurnace | WBAHP | Water-to-Air and Brine-to-Air | NBV/NBH042**3*1 |  | 39000 | 18.6 | 5.8 | 45600 | 3.25 | 43900 | 28.1 | 4.9 | 36100 | 3.6583 | 40700 | 21.7 | 4 | 28900 | 3.3917 | [6 empty] | WLHP; GWHP; GLHP
5296227 |  | WaterFurnace | WBAHP | Water-to-Air and Brine-to-Air | NBV/NBH042**4*1 |  | 39000 | 18.6 | 5.8 | 45600 | 3.25 | 43900 | 28.1 | 4.9 | 36100 | 3.6583 | 40700 | 21.7 | 4 | 28900 | 3.3917 | [6 empty] | WLHP; GWHP; GLHP
5296228 |  | WaterFurnace | WBAHP | Water-to-Air and Brine-to-Air | NBV/NBH042**4*4 |  | 39000 | 18.6 | 5.8 | 45600 | 3.25 | 43900 | 28.1 | 4.9 | 36100 | 3.6583 | 40700 | 21.7 | 4 | 28900 | 3.3917 | [6 empty] | WLHP; GWHP; GLHP
5296229 |  | WaterFurnace | WBAHP | Water-to-Air and Brine-to-Air | NBV/NBH042**3*4 |  | 39000 | 18.6 | 5.8 | 45600 | 3.25 | 43900 | 28.1 | 4.9 | 36100 | 3.6583 | 40700 | 21.7 | 4 | 28900 | 3.3917 | [6 empty] | WLHP; GWHP; GLHP
5296230 |  | WaterFurnace | WBAHP | Water-to-Air and Brine-to-Air | NBV/NBH042**0*4 |  | 39000 | 18.6 | 5.8 | 45600 | 3.25 | 43900 | 28.1 | 4.9 | 36100 | 3.6583 | 40700 | 21.7 | 4 | 28900 | 3.3917 | [6 empty] | WLHP; GWHP; GLHP
5315753 |  | WaterFurnace | WBAHP | Water-to-Air and Brine-to-Air | NBV/NBH048**0*0 | [6 empty] | 48900 | 22.3 | 4.2 | 44700 | 4.075 | [11 empty] | GWHP
5315754 |  | WaterFurnace | WBAHP | Water-to-Air and Brine-to-Air | NBV/NBH048**3*0 | [6 empty] | 48900 | 22.3 | 4.2 | 44700 | 4.075 | [11 empty] | GWHP
5315755 |  | WaterFurnace | WBAHP | Water-to-Air and Brine-to-Air | NBV/NBH048**4*0 | [6 empty] | 48900 | 22.3 | 4.2 | 44700 | 4.075 | [11 empty] | GWHP
5315756 |  | WaterFurnace | WBAHP | Water-to-Air and Brine-to-Air | NBV/NBH048**5*0 | [6 empty] | 48900 | 22.3 | 4.2 | 44700 | 4.075 | [11 empty] | GWHP
5315758 |  | WaterFurnace | WBAHP | Water-to-Air and Brine-to-Air | NBV/NBH048**0*1 | [6 empty] | 50300 | 25.9 | 4.7 | 44700 | 4.1917 | 45900 | 18.8 | 4 | 36400 | 3.825 | [6 empty] | GWHP; GLHP
5315759 |  | WaterFurnace | WBAHP | Water-to-Air and Brine-to-Air | NBV/NBH048**3*1 | [6 empty] | 50300 | 25.9 | 4.7 | 44700 | 4.1917 | 45900 | 18.8 | 4 | 36400 | 3.825 | [6 empty] | GWHP; GLHP
5315760 |  | WaterFurnace | WBAHP | Water-to-Air and Brine-to-Air | NBV/NBH048**4*1 | [6 empty] | 50300 | 25.9 | 4.7 | 44700 | 4.1917 | 45900 | 18.8 | 4 | 36400 | 3.825 | [6 empty] | GWHP; GLHP
5315761 |  | WaterFurnace | WBAHP | Water-to-Air and Brine-to-Air | NBV/NBH048**0*4 | [6 empty] | 50300 | 25.9 | 4.7 | 44700 | 4.1917 | 45900 | 18.8 | 4 | 36400 | 3.825 | [6 empty] | GWHP; GLHP
5315762 |  | WaterFurnace | WBAHP | Water-to-Air and Brine-to-Air | NBV/NBH048**3*4 | [6 empty] | 50300 | 25.9 | 4.7 | 44700 | 4.1917 | 45900 | 18.8 | 4 | 36400 | 3.825 | [6 empty] | GWHP; GLHP
5315763 |  | WaterFurnace | WBAHP | Water-to-Air and Brine-to-Air | NBV/NBH048**4*4 | [6 empty] | 50300 | 25.9 | 4.7 | 44700 | 4.1917 | 45900 | 18.8 | 4 | 36400 | 3.825 | [6 empty] | GWHP; GLHP
218353020 |  | SKYMARK | WBAHP | Water-to-Air and Brine-to-Air | PA042-4VTC****T/A*A | [6 empty] | 44500 | 21.5 | 4.6 | 36800 | 3.7083 | [11 empty] | GWHP
202147046 |  | HYDRON MODULE | WBAHP | Water-to-Air and Brine-to-Air | HZS048*4 | [6 empty] | 52100 | 22.4 | 4.2 | 46800 | 4.3417 | [11 empty] | GWHP
202147047 |  | HYDRON MODULE | WBAHP | Water-to-Air and Brine-to-Air | HZS048*****1 | [6 empty] | 52900 | 22.6 | 4.3 | 45600 | 4.4083 | 49300 | 17.4 | 3.6 | 36200 | 4.1083 | [6 empty] | GWHP; GLHP
202147048 |  | HYDRON MODULE | WBAHP | Water-to-Air and Brine-to-Air | HZS048*2***1 | [6 empty] | 52900 | 22.6 | 4.3 | 45600 | 4.4083 | 49300 | 17.4 | 3.6 | 36200 | 4.1083 | [6 empty] | GWHP; GLHP
202147049 |  | HYDRON MODULE | WBAHP | Water-to-Air and Brine-to-Air | HZS048*3***1 | [6 empty] | 52900 | 22.6 | 4.3 | 45600 | 4.4083 | 49300 | 17.4 | 3.6 | 36200 | 4.1083 | [6 empty] | GWHP; GLHP
202147050 |  | TETCO | WBAHP | Water-to-Air and Brine-to-Air | TZS048 | [6 empty] | 52100 | 22.4 | 4.2 | 46800 | 4.3417 | [11 empty] | GWHP
202147051 |  | TETCO | WBAHP | Water-to-Air and Brine-to-Air | TZS048*2 | [6 empty] | 52100 | 22.4 | 4.2 | 46800 | 4.3417 | [11 empty] | GWHP
202147052 |  | TETCO | WBAHP | Water-to-Air and Brine-to-Air | TZS048*3 | [6 empty] | 52100 | 22.4 | 4.2 | 46800 | 4.3417 | [11 empty] | GWHP
202147053 |  | TETCO | WBAHP | Water-to-Air and Brine-to-Air | TZS048*4 | [6 empty] | 52100 | 22.4 | 4.2 | 46800 | 4.3417 | [11 empty] | GWHP
202147054 |  | TETCO | WBAHP | Water-to-Air and Brine-to-Air | TZS048*****1 | [6 empty] | 52900 | 22.6 | 4.3 | 45600 | 4.4083 | 49300 | 17.4 | 3.6 | 36200 | 4.1083 | [6 empty] | GWHP; GLHP
202147055 |  | TETCO | WBAHP | Water-to-Air and Brine-to-Air | TZS048*2***1 | [6 empty] | 52900 | 22.6 | 4.3 | 45600 | 4.4083 | 49300 | 17.4 | 3.6 | 36200 | 4.1083 | [6 empty] | GWHP; GLHP
202147056 |  | TETCO | WBAHP | Water-to-Air and Brine-to-Air | TZS048*3***1 | [6 empty] | 52900 | 22.6 | 4.3 | 45600 | 4.4083 | 49300 | 17.4 | 3.6 | 36200 | 4.1083 | [6 empty] | GWHP; GLHP
202147061 |  | GEOCOMFORT | WBAHP | Water-to-Air and Brine-to-Air | GZS060*****1 | [6 empty] | 60500 | 22.3 | 4.3 | 58600 | 5.0417 | 57000 | 17.5 | 3.6 | 46200 | 4.75 | [6 empty] | GWHP; GLHP
202147062 |  | GEOCOMFORT | WBAHP | Water-to-Air and Brine-to-Air | GZS060*2***1 | [6 empty] | 60500 | 22.3 | 4.3 | 58600 | 5.0417 | 57000 | 17.5 | 3.6 | 46200 | 4.75 | [6 empty] | GWHP; GLHP
202147067 |  | HYDRON MODULE | WBAHP | Water-to-Air and Brine-to-Air | HZS060*****1 | [6 empty] | 60500 | 22.3 | 4.3 | 58600 | 5.0417 | 57000 | 17.5 | 3.6 | 46200 | 4.75 | [6 empty] | GWHP; GLHP
202147068 |  | HYDRON MODULE | WBAHP | Water-to-Air and Brine-to-Air | HZS060*2***1 | [6 empty] | 60500 | 22.3 | 4.3 | 58600 | 5.0417 | 57000 | 17.5 | 3.6 | 46200 | 4.75 | [6 empty] | GWHP; GLHP
202147073 |  | TETCO | WBAHP | Water-to-Air and Brine-to-Air | TZS060*****1 | [6 empty] | 60500 | 22.3 | 4.3 | 58600 | 5.0417 | 57000 | 17.5 | 3.6 | 46200 | 4.75 | [6 empty] | GWHP; GLHP
202147074 |  | TETCO | WBAHP | Water-to-Air and Brine-to-Air | TZS060*2***1 | [6 empty] | 60500 | 22.3 | 4.3 | 58600 | 5.0417 | 57000 | 17.5 | 3.6 | 46200 | 4.75 | [6 empty] | GWHP; GLHP
202147690 |  | GEOCOMFORT | WBAHP | Water-to-Air and Brine-to-Air | GZT030*A | [6 empty] | 32600 | 21.6 | 4.5 | 28800 | 2.7167 | 31500 | 17.5 | 3.7 | 23300 | 2.625 | [6 empty] | GWHP; GLHP
202147691 |  | HYDRON MODULE | WBAHP | Water-to-Air and Brine-to-Air | HZT030*A | [6 empty] | 32600 | 21.6 | 4.5 | 28800 | 2.7167 | 31500 | 17.5 | 3.7 | 23300 | 2.625 | [6 empty] | GWHP; GLHP
202147692 |  | TETCO | WBAHP | Water-to-Air and Brine-to-Air | TZT030*A | [6 empty] | 32600 | 21.6 | 4.5 | 28800 | 2.7167 | 31500 | 17.5 | 3.7 | 23300 | 2.625 | [6 empty] | GWHP; GLHP
202147693 |  | TETCO | WBAHP | Water-to-Air and Brine-to-Air | TZT048*A | [6 empty] | 52200 | 22.1 | 4.3 | 45900 | 4.35 | 48700 | 17.3 | 3.6 | 36900 | 4.0583 | [6 empty] | GWHP; GLHP
202147694 |  | GEOCOMFORT | WBAHP | Water-to-Air and Brine-to-Air | GZT060*A | [6 empty] | 62000 | 21.2 | 4.2 | 58500 | 5.1667 | 59000 | 16.9 | 3.6 | 46800 | 4.9167 | [6 empty] | GWHP; GLHP
202147695 |  | HYDRON MODULE | WBAHP | Water-to-Air and Brine-to-Air | HZT060*A | [6 empty] | 62000 | 21.2 | 4.2 | 58500 | 5.1667 | 59000 | 16.9 | 3.6 | 46800 | 4.9167 | [6 empty] | GWHP; GLHP
202147696 |  | TETCO | WBAHP | Water-to-Air and Brine-to-Air | TZT060*A | [6 empty] | 62000 | 21.2 | 4.2 | 58500 | 5.1667 | 59000 | 16.9 | 3.6 | 46800 | 4.9167 | [6 empty] | GWHP; GLHP
202147697 |  | GEOCOMFORT | WBAHP | Water-to-Air and Brine-to-Air | GZS015*A***1 | [6 empty] | 15600 | 24.9 | 4.8 | 14300 | 1.3 | 14200 | 17.6 | 3.9 | 11200 | 1.1833 | [6 empty] | GWHP; GLHP
202147698 |  | HYDRON MODULE | WBAHP | Water-to-Air and Brine-to-Air | HZS015*A***1 | [6 empty] | 15600 | 24.9 | 4.8 | 14300 | 1.3 | 14200 | 17.6 | 3.9 | 11200 | 1.1833 | [6 empty] | GWHP; GLHP
202147699 |  | TETCO | WBAHP | Water-to-Air and Brine-to-Air | TZS015*A***1 | [6 empty] | 15600 | 24.9 | 4.8 | 14300 | 1.3 | 14200 | 17.6 | 3.9 | 11200 | 1.1833 | [6 empty] | GWHP; GLHP
202147700 |  | GEOCOMFORT | WBAHP | Water-to-Air and Brine-to-Air | GZS018*A***1 | [6 empty] | 21400 | 26 | 4.7 | 17500 | 1.7833 | 20100 | 18.7 | 3.7 | 14100 | 1.675 | [6 empty] | GWHP; GLHP
202147701 |  | HYDRON MODULE | WBAHP | Water-to-Air and Brine-to-Air | HZS018*A***1 | [6 empty] | 21400 | 26 | 4.7 | 17500 | 1.7833 | 20100 | 18.7 | 3.7 | 14100 | 1.675 | [6 empty] | GWHP; GLHP
202147702 |  | TETCO | WBAHP | Water-to-Air and Brine-to-Air | TZS018*A***1 | [6 empty] | 21400 | 26 | 4.7 | 17500 | 1.7833 | 20100 | 18.7 | 3.7 | 14100 | 1.675 | [6 empty] | GWHP; GLHP
202147703 |  | GEOCOMFORT | WBAHP | Water-to-Air and Brine-to-Air | GZS030*3***1 | [6 empty] | 30900 | 24.6 | 4.7 | 26300 | 2.575 | 29000 | 18.8 | 3.8 | 21700 | 2.4167 | [6 empty] | GWHP; GLHP
202147704 |  | GEOCOMFORT | WBAHP | Water-to-Air and Brine-to-Air | GZS030*A***1 | [6 empty] | 30900 | 24.6 | 4.7 | 26300 | 2.575 | 29000 | 18.8 | 3.8 | 21700 | 2.4167 | [6 empty] | GWHP; GLHP
202147705 |  | HYDRON MODULE | WBAHP | Water-to-Air and Brine-to-Air | HZS030*3***1 | [6 empty] | 30900 | 24.6 | 4.7 | 26300 | 2.575 | 29000 | 18.8 | 3.8 | 21700 | 2.4167 | [6 empty] | GWHP; GLHP
202147706 |  | HYDRON MODULE | WBAHP | Water-to-Air and Brine-to-Air | HZS030*A***1 | [6 empty] | 30900 | 24.6 | 4.7 | 26300 | 2.575 | 29000 | 18.8 | 3.8 | 21700 | 2.4167 | [6 empty] | GWHP; GLHP
202147707 |  | TETCO | WBAHP | Water-to-Air and Brine-to-Air | TZS030*3***1 | [6 empty] | 30900 | 24.6 | 4.7 | 26300 | 2.575 | 29000 | 18.8 | 3.8 | 21700 | 2.4167 | [6 empty] | GWHP; GLHP
202147708 |  | TETCO | WBAHP | Water-to-Air and Brine-to-Air | TZS030*A***1 | [6 empty] | 30900 | 24.6 | 4.7 | 26300 | 2.575 | 29000 | 18.8 | 3.8 | 21700 | 2.4167 | [6 empty] | GWHP; GLHP
202147709 |  | GEOCOMFORT | WBAHP | Water-to-Air and Brine-to-Air | GZS042*3***1 | [6 empty] | 43700 | 25.6 | 4.5 | 37500 | 3.6417 | 40700 | 19.2 | 3.8 | 30200 | 3.3917 | [6 empty] | GWHP; GLHP
202147710 |  | HYDRON MODULE | WBAHP | Water-to-Air and Brine-to-Air | HZS042*3***1 | [6 empty] | 43700 | 25.6 | 4.5 | 37500 | 3.6417 | 40700 | 19.2 | 3.8 | 30200 | 3.3917 | [6 empty] | GWHP; GLHP
202147711 |  | TETCO | WBAHP | Water-to-Air and Brine-to-Air | TZS042*3***1 | [6 empty] | 43700 | 25.6 | 4.5 | 37500 | 3.6417 | 40700 | 19.2 | 3.8 | 30200 | 3.3917 | [6 empty] | GWHP; GLHP
202147712 |  | GEOCOMFORT | WBAHP | Water-to-Air and Brine-to-Air | GZS060*3***1 | [6 empty] | 60500 | 22.3 | 4.3 | 58600 | 5.0417 | 57000 | 17.5 | 3.6 | 46200 | 4.75 | [6 empty] | GWHP; GLHP
202147713 |  | HYDRON MODULE | WBAHP | Water-to-Air and Brine-to-Air | HZS060*3***1 | [6 empty] | 60500 | 22.3 | 4.3 | 58600 | 5.0417 | 57000 | 17.5 | 3.6 | 46200 | 4.75 | [6 empty] | GWHP; GLHP
202147714 |  | TETCO | WBAHP | Water-to-Air and Brine-to-Air | TZS060*3***1 | [6 empty] | 60500 | 22.3 | 4.3 | 58600 | 5.0417 | 57000 | 17.5 | 3.6 | 46200 | 4.75 | [6 empty] | GWHP; GLHP
216802014 |  | CARRIER | WBAHP | Water-to-Air and Brine-to-Air | 50WT*060***3*(J-R)** |  | 61000 | 16 | 5.6 | 75000 | 5.0833 | [5 empty] | 62500 | 18 | 4 | 47500 | 5.2083 | [6 empty] | WLHP; GLHP
216802015 |  | CARRIER | WBAHP | Water-to-Air and Brine-to-Air | 50WT*060***5*(A-H)** |  | 61500 | 16 | 5.6 | 75000 | 5.125 | [5 empty] | 63000 | 18 | 4 | 48000 | 5.25 | [6 empty] | WLHP; GLHP
216802016 |  | CARRIER | WBAHP | Water-to-Air and Brine-to-Air | 50WT*060***5*(J-R)** |  | 61000 | 16 | 5.6 | 75000 | 5.0833 | [5 empty] | 62500 | 18 | 4 | 47500 | 5.2083 | [6 empty] | WLHP; GLHP
216802017 |  | CARRIER | WBAHP | Water-to-Air and Brine-to-Air | 50WT*060***6*(A-H)** |  | 61500 | 16 | 5.6 | 75000 | 5.125 | [5 empty] | 63000 | 18 | 4 | 48000 | 5.25 | [6 empty] | WLHP; GLHP
216802018 |  | CARRIER | WBAHP | Water-to-Air and Brine-to-Air | 50WT*060***6*(J-R)** |  | 61000 | 16 | 5.6 | 75000 | 5.0833 | [5 empty] | 62500 | 18 | 4 | 47500 | 5.2083 | [6 empty] | WLHP; GLHP
216979809 |  | CARRIER | WBAHP | Water-to-Air and Brine-to-Air | GCA24V**C******1 |  | 25000 | 16.5 | 5.6 | 28500 | 2.0833 | 27000 | 24 | 4.8 | 23000 | 2.25 | 25500 | 18.5 | 4 | 18000 | 2.125 | [6 empty] | WLHP; GWHP; GLHP
216979810 |  | BRYANT | WBAHP | Water-to-Air and Brine-to-Air | GCA24V**C******1 |  | 25000 | 16.5 | 5.6 | 28500 | 2.0833 | 27000 | 24 | 4.8 | 23000 | 2.25 | 25500 | 18.5 | 4 | 18000 | 2.125 | [6 empty] | WLHP; GWHP; GLHP
216979811 |  | CARRIER | WBAHP | Water-to-Air and Brine-to-Air | GCA24V**N******1 |  | 24500 | 16.5 | 5.6 | 28000 | 2.0417 | 26500 | 24 | 4.8 | 22500 | 2.2083 | 25000 | 18.5 | 4 | 17500 | 2.0833 | [6 empty] | WLHP; GWHP; GLHP
216979812 |  | BRYANT | WBAHP | Water-to-Air and Brine-to-Air | GCA24V**N******1 |  | 24500 | 16.5 | 5.6 | 28000 | 2.0417 | 26500 | 24 | 4.8 | 22500 | 2.2083 | 25000 | 18.5 | 4 | 17500 | 2.0833 | [6 empty] | WLHP; GWHP; GLHP
216979813 |  | CARRIER | WBAHP | Water-to-Air and Brine-to-Air | GCA24H**C******1 |  | 25000 | 16.5 | 5.6 | 28500 | 2.0833 | 27000 | 24 | 4.8 | 23000 | 2.25 | 25500 | 18.5 | 4 | 18000 | 2.125 | [6 empty] | WLHP; GWHP; GLHP
216979814 |  | BRYANT | WBAHP | Water-to-Air and Brine-to-Air | GCA24H**C******1 |  | 25000 | 16.5 | 5.6 | 28500 | 2.0833 | 27000 | 24 | 4.8 | 23000 | 2.25 | 25500 | 18.5 | 4 | 18000 | 2.125 | [6 empty] | WLHP; GWHP; GLHP
216979815 |  | CARRIER | WBAHP | Water-to-Air and Brine-to-Air | GCA24H**N******1 |  | 24500 | 16.5 | 5.6 | 28000 | 2.0417 | 27000 | 24 | 4.8 | 22500 | 2.25 | 25000 | 18.5 | 4 | 17500 | 2.0833 | [6 empty] | WLHP; GWHP; GLHP
216979816 |  | BRYANT | WBAHP | Water-to-Air and Brine-to-Air | GCA24H**N******1 |  | 24500 | 16.5 | 5.6 | 28000 | 2.0417 | 27000 | 24 | 4.8 | 22500 | 2.25 | 25000 | 18.5 | 4 | 17500 | 2.0833 | [6 empty] | WLHP; GWHP; GLHP
216979817 |  | CARRIER | WBAHP | Water-to-Air and Brine-to-Air | GCA36V/H**C******1 | [6 empty] | 40500 | 24 | 5 | 37000 | 3.375 | 39000 | 18.5 | 4 | 28000 | 3.25 | [6 empty] | GWHP; GLHP
216979818 |  | BRYANT | WBAHP | Water-to-Air and Brine-to-Air | GCA36V/H**C******1 | [6 empty] | 40500 | 24 | 5 | 37000 | 3.375 | 39000 | 18.5 | 4 | 28000 | 3.25 | [6 empty] | GWHP; GLHP
216979819 |  | CARRIER | WBAHP | Water-to-Air and Brine-to-Air | GCA36V/H**N******1 | [6 empty] | 40000 | 23.5 | 5 | 36500 | 3.3333 | 38500 | 18.3 | 4 | 27500 | 3.2083 | [6 empty] | GWHP; GLHP
216979820 |  | BRYANT | WBAHP | Water-to-Air and Brine-to-Air | GCA36V/H**N******1 | [6 empty] | 40000 | 23.5 | 5 | 36500 | 3.3333 | 38500 | 18.3 | 4 | 27500 | 3.2083 | [6 empty] | GWHP; GLHP
216979821 |  | CARRIER | WBAHP | Water-to-Air and Brine-to-Air | GCA48V/H**C******1 | [6 empty] | 53500 | 23 | 5 | 48000 | 4.4583 | 51000 | 18 | 4 | 38000 | 4.25 | [6 empty] | GWHP; GLHP
215310895 |  | GEOSTAR | WBAHP | Water-to-Air and Brine-to-Air | G7A(V/H)060BV1**2 |  | 50000 | 15.3 | 4.7 | 79800 | 4.1667 | 60700 | 23.4 | 4.3 | 66000 | 5.0583 | 56000 | 17.1 | 3.5 | 51700 | 4.6667 | [6 empty] | WLHP; GWHP; GLHP
215310990 |  | GeoSmart Energy | WBAHP | Water-to-Air and Brine-to-Air | S7A(V/H)024BV1**2 |  | 22200 | 16.9 | 6 | 39200 | 1.85 | 26300 | 37.8 | 5 | 32100 | 2.1917 | 24100 | 23.6 | 4.1 | 24800 | 2.0083 | [6 empty] | WLHP; GWHP; GLHP
215310991 |  | GeoSmart Energy | WBAHP | Water-to-Air and Brine-to-Air | S7A(V/H)036BV1**2 |  | 33500 | 15.3 | 5.4 | 51800 | 2.7917 | 38200 | 28.7 | 4.7 | 41900 | 3.1833 | 35800 | 18.1 | 3.8 | 32900 | 2.9833 | [6 empty] | WLHP; GWHP; GLHP
215310992 |  | GeoSmart Energy | WBAHP | Water-to-Air and Brine-to-Air | S7A(V/H)048BV1**2 |  | 41500 | 16 | 4.8 | 66000 | 3.4583 | 49000 | 27.4 | 4.2 | 54500 | 4.0833 | 45000 | 18.9 | 3.6 | 42000 | 3.75 | [6 empty] | WLHP; GWHP; GLHP
215310994 |  | GeoSmart Energy | WBAHP | Water-to-Air and Brine-to-Air | S7A(V/H)060BV1**2 |  | 50000 | 15.3 | 4.7 | 79800 | 4.1667 | 60700 | 23.4 | 4.3 | 66000 | 5.0583 | 56000 | 17.1 | 3.5 | 51700 | 4.6667 | [6 empty] | WLHP; GWHP; GLHP
215268674 |  | WaterFurnace | WBAHP | Water-to-Air and Brine-to-Air | V5A(V/H)009*R2**6 | [6 empty] | 12000 | 23.1 | 4.1 | 10000 | 1 | [11 empty] | GWHP
215268675 |  | WaterFurnace | WBAHP | Water-to-Air and Brine-to-Air | V5A(V/H)012*R2**6 | [6 empty] | 14000 | 26 | 4.3 | 12400 | 1.1667 | 13000 | 18 | 3.6 | 9500 | 1.0833 | [6 empty] | GWHP; GLHP
215268676 |  | WaterFurnace | WBAHP | Water-to-Air and Brine-to-Air | V5A(V/H)015*R2**1 | [6 empty] | 17000 | 28 | 4.9 | 16000 | 1.4167 | 15500 | 19.5 | 4.1 | 12000 | 1.2917 | [6 empty] | GWHP; GLHP
215268677 |  | WaterFurnace | WBAHP | Water-to-Air and Brine-to-Air | V5A(V/H)015*R0**4 | [6 empty] | 17000 | 28 | 4.9 | 16000 | 1.4167 | 15500 | 19.5 | 4.1 | 12000 | 1.2917 | [6 empty] | GWHP; GLHP
215268678 |  | WaterFurnace | WBAHP | Water-to-Air and Brine-to-Air | V5A(V/H)015*R2**4 | [6 empty] | 17000 | 28 | 4.9 | 16000 | 1.4167 | 15500 | 19.5 | 4.1 | 12000 | 1.2917 | [6 empty] | GWHP; GLHP
215268679 |  | WaterFurnace | WBAHP | Water-to-Air and Brine-to-Air | V5A(V/H)018*R2**1 | [6 empty] | 20600 | 25 | 4.6 | 18500 | 1.7167 | 18500 | 18.3 | 4 | 14500 | 1.5417 | [6 empty] | GWHP; GLHP
215268680 |  | WaterFurnace | WBAHP | Water-to-Air and Brine-to-Air | V5A(V/H)018*R0**4 | [6 empty] | 20600 | 25 | 4.6 | 18500 | 1.7167 | 18500 | 18.3 | 4 | 14500 | 1.5417 | [6 empty] | GWHP; GLHP
215268681 |  | WaterFurnace | WBAHP | Water-to-Air and Brine-to-Air | V5A(V/H)018*R2**4 | [6 empty] | 20600 | 25 | 4.6 | 18500 | 1.7167 | 18500 | 18.3 | 4 | 14500 | 1.5417 | [6 empty] | GWHP; GLHP
202835053 |  | BOSCH | WBAHP | Water-to-Air and Brine-to-Air | SM036-1HZ*-*****C |  | 38100 | 17.45 | 5.1 | 42800 | 3.175 | 43300 | 26 | 4.55 | 35900 | 3.6083 | 39900 | 20.2 | 3.95 | 28400 | 3.325 | [6 empty] | WLHP; GWHP; GLHP
202835056 |  | BOSCH | WBAHP | Water-to-Air and Brine-to-Air | SM024-1VT*-*****C |  | 26200 | 16.2 | 5.6 | 30300 | 2.1833 | 29400 | 24.85 | 4.9 | 24700 | 2.45 | 26900 | 18.9 | 4.1 | 18700 | 2.2417 | [6 empty] | WLHP; GWHP; GLHP
202836307 |  | BOSCH | WBAHP | Water-to-Air and Brine-to-Air | SM036-1VT*-*****C |  | 39300 | 18.6 | 6.2 | 46300 | 3.275 | 44300 | 27.1 | 5.4 | 36700 | 3.6917 | 40200 | 21 | 4.3 | 28200 | 3.35 | [6 empty] | WLHP; GWHP; GLHP
202836309 |  | BOSCH | WBAHP | Water-to-Air and Brine-to-Air | SM048-1VT*-*****C | [6 empty] | 56900 | 24.3 | 4.9 | 49200 | 4.7417 | 51800 | 18.6 | 4.2 | 38200 | 4.3167 | [6 empty] | GWHP; GLHP
202866987 |  | GeoSmart Energy | WBWHP | Water-to-Water and Brine-to-Water | HE040*1* | [6 empty] | 33000 | 20.1 | 4 | 40000 | 2.75 | 30600 | 16.1 | 3.3 | 34000 | 2.55 | [6 empty] | GWHP; GLHP
202866988 |  | GeoSmart Energy | WBWHP | Water-to-Water and Brine-to-Water | HE050*1* | [6 empty] | 47000 | 20.1 | 3.9 | 54900 | 3.9167 | 44500 | 16.1 | 3.3 | 45000 | 3.7083 | [6 empty] | GWHP; GLHP
202873344 |  | YORK BY JOHNSON CONTROLS | WBWHP | Water-to-Water and Brine-to-Water | YAWE040**1* | [6 empty] | 33000 | 20.1 | 4 | 40000 | 2.75 | 30600 | 16.1 | 3.3 | 34000 | 2.55 | [6 empty] | GWHP; GLHP
202873345 |  | YORK BY JOHNSON CONTROLS | WBWHP | Water-to-Water and Brine-to-Water | YAWE050**1* | [6 empty] | 47000 | 20.1 | 3.9 | 54900 | 3.9167 | 44500 | 16.1 | 3.3 | 45000 | 3.7083 | [6 empty] | GWHP; GLHP
202921908 |  | BOSCH | WBAHP | Water-to-Air and Brine-to-Air | EP036-1VT*-*****B |  | 36000 | 17.1 | 5.5 | 41000 | 3 | 40200 | 25.9 | 4.9 | 34400 | 3.35 | 37500 | 19.7 | 3.9 | 26000 | 3.125 | [6 empty] | WLHP; GWHP; GLHP
202921909 |  | BOSCH | WBAHP | Water-to-Air and Brine-to-Air | EP036-3VT*-*****B |  | 36000 | 17.1 | 5.5 | 41000 | 3 | 40200 | 25.9 | 4.9 | 34400 | 3.35 | 37500 | 19.7 | 3.9 | 26000 | 3.125 | [6 empty] | WLHP; GWHP; GLHP
202921910 |  | BOSCH | WBAHP | Water-to-Air and Brine-to-Air | EP036-4VT*-*****B |  | 36000 | 17.1 | 5.5 | 41000 | 3 | 40200 | 25.9 | 4.9 | 34400 | 3.35 | 37500 | 19.7 | 3.9 | 26000 | 3.125 | [6 empty] | WLHP; GWHP; GLHP
202921911 |  | BOSCH-GEO | WBAHP | Water-to-Air and Brine-to-Air | BP036-1VT*-*****B |  | 36000 | 17.1 | 5.5 | 41000 | 3 | 40200 | 25.9 | 4.9 | 34400 | 3.35 | 37500 | 19.7 | 3.9 | 26000 | 3.125 | [6 empty] | WLHP; GWHP; GLHP
202921912 |  | BOSCH | WBAHP | Water-to-Air and Brine-to-Air | EP036-1HZ*-*****B | [6 empty] | 40200 | 24.3 | 4.7 | 34400 | 3.35 | 37500 | 18.7 | 3.9 | 26000 | 3.125 | [6 empty] | GWHP; GLHP
202921913 |  | BOSCH | WBAHP | Water-to-Air and Brine-to-Air | EP036-3HZ*-*****B | [6 empty] | 40200 | 24.3 | 4.7 | 34400 | 3.35 | 37500 | 18.7 | 3.9 | 26000 | 3.125 | [6 empty] | GWHP; GLHP
202921914 |  | BOSCH | WBAHP | Water-to-Air and Brine-to-Air | EP036-4HZ*-*****B | [6 empty] | 40200 | 24.3 | 4.7 | 34400 | 3.35 | 37500 | 18.7 | 3.9 | 26000 | 3.125 | [6 empty] | GWHP; GLHP
202921915 |  | BOSCH-GEO | WBAHP | Water-to-Air and Brine-to-Air | BP036-1HZ*-*****B | [6 empty] | 40200 | 24.3 | 4.7 | 34400 | 3.35 | 37500 | 18.7 | 3.9 | 26000 | 3.125 | [6 empty] | GWHP; GLHP
202921952 |  | FHP | WBAHP | Water-to-Air and Brine-to-Air | EP036-1HZ*-*****B | [6 empty] | 40200 | 24.3 | 4.7 | 34400 | 3.35 | 37500 | 18.7 | 3.9 | 26000 | 3.125 | [6 empty] | GWHP; GLHP
202921953 |  | FHP | WBAHP | Water-to-Air and Brine-to-Air | EP036-3HZ*-*****B | [6 empty] | 40200 | 24.3 | 4.7 | 34400 | 3.35 | 37500 | 18.7 | 3.9 | 26000 | 3.125 | [6 empty] | GWHP; GLHP
202921954 |  | FHP | WBAHP | Water-to-Air and Brine-to-Air | EP036-4HZ*-*****B | [6 empty] | 40200 | 24.3 | 4.7 | 34400 | 3.35 | 37500 | 18.7 | 3.9 | 26000 | 3.125 | [6 empty] | GWHP; GLHP
202921956 |  | BOSCH | WBAHP | Water-to-Air and Brine-to-Air | BP036-1HZ*-*****B | [6 empty] | 40200 | 24.3 | 4.7 | 34400 | 3.35 | 37500 | 18.7 | 3.9 | 26000 | 3.125 | [6 empty] | GWHP; GLHP
202921957 |  | FHP | WBAHP | Water-to-Air and Brine-to-Air | EP036-1VT*-*****B |  | 36000 | 17.1 | 5.5 | 41000 | 3 | 40200 | 25.9 | 4.9 | 34400 | 3.35 | 37500 | 19.7 | 3.9 | 26000 | 3.125 | [6 empty] | WLHP; GWHP; GLHP
202921958 |  | FHP | WBAHP | Water-to-Air and Brine-to-Air | EP036-3VT*-*****B |  | 36000 | 17.1 | 5.5 | 41000 | 3 | 40200 | 25.9 | 4.9 | 34400 | 3.35 | 37500 | 19.7 | 3.9 | 26000 | 3.125 | [6 empty] | WLHP; GWHP; GLHP
202921959 |  | FHP | WBAHP | Water-to-Air and Brine-to-Air | EP036-4VT*-*****B |  | 36000 | 17.1 | 5.5 | 41000 | 3 | 40200 | 25.9 | 4.9 | 34400 | 3.35 | 37500 | 19.7 | 3.9 | 26000 | 3.125 | [6 empty] | WLHP; GWHP; GLHP
202921960 |  | BOSCH | WBAHP | Water-to-Air and Brine-to-Air | BP036-1VT*-*****B |  | 36000 | 17.1 | 5.5 | 41000 | 3 | 40200 | 25.9 | 4.9 | 34400 | 3.35 | 37500 | 19.7 | 3.9 | 26000 | 3.125 | [6 empty] | WLHP; GWHP; GLHP
202922686 |  | CARRIER | WBAHP | Water-to-Air and Brine-to-Air | 50PSH036***3/CA | [6 empty] | 40200 | 24.3 | 4.7 | 34400 | 3.35 | 37500 | 18.7 | 3.9 | 26000 | 3.125 | [6 empty] | GWHP; GLHP
202922689 |  | CARRIER | WBAHP | Water-to-Air and Brine-to-Air | 50PSH036***5/EA | [6 empty] | 40200 | 24.3 | 4.7 | 34400 | 3.35 | 37500 | 18.7 | 3.9 | 26000 | 3.125 | [6 empty] | GWHP; GLHP
202922692 |  | CARRIER | WBAHP | Water-to-Air and Brine-to-Air | 50PSH036***6/FA | [6 empty] | 40200 | 24.3 | 4.7 | 34400 | 3.35 | 37500 | 18.7 | 3.9 | 26000 | 3.125 | [6 empty] | GWHP; GLHP
202922695 |  | CARRIER | WBAHP | Water-to-Air and Brine-to-Air | GB036H******1**1 | [6 empty] | 40200 | 24.3 | 4.7 | 34400 | 3.35 | 37500 | 18.7 | 3.9 | 26000 | 3.125 | [6 empty] | GWHP; GLHP
202922697 |  | BRYANT | WBAHP | Water-to-Air and Brine-to-Air | GB036H******1**1 | [6 empty] | 40200 | 24.3 | 4.7 | 34400 | 3.35 | 37500 | 18.7 | 3.9 | 26000 | 3.125 | [6 empty] | GWHP; GLHP
202922700 |  | HEIL | WBAHP | Water-to-Air and Brine-to-Air | HB036H******1**1 | [6 empty] | 40200 | 24.3 | 4.7 | 34400 | 3.35 | 37500 | 18.7 | 3.9 | 26000 | 3.125 | [6 empty] | GWHP; GLHP
202922703 |  | ARCOAIRE | WBAHP | Water-to-Air and Brine-to-Air | HB036H******1**1 | [6 empty] | 40200 | 24.3 | 4.7 | 34400 | 3.35 | 37500 | 18.7 | 3.9 | 26000 | 3.125 | [6 empty] | GWHP; GLHP
202922706 |  | KEEPRITE | WBAHP | Water-to-Air and Brine-to-Air | HB036H******1**1 | [6 empty] | 40200 | 24.3 | 4.7 | 34400 | 3.35 | 37500 | 18.7 | 3.9 | 26000 | 3.125 | [6 empty] | GWHP; GLHP
202922708 |  | TEMPSTAR | WBAHP | Water-to-Air and Brine-to-Air | HB036H******1**1 | [6 empty] | 40200 | 24.3 | 4.7 | 34400 | 3.35 | 37500 | 18.7 | 3.9 | 26000 | 3.125 | [6 empty] | GWHP; GLHP
202922711 |  | COMFORTMAKER | WBAHP | Water-to-Air and Brine-to-Air | HB036H******1**1 | [6 empty] | 40200 | 24.3 | 4.7 | 34400 | 3.35 | 37500 | 18.7 | 3.9 | 26000 | 3.125 | [6 empty] | GWHP; GLHP
202922714 |  | DAY & NIGHT | WBAHP | Water-to-Air and Brine-to-Air | HB036H******1**1 | [6 empty] | 40200 | 24.3 | 4.7 | 34400 | 3.35 | 37500 | 18.7 | 3.9 | 26000 | 3.125 | [6 empty] | GWHP; GLHP
202922716 |  | CARRIER | WBAHP | Water-to-Air and Brine-to-Air | 50PSV036***3/CA |  | 36000 | 17.1 | 5.5 | 41000 | 3 | 40200 | 25.9 | 4.9 | 34400 | 3.35 | 37500 | 19.7 | 3.9 | 26000 | 3.125 | [6 empty] | WLHP; GWHP; GLHP
218158030 |  | YORK | WBAHP-CB | Water-to-Air and Brine-to-Air | Y5SS024BD1 | Y5BM024BN1**2 | [5 empty] | 25800 | 23.8 | 4.6 | 22700 | 2.15 | 23800 | 18.4 | 3.9 | 18800 | 1.9833 | [6 empty] | GWHP; GLHP
218158031 |  | YORK | WBAHP-CB | Water-to-Air and Brine-to-Air | Y5SS036BD1 | Y5BM036BN1**2 | 35300 | 17.1 | 5.6 | 41800 | 2.9417 | 38100 | 25.2 | 5 | 35000 | 3.175 | 37000 | 19.8 | 4.2 | 28400 | 3.0833 | [6 empty] | WLHP; GWHP; GLHP
218158032 |  | YORK | WBAHP-CB | Water-to-Air and Brine-to-Air | Y5SS048BD1 | Y5BM048BN1**2 | [5 empty] | 50900 | 24.3 | 4.8 | 47300 | 4.2417 | 47100 | 18.2 | 4.2 | 37900 | 3.925 | [6 empty] | GWHP; GLHP
218158033 |  | YORK | WBAHP-CB | Water-to-Air and Brine-to-Air | Y5SS060BD1 | Y5BM060BN1**2 | [5 empty] | 63900 | 23.7 | 4.4 | 55700 | 5.325 | 59900 | 18.2 | 3.9 | 46700 | 4.9917 | [6 empty] | GWHP; GLHP
218158035 |  | YORK | WBAHP-CB | Water-to-Air and Brine-to-Air | Y5SZ024BD1 | Y5BM024BN1**2 | [5 empty] | 25800 | 23.8 | 4.6 | 22700 | 2.15 | 23800 | 18.4 | 3.9 | 18800 | 1.9833 | [6 empty] | GWHP; GLHP
218158036 |  | YORK | WBAHP-CB | Water-to-Air and Brine-to-Air | Y5SZ036BD1 | Y5BM036BN1**2 | 35300 | 17.1 | 5.6 | 41800 | 2.9417 | 38100 | 25.2 | 5 | 35000 | 3.175 | 37000 | 19.8 | 4.2 | 28400 | 3.0833 | [6 empty] | WLHP; GWHP; GLHP
218158037 |  | YORK | WBAHP-CB | Water-to-Air and Brine-to-Air | Y5SZ048BD1 | Y5BM048BN1**2 | [5 empty] | 50900 | 24.3 | 4.8 | 47300 | 4.2417 | 47100 | 18.2 | 4.2 | 37900 | 3.925 | [6 empty] | GWHP; GLHP
218158038 |  | YORK | WBAHP-CB | Water-to-Air and Brine-to-Air | Y5SZ060BD1 | Y5BM060BN1**2 | [5 empty] | 63900 | 23.7 | 4.4 | 55700 | 5.325 | 59900 | 18.2 | 3.9 | 46700 | 4.9917 | [6 empty] | GWHP; GLHP
218158040 |  | YORK | WBAHP-C | Water-to-Air and Brine-to-Air | Y5SS024BD1 | A5D(C/U)024B* | [5 empty] | 25800 | 23.8 | 4.6 | 22700 | 2.15 | 23800 | 18.4 | 3.9 | 18800 | 1.9833 | [6 empty] | GWHP; GLHP
218158041 |  | YORK | WBAHP-C | Water-to-Air and Brine-to-Air | Y5SS036BD1 | A5D(C/U)036B* | 35300 | 17.1 | 5.6 | 41800 | 2.9417 | 38100 | 25.2 | 5 | 35000 | 3.175 | 37000 | 19.8 | 4.2 | 28400 | 3.0833 | [6 empty] | WLHP; GWHP; GLHP
218158042 |  | YORK | WBAHP-C | Water-to-Air and Brine-to-Air | Y5SS048BD1 | A5D(C/U)048B* | [5 empty] | 50900 | 24.3 | 4.8 | 47300 | 4.2417 | 47100 | 18.2 | 4.2 | 37900 | 3.925 | [6 empty] | GWHP; GLHP
218158043 |  | YORK | WBAHP-C | Water-to-Air and Brine-to-Air | Y5SS060BD1 | A5D(C/U)060B* | [5 empty] | 63900 | 23.7 | 4.4 | 55700 | 5.325 | 59900 | 18.2 | 3.9 | 46700 | 4.9917 | [6 empty] | GWHP; GLHP
218158045 |  | YORK | WBAHP-C | Water-to-Air and Brine-to-Air | Y5SZ024BD1 | A5D(C/U)024B* | [5 empty] | 25800 | 23.8 | 4.6 | 22700 | 2.15 | 23800 | 18.4 | 3.9 | 18800 | 1.9833 | [6 empty] | GWHP; GLHP
218158046 |  | YORK | WBAHP-C | Water-to-Air and Brine-to-Air | Y5SZ036BD1 | A5D(C/U)036B* | 35300 | 17.1 | 5.6 | 41800 | 2.9417 | 38100 | 25.2 | 5 | 35000 | 3.175 | 37000 | 19.8 | 4.2 | 28400 | 3.0833 | [6 empty] | WLHP; GWHP; GLHP
218158047 |  | YORK | WBAHP-C | Water-to-Air and Brine-to-Air | Y5SZ048BD1 | A5D(C/U)048B* | [5 empty] | 50900 | 24.3 | 4.8 | 47300 | 4.2417 | 47100 | 18.2 | 4.2 | 37900 | 3.925 | [6 empty] | GWHP; GLHP
218158048 |  | YORK | WBAHP-C | Water-to-Air and Brine-to-Air | Y5SZ060BD1 | A5D(C/U)060B* | [5 empty] | 63900 | 23.7 | 4.4 | 55700 | 5.325 | 59900 | 18.2 | 3.9 | 46700 | 4.9917 | [6 empty] | GWHP; GLHP
218158050 |  | YORK | WBWHP | Water-to-Water and Brine-to-Water | Y5WZ024BS1* | [6 empty] | 26000 | 22.2 | 3.8 | 27000 | 2.1667 | 24700 | 16.1 | 3.1 | 22000 | 2.0583 | [6 empty] | GWHP; GLHP
218158051 |  | YORK | WBWHP | Water-to-Water and Brine-to-Water | Y5WZ048BS1* | [6 empty] | 51500 | 20.9 | 3.6 | 52600 | 4.2917 | 49700 | 16.1 | 3.1 | 42700 | 4.1417 | [6 empty] | GWHP; GLHP
218158052 |  | YORK | WBWHP | Water-to-Water and Brine-to-Water | Y5WZ060BS1* | [6 empty] | 62800 | 20.4 | 3.8 | 63400 | 5.2333 | 58800 | 16.1 | 3.1 | 50200 | 4.9 | [6 empty] | GWHP; GLHP
218158054 |  | YORK | WBWHP | Water-to-Water and Brine-to-Water | Y1(H/W)S024SN10* | [6 empty] | 26000 | 22.2 | 3.8 | 27000 | 2.1667 | 24700 | 16.1 | 3.1 | 22000 | 2.0583 | [6 empty] | GWHP; GLHP
218158055 |  | YORK | WBWHP | Water-to-Water and Brine-to-Water | Y1(H/W)S024SN12* | [6 empty] | 26000 | 22.2 | 3.8 | 27000 | 2.1667 | 24700 | 16.1 | 3.1 | 22000 | 2.0583 | [6 empty] | GWHP; GLHP
218158056 |  | YORK | WBWHP | Water-to-Water and Brine-to-Water | Y1(H/W)S024SN14* | [6 empty] | 26000 | 22.2 | 3.8 | 27000 | 2.1667 | 24700 | 16.1 | 3.1 | 22000 | 2.0583 | [6 empty] | GWHP; GLHP
218158057 |  | YORK | WBWHP | Water-to-Water and Brine-to-Water | Y1(H/W)S048SN10* | [6 empty] | 51500 | 20.9 | 3.6 | 52600 | 4.2917 | 49700 | 16.1 | 3.1 | 42700 | 4.1417 | [6 empty] | GWHP; GLHP
218158058 |  | YORK | WBWHP | Water-to-Water and Brine-to-Water | Y1(H/W)S048SN13* | [6 empty] | 51500 | 20.9 | 3.6 | 52600 | 4.2917 | 49700 | 16.1 | 3.1 | 42700 | 4.1417 | [6 empty] | GWHP; GLHP
218158059 |  | YORK | WBWHP | Water-to-Water and Brine-to-Water | Y1(H/W)S048SN14* | [6 empty] | 51500 | 20.9 | 3.6 | 52600 | 4.2917 | 49700 | 16.1 | 3.1 | 42700 | 4.1417 | [6 empty] | GWHP; GLHP
218158060 |  | YORK | WBWHP | Water-to-Water and Brine-to-Water | Y1(H/W)S048SN15* | [6 empty] | 51500 | 20.9 | 3.6 | 52600 | 4.2917 | 49700 | 16.1 | 3.1 | 42700 | 4.1417 | [6 empty] | GWHP; GLHP
218158061 |  | YORK | WBWHP | Water-to-Water and Brine-to-Water | Y1(H/W)S060SN10* | [6 empty] | 62800 | 20.4 | 3.8 | 63400 | 5.2333 | 58800 | 16.1 | 3.1 | 50200 | 4.9 | [6 empty] | GWHP; GLHP
218158062 |  | YORK | WBWHP | Water-to-Water and Brine-to-Water | Y1(H/W)S060SN13* | [6 empty] | 62800 | 20.4 | 3.8 | 63400 | 5.2333 | 58800 | 16.1 | 3.1 | 50200 | 4.9 | [6 empty] | GWHP; GLHP
218158063 |  | YORK | WBWHP | Water-to-Water and Brine-to-Water | Y1(H/W)S060SN14* | [6 empty] | 62800 | 20.4 | 3.8 | 63400 | 5.2333 | 58800 | 16.1 | 3.1 | 50200 | 4.9 | [6 empty] | GWHP; GLHP
218158064 |  | YORK | WBWHP | Water-to-Water and Brine-to-Water | Y1(H/W)S060SN15* | [6 empty] | 62800 | 20.4 | 3.8 | 63400 | 5.2333 | 58800 | 16.1 | 3.1 | 50200 | 4.9 | [6 empty] | GWHP; GLHP
218158069 |  | YORK | WBWHP | Water-to-Water and Brine-to-Water | Y5WZ048BE1* | [6 empty] | 44500 | 20.1 | 3.9 | 52800 | 3.7083 | 43000 | 16.1 | 3.3 | 42800 | 3.5833 | [6 empty] | GWHP; GLHP
218158070 |  | YORK | WBWHP | Water-to-Water and Brine-to-Water | Y5WZ060BE1* | [6 empty] | 57100 | 20.1 | 3.7 | 66700 | 4.7583 | 54200 | 16.1 | 3.2 | 54100 | 4.5167 | [6 empty] | GWHP; GLHP
218158071 |  | YORK | WBAHP | Water-to-Air and Brine-to-Air | Y3A(V/H)006*R0**6 | [6 empty] | 9000 | 25 | 4.2 | 8000 | 0.75 | [11 empty] | GWHP
211580599 |  | YORK BY JOHNSON CONTROLS | WBWHP | Water-to-Water and Brine-to-Water | YHSW050*2 | [6 empty] | 55600 | 21.6 | 3.7 | 54200 | 4.6333 | 51500 | 16.4 | 3.1 | 44200 | 4.2917 | [6 empty] | GWHP; GLHP
211580600 |  | YORK BY JOHNSON CONTROLS | WBWHP | Water-to-Water and Brine-to-Water | YHSW050*3 | [6 empty] | 55600 | 21.6 | 3.7 | 54200 | 4.6333 | 51500 | 16.4 | 3.1 | 44200 | 4.2917 | [6 empty] | GWHP; GLHP
211580601 |  | YORK BY JOHNSON CONTROLS | WBWHP | Water-to-Water and Brine-to-Water | YHSW050*4 | [6 empty] | 55600 | 21.6 | 3.7 | 54200 | 4.6333 | 51500 | 16.4 | 3.1 | 44200 | 4.2917 | [6 empty] | GWHP; GLHP
211580602 |  | YORK BY JOHNSON CONTROLS | WBWHP | Water-to-Water and Brine-to-Water | YHSW050*5 | [6 empty] | 55600 | 21.6 | 3.7 | 54200 | 4.6333 | 51500 | 16.4 | 3.1 | 44200 | 4.2917 | [6 empty] | GWHP; GLHP
211580603 |  | YORK BY JOHNSON CONTROLS | WBWHP | Water-to-Water and Brine-to-Water | YHSW060*0 | [6 empty] | 62500 | 20.6 | 3.8 | 63200 | 5.2083 | 58000 | 16.1 | 3.1 | 50100 | 4.8333 | [6 empty] | GWHP; GLHP
211580604 |  | YORK BY JOHNSON CONTROLS | WBWHP | Water-to-Water and Brine-to-Water | YHSW060*3 | [6 empty] | 62500 | 20.6 | 3.8 | 63200 | 5.2083 | 58000 | 16.1 | 3.1 | 50100 | 4.8333 | [6 empty] | GWHP; GLHP
211580605 |  | YORK BY JOHNSON CONTROLS | WBWHP | Water-to-Water and Brine-to-Water | YHSW060*4 | [6 empty] | 62500 | 20.6 | 3.8 | 63200 | 5.2083 | 58000 | 16.1 | 3.1 | 50100 | 4.8333 | [6 empty] | GWHP; GLHP
211580606 |  | YORK BY JOHNSON CONTROLS | WBWHP | Water-to-Water and Brine-to-Water | YHSW060*5 | [6 empty] | 62500 | 20.6 | 3.8 | 63200 | 5.2083 | 58000 | 16.1 | 3.1 | 50100 | 4.8333 | [6 empty] | GWHP; GLHP
211594118 |  | TRANE | WBAHP | Water-to-Air and Brine-to-Air | GEHG006A | [6 empty] | 8100 | 21.3 | 4.1 | 7500 | 0.675 | [11 empty] | GWHP
211594119 |  | TRANE | WBAHP | Water-to-Air and Brine-to-Air | GEHG009A | [6 empty] | 9600 | 23.8 | 4.7 | 9100 | 0.8 | 8900 | 17.8 | 3.7 | 6700 | 0.74167 | [6 empty] | GWHP; GLHP
211594120 |  | TRANE | WBAHP | Water-to-Air and Brine-to-Air | GEHG012A | [6 empty] | 13300 | 24.2 | 4.6 | 12400 | 1.1083 | 12100 | 17.6 | 3.7 | 9400 | 1.0083 | [6 empty] | GWHP; GLHP
211594121 |  | TRANE | WBAHP | Water-to-Air and Brine-to-Air | GEHG015A | [6 empty] | 16600 | 23 | 4.3 | 15400 | 1.3833 | 15500 | 17.4 | 3.6 | 12300 | 1.2917 | [6 empty] | GWHP; GLHP
211594122 |  | TRANE | WBAHP | Water-to-Air and Brine-to-Air | GEHG018A | [6 empty] | 19300 | 23.5 | 4.4 | 18400 | 1.6083 | 18100 | 17.7 | 3.6 | 14300 | 1.5083 | [6 empty] | GWHP; GLHP
211594123 |  | TRANE | WBAHP | Water-to-Air and Brine-to-Air | GEHG024A | [6 empty] | 26600 | 24.4 | 4.6 | 25300 | 2.2167 | 24800 | 18.5 | 3.8 | 19600 | 2.0667 | [6 empty] | GWHP; GLHP
211594124 |  | TRANE | WBAHP | Water-to-Air and Brine-to-Air | GEHG030A | [6 empty] | 32300 | 23 | 4.5 | 30800 | 2.6917 | 30200 | 17.7 | 3.7 | 23300 | 2.5167 | [6 empty] | GWHP; GLHP
211594125 |  | TRANE | WBAHP | Water-to-Air and Brine-to-Air | GEHG036A | [6 empty] | 39900 | 22.6 | 4.4 | 36900 | 3.325 | 37300 | 17.6 | 3.6 | 28700 | 3.1083 | [6 empty] | GWHP; GLHP
211594126 |  | TRANE | WBAHP | Water-to-Air and Brine-to-Air | GEHG042A | [6 empty] | 45500 | 22 | 4.2 | 45600 | 3.7917 | [11 empty] | GWHP
211594127 |  | TRANE | WBAHP | Water-to-Air and Brine-to-Air | GEHG048A | [6 empty] | 55700 | 22.8 | 4.2 | 50000 | 4.6417 | [11 empty] | GWHP
211594128 |  | TRANE | WBAHP | Water-to-Air and Brine-to-Air | GEHG060A | [6 empty] | 61700 | 21.3 | 4.1 | 61200 | 5.1417 | [11 empty] | GWHP
211594129 |  | TRANE | WBAHP | Water-to-Air and Brine-to-Air | EXHG009A | [6 empty] | 8800 | 25 | 4.8 | 8200 | 0.73333 | 8300 | 18.8 | 3.7 | 6100 | 0.69167 | [6 empty] | GWHP; GLHP
211594130 |  | TRANE | WBAHP | Water-to-Air and Brine-to-Air | EXHG012A | [6 empty] | 13700 | 27.9 | 5 | 12300 | 1.1417 | 12300 | 19.5 | 4 | 9300 | 1.025 | [6 empty] | GWHP; GLHP
211594131 |  | TRANE | WBAHP | Water-to-Air and Brine-to-Air | EXHG015A | [6 empty] | 17000 | 25.8 | 4.6 | 15300 | 1.4167 | 15800 | 19 | 3.8 | 12100 | 1.3167 | [6 empty] | GWHP; GLHP
211594132 |  | TRANE | WBAHP | Water-to-Air and Brine-to-Air | EXHG018A |  | 18800 | 17.6 | 5.7 | 23600 | 1.5667 | 21100 | 28.7 | 4.9 | 18800 | 1.7583 | 19600 | 20.6 | 4.1 | 14600 | 1.6333 | [6 empty] | WLHP; GWHP; GLHP
211594133 |  | TRANE | WBAHP | Water-to-Air and Brine-to-Air | EXHG024A |  | 24600 | 17.4 | 5.7 | 32100 | 2.05 | 27400 | 27.2 | 5 | 25900 | 2.2833 | 25600 | 20.3 | 3.9 | 19500 | 2.1333 | [6 empty] | WLHP; GWHP; GLHP
211594134 |  | TRANE | WBAHP | Water-to-Air and Brine-to-Air | EXHG030A |  | 31400 | 17.8 | 5.8 | 38400 | 2.6167 | 35000 | 27.2 | 5 | 31000 | 2.9167 | 32800 | 20.7 | 4.1 | 23600 | 2.7333 | [6 empty] | WLHP; GWHP; GLHP
211594135 |  | TRANE | WBAHP | Water-to-Air and Brine-to-Air | EXHG036A |  | 35500 | 17.6 | 5.8 | 43100 | 2.9583 | 39400 | 26.5 | 5 | 35000 | 3.2833 | 37100 | 20.4 | 4.1 | 27200 | 3.0917 | [6 empty] | WLHP; GWHP; GLHP
211594136 |  | TRANE | WBAHP | Water-to-Air and Brine-to-Air | EXHG042A |  | 38400 | 18 | 6.4 | 48000 | 3.2 | 43300 | 27.5 | 5.5 | 38500 | 3.6083 | 40500 | 21.1 | 4.3 | 29400 | 3.375 | [6 empty] | WLHP; GWHP; GLHP
211594137 |  | TRANE | WBAHP | Water-to-Air and Brine-to-Air | EXHG048A |  | 45400 | 17.7 | 6.1 | 55600 | 3.7833 | 50400 | 26.4 | 5.3 | 44800 | 4.2 | 47100 | 20.3 | 4.3 | 34600 | 3.925 | [6 empty] | WLHP; GWHP; GLHP
211594138 |  | TRANE | WBAHP | Water-to-Air and Brine-to-Air | EXHG060A |  | 55700 | 17.5 | 5.9 | 69000 | 4.6417 | 60800 | 25.7 | 5.1 | 55900 | 5.0667 | 57700 | 20.1 | 4.1 | 42900 | 4.8083 | [6 empty] | WLHP; GWHP; GLHP
211594139 |  | TRANE | WBAHP | Water-to-Air and Brine-to-Air | EXHG070A |  | 63800 | 17.3 | 5.4 | 82100 | 5.3167 | [16 empty] | WLHP
211594212 |  | TRANE | WBAHP | Water-to-Air and Brine-to-Air | DXHG024A |  | 24700 | 16.8 | 5.5 | 32100 | 2.0583 | 27500 | 24.4 | 4.9 | 25700 | 2.2917 | 25900 | 19.2 | 3.9 | 19400 | 2.1583 | [6 empty] | WLHP; GWHP; GLHP
211594213 |  | TRANE | WBAHP | Water-to-Air and Brine-to-Air | DXHG036A |  | 33000 | 17.3 | 5.9 | 40900 | 2.75 | 37100 | 25.1 | 5.1 | 32900 | 3.0917 | 34500 | 19.7 | 4.1 | 25500 | 2.875 | [6 empty] | WLHP; GWHP; GLHP
211594214 |  | TRANE | WBAHP | Water-to-Air and Brine-to-Air | DXHG048A |  | 45200 | 17.9 | 6.1 | 55200 | 3.7667 | 50400 | 26.4 | 5.3 | 44400 | 4.2 | 46600 | 20.6 | 4.3 | 34500 | 3.8833 | [6 empty] | WLHP; GWHP; GLHP
211594215 |  | TRANE | WBAHP | Water-to-Air and Brine-to-Air | DXHG060A |  | 52100 | 17.6 | 6 | 63900 | 4.3417 | 56600 | 24.8 | 5.2 | 51700 | 4.7167 | 53900 | 19.9 | 4.2 | 39800 | 4.4917 | [6 empty] | WLHP; GWHP; GLHP
211594216 |  | TRANE | WBAHP | Water-to-Air and Brine-to-Air | DXHG070A |  | 64400 | 17.3 | 5.4 | 82700 | 5.3667 | [16 empty] | WLHP
211594222 |  | TRANE | WBAHP | Water-to-Air and Brine-to-Air | GEHG0067 | [6 empty] | 8100 | 21.3 | 4.1 | 7500 | 0.675 | [11 empty] | GWHP
214841678 |  | ClimateMaster | WBAHP | Water-to-Air and Brine-to-Air | SC(L/R/B/P/T/K/F)018A*V | [6 empty] | 20900 | 25 | 4.4 | 17700 | 1.7417 | 19400 | 17.3 | 3.6 | 13800 | 1.6167 | [6 empty] | GWHP; GLHP
214841679 |  | ClimateMaster | WBAHP | Water-to-Air and Brine-to-Air | SR(L/R/B/P/T/K/F)024A | [6 empty] | 27500 | 23.3 | 4.4 | 24200 | 2.2917 | 25600 | 17.3 | 3.6 | 19000 | 2.1333 | [6 empty] | GWHP; GLHP
214841680 |  | ClimateMaster | WBAHP | Water-to-Air and Brine-to-Air | SR(L/R/B/P/T/K/F)024A*V | [6 empty] | 27800 | 24 | 4.5 | 24000 | 2.3167 | 25800 | 18 | 3.7 | 19000 | 2.15 | [6 empty] | GWHP; GLHP
214841682 |  | ClimateMaster | WBAHP | Water-to-Air and Brine-to-Air | SR(L/R/B/P/T/K/F)030A*V | [6 empty] | 32800 | 23.5 | 4.3 | 28800 | 2.7333 | 30500 | 17.3 | 3.6 | 23000 | 2.5417 | [6 empty] | GWHP; GLHP
214841684 |  | ClimateMaster | WBAHP | Water-to-Air and Brine-to-Air | SR(L/R/B/P/T/K/F)036A*V | [6 empty] | 39200 | 25.2 | 4.2 | 35800 | 3.2667 | 36400 | 17.4 | 3.6 | 27900 | 3.0333 | [6 empty] | GWHP; GLHP
214841686 |  | ClimateMaster | WBAHP | Water-to-Air and Brine-to-Air | SR(L/R/B/P/T/K/F)042A*V | [6 empty] | 46000 | 22.9 | 4.3 | 39900 | 3.8333 | [11 empty] | GWHP
214841687 |  | ClimateMaster | WBAHP | Water-to-Air and Brine-to-Air | SR(L/R/B/P/T/K/F)048A | [6 empty] | 53000 | 21.5 | 4.1 | 48000 | 4.4167 | [11 empty] | GWHP
214841688 |  | ClimateMaster | WBAHP | Water-to-Air and Brine-to-Air | SR(L/R/B/P/T/K/F)048A*V | [6 empty] | 53500 | 22.8 | 4.2 | 47700 | 4.4583 | [11 empty] | GWHP
214841697 |  | ClimateMaster | WBAHP | Water-to-Air and Brine-to-Air | SR(L/R/B/P/T/K/F)015A | [6 empty] | 16700 | 23.5 | 4.3 | 13800 | 1.3917 | [11 empty] | GWHP
214841698 |  | ClimateMaster | WBAHP | Water-to-Air and Brine-to-Air | SR(L/R/B/P/T/K/F)015A*V | [6 empty] | 16900 | 26.2 | 4.5 | 13800 | 1.4083 | 15200 | 17.3 | 3.6 | 10700 | 1.2667 | [6 empty] | GWHP; GLHP
214841699 |  | ClimateMaster | WBAHP | Water-to-Air and Brine-to-Air | SR(L/R/B/P/T/K/F)018A | [6 empty] | 20700 | 23 | 4.2 | 17900 | 1.725 | [11 empty] | GWHP
214841700 |  | ClimateMaster | WBAHP | Water-to-Air and Brine-to-Air | SR(L/R/B/P/T/K/F)018A*V | [6 empty] | 20900 | 25 | 4.4 | 17700 | 1.7417 | 19400 | 17.3 | 3.6 | 13800 | 1.6167 | [6 empty] | GWHP; GLHP
214841701 |  | ClimateMaster | WBAHP | Water-to-Air and Brine-to-Air | SZ(L/R/B/P/T/K)024A | [6 empty] | 27000 | 24.1 | 4.7 | 23500 | 2.25 | 25000 | 18 | 3.9 | 18400 | 2.0833 | [6 empty] | GWHP; GLHP
214841702 |  | ClimateMaster | WBAHP | Water-to-Air and Brine-to-Air | SZ(L/R/B/P/T/K)030A | [6 empty] | 32900 | 21.7 | 4.1 | 28700 | 2.7417 | 30200 | 15.45 | 3.6 | 23200 | 2.5167 | [6 empty] | GWHP; GLHP
214841703 |  | ClimateMaster | WBAHP | Water-to-Air and Brine-to-Air | SZ(L/R/B/P/T/K)036A | [6 empty] | 39300 | 20.2 | 4.2 | 36300 | 3.275 | 36400 | 16.4 | 3.6 | 28600 | 3.0333 | [6 empty] | GWHP; GLHP
214841704 |  | ClimateMaster | WBAHP | Water-to-Air and Brine-to-Air | SZ(L/R/B/P/T/K)042A | [6 empty] | 47500 | 22.8 | 4.2 | 41000 | 3.9583 | 44500 | 17.3 | 3.5 | 32500 | 3.7083 | [6 empty] | GWHP; GLHP
214841705 |  | ClimateMaster | WBAHP | Water-to-Air and Brine-to-Air | SZ(L/R/B/P/T/K)048A | [6 empty] | 52000 | 22.9 | 4.3 | 45000 | 4.3333 | 49000 | 17.7 | 3.7 | 36000 | 4.0833 | [6 empty] | GWHP; GLHP
214841707 |  | ClimateMaster | WBAHP | Water-to-Air and Brine-to-Air | SY(L/R/B/P/T/K)024A | [6 empty] | 27000 | 24.1 | 4.7 | 23500 | 2.25 | 25000 | 18 | 3.9 | 18400 | 2.0833 | [6 empty] | GWHP; GLHP
214841708 |  | ClimateMaster | WBAHP | Water-to-Air and Brine-to-Air | SY(L/R/B/P/T/K)030A | [6 empty] | 32900 | 21.7 | 4.1 | 28700 | 2.7417 | 30200 | 15.45 | 3.6 | 23200 | 2.5167 | [6 empty] | GWHP; GLHP
214841709 |  | ClimateMaster | WBAHP | Water-to-Air and Brine-to-Air | SY(L/R/B/P/T/K)036A | [6 empty] | 39300 | 20.2 | 4.2 | 36300 | 3.275 | 36400 | 16.4 | 3.6 | 28600 | 3.0333 | [6 empty] | GWHP; GLHP
214841710 |  | ClimateMaster | WBAHP | Water-to-Air and Brine-to-Air | SY(L/R/B/P/T/K)042A | [6 empty] | 47500 | 22.8 | 4.2 | 41000 | 3.9583 | 44500 | 17.3 | 3.5 | 32500 | 3.7083 | [6 empty] | GWHP; GLHP
214841711 |  | ClimateMaster | WBAHP | Water-to-Air and Brine-to-Air | SY(L/R/B/P/T/K)048A | [6 empty] | 52000 | 22.9 | 4.3 | 45000 | 4.3333 | 49000 | 17.7 | 3.7 | 36000 | 4.0833 | [6 empty] | GWHP; GLHP
214844588 |  | WaterFurnace | WBAHP | Water-to-Air and Brine-to-Air | W7A(V/H)024BV1**2 |  | 22200 | 16.9 | 6 | 39200 | 1.85 | 26300 | 37.8 | 5 | 32100 | 2.1917 | 24100 | 23.6 | 4.1 | 24800 | 2.0083 | [6 empty] | WLHP; GWHP; GLHP
214844645 |  | WaterFurnace | WBAHP | Water-to-Air and Brine-to-Air | W7A(V/H)036BV1**2 |  | 33500 | 15.3 | 5.4 | 51800 | 2.7917 | 38200 | 28.7 | 4.7 | 41900 | 3.1833 | 35800 | 18.1 | 3.8 | 32900 | 2.9833 | [6 empty] | WLHP; GWHP; GLHP
214844646 |  | WaterFurnace | WBAHP | Water-to-Air and Brine-to-Air | W7A(V/H)048BV1**2 |  | 41500 | 16 | 4.8 | 66000 | 3.4583 | 49000 | 27.4 | 4.2 | 54500 | 4.0833 | 45000 | 18.9 | 3.6 | 42000 | 3.75 | [6 empty] | WLHP; GWHP; GLHP
214844647 |  | WaterFurnace | WBAHP | Water-to-Air and Brine-to-Air | W7A(V/H)060BV1**2 |  | 50000 | 15.3 | 4.7 | 79800 | 4.1667 | 60700 | 23.4 | 4.3 | 66000 | 5.0583 | 56000 | 17.1 | 3.5 | 51700 | 4.6667 | [6 empty] | WLHP; GWHP; GLHP
215223342 |  | WaterFurnace | WBAHP-O | Water-to-Air and Brine-to-Air | V5C(C/W/S)015**0**1 | [6 empty] | 15500 | 22 | 4.1 | 14000 | 1.2917 | [11 empty] | GWHP
215223348 |  | WaterFurnace | WBAHP-O | Water-to-Air and Brine-to-Air | V3C(C/W/S)015**0**1 | [6 empty] | 15500 | 22 | 4.1 | 14000 | 1.2917 | [11 empty] | GWHP
216759673 |  | WaterFurnace | WBAHP | Water-to-Air and Brine-to-Air | W7SZ030BV1**F | W7BM030BN1**2 | 31600 | 15.1 | 5.1 | 48300 | 2.6333 | 35800 | 27.8 | 4.5 | 40700 | 2.9833 | 32400 | 18.1 | 3.4 | 31700 | 2.7 | [6 empty] | WLHP; GWHP; GLHP
216759674 |  | WaterFurnace | WBAHP | Water-to-Air and Brine-to-Air | W7SZ042BV1**F | W7BM042BN1**2 | 38100 | 15.6 | 4.9 | 55900 | 3.175 | 44400 | 28.8 | 4.4 | 51300 | 3.7 | 41600 | 19.3 | 3.8 | 41400 | 3.4667 | [6 empty] | WLHP; GWHP; GLHP
216759675 |  | WaterFurnace | WBAHP | Water-to-Air and Brine-to-Air | W7SZ048BV1**F | W7BM048BN1**2 | [5 empty] | 56600 | 21 | 3.8 | 69600 | 4.7167 | 48000 | 14 | 3.2 | 53500 | 4 | [6 empty] | GWHP; GLHP
216759816 |  | WaterFurnace | WBAHP-C | Water-to-Air and Brine-to-Air | W5SS024BD1 | A5D(C/U)024B* | [5 empty] | 25800 | 23.8 | 4.6 | 22700 | 2.15 | 23800 | 18.4 | 3.9 | 18800 | 1.9833 | [6 empty] | GWHP; GLHP
216759817 |  | WaterFurnace | WBAHP-C | Water-to-Air and Brine-to-Air | W5SS036BD1 | A5D(C/U)036B* | 35300 | 17.1 | 5.6 | 41800 | 2.9417 | 38100 | 25.2 | 5 | 35000 | 3.175 | 37000 | 19.8 | 4.2 | 28400 | 3.0833 | [6 empty] | WLHP; GWHP; GLHP
216759818 |  | WaterFurnace | WBAHP-C | Water-to-Air and Brine-to-Air | W5SS048BD1 | A5D(C/U)048B* | [5 empty] | 50900 | 24.3 | 4.8 | 47300 | 4.2417 | 47100 | 18.2 | 4.2 | 37900 | 3.925 | [6 empty] | GWHP; GLHP
216759819 |  | WaterFurnace | WBAHP-C | Water-to-Air and Brine-to-Air | W5SS060BD1 | A5D(C/U)060B* | [5 empty] | 63900 | 23.7 | 4.4 | 55700 | 5.325 | 59900 | 18.2 | 3.9 | 46700 | 4.9917 | [6 empty] | GWHP; GLHP
216759821 |  | GEOSTAR | WBAHP-C | Water-to-Air and Brine-to-Air | G5SS024BD1 | A5D(C/U)024B* | [5 empty] | 25800 | 23.8 | 4.6 | 22700 | 2.15 | 23800 | 18.4 | 3.9 | 18800 | 1.9833 | [6 empty] | GWHP; GLHP
216759822 |  | GEOSTAR | WBAHP-C | Water-to-Air and Brine-to-Air | G5SS036BD1 | A5D(C/U)036B* | 35300 | 17.1 | 5.6 | 41800 | 2.9417 | 38100 | 25.2 | 5 | 35000 | 3.175 | 37000 | 19.8 | 4.2 | 28400 | 3.0833 | [6 empty] | WLHP; GWHP; GLHP
216759823 |  | GEOSTAR | WBAHP-C | Water-to-Air and Brine-to-Air | G5SS048BD1 | A5D(C/U)048B* | [5 empty] | 50900 | 24.3 | 4.8 | 47300 | 4.2417 | 47100 | 18.2 | 4.2 | 37900 | 3.925 | [6 empty] | GWHP; GLHP
216759824 |  | GEOSTAR | WBAHP-C | Water-to-Air and Brine-to-Air | G5SS060BD1 | A5D(C/U)060B* | [5 empty] | 63900 | 23.7 | 4.4 | 55700 | 5.325 | 59900 | 18.2 | 3.9 | 46700 | 4.9917 | [6 empty] | GWHP; GLHP
216759826 |  | WaterFurnace | WBAHP-C | Water-to-Air and Brine-to-Air | W5SZ024BD1 | A5D(C/U)024B* | [5 empty] | 25800 | 23.8 | 4.6 | 22700 | 2.15 | 23800 | 18.4 | 3.9 | 18800 | 1.9833 | [6 empty] | GWHP; GLHP
216759827 |  | WaterFurnace | WBAHP-C | Water-to-Air and Brine-to-Air | W5SZ036BD1 | A5D(C/U)036B* | 35300 | 17.1 | 5.6 | 41800 | 2.9417 | 38100 | 25.2 | 5 | 35000 | 3.175 | 37000 | 19.8 | 4.2 | 28400 | 3.0833 | [6 empty] | WLHP; GWHP; GLHP
216759828 |  | WaterFurnace | WBAHP-C | Water-to-Air and Brine-to-Air | W5SZ048BD1 | A5D(C/U)048B* | [5 empty] | 50900 | 24.3 | 4.8 | 47300 | 4.2417 | 47100 | 18.2 | 4.2 | 37900 | 3.925 | [6 empty] | GWHP; GLHP
216759829 |  | WaterFurnace | WBAHP-C | Water-to-Air and Brine-to-Air | W5SZ060BD1 | A5D(C/U)060B* | [5 empty] | 63900 | 23.7 | 4.4 | 55700 | 5.325 | 59900 | 18.2 | 3.9 | 46700 | 4.9917 | [6 empty] | GWHP; GLHP
216759831 |  | GEOSTAR | WBAHP-C | Water-to-Air and Brine-to-Air | G5SZ024BD1 | A5D(C/U)024B* | [5 empty] | 25800 | 23.8 | 4.6 | 22700 | 2.15 | 23800 | 18.4 | 3.9 | 18800 | 1.9833 | [6 empty] | GWHP; GLHP
216759832 |  | GEOSTAR | WBAHP-C | Water-to-Air and Brine-to-Air | G5SZ036BD1 | A5D(C/U)036B* | 35300 | 17.1 | 5.6 | 41800 | 2.9417 | 38100 | 25.2 | 5 | 35000 | 3.175 | 37000 | 19.8 | 4.2 | 28400 | 3.0833 | [6 empty] | WLHP; GWHP; GLHP
215837853 |  | DAIKIN | WBAHP | Water-to-Air and Brine-to-Air | WSSH036J1*C/S*C |  | 39000 | 18.2 | 5.07 | 44600 | 3.25 | [16 empty] | WLHP
215837854 |  | DAIKIN | WBAHP | Water-to-Air and Brine-to-Air | WSSH036K3*C/S*C |  | 39000 | 18.59 | 5.06 | 44600 | 3.25 | [16 empty] | WLHP
215837859 |  | DAIKIN | WBAHP | Water-to-Air and Brine-to-Air | WSSH042F3*C/S*T |  | 42600 | 18.03 | 5.29 | 47000 | 3.55 | [16 empty] | WLHP
215837860 |  | DAIKIN | WBAHP | Water-to-Air and Brine-to-Air | WSSH042J1*C/S*T |  | 42600 | 18.03 | 5.29 | 47000 | 3.55 | [16 empty] | WLHP
215837862 |  | DAIKIN | WBAHP | Water-to-Air and Brine-to-Air | WSSH042K3*C/S*T |  | 42600 | 18.03 | 5.29 | 47000 | 3.55 | [16 empty] | WLHP
215837867 |  | DAIKIN | WBAHP | Water-to-Air and Brine-to-Air | WSSH042F3*C/S*C |  | 42600 | 18.03 | 5.29 | 47000 | 3.55 | [16 empty] | WLHP
215837869 |  | DAIKIN | WBAHP | Water-to-Air and Brine-to-Air | WSSH042J1*C/S*C |  | 42600 | 18.03 | 5.29 | 47000 | 3.55 | [16 empty] | WLHP
215837870 |  | DAIKIN | WBAHP | Water-to-Air and Brine-to-Air | WSSH042K3*C/S*C |  | 42600 | 18.03 | 5.29 | 47000 | 3.55 | [16 empty] | WLHP
215837877 |  | DAIKIN | WBAHP | Water-to-Air and Brine-to-Air | WSSH048F3*C/S*T |  | 48300 | 17.5 | 5 | 57000 | 4.025 | [16 empty] | WLHP
215837879 |  | DAIKIN | WBAHP | Water-to-Air and Brine-to-Air | WSSH048K3*C/S*T |  | 48300 | 17.5 | 5 | 57000 | 4.025 | [16 empty] | WLHP
215837880 |  | DAIKIN | WBAHP | Water-to-Air and Brine-to-Air | WSSH048L3*C/S*T |  | 48300 | 17.5 | 5 | 57000 | 4.025 | [16 empty] | WLHP
216979864 |  | TEMPSTAR | WBAHP | Water-to-Air and Brine-to-Air | HCR36V/H**C******1 | [6 empty] | 40500 | 24 | 5 | 37000 | 3.375 | 39000 | 18.5 | 4 | 28000 | 3.25 | [6 empty] | GWHP; GLHP
216979865 |  | COMFORTMAKER | WBAHP | Water-to-Air and Brine-to-Air | HCR36V/H**C******1 | [6 empty] | 40500 | 24 | 5 | 37000 | 3.375 | 39000 | 18.5 | 4 | 28000 | 3.25 | [6 empty] | GWHP; GLHP
216979866 |  | DAY & NIGHT | WBAHP | Water-to-Air and Brine-to-Air | HCR36V/H**C******1 | [6 empty] | 40500 | 24 | 5 | 37000 | 3.375 | 39000 | 18.5 | 4 | 28000 | 3.25 | [6 empty] | GWHP; GLHP
216979867 |  | HEIL | WBAHP | Water-to-Air and Brine-to-Air | HCR36V/H**N******1 | [6 empty] | 40000 | 23.5 | 5 | 36500 | 3.3333 | 38500 | 18.3 | 4 | 27500 | 3.2083 | [6 empty] | GWHP; GLHP
216979868 |  | ARCOAIRE | WBAHP | Water-to-Air and Brine-to-Air | HCR36V/H**N******1 | [6 empty] | 40000 | 23.5 | 5 | 36500 | 3.3333 | 38500 | 18.3 | 4 | 27500 | 3.2083 | [6 empty] | GWHP; GLHP
216979869 |  | KEEPRITE | WBAHP | Water-to-Air and Brine-to-Air | HCR36V/H**N******1 | [6 empty] | 40000 | 23.5 | 5 | 36500 | 3.3333 | 38500 | 18.3 | 4 | 27500 | 3.2083 | [6 empty] | GWHP; GLHP
216979870 |  | TEMPSTAR | WBAHP | Water-to-Air and Brine-to-Air | HCR36V/H**N******1 | [6 empty] | 40000 | 23.5 | 5 | 36500 | 3.3333 | 38500 | 18.3 | 4 | 27500 | 3.2083 | [6 empty] | GWHP; GLHP
216979871 |  | COMFORTMAKER | WBAHP | Water-to-Air and Brine-to-Air | HCR36V/H**N******1 | [6 empty] | 40000 | 23.5 | 5 | 36500 | 3.3333 | 38500 | 18.3 | 4 | 27500 | 3.2083 | [6 empty] | GWHP; GLHP
216979872 |  | DAY & NIGHT | WBAHP | Water-to-Air and Brine-to-Air | HCR36V/H**N******1 | [6 empty] | 40000 | 23.5 | 5 | 36500 | 3.3333 | 38500 | 18.3 | 4 | 27500 | 3.2083 | [6 empty] | GWHP; GLHP
216979873 |  | HEIL | WBAHP | Water-to-Air and Brine-to-Air | HCR48V/H**C******1 | [6 empty] | 53500 | 23 | 5 | 48000 | 4.4583 | 51000 | 18 | 4 | 38000 | 4.25 | [6 empty] | GWHP; GLHP
216979874 |  | ARCOAIRE | WBAHP | Water-to-Air and Brine-to-Air | HCR48V/H**C******1 | [6 empty] | 53500 | 23 | 5 | 48000 | 4.4583 | 51000 | 18 | 4 | 38000 | 4.25 | [6 empty] | GWHP; GLHP
216979875 |  | KEEPRITE | WBAHP | Water-to-Air and Brine-to-Air | HCR48V/H**C******1 | [6 empty] | 53500 | 23 | 5 | 48000 | 4.4583 | 51000 | 18 | 4 | 38000 | 4.25 | [6 empty] | GWHP; GLHP
216979876 |  | TEMPSTAR | WBAHP | Water-to-Air and Brine-to-Air | HCR48V/H**C******1 | [6 empty] | 53500 | 23 | 5 | 48000 | 4.4583 | 51000 | 18 | 4 | 38000 | 4.25 | [6 empty] | GWHP; GLHP
216979877 |  | COMFORTMAKER | WBAHP | Water-to-Air and Brine-to-Air | HCR48V/H**C******1 | [6 empty] | 53500 | 23 | 5 | 48000 | 4.4583 | 51000 | 18 | 4 | 38000 | 4.25 | [6 empty] | GWHP; GLHP
216979878 |  | DAY & NIGHT | WBAHP | Water-to-Air and Brine-to-Air | HCR48V/H**C******1 | [6 empty] | 53500 | 23 | 5 | 48000 | 4.4583 | 51000 | 18 | 4 | 38000 | 4.25 | [6 empty] | GWHP; GLHP
216979879 |  | HEIL | WBAHP | Water-to-Air and Brine-to-Air | HCR48V/H**N******1 | [6 empty] | 53000 | 22.5 | 5 | 47500 | 4.4167 | 50500 | 17.5 | 4 | 37500 | 4.2083 | [6 empty] | GWHP; GLHP
216979880 |  | ARCOAIRE | WBAHP | Water-to-Air and Brine-to-Air | HCR48V/H**N******1 | [6 empty] | 53000 | 22.5 | 5 | 47500 | 4.4167 | 50500 | 17.5 | 4 | 37500 | 4.2083 | [6 empty] | GWHP; GLHP
216979881 |  | KEEPRITE | WBAHP | Water-to-Air and Brine-to-Air | HCR48V/H**N******1 | [6 empty] | 53000 | 22.5 | 5 | 47500 | 4.4167 | 50500 | 17.5 | 4 | 37500 | 4.2083 | [6 empty] | GWHP; GLHP
216979882 |  | TEMPSTAR | WBAHP | Water-to-Air and Brine-to-Air | HCR48V/H**N******1 | [6 empty] | 53000 | 22.5 | 5 | 47500 | 4.4167 | 50500 | 17.5 | 4 | 37500 | 4.2083 | [6 empty] | GWHP; GLHP
216979883 |  | COMFORTMAKER | WBAHP | Water-to-Air and Brine-to-Air | HCR48V/H**N******1 | [6 empty] | 53000 | 22.5 | 5 | 47500 | 4.4167 | 50500 | 17.5 | 4 | 37500 | 4.2083 | [6 empty] | GWHP; GLHP
216979884 |  | DAY & NIGHT | WBAHP | Water-to-Air and Brine-to-Air | HCR48V/H**N******1 | [6 empty] | 53000 | 22.5 | 5 | 47500 | 4.4167 | 50500 | 17.5 | 4 | 37500 | 4.2083 | [6 empty] | GWHP; GLHP
216979885 |  | HEIL | WBAHP | Water-to-Air and Brine-to-Air | HCR60V/H**C******1 |  | 61500 | 16 | 5.6 | 75000 | 5.125 | [5 empty] | 63000 | 18 | 4 | 48000 | 5.25 | [6 empty] | WLHP; GLHP
217903434 |  | WaterFurnace | WBAHP | Water-to-Air and Brine-to-Air | V5R036*S4**4* |  | 34600 | 18 | 5.6 | 37400 | 2.8833 | 37400 | 27.8 | 4.8 | 30700 | 3.1167 | 36000 | 20.6 | 4 | 25000 | 3 | [6 empty] | WLHP; GWHP; GLHP
217903435 |  | WaterFurnace | WBAHP | Water-to-Air and Brine-to-Air | V5R036*S4**5* |  | 34600 | 18 | 5.6 | 37400 | 2.8833 | 37400 | 27.8 | 4.8 | 30700 | 3.1167 | 36000 | 20.6 | 4 | 25000 | 3 | [6 empty] | WLHP; GWHP; GLHP
217903436 |  | WaterFurnace | WBAHP | Water-to-Air and Brine-to-Air | V5R048*S3**1* | [6 empty] | 51360 | 25 | 4.6 | 46000 | 4.28 | 49000 | 18.2 | 3.8 | 37000 | 4.0833 | [6 empty] | GWHP; GLHP
217903437 |  | WaterFurnace | WBAHP | Water-to-Air and Brine-to-Air | V5R048*S3**4* | [6 empty] | 51360 | 25 | 4.6 | 46000 | 4.28 | 49000 | 18.2 | 3.8 | 37000 | 4.0833 | [6 empty] | GWHP; GLHP
217903438 |  | WaterFurnace | WBAHP | Water-to-Air and Brine-to-Air | V5R048*S3**5* | [6 empty] | 51360 | 25 | 4.6 | 46000 | 4.28 | 49000 | 18.2 | 3.8 | 37000 | 4.0833 | [6 empty] | GWHP; GLHP
217903439 |  | WaterFurnace | WBAHP | Water-to-Air and Brine-to-Air | V5R048*S4**1* | [6 empty] | 51360 | 25 | 4.6 | 46000 | 4.28 | 49000 | 18.2 | 3.8 | 37000 | 4.0833 | [6 empty] | GWHP; GLHP
217903440 |  | WaterFurnace | WBAHP | Water-to-Air and Brine-to-Air | V5R048*S4**4* | [6 empty] | 51360 | 25 | 4.6 | 46000 | 4.28 | 49000 | 18.2 | 3.8 | 37000 | 4.0833 | [6 empty] | GWHP; GLHP
217903441 |  | WaterFurnace | WBAHP | Water-to-Air and Brine-to-Air | V5R048*S4**5* | [6 empty] | 51360 | 25 | 4.6 | 46000 | 4.28 | 49000 | 18.2 | 3.8 | 37000 | 4.0833 | [6 empty] | GWHP; GLHP
217903454 |  | WaterFurnace | WBAHP | Water-to-Air and Brine-to-Air | V5R036*D4**1* |  | 34900 | 17.2 | 5.9 | 41600 | 2.9083 | 40100 | 27.3 | 5.1 | 34600 | 3.3417 | 37000 | 20 | 4 | 28400 | 3.0833 | [6 empty] | WLHP; GWHP; GLHP
217903455 |  | WaterFurnace | WBAHP | Water-to-Air and Brine-to-Air | V5R036*D4**4* |  | 34900 | 17.2 | 5.9 | 41600 | 2.9083 | 40100 | 27.3 | 5.1 | 34600 | 3.3417 | 37000 | 20 | 4 | 28400 | 3.0833 | [6 empty] | WLHP; GWHP; GLHP
217903456 |  | WaterFurnace | WBAHP | Water-to-Air and Brine-to-Air | V5R036*D4**5* |  | 34900 | 17.2 | 5.9 | 41600 | 2.9083 | 40100 | 27.3 | 5.1 | 34600 | 3.3417 | 37000 | 20 | 4 | 28400 | 3.0833 | [6 empty] | WLHP; GWHP; GLHP
217903457 |  | WaterFurnace | WBAHP | Water-to-Air and Brine-to-Air | V5R048*D4**1* | [6 empty] | 51000 | 23.9 | 4.9 | 47300 | 4.25 | 48500 | 18.1 | 3.8 | 38500 | 4.0417 | [6 empty] | GWHP; GLHP
217903458 |  | WaterFurnace | WBAHP | Water-to-Air and Brine-to-Air | V5R048*D4**4* | [6 empty] | 51000 | 23.9 | 4.9 | 47300 | 4.25 | 48500 | 18.1 | 3.8 | 38500 | 4.0417 | [6 empty] | GWHP; GLHP
217903459 |  | WaterFurnace | WBAHP | Water-to-Air and Brine-to-Air | V5R048*D4**5* | [6 empty] | 51000 | 23.9 | 4.9 | 47300 | 4.25 | 48500 | 18.1 | 3.8 | 38500 | 4.0417 | [6 empty] | GWHP; GLHP
217903468 |  | WaterFurnace | WBAHP | Water-to-Air and Brine-to-Air | V5R036*D0**1* |  | 34900 | 17.2 | 5.9 | 41600 | 2.9083 | 40100 | 27.3 | 5.1 | 34600 | 3.3417 | 37000 | 20 | 4 | 28400 | 3.0833 | [6 empty] | WLHP; GWHP; GLHP
217903469 |  | WaterFurnace | WBAHP | Water-to-Air and Brine-to-Air | V5R036*D0**4* |  | 34900 | 17.2 | 5.9 | 41600 | 2.9083 | 40100 | 27.3 | 5.1 | 34600 | 3.3417 | 37000 | 20 | 4 | 28400 | 3.0833 | [6 empty] | WLHP; GWHP; GLHP
217903470 |  | WaterFurnace | WBAHP | Water-to-Air and Brine-to-Air | V5R036*D0**5* |  | 34900 | 17.2 | 5.9 | 41600 | 2.9083 | 40100 | 27.3 | 5.1 | 34600 | 3.3417 | 37000 | 20 | 4 | 28400 | 3.0833 | [6 empty] | WLHP; GWHP; GLHP
217903471 |  | WaterFurnace | WBAHP | Water-to-Air and Brine-to-Air | V5R036*D3**1* |  | 34900 | 17.2 | 5.9 | 41600 | 2.9083 | 40100 | 27.3 | 5.1 | 34600 | 3.3417 | 37000 | 20 | 4 | 28400 | 3.0833 | [6 empty] | WLHP; GWHP; GLHP
217903472 |  | WaterFurnace | WBAHP | Water-to-Air and Brine-to-Air | V5R036*D3**4* |  | 34900 | 17.2 | 5.9 | 41600 | 2.9083 | 40100 | 27.3 | 5.1 | 34600 | 3.3417 | 37000 | 20 | 4 | 28400 | 3.0833 | [6 empty] | WLHP; GWHP; GLHP
217903473 |  | WaterFurnace | WBAHP | Water-to-Air and Brine-to-Air | V5R036*D3**5* |  | 34900 | 17.2 | 5.9 | 41600 | 2.9083 | 40100 | 27.3 | 5.1 | 34600 | 3.3417 | 37000 | 20 | 4 | 28400 | 3.0833 | [6 empty] | WLHP; GWHP; GLHP
217903474 |  | WaterFurnace | WBAHP | Water-to-Air and Brine-to-Air | V5R048*D0**1* | [6 empty] | 51000 | 23.9 | 4.9 | 47300 | 4.25 | 48500 | 18.1 | 3.8 | 38500 | 4.0417 | [6 empty] | GWHP; GLHP
217903475 |  | WaterFurnace | WBAHP | Water-to-Air and Brine-to-Air | V5R048*D0**4* | [6 empty] | 51000 | 23.9 | 4.9 | 47300 | 4.25 | 48500 | 18.1 | 3.8 | 38500 | 4.0417 | [6 empty] | GWHP; GLHP
217903476 |  | WaterFurnace | WBAHP | Water-to-Air and Brine-to-Air | V5R048*D0**5* | [6 empty] | 51000 | 23.9 | 4.9 | 47300 | 4.25 | 48500 | 18.1 | 3.8 | 38500 | 4.0417 | [6 empty] | GWHP; GLHP
217903477 |  | WaterFurnace | WBAHP | Water-to-Air and Brine-to-Air | V5R048*D3**1* | [6 empty] | 51000 | 23.9 | 4.9 | 47300 | 4.25 | 48500 | 18.1 | 3.8 | 38500 | 4.0417 | [6 empty] | GWHP; GLHP
217903478 |  | WaterFurnace | WBAHP | Water-to-Air and Brine-to-Air | V5R048*D3**4* | [6 empty] | 51000 | 23.9 | 4.9 | 47300 | 4.25 | 48500 | 18.1 | 3.8 | 38500 | 4.0417 | [6 empty] | GWHP; GLHP
217903479 |  | WaterFurnace | WBAHP | Water-to-Air and Brine-to-Air | V5R048*D3**5* | [6 empty] | 51000 | 23.9 | 4.9 | 47300 | 4.25 | 48500 | 18.1 | 3.8 | 38500 | 4.0417 | [6 empty] | GWHP; GLHP
217754631 |  | DAIKIN | WBAHP | Water-to-Air and Brine-to-Air | WSMV024F1*C/S*T |  | 24700 | 17.58 | 5.12 | 28600 | 2.0583 | [16 empty] | WLHP
217754632 |  | DAIKIN | WBAHP | Water-to-Air and Brine-to-Air | WSMV024K1*C/S*T |  | 24700 | 17.58 | 5.12 | 28600 | 2.0583 | [16 empty] | WLHP
217754635 |  | DAIKIN | WBAHP | Water-to-Air and Brine-to-Air | WSMV024F1*C/S*C |  | 24700 | 17.58 | 5.12 | 28600 | 2.0583 | [16 empty] | WLHP
217754636 |  | DAIKIN | WBAHP | Water-to-Air and Brine-to-Air | WSMV024K1*C/S*C |  | 24700 | 17.58 | 5.12 | 28600 | 2.0583 | [16 empty] | WLHP
9910548 |  | GEOCOMFORT | WBAHP | Water-to-Air and Brine-to-Air | GZS024*****1B |  | 25000 | 17.9 | 5.6 | 29300 | 2.0833 | [5 empty] | 26100 | 21.5 | 3.9 | 18600 | 2.175 | [6 empty] | WLHP; GLHP
9910549 |  | HYDRON MODULE | WBAHP | Water-to-Air and Brine-to-Air | HZS024*****1B |  | 25000 | 17.9 | 5.6 | 29300 | 2.0833 | [5 empty] | 26100 | 21.5 | 3.9 | 18600 | 2.175 | [6 empty] | WLHP; GLHP
9910550 |  | TETCO | WBAHP | Water-to-Air and Brine-to-Air | TZS024*****1B |  | 25000 | 17.9 | 5.6 | 29300 | 2.0833 | [5 empty] | 26100 | 21.5 | 3.9 | 18600 | 2.175 | [6 empty] | WLHP; GLHP
9910551 |  | GEOCOMFORT | WBAHP | Water-to-Air and Brine-to-Air | GZS024*2***1B |  | 25000 | 17.9 | 5.6 | 29300 | 2.0833 | [5 empty] | 26100 | 21.5 | 3.9 | 18600 | 2.175 | [6 empty] | WLHP; GLHP
9910552 |  | HYDRON MODULE | WBAHP | Water-to-Air and Brine-to-Air | HZS024*2***1B |  | 25000 | 17.9 | 5.6 | 29300 | 2.0833 | [5 empty] | 26100 | 21.5 | 3.9 | 18600 | 2.175 | [6 empty] | WLHP; GLHP
9910553 |  | TETCO | WBAHP | Water-to-Air and Brine-to-Air | TZS024*2***1B |  | 25000 | 17.9 | 5.6 | 29300 | 2.0833 | [5 empty] | 26100 | 21.5 | 3.9 | 18600 | 2.175 | [6 empty] | WLHP; GLHP
9910554 |  | GEOCOMFORT | WBAHP | Water-to-Air and Brine-to-Air | GZS024*3***1B |  | 25000 | 17.9 | 5.6 | 29300 | 2.0833 | [5 empty] | 26100 | 21.5 | 3.9 | 18600 | 2.175 | [6 empty] | WLHP; GLHP
9910555 |  | HYDRON MODULE | WBAHP | Water-to-Air and Brine-to-Air | HZS024*3***1B |  | 25000 | 17.9 | 5.6 | 29300 | 2.0833 | [5 empty] | 26100 | 21.5 | 3.9 | 18600 | 2.175 | [6 empty] | WLHP; GLHP
9910556 |  | TETCO | WBAHP | Water-to-Air and Brine-to-Air | TZS024*3***1B |  | 25000 | 17.9 | 5.6 | 29300 | 2.0833 | [5 empty] | 26100 | 21.5 | 3.9 | 18600 | 2.175 | [6 empty] | WLHP; GLHP
9910557 |  | GEOCOMFORT | WBAHP | Water-to-Air and Brine-to-Air | GZS024*A***1B |  | 25000 | 17.9 | 5.6 | 29300 | 2.0833 | [5 empty] | 26100 | 21.5 | 3.9 | 18600 | 2.175 | [6 empty] | WLHP; GLHP
9910558 |  | HYDRON MODULE | WBAHP | Water-to-Air and Brine-to-Air | HZS024*A***1B |  | 25000 | 17.9 | 5.6 | 29300 | 2.0833 | [5 empty] | 26100 | 21.5 | 3.9 | 18600 | 2.175 | [6 empty] | WLHP; GLHP
9910559 |  | TETCO | WBAHP | Water-to-Air and Brine-to-Air | TZS024*A***1B |  | 25000 | 17.9 | 5.6 | 29300 | 2.0833 | [5 empty] | 26100 | 21.5 | 3.9 | 18600 | 2.175 | [6 empty] | WLHP; GLHP
9910584 |  | GEOCOMFORT | WBAHP | Water-to-Air and Brine-to-Air | GZS030*****1B |  | 29500 | 17.5 | 5.7 | 33000 | 2.4583 | [5 empty] | 30700 | 20.7 | 4 | 21500 | 2.5583 | [6 empty] | WLHP; GLHP
9910585 |  | HYDRON MODULE | WBAHP | Water-to-Air and Brine-to-Air | HZS030*****1B |  | 29500 | 17.5 | 5.7 | 33000 | 2.4583 | [5 empty] | 30700 | 20.7 | 4 | 21500 | 2.5583 | [6 empty] | WLHP; GLHP
9910586 |  | TETCO | WBAHP | Water-to-Air and Brine-to-Air | TZS030*****1B |  | 29500 | 17.5 | 5.7 | 33000 | 2.4583 | [5 empty] | 30700 | 20.7 | 4 | 21500 | 2.5583 | [6 empty] | WLHP; GLHP
9910587 |  | GEOCOMFORT | WBAHP | Water-to-Air and Brine-to-Air | GZS030*2***1B |  | 29500 | 17.5 | 5.7 | 33000 | 2.4583 | [5 empty] | 30700 | 20.7 | 4 | 21500 | 2.5583 | [6 empty] | WLHP; GLHP
9910588 |  | HYDRON MODULE | WBAHP | Water-to-Air and Brine-to-Air | HZS030*2***1B |  | 29500 | 17.5 | 5.7 | 33000 | 2.4583 | [5 empty] | 30700 | 20.7 | 4 | 21500 | 2.5583 | [6 empty] | WLHP; GLHP
9910589 |  | TETCO | WBAHP | Water-to-Air and Brine-to-Air | TZS030*2***1B |  | 29500 | 17.5 | 5.7 | 33000 | 2.4583 | [5 empty] | 30700 | 20.7 | 4 | 21500 | 2.5583 | [6 empty] | WLHP; GLHP
9910590 |  | GEOCOMFORT | WBAHP | Water-to-Air and Brine-to-Air | GZS030*3***1B |  | 29500 | 17.5 | 5.7 | 33000 | 2.4583 | [5 empty] | 30700 | 20.7 | 4 | 21500 | 2.5583 | [6 empty] | WLHP; GLHP
9910591 |  | HYDRON MODULE | WBAHP | Water-to-Air and Brine-to-Air | HZS030*3***1B |  | 29500 | 17.5 | 5.7 | 33000 | 2.4583 | [5 empty] | 30700 | 20.7 | 4 | 21500 | 2.5583 | [6 empty] | WLHP; GLHP
9910592 |  | TETCO | WBAHP | Water-to-Air and Brine-to-Air | TZS030*3***1B |  | 29500 | 17.5 | 5.7 | 33000 | 2.4583 | [5 empty] | 30700 | 20.7 | 4 | 21500 | 2.5583 | [6 empty] | WLHP; GLHP
9910593 |  | GEOCOMFORT | WBAHP | Water-to-Air and Brine-to-Air | GZS030*A***1B |  | 29500 | 17.5 | 5.7 | 33000 | 2.4583 | [5 empty] | 30700 | 20.7 | 4 | 21500 | 2.5583 | [6 empty] | WLHP; GLHP
9910594 |  | HYDRON MODULE | WBAHP | Water-to-Air and Brine-to-Air | HZS030*A***1B |  | 29500 | 17.5 | 5.7 | 33000 | 2.4583 | [5 empty] | 30700 | 20.7 | 4 | 21500 | 2.5583 | [6 empty] | WLHP; GLHP
9910595 |  | TETCO | WBAHP | Water-to-Air and Brine-to-Air | TZS030*A***1B |  | 29500 | 17.5 | 5.7 | 33000 | 2.4583 | [5 empty] | 30700 | 20.7 | 4 | 21500 | 2.5583 | [6 empty] | WLHP; GLHP
205754887 |  | Johnson Controls | WBAHP | Water-to-Air and Brine-to-Air | JCH/V018A B | [6 empty] | 21500 | 22 | 4.2 | 17800 | 1.7917 | [11 empty] | GWHP
205754888 |  | SKYMARK | WBAHP | Water-to-Air and Brine-to-Air | JCH/V018A C | [6 empty] | 21500 | 22 | 4.2 | 17800 | 1.7917 | [11 empty] | GWHP
205754889 |  | Johnson Controls | WBAHP | Water-to-Air and Brine-to-Air | JCH/V018A*W/K B | [6 empty] | 21500 | 23.6 | 4.5 | 17800 | 1.7917 | 19500 | 17.1 | 3.7 | 14100 | 1.625 | [6 empty] | GWHP; GLHP
205754890 |  | SKYMARK | WBAHP | Water-to-Air and Brine-to-Air | JCH/V018A*W/K C | [6 empty] | 21500 | 23.6 | 4.5 | 17800 | 1.7917 | 19500 | 17.1 | 3.7 | 14100 | 1.625 | [6 empty] | GWHP; GLHP
9910660 |  | GEOCOMFORT | WBAHP | Water-to-Air and Brine-to-Air | GZS042*****1B |  | 42500 | 17.7 | 5.4 | 49600 | 3.5417 | [5 empty] | 44100 | 21.1 | 4.1 | 32200 | 3.675 | [6 empty] | WLHP; GLHP
9910661 |  | HYDRON MODULE | WBAHP | Water-to-Air and Brine-to-Air | HZS042*****1B |  | 42500 | 17.7 | 5.4 | 49600 | 3.5417 | [5 empty] | 44100 | 21.1 | 4.1 | 32200 | 3.675 | [6 empty] | WLHP; GLHP
9910662 |  | TETCO | WBAHP | Water-to-Air and Brine-to-Air | TZS042*****1B |  | 42500 | 17.7 | 5.4 | 49600 | 3.5417 | [5 empty] | 44100 | 21.1 | 4.1 | 32200 | 3.675 | [6 empty] | WLHP; GLHP
9910663 |  | GEOCOMFORT | WBAHP | Water-to-Air and Brine-to-Air | GZS042*2***1B |  | 42500 | 17.7 | 5.4 | 49600 | 3.5417 | [5 empty] | 44100 | 21.1 | 4.1 | 32200 | 3.675 | [6 empty] | WLHP; GLHP
9910664 |  | HYDRON MODULE | WBAHP | Water-to-Air and Brine-to-Air | HZS042*2***1B |  | 42500 | 17.7 | 5.4 | 49600 | 3.5417 | [5 empty] | 44100 | 21.1 | 4.1 | 32200 | 3.675 | [6 empty] | WLHP; GLHP
9910665 |  | TETCO | WBAHP | Water-to-Air and Brine-to-Air | TZS042*2***1B |  | 42500 | 17.7 | 5.4 | 49600 | 3.5417 | [5 empty] | 44100 | 21.1 | 4.1 | 32200 | 3.675 | [6 empty] | WLHP; GLHP
9910666 |  | GEOCOMFORT | WBAHP | Water-to-Air and Brine-to-Air | GZS042*3***1B |  | 42500 | 17.7 | 5.4 | 49600 | 3.5417 | [5 empty] | 44100 | 21.1 | 4.1 | 32200 | 3.675 | [6 empty] | WLHP; GLHP
9910667 |  | HYDRON MODULE | WBAHP | Water-to-Air and Brine-to-Air | HZS042*3***1B |  | 42500 | 17.7 | 5.4 | 49600 | 3.5417 | [5 empty] | 44100 | 21.1 | 4.1 | 32200 | 3.675 | [6 empty] | WLHP; GLHP
9910668 |  | TETCO | WBAHP | Water-to-Air and Brine-to-Air | TZS042*3***1B |  | 42500 | 17.7 | 5.4 | 49600 | 3.5417 | [5 empty] | 44100 | 21.1 | 4.1 | 32200 | 3.675 | [6 empty] | WLHP; GLHP
205767488 |  | ClimateMaster | WBAHP | Water-to-Air and Brine-to-Air | TSH/V006A | [6 empty] | 7400 | 25.5 | 4.4 | 6300 | 0.61667 | [11 empty] | GWHP
205767489 |  | ClimateMaster | WBAHP | Water-to-Air and Brine-to-Air | TSH/V/D018B | [6 empty] | 21300 | 24.8 | 4.5 | 18600 | 1.775 | 19500 | 18.4 | 3.6 | 14500 | 1.625 | [6 empty] | GWHP; GLHP
205767490 |  | ClimateMaster | WBAHP | Water-to-Air and Brine-to-Air | TSH/V/D018B*K | [6 empty] | 22100 | 26.3 | 4.9 | 18900 | 1.8417 | 20200 | 19.4 | 3.9 | 14500 | 1.6833 | [6 empty] | GWHP; GLHP
205767496 |  | ClimateMaster | WBAHP | Water-to-Air and Brine-to-Air | TCH/V015A | [6 empty] | 16500 | 24 | 4.3 | 14100 | 1.375 | [11 empty] | GWHP
205767497 |  | ClimateMaster | WBAHP | Water-to-Air and Brine-to-Air | TCH/V018A | [6 empty] | 21500 | 22 | 4.2 | 17800 | 1.7917 | [11 empty] | GWHP
205767508 |  | ClimateMaster | WBAHP | Water-to-Air and Brine-to-Air | TRH/V015A | [6 empty] | 16500 | 24 | 4.3 | 14100 | 1.375 | [11 empty] | GWHP
205767509 |  | ClimateMaster | WBAHP | Water-to-Air and Brine-to-Air | TRH/V018A | [6 empty] | 21500 | 22 | 4.2 | 17800 | 1.7917 | [11 empty] | GWHP
205767513 |  | ClimateMaster | WBAHP | Water-to-Air and Brine-to-Air | TSH/V/D024C | [6 empty] | 26500 | 24.9 | 5 | 24100 | 2.2083 | 25300 | 18.9 | 4 | 19200 | 2.1083 | [6 empty] | GWHP; GLHP
215852862 |  | DAIKIN | WBAHP | Water-to-Air and Brine-to-Air | WSTH060E1*C/S*C |  | 60000 | 16.8 | 4.9 | 68600 | 5 | [16 empty] | WLHP
215852863 |  | DAIKIN | WBAHP | Water-to-Air and Brine-to-Air | WSTH060F3*C/S*C |  | 60000 | 16.46 | 4.8 | 68600 | 5 | [16 empty] | WLHP
215852868 |  | DAIKIN | WBAHP | Water-to-Air and Brine-to-Air | WSTV024E1*C/S*C |  | 24300 | 17.59 | 5.81 | 28000 | 2.025 | [16 empty] | WLHP
215852869 |  | DAIKIN | WBAHP | Water-to-Air and Brine-to-Air | WSTV024F3*C/S*C |  | 24300 | 17.24 | 5.7 | 28000 | 2.025 | [16 empty] | WLHP
215852870 |  | DAIKIN | WBAHP | Water-to-Air and Brine-to-Air | WSTV030E1*C/S*C |  | 31200 | 16.97 | 5.52 | 34700 | 2.6 | [16 empty] | WLHP
215852871 |  | DAIKIN | WBAHP | Water-to-Air and Brine-to-Air | WSTV030F3*C/S*C |  | 31200 | 16.63 | 5.41 | 34700 | 2.6 | [16 empty] | WLHP
215852874 |  | DAIKIN | WBAHP | Water-to-Air and Brine-to-Air | WSTV036E1*C/S*C |  | 38100 | 18.45 | 5.18 | 41100 | 3.175 | [16 empty] | WLHP
215852875 |  | DAIKIN | WBAHP | Water-to-Air and Brine-to-Air | WSTV036F3*C/S*C |  | 38100 | 18.08 | 5.08 | 41100 | 3.175 | [16 empty] | WLHP
215852878 |  | DAIKIN | WBAHP | Water-to-Air and Brine-to-Air | WSTV042E1*C/S*C |  | 43500 | 17.3 | 5.06 | 50000 | 3.625 | [16 empty] | WLHP
215852879 |  | DAIKIN | WBAHP | Water-to-Air and Brine-to-Air | WSTV042F3*C/S*C |  | 43500 | 16.95 | 4.96 | 50000 | 3.625 | [16 empty] | WLHP
215852882 |  | DAIKIN | WBAHP | Water-to-Air and Brine-to-Air | WSTV048E1*C/S*C |  | 50800 | 17.62 | 5.52 | 58500 | 4.2333 | [16 empty] | WLHP
215852883 |  | DAIKIN | WBAHP | Water-to-Air and Brine-to-Air | WSTV048F3*C/S*C |  | 50800 | 17.27 | 5.41 | 58500 | 4.2333 | [16 empty] | WLHP
217967046 |  | TRANE | WBAHP | Water-to-Air and Brine-to-Air | VSHK0604 |  | 58500 | 14.9 | 5.5 | 84000 | 4.875 | 63800 | 21.6 | 4.8 | 67400 | 5.3167 | 61900 | 17 | 3.9 | 51400 | 5.1583 | [6 empty] | WLHP; GWHP; GLHP
217967047 |  | TRANE | WBAHP | Water-to-Air and Brine-to-Air | VSVK0604 |  | 59000 | 15.7 | 5.6 | 78800 | 4.9167 | 62300 | 22.7 | 5 | 63700 | 5.1917 | 61200 | 17.9 | 4.1 | 49500 | 5.1 | [6 empty] | WLHP; GWHP; GLHP
218029298 |  | WaterFurnace | WBWHP | Water-to-Water and Brine-to-Water | W5WZ036BS1* | [6 empty] | 37800 | 22.2 | 3.8 | 37800 | 3.15 | 36600 | 16.2 | 3.1 | 30500 | 3.05 | [6 empty] | GWHP; GLHP
218029299 |  | WaterFurnace | WBWHP | Water-to-Water and Brine-to-Water | T1(H/W)S036SN10* | [6 empty] | 37800 | 22.2 | 3.8 | 37800 | 3.15 | 36600 | 16.2 | 3.1 | 30500 | 3.05 | [6 empty] | GWHP; GLHP
218029300 |  | WaterFurnace | WBWHP | Water-to-Water and Brine-to-Water | T1(H/W)S036SN13* | [6 empty] | 37800 | 22.2 | 3.8 | 37800 | 3.15 | 36600 | 16.2 | 3.1 | 30500 | 3.05 | [6 empty] | GWHP; GLHP
218029301 |  | WaterFurnace | WBWHP | Water-to-Water and Brine-to-Water | T1(H/W)S036SN14* | [6 empty] | 37800 | 22.2 | 3.8 | 37800 | 3.15 | 36600 | 16.2 | 3.1 | 30500 | 3.05 | [6 empty] | GWHP; GLHP
218029302 |  | WaterFurnace | WBWHP | Water-to-Water and Brine-to-Water | T1(H/W)S036SN15* | [6 empty] | 37800 | 22.2 | 3.8 | 37800 | 3.15 | 36600 | 16.2 | 3.1 | 30500 | 3.05 | [6 empty] | GWHP; GLHP
218029303 |  | GEOSTAR | WBWHP | Water-to-Water and Brine-to-Water | G5WZ036BS1* | [6 empty] | 37800 | 22.2 | 3.8 | 37800 | 3.15 | 36600 | 16.2 | 3.1 | 30500 | 3.05 | [6 empty] | GWHP; GLHP
218029304 |  | GEOSTAR | WBWHP | Water-to-Water and Brine-to-Water | G1(H/W)S036SN10* | [6 empty] | 37800 | 22.2 | 3.8 | 37800 | 3.15 | 36600 | 16.2 | 3.1 | 30500 | 3.05 | [6 empty] | GWHP; GLHP
218029305 |  | GEOSTAR | WBWHP | Water-to-Water and Brine-to-Water | G1(H/W)S036SN13* | [6 empty] | 37800 | 22.2 | 3.8 | 37800 | 3.15 | 36600 | 16.2 | 3.1 | 30500 | 3.05 | [6 empty] | GWHP; GLHP
218029306 |  | GEOSTAR | WBWHP | Water-to-Water and Brine-to-Water | G1(H/W)S036SN14* | [6 empty] | 37800 | 22.2 | 3.8 | 37800 | 3.15 | 36600 | 16.2 | 3.1 | 30500 | 3.05 | [6 empty] | GWHP; GLHP
218029307 |  | GEOSTAR | WBWHP | Water-to-Water and Brine-to-Water | G1(H/W)S036SN15* | [6 empty] | 37800 | 22.2 | 3.8 | 37800 | 3.15 | 36600 | 16.2 | 3.1 | 30500 | 3.05 | [6 empty] | GWHP; GLHP
218029342 |  | GeoSmart Energy | WBWHP | Water-to-Water and Brine-to-Water | S5WZ036BS1* | [6 empty] | 37800 | 22.2 | 3.8 | 37800 | 3.15 | 36600 | 16.2 | 3.1 | 30500 | 3.05 | [6 empty] | GWHP; GLHP
218029343 |  | GeoSmart Energy | WBWHP | Water-to-Water and Brine-to-Water | S1(H/W)S036SN10* | [6 empty] | 37800 | 22.2 | 3.8 | 37800 | 3.15 | 36600 | 16.2 | 3.1 | 30500 | 3.05 | [6 empty] | GWHP; GLHP
218029344 |  | GeoSmart Energy | WBWHP | Water-to-Water and Brine-to-Water | S1(H/W)S036SN13* | [6 empty] | 37800 | 22.2 | 3.8 | 37800 | 3.15 | 36600 | 16.2 | 3.1 | 30500 | 3.05 | [6 empty] | GWHP; GLHP
218029345 |  | GeoSmart Energy | WBWHP | Water-to-Water and Brine-to-Water | S1(H/W)S036SN14* | [6 empty] | 37800 | 22.2 | 3.8 | 37800 | 3.15 | 36600 | 16.2 | 3.1 | 30500 | 3.05 | [6 empty] | GWHP; GLHP
218029346 |  | GeoSmart Energy | WBWHP | Water-to-Water and Brine-to-Water | S1(H/W)S036SN15* | [6 empty] | 37800 | 22.2 | 3.8 | 37800 | 3.15 | 36600 | 16.2 | 3.1 | 30500 | 3.05 | [6 empty] | GWHP; GLHP
218157883 |  | YORK | WBAHP | Water-to-Air and Brine-to-Air | Y5A(V/H)018BD1**2 | [6 empty] | 20800 | 27 | 5 | 18900 | 1.7333 | 18700 | 19.8 | 4.2 | 14700 | 1.5583 | [6 empty] | GWHP; GLHP
218157884 |  | YORK | WBAHP | Water-to-Air and Brine-to-Air | Y5A(V/H)024BD1**2 |  | 23800 | 16.1 | 5.7 | 28000 | 1.9833 | 26400 | 25.2 | 4.9 | 23300 | 2.2 | 25000 | 19.2 | 4.1 | 19400 | 2.0833 | [6 empty] | WLHP; GWHP; GLHP
218157885 |  | YORK | WBAHP | Water-to-Air and Brine-to-Air | Y5A(V/H)030BD1**2 |  | 30800 | 17.3 | 5.6 | 38600 | 2.5667 | 35200 | 27.5 | 4.8 | 31100 | 2.9333 | 32300 | 20.3 | 4 | 24600 | 2.6917 | [6 empty] | WLHP; GWHP; GLHP
218157886 |  | YORK | WBAHP | Water-to-Air and Brine-to-Air | Y5A(V/H)036BD1**2 |  | 36400 | 17.9 | 6.1 | 43300 | 3.0333 | 41800 | 28.4 | 5.3 | 36000 | 3.4833 | 38500 | 20.8 | 4.5 | 29600 | 3.2083 | [6 empty] | WLHP; GWHP; GLHP
218157887 |  | YORK | WBAHP | Water-to-Air and Brine-to-Air | Y5A(V/H)042BD1**2 | [6 empty] | 46200 | 26.6 | 5.2 | 41700 | 3.85 | 41700 | 19.2 | 4.4 | 33700 | 3.475 | [6 empty] | GWHP; GLHP
218157888 |  | YORK | WBAHP | Water-to-Air and Brine-to-Air | Y5A(V/H)048BD1**2 | [6 empty] | 53100 | 24.9 | 5.1 | 49300 | 4.425 | 50500 | 18.9 | 4.4 | 40100 | 4.2083 | [6 empty] | GWHP; GLHP
218157891 |  | YORK | WBAHP | Water-to-Air and Brine-to-Air | Y3A(V/H)024BD1**1 | [6 empty] | 25700 | 21.3 | 4.6 | 23000 | 2.1417 | 23200 | 15.7 | 4 | 19000 | 1.9333 | [6 empty] | GWHP; GLHP
218157892 |  | YORK | WBAHP | Water-to-Air and Brine-to-Air | Y3A(V/H)036BD1**1 | [6 empty] | 37500 | 20.5 | 4.3 | 35400 | 3.125 | 35600 | 15.8 | 3.7 | 26800 | 2.9667 | [6 empty] | GWHP; GLHP
218157893 |  | YORK | WBAHP | Water-to-Air and Brine-to-Air | Y3A(V/H)048BD1**1 | [6 empty] | 51200 | 19.6 | 4.2 | 46000 | 4.2667 | 49000 | 16 | 3.7 | 37300 | 4.0833 | [6 empty] | GWHP; GLHP
218157894 |  | YORK | WBAHP | Water-to-Air and Brine-to-Air | Y3A(V/H)060BD1**1 | [6 empty] | 63000 | 18.8 | 4 | 55800 | 5.25 | 59500 | 15.2 | 3.4 | 45800 | 4.9583 | [6 empty] | GWHP; GLHP
218157896 |  | YORK | WBAHP | Water-to-Air and Brine-to-Air | Y5A(V/H)009*R0**6 | [6 empty] | 12000 | 23.1 | 4.1 | 10000 | 1 | [11 empty] | GWHP
218157897 |  | YORK | WBAHP | Water-to-Air and Brine-to-Air | Y5A(V/H)009*R2**6 | [6 empty] | 12000 | 23.1 | 4.1 | 10000 | 1 | [11 empty] | GWHP
218157898 |  | YORK | WBAHP | Water-to-Air and Brine-to-Air | Y5A(V/H)012*R0**6 | [6 empty] | 14000 | 26 | 4.3 | 12400 | 1.1667 | 13000 | 18 | 3.6 | 9500 | 1.0833 | [6 empty] | GWHP; GLHP
218157899 |  | YORK | WBAHP | Water-to-Air and Brine-to-Air | Y5A(V/H)012*R2**6 | [6 empty] | 14000 | 26 | 4.3 | 12400 | 1.1667 | 13000 | 18 | 3.6 | 9500 | 1.0833 | [6 empty] | GWHP; GLHP
218157900 |  | YORK | WBAHP | Water-to-Air and Brine-to-Air | Y5A(V/H)015*R0**1 | [6 empty] | 17000 | 28 | 4.9 | 16000 | 1.4167 | 15500 | 19.5 | 4.1 | 12000 | 1.2917 | [6 empty] | GWHP; GLHP
218157901 |  | YORK | WBAHP | Water-to-Air and Brine-to-Air | Y5A(V/H)015*R0**4 | [6 empty] | 17000 | 28 | 4.9 | 16000 | 1.4167 | 15500 | 19.5 | 4.1 | 12000 | 1.2917 | [6 empty] | GWHP; GLHP
218157902 |  | YORK | WBAHP | Water-to-Air and Brine-to-Air | Y5A(V/H)015*R2**1 | [6 empty] | 17000 | 28 | 4.9 | 16000 | 1.4167 | 15500 | 19.5 | 4.1 | 12000 | 1.2917 | [6 empty] | GWHP; GLHP
218157903 |  | YORK | WBAHP | Water-to-Air and Brine-to-Air | Y5A(V/H)015*R2**4 | [6 empty] | 17000 | 28 | 4.9 | 16000 | 1.4167 | 15500 | 19.5 | 4.1 | 12000 | 1.2917 | [6 empty] | GWHP; GLHP
218157904 |  | YORK | WBAHP | Water-to-Air and Brine-to-Air | Y5A(V/H)018*D0**1 | [6 empty] | 20800 | 27 | 5 | 18900 | 1.7333 | 18700 | 19.8 | 4.2 | 14700 | 1.5583 | [6 empty] | GWHP; GLHP
218157905 |  | YORK | WBAHP | Water-to-Air and Brine-to-Air | Y5A(V/H)018*D0**4 | [6 empty] | 20800 | 27 | 5 | 18900 | 1.7333 | 18700 | 19.8 | 4.2 | 14700 | 1.5583 | [6 empty] | GWHP; GLHP
218157906 |  | YORK | WBAHP | Water-to-Air and Brine-to-Air | Y5A(V/H)018*R0**1 | [6 empty] | 20600 | 25 | 4.6 | 18500 | 1.7167 | 18500 | 18.3 | 4 | 14500 | 1.5417 | [6 empty] | GWHP; GLHP
218157907 |  | YORK | WBAHP | Water-to-Air and Brine-to-Air | Y5A(V/H)018*R0**4 | [6 empty] | 20600 | 25 | 4.6 | 18500 | 1.7167 | 18500 | 18.3 | 4 | 14500 | 1.5417 | [6 empty] | GWHP; GLHP
218157908 |  | YORK | WBAHP | Water-to-Air and Brine-to-Air | Y5A(V/H)018*R2**1 | [6 empty] | 20600 | 25 | 4.6 | 18500 | 1.7167 | 18500 | 18.3 | 4 | 14500 | 1.5417 | [6 empty] | GWHP; GLHP
218157909 |  | YORK | WBAHP | Water-to-Air and Brine-to-Air | Y5A(V/H)018*R2**4 | [6 empty] | 20600 | 25 | 4.6 | 18500 | 1.7167 | 18500 | 18.3 | 4 | 14500 | 1.5417 | [6 empty] | GWHP; GLHP
205767541 |  | ClimateMaster | WBAHP | Water-to-Air and Brine-to-Air | TCH/V018A*W/K | [6 empty] | 21500 | 23.6 | 4.5 | 17800 | 1.7917 | 19500 | 17.1 | 3.7 | 14100 | 1.625 | [6 empty] | GWHP; GLHP
205767542 |  | ClimateMaster | WBAHP | Water-to-Air and Brine-to-Air | TCH/V024A*W/K | [6 empty] | 27000 | 21.5 | 4.3 | 23500 | 2.25 | [11 empty] | GWHP
205767543 |  | ClimateMaster | WBAHP | Water-to-Air and Brine-to-Air | TCH/V030A*W/K | [6 empty] | 32000 | 21.6 | 4.3 | 30500 | 2.6667 | [11 empty] | GWHP
205767548 |  | ClimateMaster | WBAHP | Water-to-Air and Brine-to-Air | TRH/V018A*W/K | [6 empty] | 21500 | 23.6 | 4.5 | 17800 | 1.7917 | 19500 | 17.1 | 3.7 | 14100 | 1.625 | [6 empty] | GWHP; GLHP
205767549 |  | ClimateMaster | WBAHP | Water-to-Air and Brine-to-Air | TRH/V024A*W/K | [6 empty] | 27000 | 21.5 | 4.3 | 23500 | 2.25 | [11 empty] | GWHP
205767550 |  | ClimateMaster | WBAHP | Water-to-Air and Brine-to-Air | TRH/V030A*W/K | [6 empty] | 32000 | 21.6 | 4.3 | 30500 | 2.6667 | [11 empty] | GWHP
205767554 |  | ClimateMaster | WBAHP | Water-to-Air and Brine-to-Air | TZV/H024C | [6 empty] | 26500 | 21.7 | 4.1 | 23000 | 2.2083 | 24600 | 16 | 3.6 | 17800 | 2.05 | [6 empty] | GWHP; GLHP
205767555 |  | ClimateMaster | WBAHP | Water-to-Air and Brine-to-Air | TZV/H030C | [6 empty] | 32300 | 20.7 | 4.2 | 30000 | 2.6917 | 29900 | 15.7 | 3.6 | 23800 | 2.4917 | [6 empty] | GWHP; GLHP
205767556 |  | ClimateMaster | WBAHP | Water-to-Air and Brine-to-Air | TZV/H036C | [6 empty] | 38200 | 22.3 | 4.3 | 35100 | 3.1833 | 35200 | 16.7 | 3.6 | 27300 | 2.9333 | [6 empty] | GWHP; GLHP
205767557 |  | ClimateMaster | WBAHP | Water-to-Air and Brine-to-Air | TZV/H042C | [6 empty] | 46300 | 21.3 | 4.1 | 42300 | 3.8583 | 43100 | 16.1 | 3.4 | 33300 | 3.5917 | [6 empty] | GWHP; GLHP
205767558 |  | ClimateMaster | WBAHP | Water-to-Air and Brine-to-Air | TZV/H048C | [6 empty] | 51800 | 20.9 | 4.4 | 45000 | 4.3167 | 48100 | 15.5 | 3.7 | 35600 | 4.0083 | [6 empty] | GWHP; GLHP
205767560 |  | ClimateMaster | WBWHP | Water-to-Water and Brine-to-Water | TMW036A | [6 empty] | 36200 | 23.1 | 4 | 35300 | 3.0167 | 33300 | 16.4 | 3.1 | 27400 | 2.775 | [6 empty] | GWHP; GLHP
205767561 |  | ClimateMaster | WBWHP | Water-to-Water and Brine-to-Water | TMW060B | [6 empty] | 56600 | 20.3 | 3.8 | 60300 | 4.7167 | [11 empty] | GWHP
205767579 |  | ClimateMaster | WBWHP | Water-to-Water and Brine-to-Water | TCW036 | [6 empty] | 35600 | 20.8 | 3.6 | 34700 | 2.9667 | [11 empty] | GWHP
205767580 |  | ClimateMaster | WBWHP | Water-to-Water and Brine-to-Water | TCW060 | [6 empty] | 60900 | 20.8 | 3.5 | 58600 | 5.075 | [11 empty] | GWHP
205767582 |  | ClimateMaster | WBAHP-CB | Water-to-Air and Brine-to-Air | TES/P038B | TAH038C | [5 empty] | 40500 | 23.4 | 4.5 | 32700 | 3.375 | 37700 | 17.8 | 3.8 | 26200 | 3.1417 | [6 empty] | GWHP; GLHP
205767583 |  | ClimateMaster | WBAHP-CB | Water-to-Air and Brine-to-Air | TES/P049B | TAH049C | [5 empty] | 52800 | 23 | 4.2 | 45900 | 4.4 | 48700 | 16.9 | 3.5 | 35900 | 4.0583 | [6 empty] | GWHP; GLHP
205767584 |  | ClimateMaster | WBAHP-CB | Water-to-Air and Brine-to-Air | TES/P064B | TAH064C | [5 empty] | 62400 | 20.3 | 4 | 56600 | 5.2 | 57300 | 15.5 | 3.4 | 44300 | 4.775 | [6 empty] | GWHP; GLHP
205767586 |  | ClimateMaster | WBAHP-CB | Water-to-Air and Brine-to-Air | TES/P026B | TAH026C***A* | [5 empty] | 25600 | 22.4 | 4.5 | 24900 | 2.1333 | 24700 | 17.7 | 3.6 | 18800 | 2.0583 | [6 empty] | GWHP; GLHP
205767587 |  | ClimateMaster | WBAHP-CB | Water-to-Air and Brine-to-Air | TES/P026B | TAH026C***B* | [5 empty] | 27300 | 24 | 4.4 | 22800 | 2.275 | 25800 | 18.3 | 3.8 | 18700 | 2.15 | [6 empty] | GWHP; GLHP
205767588 |  | ClimateMaster | WBAHP-C | Water-to-Air and Brine-to-Air | TES/P026B | TAC026B***A* | [5 empty] | 25200 | 22.4 | 4.5 | 22300 | 2.1 | 24000 | 17.4 | 3.9 | 18800 | 2 | [6 empty] | GWHP; GLHP
205767589 |  | ClimateMaster | WBAHP-C | Water-to-Air and Brine-to-Air | TES/P026B | TAC026B***B* | [5 empty] | 26400 | 22.5 | 4.5 | 22900 | 2.2 | 26000 | 18 | 3.8 | 18600 | 2.1667 | [6 empty] | GWHP; GLHP
205767590 |  | ClimateMaster | WBAHP | Water-to-Air and Brine-to-Air | TRE036D | [6 empty] | 39800 | 21.7 | 4.4 | 35400 | 3.3167 | [11 empty] | GWHP
205767591 |  | ClimateMaster | WBAHP | Water-to-Air and Brine-to-Air | TRE048D | [6 empty] | 54800 | 21.1 | 4.1 | 48500 | 4.5667 | [11 empty] | GWHP
215893711 |  | DUAL AIR | WBAHP | Water-to-Air and Brine-to-Air | CFF049 | [6 empty] | 43569 | 21.1 | 4.1 | 37280 | 3.6307 | 49000 | 17.1 | 3.6 | 31000 | 4.0833 | [6 empty] | GWHP; GLHP
215893713 |  | MIAMI HEAT PUMP | WBAHP | Water-to-Air and Brine-to-Air | HPF049 | [6 empty] | 43569 | 21.1 | 4.1 | 37280 | 3.6307 | 49000 | 17.1 | 3.6 | 31000 | 4.0833 | [6 empty] | GWHP; GLHP
216014181 |  | RHEEM | WBAHP | Water-to-Air and Brine-to-Air | RPVV/H/D036D |  | 37700 | 17.9 | 5.8 | 45700 | 3.1417 | 42100 | 26.1 | 5.2 | 37900 | 3.5083 | 39000 | 20.3 | 4.4 | 29700 | 3.25 | [6 empty] | WLHP; GWHP; GLHP
216054107 |  | WaterFurnace | WBAHP | Water-to-Air and Brine-to-Air | W5TV036BD1**2 |  | 36000 | 17.9 | 5.6 | 42300 | 3 | 41400 | 26.9 | 5.1 | 35700 | 3.45 | 38000 | 20.1 | 4.3 | 29300 | 3.1667 | [6 empty] | WLHP; GWHP; GLHP
215224058 |  | BOSCH | WBAHP | Water-to-Air and Brine-to-Air | CF036-4VT/HZN-*****A | [6 empty] | 40000 | 21 | 4.2 | 35400 | 3.3333 | 38000 | 16.5 | 3.7 | 28000 | 3.1667 | [6 empty] | GWHP; GLHP
215224059 |  | BOSCH | WBAHP | Water-to-Air and Brine-to-Air | CF042-4VT/HZC-*****A | [6 empty] | 45000 | 21 | 4.2 | 40000 | 3.75 | 43000 | 16.5 | 3.7 | 32000 | 3.5833 | [6 empty] | GWHP; GLHP
215224060 |  | BOSCH | WBAHP | Water-to-Air and Brine-to-Air | CF042-4VT/HZN-*****A | [6 empty] | 45000 | 21 | 4.2 | 40000 | 3.75 | 43000 | 16.5 | 3.7 | 32000 | 3.5833 | [6 empty] | GWHP; GLHP
215224061 |  | BOSCH | WBAHP | Water-to-Air and Brine-to-Air | CF048-4VT/HZC-*****A | [6 empty] | 52000 | 21 | 4.2 | 48000 | 4.3333 | 49000 | 16.5 | 3.7 | 38000 | 4.0833 | [6 empty] | GWHP; GLHP
215224062 |  | BOSCH | WBAHP | Water-to-Air and Brine-to-Air | CF048-4VT/HZN-*****A | [6 empty] | 52000 | 21 | 4.2 | 48000 | 4.3333 | 49000 | 16.5 | 3.7 | 38000 | 4.0833 | [6 empty] | GWHP; GLHP
215224069 |  | BOSCH | WBAHP | Water-to-Air and Brine-to-Air | CF024-2CFC-*****A | [6 empty] | 25200 | 22.3 | 3.9 | 22200 | 2.1 | 24200 | 16.5 | 3.6 | 17400 | 2.0167 | [6 empty] | GWHP; GLHP
215224070 |  | BOSCH | WBAHP | Water-to-Air and Brine-to-Air | CF024-4CFC-*****A | [6 empty] | 25200 | 22.3 | 3.9 | 22200 | 2.1 | 24200 | 16.5 | 3.6 | 17400 | 2.0167 | [6 empty] | GWHP; GLHP
215224071 |  | BOSCH | WBAHP | Water-to-Air and Brine-to-Air | CF024-2CFN-*****A | [6 empty] | 24800 | 21.9 | 3.9 | 21800 | 2.0667 | 23800 | 16.2 | 3.5 | 17000 | 1.9833 | [6 empty] | GWHP; GLHP
215224072 |  | BOSCH | WBAHP | Water-to-Air and Brine-to-Air | CF024-4CFN-*****A | [6 empty] | 24800 | 21.9 | 3.9 | 21800 | 2.0667 | 23800 | 16.2 | 3.5 | 17000 | 1.9833 | [6 empty] | GWHP; GLHP
215224073 |  | BOSCH | WBAHP | Water-to-Air and Brine-to-Air | CF030-2CFC-*****A | [6 empty] | 31000 | 21.3 | 3.9 | 27200 | 2.5833 | 30000 | 16 | 3.6 | 22600 | 2.5 | [6 empty] | GWHP; GLHP
215224074 |  | BOSCH | WBAHP | Water-to-Air and Brine-to-Air | CF030-4CFC-*****A | [6 empty] | 31000 | 21.3 | 3.9 | 27200 | 2.5833 | 30000 | 16 | 3.6 | 22600 | 2.5 | [6 empty] | GWHP; GLHP
215224075 |  | BOSCH | WBAHP | Water-to-Air and Brine-to-Air | CF030-2CFN-*****A | [6 empty] | 30400 | 20.4 | 3.9 | 26600 | 2.5333 | 29400 | 15.7 | 3.5 | 22200 | 2.45 | [6 empty] | GWHP; GLHP
215224076 |  | BOSCH | WBAHP | Water-to-Air and Brine-to-Air | CF030-4CFN-*****A | [6 empty] | 30400 | 20.4 | 3.9 | 26600 | 2.5333 | 29400 | 15.7 | 3.5 | 22200 | 2.45 | [6 empty] | GWHP; GLHP
215224077 |  | BOSCH | WBAHP | Water-to-Air and Brine-to-Air | CF036-2CFC-*****A | [6 empty] | 38800 | 20.4 | 4.1 | 34400 | 3.2333 | 36800 | 16 | 3.6 | 27200 | 3.0667 | [6 empty] | GWHP; GLHP
215224078 |  | BOSCH | WBAHP | Water-to-Air and Brine-to-Air | CF036-4CFC-*****A | [6 empty] | 38800 | 20.4 | 4.1 | 34400 | 3.2333 | 36800 | 16 | 3.6 | 27200 | 3.0667 | [6 empty] | GWHP; GLHP
215224079 |  | BOSCH | WBAHP | Water-to-Air and Brine-to-Air | CF036-2CFN-*****A | [6 empty] | 38000 | 20 | 4 | 33400 | 3.1667 | 36000 | 15.7 | 3.5 | 26600 | 3 | [6 empty] | GWHP; GLHP
215224080 |  | BOSCH | WBAHP | Water-to-Air and Brine-to-Air | CF036-4CFN-*****A | [6 empty] | 38000 | 20 | 4 | 33400 | 3.1667 | 36000 | 15.7 | 3.5 | 26600 | 3 | [6 empty] | GWHP; GLHP
215224081 |  | BOSCH | WBAHP | Water-to-Air and Brine-to-Air | CF042-4CFC-*****A | [6 empty] | 43500 | 20.4 | 4.1 | 39000 | 3.625 | 41500 | 16 | 3.6 | 31000 | 3.4583 | [6 empty] | GWHP; GLHP
215224082 |  | BOSCH | WBAHP | Water-to-Air and Brine-to-Air | CF042-4CFN-*****A | [6 empty] | 42500 | 20 | 4 | 38000 | 3.5417 | 40500 | 15.7 | 3.5 | 30500 | 3.375 | [6 empty] | GWHP; GLHP
215224083 |  | BOSCH | WBAHP | Water-to-Air and Brine-to-Air | CF048-4CFC-*****A | [6 empty] | 50500 | 20.4 | 4.1 | 46500 | 4.2083 | 47500 | 16 | 3.6 | 37000 | 3.9583 | [6 empty] | GWHP; GLHP
215224084 |  | BOSCH | WBAHP | Water-to-Air and Brine-to-Air | CF048-4CFN-*****A | [6 empty] | 49500 | 20 | 4 | 45500 | 4.125 | 46500 | 15.7 | 3.5 | 36000 | 3.875 | [6 empty] | GWHP; GLHP
215224086 |  | BOSCH | WBAHP | Water-to-Air and Brine-to-Air | CF060-4CFN-*****A | [6 empty] | 63000 | 19 | 4 | 55500 | 5.25 | 59000 | 15.2 | 3.5 | 43500 | 4.9167 | [6 empty] | GWHP; GLHP
215224089 |  | BOSCH | WBAHP | Water-to-Air and Brine-to-Air | CF024-1VT/HZC-*****A | [6 empty] | 26000 | 23 | 4 | 23000 | 2.1667 | 25000 | 17 | 3.7 | 18000 | 2.0833 | [6 empty] | GWHP; GLHP
215224090 |  | BOSCH | WBAHP | Water-to-Air and Brine-to-Air | CF024-3VT/HZC-*****A | [6 empty] | 26000 | 23 | 4 | 23000 | 2.1667 | 25000 | 17 | 3.7 | 18000 | 2.0833 | [6 empty] | GWHP; GLHP
215224091 |  | BOSCH | WBAHP | Water-to-Air and Brine-to-Air | CF024-1VT/HZN-*****A | [6 empty] | 26000 | 23 | 4 | 23000 | 2.1667 | 25000 | 17 | 3.7 | 18000 | 2.0833 | [6 empty] | GWHP; GLHP
215224092 |  | BOSCH | WBAHP | Water-to-Air and Brine-to-Air | CF024-3VT/HZN-*****A | [6 empty] | 26000 | 23 | 4 | 23000 | 2.1667 | 25000 | 17 | 3.7 | 18000 | 2.0833 | [6 empty] | GWHP; GLHP
215224093 |  | BOSCH | WBAHP | Water-to-Air and Brine-to-Air | CF030-1VT/HZC-*****A | [6 empty] | 32000 | 22 | 4 | 28000 | 2.6667 | 31000 | 16.5 | 3.7 | 23400 | 2.5833 | [6 empty] | GWHP; GLHP
215224094 |  | BOSCH | WBAHP | Water-to-Air and Brine-to-Air | CF030-3VT/HZC-*****A | [6 empty] | 32000 | 22 | 4 | 28000 | 2.6667 | 31000 | 16.5 | 3.7 | 23400 | 2.5833 | [6 empty] | GWHP; GLHP
215224095 |  | BOSCH | WBAHP | Water-to-Air and Brine-to-Air | CF030-1VT/HZN-*****A | [6 empty] | 32000 | 21.5 | 4 | 28000 | 2.6667 | 31000 | 16.5 | 3.7 | 23400 | 2.5833 | [6 empty] | GWHP; GLHP
215224096 |  | BOSCH | WBAHP | Water-to-Air and Brine-to-Air | CF030-3VT/HZN-*****A | [6 empty] | 32000 | 21.5 | 4 | 28000 | 2.6667 | 31000 | 16.5 | 3.7 | 23400 | 2.5833 | [6 empty] | GWHP; GLHP
215224097 |  | BOSCH | WBAHP | Water-to-Air and Brine-to-Air | CF036-1VT/HZC-*****A | [6 empty] | 40000 | 21 | 4.2 | 35400 | 3.3333 | 38000 | 16.5 | 3.7 | 28000 | 3.1667 | [6 empty] | GWHP; GLHP
215224098 |  | BOSCH | WBAHP | Water-to-Air and Brine-to-Air | CF036-3VT/HZC-*****A | [6 empty] | 40000 | 21 | 4.2 | 35400 | 3.3333 | 38000 | 16.5 | 3.7 | 28000 | 3.1667 | [6 empty] | GWHP; GLHP
215224099 |  | BOSCH | WBAHP | Water-to-Air and Brine-to-Air | CF036-1VT/HZN-*****A | [6 empty] | 40000 | 21 | 4.2 | 35400 | 3.3333 | 38000 | 16.5 | 3.7 | 28000 | 3.1667 | [6 empty] | GWHP; GLHP
215224100 |  | BOSCH | WBAHP | Water-to-Air and Brine-to-Air | CF036-3VT/HZN-*****A | [6 empty] | 40000 | 21 | 4.2 | 35400 | 3.3333 | 38000 | 16.5 | 3.7 | 28000 | 3.1667 | [6 empty] | GWHP; GLHP
215224101 |  | BOSCH | WBAHP | Water-to-Air and Brine-to-Air | CF042-1VT/HZC-*****A | [6 empty] | 45000 | 21 | 4.2 | 40000 | 3.75 | 43000 | 16.5 | 3.7 | 32000 | 3.5833 | [6 empty] | GWHP; GLHP
215224102 |  | BOSCH | WBAHP | Water-to-Air and Brine-to-Air | CF042-3VT/HZC-*****A | [6 empty] | 45000 | 21 | 4.2 | 40000 | 3.75 | 43000 | 16.5 | 3.7 | 32000 | 3.5833 | [6 empty] | GWHP; GLHP
215224103 |  | BOSCH | WBAHP | Water-to-Air and Brine-to-Air | CF042-1VT/HZN-*****A | [6 empty] | 45000 | 21 | 4.2 | 40000 | 3.75 | 43000 | 16.5 | 3.7 | 32000 | 3.5833 | [6 empty] | GWHP; GLHP
215224104 |  | BOSCH | WBAHP | Water-to-Air and Brine-to-Air | CF042-3VT/HZN-*****A | [6 empty] | 45000 | 21 | 4.2 | 40000 | 3.75 | 43000 | 16.5 | 3.7 | 32000 | 3.5833 | [6 empty] | GWHP; GLHP
215224105 |  | BOSCH | WBAHP | Water-to-Air and Brine-to-Air | CF048-1VT/HZC-*****A | [6 empty] | 52000 | 21 | 4.2 | 48000 | 4.3333 | 49000 | 16.5 | 3.7 | 38000 | 4.0833 | [6 empty] | GWHP; GLHP
215224106 |  | BOSCH | WBAHP | Water-to-Air and Brine-to-Air | CF048-3VT/HZC-*****A | [6 empty] | 52000 | 21 | 4.2 | 48000 | 4.3333 | 49000 | 16.5 | 3.7 | 38000 | 4.0833 | [6 empty] | GWHP; GLHP
215224107 |  | BOSCH | WBAHP | Water-to-Air and Brine-to-Air | CF048-1VT/HZN-*****A | [6 empty] | 52000 | 21 | 4.2 | 48000 | 4.3333 | 49000 | 16.5 | 3.7 | 38000 | 4.0833 | [6 empty] | GWHP; GLHP
215224108 |  | BOSCH | WBAHP | Water-to-Air and Brine-to-Air | CF048-3VT/HZN-*****A | [6 empty] | 52000 | 21 | 4.2 | 48000 | 4.3333 | 49000 | 16.5 | 3.7 | 38000 | 4.0833 | [6 empty] | GWHP; GLHP
216801031 |  | FHP | WBAHP-O | Water-to-Air and Brine-to-Air | CA009-1***-******E | [6 empty] | 9500 | 22.35 | 4.45 | 8150 | 0.79167 | [11 empty] | GWHP
216801032 |  | FHP | WBAHP-O | Water-to-Air and Brine-to-Air | CA009-2***-******E | [6 empty] | 9500 | 22.35 | 4.45 | 8150 | 0.79167 | [11 empty] | GWHP
216801911 |  | BOSCH | WBWHP | Water-to-Water and Brine-to-Water | WT025-2***-*****C |  | 22600 | 15.8 | 5.09 | 31400 | 1.8833 | 24400 | 24.4 | 4.25 | 25600 | 2.0333 | 23600 | 18.7 | 3.26 | 19800 | 1.9667 | [6 empty] | WLHP; GWHP; GLHP
216801912 |  | BOSCH | WBWHP | Water-to-Water and Brine-to-Water | WT025-4***-*****C |  | 22600 | 15.8 | 5.09 | 31400 | 1.8833 | 24400 | 24.4 | 4.25 | 25600 | 2.0333 | 23600 | 18.7 | 3.26 | 19800 | 1.9667 | [6 empty] | WLHP; GWHP; GLHP
216801913 |  | BOSCH | WBWHP | Water-to-Water and Brine-to-Water | WT035-2***-*****C | [6 empty] | 34600 | 21.5 | 3.96 | 37200 | 2.8833 | 33000 | 16.5 | 3.16 | 28800 | 2.75 | [6 empty] | GWHP; GLHP
216801914 |  | BOSCH | WBWHP | Water-to-Water and Brine-to-Water | WT035-4***-*****C | [6 empty] | 34600 | 21.5 | 3.96 | 37200 | 2.8833 | 33000 | 16.5 | 3.16 | 28800 | 2.75 | [6 empty] | GWHP; GLHP
216801916 |  | BOSCH | WBWHP | Water-to-Water and Brine-to-Water | WT061-4***-*****C | [6 empty] | 59000 | 20.1 | 3.66 | 60000 | 4.9167 | 55500 | 15.3 | 3.06 | 49500 | 4.625 | [6 empty] | GWHP; GLHP
216801918 |  | BOSCH-GEO | WBWHP | Water-to-Water and Brine-to-Water | TW025-1***-*****C |  | 22600 | 15.8 | 5.09 | 31400 | 1.8833 | 24400 | 24.4 | 4.25 | 25600 | 2.0333 | 23600 | 18.7 | 3.26 | 19800 | 1.9667 | [6 empty] | WLHP; GWHP; GLHP
216801919 |  | BOSCH-GEO | WBWHP | Water-to-Water and Brine-to-Water | TW035-1***-*****C | [6 empty] | 34600 | 21.5 | 3.96 | 37200 | 2.8833 | 33000 | 16.5 | 3.16 | 28800 | 2.75 | [6 empty] | GWHP; GLHP
215415826 |  | Johnson Controls | WBAHP | Water-to-Air and Brine-to-Air | BY(L/R/B/P/T/K)036A*B | [6 empty] | 39300 | 20.2 | 4.2 | 36300 | 3.275 | 36400 | 16.4 | 3.6 | 28600 | 3.0333 | [6 empty] | GWHP; GLHP
215415827 |  | SKYMARK | WBAHP | Water-to-Air and Brine-to-Air | BY(L/R/B/P/T/K)036A*C | [6 empty] | 39300 | 20.2 | 4.2 | 36300 | 3.275 | 36400 | 16.4 | 3.6 | 28600 | 3.0333 | [6 empty] | GWHP; GLHP
215415828 |  | Johnson Controls | WBAHP | Water-to-Air and Brine-to-Air | BY(L/R/B/P/T/K)042A*B | [6 empty] | 47500 | 22.8 | 4.2 | 41000 | 3.9583 | 44500 | 17.3 | 3.5 | 32500 | 3.7083 | [6 empty] | GWHP; GLHP
215415829 |  | SKYMARK | WBAHP | Water-to-Air and Brine-to-Air | BY(L/R/B/P/T/K)042A*C | [6 empty] | 47500 | 22.8 | 4.2 | 41000 | 3.9583 | 44500 | 17.3 | 3.5 | 32500 | 3.7083 | [6 empty] | GWHP; GLHP
215415830 |  | Johnson Controls | WBAHP | Water-to-Air and Brine-to-Air | BY(L/R/B/P/T/K)048A*B | [6 empty] | 52000 | 22.9 | 4.3 | 45000 | 4.3333 | 49000 | 17.7 | 3.7 | 36000 | 4.0833 | [6 empty] | GWHP; GLHP
215415831 |  | SKYMARK | WBAHP | Water-to-Air and Brine-to-Air | BY(L/R/B/P/T/K)048A*C | [6 empty] | 52000 | 22.9 | 4.3 | 45000 | 4.3333 | 49000 | 17.7 | 3.7 | 36000 | 4.0833 | [6 empty] | GWHP; GLHP
215415834 |  | CENTURY | WBAHP | Water-to-Air and Brine-to-Air | MC(L/R/B/P/T/K/F)024A | [6 empty] | 27500 | 23.3 | 4.4 | 24200 | 2.2917 | 25600 | 17.3 | 3.6 | 19000 | 2.1333 | [6 empty] | GWHP; GLHP
215415835 |  | COMFORT-AIRE | WBAHP | Water-to-Air and Brine-to-Air | MC(L/R/B/P/T/K/F)024A | [6 empty] | 27500 | 23.3 | 4.4 | 24200 | 2.2917 | 25600 | 17.3 | 3.6 | 19000 | 2.1333 | [6 empty] | GWHP; GLHP
215415836 |  | CENTURY | WBAHP | Water-to-Air and Brine-to-Air | MC(L/R/B/P/T/K/F)024A*V | [6 empty] | 27800 | 24 | 4.5 | 24000 | 2.3167 | 25800 | 18 | 3.7 | 19000 | 2.15 | [6 empty] | GWHP; GLHP
215415837 |  | COMFORT-AIRE | WBAHP | Water-to-Air and Brine-to-Air | MC(L/R/B/P/T/K/F)024A*V | [6 empty] | 27800 | 24 | 4.5 | 24000 | 2.3167 | 25800 | 18 | 3.7 | 19000 | 2.15 | [6 empty] | GWHP; GLHP
215415840 |  | CENTURY | WBAHP | Water-to-Air and Brine-to-Air | MC(L/R/B/P/T/K/F)030A*V | [6 empty] | 32800 | 23.5 | 4.3 | 28800 | 2.7333 | 30500 | 17.3 | 3.6 | 23000 | 2.5417 | [6 empty] | GWHP; GLHP
215415841 |  | COMFORT-AIRE | WBAHP | Water-to-Air and Brine-to-Air | MC(L/R/B/P/T/K/F)030A*V | [6 empty] | 32800 | 23.5 | 4.3 | 28800 | 2.7333 | 30500 | 17.3 | 3.6 | 23000 | 2.5417 | [6 empty] | GWHP; GLHP
215415844 |  | CENTURY | WBAHP | Water-to-Air and Brine-to-Air | MC(L/R/B/P/T/K/F)036A*V | [6 empty] | 39200 | 25.2 | 4.2 | 35800 | 3.2667 | 36400 | 17.4 | 3.6 | 27900 | 3.0333 | [6 empty] | GWHP; GLHP
215415845 |  | COMFORT-AIRE | WBAHP | Water-to-Air and Brine-to-Air | MC(L/R/B/P/T/K/F)036A*V | [6 empty] | 39200 | 25.2 | 4.2 | 35800 | 3.2667 | 36400 | 17.4 | 3.6 | 27900 | 3.0333 | [6 empty] | GWHP; GLHP
215415848 |  | CENTURY | WBAHP | Water-to-Air and Brine-to-Air | MC(L/R/B/P/T/K/F)042A*V | [6 empty] | 46000 | 22.9 | 4.3 | 39900 | 3.8333 | [11 empty] | GWHP
215415849 |  | COMFORT-AIRE | WBAHP | Water-to-Air and Brine-to-Air | MC(L/R/B/P/T/K/F)042A*V | [6 empty] | 46000 | 22.9 | 4.3 | 39900 | 3.8333 | [11 empty] | GWHP
215415850 |  | CENTURY | WBAHP | Water-to-Air and Brine-to-Air | MC(L/R/B/P/T/K/F)048A | [6 empty] | 53000 | 21.5 | 4.1 | 48000 | 4.4167 | [11 empty] | GWHP
215415851 |  | COMFORT-AIRE | WBAHP | Water-to-Air and Brine-to-Air | MC(L/R/B/P/T/K/F)048A | [6 empty] | 53000 | 21.5 | 4.1 | 48000 | 4.4167 | [11 empty] | GWHP
215415852 |  | CENTURY | WBAHP | Water-to-Air and Brine-to-Air | MC(L/R/B/P/T/K/F)048A*V | [6 empty] | 53500 | 22.8 | 4.2 | 47700 | 4.4583 | [11 empty] | GWHP
215415853 |  | COMFORT-AIRE | WBAHP | Water-to-Air and Brine-to-Air | MC(L/R/B/P/T/K/F)048A*V | [6 empty] | 53500 | 22.8 | 4.2 | 47700 | 4.4583 | [11 empty] | GWHP
215415870 |  | CENTURY | WBAHP | Water-to-Air and Brine-to-Air | MC(L/R/B/P/T/K/F)015A | [6 empty] | 16700 | 23.5 | 4.3 | 13800 | 1.3917 | [11 empty] | GWHP
215415871 |  | COMFORT-AIRE | WBAHP | Water-to-Air and Brine-to-Air | MC(L/R/B/P/T/K/F)015A | [6 empty] | 16700 | 23.5 | 4.3 | 13800 | 1.3917 | [11 empty] | GWHP
215415872 |  | CENTURY | WBAHP | Water-to-Air and Brine-to-Air | MC(L/R/B/P/T/K/F)015A*V | [6 empty] | 16900 | 26.2 | 4.5 | 13800 | 1.4083 | 15200 | 17.3 | 3.6 | 10700 | 1.2667 | [6 empty] | GWHP; GLHP
215415873 |  | COMFORT-AIRE | WBAHP | Water-to-Air and Brine-to-Air | MC(L/R/B/P/T/K/F)015A*V | [6 empty] | 16900 | 26.2 | 4.5 | 13800 | 1.4083 | 15200 | 17.3 | 3.6 | 10700 | 1.2667 | [6 empty] | GWHP; GLHP
215415874 |  | CENTURY | WBAHP | Water-to-Air and Brine-to-Air | MC(L/R/B/P/T/K/F)018A | [6 empty] | 20700 | 23 | 4.2 | 17900 | 1.725 | [11 empty] | GWHP
215415875 |  | COMFORT-AIRE | WBAHP | Water-to-Air and Brine-to-Air | MC(L/R/B/P/T/K/F)018A | [6 empty] | 20700 | 23 | 4.2 | 17900 | 1.725 | [11 empty] | GWHP
215415876 |  | CENTURY | WBAHP | Water-to-Air and Brine-to-Air | MC(L/R/B/P/T/K/F)018A*V | [6 empty] | 20900 | 25 | 4.4 | 17700 | 1.7417 | 19400 | 17.3 | 3.6 | 13800 | 1.6167 | [6 empty] | GWHP; GLHP
215415877 |  | COMFORT-AIRE | WBAHP | Water-to-Air and Brine-to-Air | MC(L/R/B/P/T/K/F)018A*V | [6 empty] | 20900 | 25 | 4.4 | 17700 | 1.7417 | 19400 | 17.3 | 3.6 | 13800 | 1.6167 | [6 empty] | GWHP; GLHP
3838528 |  | WaterFurnace | WBWHP | Water-to-Water and Brine-to-Water | NSW025*4 | [6 empty] | 26700 | 21.2 | 3.8 | 27100 | 2.225 | 24700 | 16.1 | 3.1 | 22000 | 2.0583 | [6 empty] | GWHP; GLHP
3863921 |  | GEOSTAR | WBWHP | Water-to-Water and Brine-to-Water | GSW018*0 | [6 empty] | 18800 | 22.9 | 3.7 | 18500 | 1.5667 | 17300 | 16.6 | 3.1 | 14700 | 1.4417 | [6 empty] | GWHP; GLHP
3863923 |  | GEOSTAR | WBWHP | Water-to-Water and Brine-to-Water | GSW025*0 | [6 empty] | 26700 | 21.2 | 3.8 | 27100 | 2.225 | 24700 | 16.1 | 3.1 | 22000 | 2.0583 | [6 empty] | GWHP; GLHP
3863932 |  | GEOSTAR | WBWHP | Water-to-Water and Brine-to-Water | GSW025*2 | [6 empty] | 26700 | 21.2 | 3.8 | 27100 | 2.225 | 24700 | 16.1 | 3.1 | 22000 | 2.0583 | [6 empty] | GWHP; GLHP
3863933 |  | GEOSTAR | WBWHP | Water-to-Water and Brine-to-Water | GSW025*4 | [6 empty] | 26700 | 21.2 | 3.8 | 27100 | 2.225 | 24700 | 16.1 | 3.1 | 22000 | 2.0583 | [6 empty] | GWHP; GLHP
3863934 |  | GEOSTAR | WBWHP | Water-to-Water and Brine-to-Water | GSW040*0 | [6 empty] | 40900 | 23.4 | 3.9 | 39100 | 3.4083 | 37700 | 17.5 | 3.1 | 30500 | 3.1417 | [6 empty] | GWHP; GLHP
3864041 |  | GEOSTAR | WBWHP | Water-to-Water and Brine-to-Water | GSW040*3 | [6 empty] | 40900 | 23.4 | 3.9 | 39100 | 3.4083 | 37700 | 17.5 | 3.1 | 30500 | 3.1417 | [6 empty] | GWHP; GLHP
3864042 |  | GEOSTAR | WBWHP | Water-to-Water and Brine-to-Water | GSW040*4 | [6 empty] | 40900 | 23.4 | 3.9 | 39100 | 3.4083 | 37700 | 17.5 | 3.1 | 30500 | 3.1417 | [6 empty] | GWHP; GLHP
3864043 |  | GEOSTAR | WBWHP | Water-to-Water and Brine-to-Water | GSW040*5 | [6 empty] | 40900 | 23.4 | 3.9 | 39100 | 3.4083 | 37700 | 17.5 | 3.1 | 30500 | 3.1417 | [6 empty] | GWHP; GLHP
3864044 |  | GEOSTAR | WBWHP | Water-to-Water and Brine-to-Water | GSW050*0 | [6 empty] | 55600 | 21.6 | 3.7 | 54200 | 4.6333 | 51500 | 16.4 | 3.1 | 44200 | 4.2917 | [6 empty] | GWHP; GLHP
3864046 |  | GEOSTAR | WBWHP | Water-to-Water and Brine-to-Water | GSW050*2 | [6 empty] | 55600 | 21.6 | 3.7 | 54200 | 4.6333 | 51500 | 16.4 | 3.1 | 44200 | 4.2917 | [6 empty] | GWHP; GLHP
3864047 |  | GEOSTAR | WBWHP | Water-to-Water and Brine-to-Water | GSW050*3 | [6 empty] | 55600 | 21.6 | 3.7 | 54200 | 4.6333 | 51500 | 16.4 | 3.1 | 44200 | 4.2917 | [6 empty] | GWHP; GLHP
3864048 |  | GEOSTAR | WBWHP | Water-to-Water and Brine-to-Water | GSW050*4 | [6 empty] | 55600 | 21.6 | 3.7 | 54200 | 4.6333 | 51500 | 16.4 | 3.1 | 44200 | 4.2917 | [6 empty] | GWHP; GLHP
3864049 |  | GEOSTAR | WBWHP | Water-to-Water and Brine-to-Water | GSW050*5 | [6 empty] | 55600 | 21.6 | 3.7 | 54200 | 4.6333 | 51500 | 16.4 | 3.1 | 44200 | 4.2917 | [6 empty] | GWHP; GLHP
3864050 |  | GEOSTAR | WBWHP | Water-to-Water and Brine-to-Water | GSW060*0 | [6 empty] | 62500 | 20.6 | 3.8 | 63200 | 5.2083 | 58000 | 16.1 | 3.1 | 50100 | 4.8333 | [6 empty] | GWHP; GLHP
3864052 |  | GEOSTAR | WBWHP | Water-to-Water and Brine-to-Water | GSW060*3 | [6 empty] | 62500 | 20.6 | 3.8 | 63200 | 5.2083 | 58000 | 16.1 | 3.1 | 50100 | 4.8333 | [6 empty] | GWHP; GLHP
3864053 |  | GEOSTAR | WBWHP | Water-to-Water and Brine-to-Water | GSW060*4 | [6 empty] | 62500 | 20.6 | 3.8 | 63200 | 5.2083 | 58000 | 16.1 | 3.1 | 50100 | 4.8333 | [6 empty] | GWHP; GLHP
3864054 |  | GEOSTAR | WBWHP | Water-to-Water and Brine-to-Water | GSW060*5 | [6 empty] | 62500 | 20.6 | 3.8 | 63200 | 5.2083 | 58000 | 16.1 | 3.1 | 50100 | 4.8333 | [6 empty] | GWHP; GLHP
3864071 |  | GeoSmart Energy | WBWHP | Water-to-Water and Brine-to-Water | HS018*0 | [6 empty] | 18800 | 22.9 | 3.7 | 18500 | 1.5667 | 17300 | 16.6 | 3.1 | 14700 | 1.4417 | [6 empty] | GWHP; GLHP
3864072 |  | GeoSmart Energy | WBWHP | Water-to-Water and Brine-to-Water | HS018*1 | [6 empty] | 18800 | 22.9 | 3.7 | 18500 | 1.5667 | 17300 | 16.6 | 3.1 | 14700 | 1.4417 | [6 empty] | GWHP; GLHP
3864073 |  | GeoSmart Energy | WBWHP | Water-to-Water and Brine-to-Water | HS025*0 | [6 empty] | 26700 | 21.2 | 3.8 | 27100 | 2.225 | 24700 | 16.1 | 3.1 | 22000 | 2.0583 | [6 empty] | GWHP; GLHP
3864083 |  | GeoSmart Energy | WBWHP | Water-to-Water and Brine-to-Water | HS025*2 | [6 empty] | 26700 | 21.2 | 3.8 | 27100 | 2.225 | 24700 | 16.1 | 3.1 | 22000 | 2.0583 | [6 empty] | GWHP; GLHP
3864084 |  | GeoSmart Energy | WBWHP | Water-to-Water and Brine-to-Water | HS025*4 | [6 empty] | 26700 | 21.2 | 3.8 | 27100 | 2.225 | 24700 | 16.1 | 3.1 | 22000 | 2.0583 | [6 empty] | GWHP; GLHP
3864085 |  | GeoSmart Energy | WBWHP | Water-to-Water and Brine-to-Water | HS025*1 | [6 empty] | 26700 | 21.2 | 3.8 | 27100 | 2.225 | 24700 | 16.1 | 3.1 | 22000 | 2.0583 | [6 empty] | GWHP; GLHP
3864086 |  | GeoSmart Energy | WBWHP | Water-to-Water and Brine-to-Water | HS040*0 | [6 empty] | 40900 | 23.4 | 3.9 | 39100 | 3.4083 | 37700 | 17.5 | 3.1 | 30500 | 3.1417 | [6 empty] | GWHP; GLHP
3864087 |  | GeoSmart Energy | WBWHP | Water-to-Water and Brine-to-Water | HS040*1 | [6 empty] | 40900 | 23.4 | 3.9 | 39100 | 3.4083 | 37700 | 17.5 | 3.1 | 30500 | 3.1417 | [6 empty] | GWHP; GLHP
3864088 |  | GeoSmart Energy | WBWHP | Water-to-Water and Brine-to-Water | HS040*4 | [6 empty] | 40900 | 23.4 | 3.9 | 39100 | 3.4083 | 37700 | 17.5 | 3.1 | 30500 | 3.1417 | [6 empty] | GWHP; GLHP
3864089 |  | GeoSmart Energy | WBWHP | Water-to-Water and Brine-to-Water | HS040*3 | [6 empty] | 40900 | 23.4 | 3.9 | 39100 | 3.4083 | 37700 | 17.5 | 3.1 | 30500 | 3.1417 | [6 empty] | GWHP; GLHP
3864090 |  | GeoSmart Energy | WBWHP | Water-to-Water and Brine-to-Water | HS040*5 | [6 empty] | 40900 | 23.4 | 3.9 | 39100 | 3.4083 | 37700 | 17.5 | 3.1 | 30500 | 3.1417 | [6 empty] | GWHP; GLHP
3870360 |  | GeoSmart Energy | WBWHP | Water-to-Water and Brine-to-Water | HS050*1 | [6 empty] | 55600 | 21.6 | 3.7 | 54200 | 4.6333 | 51500 | 16.4 | 3.1 | 44200 | 4.2917 | [6 empty] | GWHP; GLHP
3870361 |  | GeoSmart Energy | WBWHP | Water-to-Water and Brine-to-Water | HS050*2 | [6 empty] | 55600 | 21.6 | 3.7 | 54200 | 4.6333 | 51500 | 16.4 | 3.1 | 44200 | 4.2917 | [6 empty] | GWHP; GLHP
3870362 |  | GeoSmart Energy | WBWHP | Water-to-Water and Brine-to-Water | HS050*0 | [6 empty] | 55600 | 21.6 | 3.7 | 54200 | 4.6333 | 51500 | 16.4 | 3.1 | 44200 | 4.2917 | [6 empty] | GWHP; GLHP
3870363 |  | GeoSmart Energy | WBWHP | Water-to-Water and Brine-to-Water | HS050*3 | [6 empty] | 55600 | 21.6 | 3.7 | 54200 | 4.6333 | 51500 | 16.4 | 3.1 | 44200 | 4.2917 | [6 empty] | GWHP; GLHP
3870364 |  | GeoSmart Energy | WBWHP | Water-to-Water and Brine-to-Water | HS050*4 | [6 empty] | 55600 | 21.6 | 3.7 | 54200 | 4.6333 | 51500 | 16.4 | 3.1 | 44200 | 4.2917 | [6 empty] | GWHP; GLHP
3870365 |  | GeoSmart Energy | WBWHP | Water-to-Water and Brine-to-Water | HS050*5 | [6 empty] | 55600 | 21.6 | 3.7 | 54200 | 4.6333 | 51500 | 16.4 | 3.1 | 44200 | 4.2917 | [6 empty] | GWHP; GLHP
3870366 |  | GeoSmart Energy | WBWHP | Water-to-Water and Brine-to-Water | HS060*0 | [6 empty] | 62500 | 20.6 | 3.8 | 63200 | 5.2083 | 58000 | 16.1 | 3.1 | 50100 | 4.8333 | [6 empty] | GWHP; GLHP
3870367 |  | GeoSmart Energy | WBWHP | Water-to-Water and Brine-to-Water | HS060*1 | [6 empty] | 62500 | 20.6 | 3.8 | 63200 | 5.2083 | 58000 | 16.1 | 3.1 | 50100 | 4.8333 | [6 empty] | GWHP; GLHP
3870368 |  | GeoSmart Energy | WBWHP | Water-to-Water and Brine-to-Water | HS060*3 | [6 empty] | 62500 | 20.6 | 3.8 | 63200 | 5.2083 | 58000 | 16.1 | 3.1 | 50100 | 4.8333 | [6 empty] | GWHP; GLHP
3870369 |  | GeoSmart Energy | WBWHP | Water-to-Water and Brine-to-Water | HS060*4 | [6 empty] | 62500 | 20.6 | 3.8 | 63200 | 5.2083 | 58000 | 16.1 | 3.1 | 50100 | 4.8333 | [6 empty] | GWHP; GLHP
3870370 |  | GeoSmart Energy | WBWHP | Water-to-Water and Brine-to-Water | HS060*5 | [6 empty] | 62500 | 20.6 | 3.8 | 63200 | 5.2083 | 58000 | 16.1 | 3.1 | 50100 | 4.8333 | [6 empty] | GWHP; GLHP
215224519 |  | FHP | WBAHP | Water-to-Air and Brine-to-Air | CF024-2CFC-*****A | [6 empty] | 25200 | 22.3 | 3.9 | 22200 | 2.1 | 24200 | 16.5 | 3.6 | 17400 | 2.0167 | [6 empty] | GWHP; GLHP
215224520 |  | FHP | WBAHP | Water-to-Air and Brine-to-Air | CF024-4CFC-*****A | [6 empty] | 25200 | 22.3 | 3.9 | 22200 | 2.1 | 24200 | 16.5 | 3.6 | 17400 | 2.0167 | [6 empty] | GWHP; GLHP
215224521 |  | FHP | WBAHP | Water-to-Air and Brine-to-Air | CF024-2CFN-*****A | [6 empty] | 24800 | 21.9 | 3.9 | 21800 | 2.0667 | 23800 | 16.2 | 3.5 | 17000 | 1.9833 | [6 empty] | GWHP; GLHP
215224522 |  | FHP | WBAHP | Water-to-Air and Brine-to-Air | CF024-4CFN-*****A | [6 empty] | 24800 | 21.9 | 3.9 | 21800 | 2.0667 | 23800 | 16.2 | 3.5 | 17000 | 1.9833 | [6 empty] | GWHP; GLHP
215224523 |  | FHP | WBAHP | Water-to-Air and Brine-to-Air | CF030-2CFC-*****A | [6 empty] | 31000 | 21.3 | 3.9 | 27200 | 2.5833 | 30000 | 16 | 3.6 | 22600 | 2.5 | [6 empty] | GWHP; GLHP
215224524 |  | FHP | WBAHP | Water-to-Air and Brine-to-Air | CF030-4CFC-*****A | [6 empty] | 31000 | 21.3 | 3.9 | 27200 | 2.5833 | 30000 | 16 | 3.6 | 22600 | 2.5 | [6 empty] | GWHP; GLHP
215224525 |  | FHP | WBAHP | Water-to-Air and Brine-to-Air | CF030-2CFN-*****A | [6 empty] | 30400 | 20.4 | 3.9 | 26600 | 2.5333 | 29400 | 15.7 | 3.5 | 22200 | 2.45 | [6 empty] | GWHP; GLHP
215224526 |  | FHP | WBAHP | Water-to-Air and Brine-to-Air | CF030-4CFN-*****A | [6 empty] | 30400 | 20.4 | 3.9 | 26600 | 2.5333 | 29400 | 15.7 | 3.5 | 22200 | 2.45 | [6 empty] | GWHP; GLHP
215224527 |  | FHP | WBAHP | Water-to-Air and Brine-to-Air | CF036-2CFC-*****A | [6 empty] | 38800 | 20.4 | 4.1 | 34400 | 3.2333 | 36800 | 16 | 3.6 | 27200 | 3.0667 | [6 empty] | GWHP; GLHP
217735653 |  | CARRIER | WBAHP | Water-to-Air and Brine-to-Air | 50WD*030(U/V/W/Y)**4*(J-R)** | [6 empty] | 30400 | 20.4 | 3.9 | 26600 | 2.5333 | 29400 | 15.7 | 3.5 | 22200 | 2.45 | [6 empty] | GWHP; GLHP
217735654 |  | CARRIER | WBAHP | Water-to-Air and Brine-to-Air | 50WD*030(U/V/W/Y)**5*(A-H)** | [6 empty] | 31000 | 21.3 | 3.9 | 27200 | 2.5833 | 30000 | 16 | 3.6 | 22600 | 2.5 | [6 empty] | GWHP; GLHP
217735655 |  | CARRIER | WBAHP | Water-to-Air and Brine-to-Air | 50WD*030(U/V/W/Y)**5*(J-R)** | [6 empty] | 30400 | 20.4 | 3.9 | 26600 | 2.5333 | 29400 | 15.7 | 3.5 | 22200 | 2.45 | [6 empty] | GWHP; GLHP
217735656 |  | CARRIER | WBAHP | Water-to-Air and Brine-to-Air | 50WD*030(U/V/W/Y)**6*(A-H)** | [6 empty] | 31000 | 21.3 | 3.9 | 27200 | 2.5833 | 30000 | 16 | 3.6 | 22600 | 2.5 | [6 empty] | GWHP; GLHP
217735657 |  | CARRIER | WBAHP | Water-to-Air and Brine-to-Air | 50WD*030(U/V/W/Y)**6*(J-R)** | [6 empty] | 30400 | 20.4 | 3.9 | 26600 | 2.5333 | 29400 | 15.7 | 3.5 | 22200 | 2.45 | [6 empty] | GWHP; GLHP
217735658 |  | CARRIER | WBAHP | Water-to-Air and Brine-to-Air | 50WD*036(U/V/W/Y)**3*(A-H)** | [6 empty] | 38800 | 20.4 | 4.1 | 34400 | 3.2333 | 36800 | 16 | 3.6 | 27200 | 3.0667 | [6 empty] | GWHP; GLHP
217735659 |  | CARRIER | WBAHP | Water-to-Air and Brine-to-Air | 50WD*036(U/V/W/Y)**3*(J-R)** | [6 empty] | 38000 | 20 | 4 | 33400 | 3.1667 | 36000 | 15.7 | 3.5 | 26600 | 3 | [6 empty] | GWHP; GLHP
217735660 |  | CARRIER | WBAHP | Water-to-Air and Brine-to-Air | 50WD*036(U/V/W/Y)**4*(A-H)** | [6 empty] | 38800 | 20.4 | 4.1 | 34400 | 3.2333 | 36800 | 16 | 3.6 | 27200 | 3.0667 | [6 empty] | GWHP; GLHP
217735661 |  | CARRIER | WBAHP | Water-to-Air and Brine-to-Air | 50WD*036(U/V/W/Y)**4*(J-R)** | [6 empty] | 38000 | 20 | 4 | 33400 | 3.1667 | 36000 | 15.7 | 3.5 | 26600 | 3 | [6 empty] | GWHP; GLHP
217735662 |  | CARRIER | WBAHP | Water-to-Air and Brine-to-Air | 50WD*036(U/V/W/Y)**5*(A-H)** | [6 empty] | 38800 | 20.4 | 4.1 | 34400 | 3.2333 | 36800 | 16 | 3.6 | 27200 | 3.0667 | [6 empty] | GWHP; GLHP
217735663 |  | CARRIER | WBAHP | Water-to-Air and Brine-to-Air | 50WD*036(U/V/W/Y)**5*(J-R)** | [6 empty] | 38000 | 20 | 4 | 33400 | 3.1667 | 36000 | 15.7 | 3.5 | 26600 | 3 | [6 empty] | GWHP; GLHP
217735664 |  | CARRIER | WBAHP | Water-to-Air and Brine-to-Air | 50WD*036(U/V/W/Y)**6*(A-H)** | [6 empty] | 38800 | 20.4 | 4.1 | 34400 | 3.2333 | 36800 | 16 | 3.6 | 27200 | 3.0667 | [6 empty] | GWHP; GLHP
217735665 |  | CARRIER | WBAHP | Water-to-Air and Brine-to-Air | 50WD*036(U/V/W/Y)**6*(J-R)** | [6 empty] | 38000 | 20 | 4 | 33400 | 3.1667 | 36000 | 15.7 | 3.5 | 26600 | 3 | [6 empty] | GWHP; GLHP
217735666 |  | CARRIER | WBAHP | Water-to-Air and Brine-to-Air | 50WD*042(U/V/W/Y)**3*(A-H)** | [6 empty] | 43500 | 20.4 | 4.1 | 39000 | 3.625 | 41500 | 16 | 3.6 | 31000 | 3.4583 | [6 empty] | GWHP; GLHP
217735667 |  | CARRIER | WBAHP | Water-to-Air and Brine-to-Air | 50WD*042(U/V/W/Y)**3*(J-R)** | [6 empty] | 42500 | 20 | 4 | 38000 | 3.5417 | 40500 | 15.7 | 3.5 | 30500 | 3.375 | [6 empty] | GWHP; GLHP
217735668 |  | CARRIER | WBAHP | Water-to-Air and Brine-to-Air | 50WD*042(U/V/W/Y)**5*(A-H)** | [6 empty] | 43500 | 20.4 | 4.1 | 39000 | 3.625 | 41500 | 16 | 3.6 | 31000 | 3.4583 | [6 empty] | GWHP; GLHP
217735669 |  | CARRIER | WBAHP | Water-to-Air and Brine-to-Air | 50WD*042(U/V/W/Y)**5*(J-R)** | [6 empty] | 42500 | 20 | 4 | 38000 | 3.5417 | 40500 | 15.7 | 3.5 | 30500 | 3.375 | [6 empty] | GWHP; GLHP
217735670 |  | CARRIER | WBAHP | Water-to-Air and Brine-to-Air | 50WD*042(U/V/W/Y)**6*(A-H)** | [6 empty] | 43500 | 20.4 | 4.1 | 39000 | 3.625 | 41500 | 16 | 3.6 | 31000 | 3.4583 | [6 empty] | GWHP; GLHP
217735671 |  | CARRIER | WBAHP | Water-to-Air and Brine-to-Air | 50WD*042(U/V/W/Y)**6*(J-R)** | [6 empty] | 42500 | 20 | 4 | 38000 | 3.5417 | 40500 | 15.7 | 3.5 | 30500 | 3.375 | [6 empty] | GWHP; GLHP
217735672 |  | CARRIER | WBAHP | Water-to-Air and Brine-to-Air | 50WD*048(U/V/W/Y)**3*(A-H)** | [6 empty] | 50500 | 20.4 | 4.1 | 46500 | 4.2083 | 47500 | 16 | 3.6 | 37000 | 3.9583 | [6 empty] | GWHP; GLHP
217735673 |  | CARRIER | WBAHP | Water-to-Air and Brine-to-Air | 50WD*048(U/V/W/Y)**3*(J-R)** | [6 empty] | 49500 | 20 | 4 | 45500 | 4.125 | 46500 | 15.7 | 3.5 | 36000 | 3.875 | [6 empty] | GWHP; GLHP
8737989 |  | HYDRON MODULE | WBAHP | Water-to-Air and Brine-to-Air | HVS060*3 | [6 empty] | 63300 | 21.3 | 4.3 | 58700 | 5.275 | [11 empty] | GWHP
8737990 |  | TETCO | WBAHP | Water-to-Air and Brine-to-Air | TVS060*3 | [6 empty] | 63300 | 21.3 | 4.3 | 58700 | 5.275 | [11 empty] | GWHP
8737991 |  | GEOCOMFORT | WBAHP | Water-to-Air and Brine-to-Air | GVS060*4 | [6 empty] | 63300 | 21.3 | 4.3 | 58700 | 5.275 | [11 empty] | GWHP
8737992 |  | HYDRON MODULE | WBAHP | Water-to-Air and Brine-to-Air | HVS060*4 | [6 empty] | 63300 | 21.3 | 4.3 | 58700 | 5.275 | [11 empty] | GWHP
8737993 |  | TETCO | WBAHP | Water-to-Air and Brine-to-Air | TVS060*4 | [6 empty] | 63300 | 21.3 | 4.3 | 58700 | 5.275 | [11 empty] | GWHP
8738031 |  | GEOCOMFORT | WBAHP | Water-to-Air and Brine-to-Air | GVT060 | [6 empty] | 64200 | 22 | 4.5 | 57500 | 5.35 | 60900 | 17.6 | 3.8 | 46300 | 5.075 | [6 empty] | GWHP; GLHP
8738032 |  | HYDRON MODULE | WBAHP | Water-to-Air and Brine-to-Air | HVT060 | [6 empty] | 64200 | 22 | 4.5 | 57500 | 5.35 | 60900 | 17.6 | 3.8 | 46300 | 5.075 | [6 empty] | GWHP; GLHP
8738033 |  | TETCO | WBAHP | Water-to-Air and Brine-to-Air | TVT060 | [6 empty] | 64200 | 22 | 4.5 | 57500 | 5.35 | 60900 | 17.6 | 3.8 | 46300 | 5.075 | [6 empty] | GWHP; GLHP
8738034 |  | GEOCOMFORT | WBAHP | Water-to-Air and Brine-to-Air | GVT060*2 | [6 empty] | 64200 | 22 | 4.5 | 57500 | 5.35 | 60900 | 17.6 | 3.8 | 46300 | 5.075 | [6 empty] | GWHP; GLHP
8738035 |  | HYDRON MODULE | WBAHP | Water-to-Air and Brine-to-Air | HVT060*2 | [6 empty] | 64200 | 22 | 4.5 | 57500 | 5.35 | 60900 | 17.6 | 3.8 | 46300 | 5.075 | [6 empty] | GWHP; GLHP
8738036 |  | TETCO | WBAHP | Water-to-Air and Brine-to-Air | TVT060*2 | [6 empty] | 64200 | 22 | 4.5 | 57500 | 5.35 | 60900 | 17.6 | 3.8 | 46300 | 5.075 | [6 empty] | GWHP; GLHP
8738037 |  | GEOCOMFORT | WBAHP | Water-to-Air and Brine-to-Air | GVT060*3 | [6 empty] | 64200 | 22 | 4.5 | 57500 | 5.35 | 60900 | 17.6 | 3.8 | 46300 | 5.075 | [6 empty] | GWHP; GLHP
8738038 |  | HYDRON MODULE | WBAHP | Water-to-Air and Brine-to-Air | HVT060*3 | [6 empty] | 64200 | 22 | 4.5 | 57500 | 5.35 | 60900 | 17.6 | 3.8 | 46300 | 5.075 | [6 empty] | GWHP; GLHP
8738039 |  | TETCO | WBAHP | Water-to-Air and Brine-to-Air | TVT060*3 | [6 empty] | 64200 | 22 | 4.5 | 57500 | 5.35 | 60900 | 17.6 | 3.8 | 46300 | 5.075 | [6 empty] | GWHP; GLHP
8738040 |  | GEOCOMFORT | WBAHP | Water-to-Air and Brine-to-Air | GVT060*A | [6 empty] | 64200 | 21.1 | 4.4 | 57500 | 5.35 | 60900 | 16.9 | 3.7 | 46300 | 5.075 | [6 empty] | GWHP; GLHP
8738041 |  | HYDRON MODULE | WBAHP | Water-to-Air and Brine-to-Air | HVT060*A | [6 empty] | 64200 | 21.1 | 4.4 | 57500 | 5.35 | 60900 | 16.9 | 3.7 | 46300 | 5.075 | [6 empty] | GWHP; GLHP
8738042 |  | TETCO | WBAHP | Water-to-Air and Brine-to-Air | TVT060*A | [6 empty] | 64200 | 21.1 | 4.4 | 57500 | 5.35 | 60900 | 16.9 | 3.7 | 46300 | 5.075 | [6 empty] | GWHP; GLHP
8738051 |  | GEOCOMFORT | WBAHP | Water-to-Air and Brine-to-Air | GVS042 | [6 empty] | 46700 | 24.4 | 4.7 | 39200 | 3.8917 | 43600 | 18.6 | 3.8 | 32000 | 3.6333 | [6 empty] | GWHP; GLHP
8738052 |  | HYDRON MODULE | WBAHP | Water-to-Air and Brine-to-Air | HVS042 | [6 empty] | 46700 | 24.4 | 4.7 | 39200 | 3.8917 | 43600 | 18.6 | 3.8 | 32000 | 3.6333 | [6 empty] | GWHP; GLHP
8738053 |  | TETCO | WBAHP | Water-to-Air and Brine-to-Air | TVS042 | [6 empty] | 46700 | 24.4 | 4.7 | 39200 | 3.8917 | 43600 | 18.6 | 3.8 | 32000 | 3.6333 | [6 empty] | GWHP; GLHP
8738054 |  | GEOCOMFORT | WBAHP | Water-to-Air and Brine-to-Air | GVS042*2 | [6 empty] | 46700 | 24.4 | 4.7 | 39200 | 3.8917 | 43600 | 18.6 | 3.8 | 32000 | 3.6333 | [6 empty] | GWHP; GLHP
8738055 |  | HYDRON MODULE | WBAHP | Water-to-Air and Brine-to-Air | HVS042*2 | [6 empty] | 46700 | 24.4 | 4.7 | 39200 | 3.8917 | 43600 | 18.6 | 3.8 | 32000 | 3.6333 | [6 empty] | GWHP; GLHP
8738056 |  | TETCO | WBAHP | Water-to-Air and Brine-to-Air | TVS042*2 | [6 empty] | 46700 | 24.4 | 4.7 | 39200 | 3.8917 | 43600 | 18.6 | 3.8 | 32000 | 3.6333 | [6 empty] | GWHP; GLHP
8738057 |  | GEOCOMFORT | WBAHP | Water-to-Air and Brine-to-Air | GVS042*3 | [6 empty] | 46700 | 24.4 | 4.7 | 39200 | 3.8917 | 43600 | 18.6 | 3.8 | 32000 | 3.6333 | [6 empty] | GWHP; GLHP
8738058 |  | HYDRON MODULE | WBAHP | Water-to-Air and Brine-to-Air | HVS042*3 | [6 empty] | 46700 | 24.4 | 4.7 | 39200 | 3.8917 | 43600 | 18.6 | 3.8 | 32000 | 3.6333 | [6 empty] | GWHP; GLHP
8738059 |  | TETCO | WBAHP | Water-to-Air and Brine-to-Air | TVS042*3 | [6 empty] | 46700 | 24.4 | 4.7 | 39200 | 3.8917 | 43600 | 18.6 | 3.8 | 32000 | 3.6333 | [6 empty] | GWHP; GLHP
8738060 |  | GEOCOMFORT | WBAHP | Water-to-Air and Brine-to-Air | GVS042*4 | [6 empty] | 46700 | 24.4 | 4.7 | 39200 | 3.8917 | 43600 | 18.6 | 3.8 | 32000 | 3.6333 | [6 empty] | GWHP; GLHP
8738061 |  | HYDRON MODULE | WBAHP | Water-to-Air and Brine-to-Air | HVS042*4 | [6 empty] | 46700 | 24.4 | 4.7 | 39200 | 3.8917 | 43600 | 18.6 | 3.8 | 32000 | 3.6333 | [6 empty] | GWHP; GLHP
8738062 |  | TETCO | WBAHP | Water-to-Air and Brine-to-Air | TVS042*4 | [6 empty] | 46700 | 24.4 | 4.7 | 39200 | 3.8917 | 43600 | 18.6 | 3.8 | 32000 | 3.6333 | [6 empty] | GWHP; GLHP
8738067 |  | GEOCOMFORT | WBAHP | Water-to-Air and Brine-to-Air | GVS048 | [6 empty] | 53400 | 22.6 | 4.4 | 48100 | 4.45 | 50500 | 17.6 | 3.6 | 39600 | 4.2083 | [6 empty] | GWHP; GLHP
8738068 |  | HYDRON MODULE | WBAHP | Water-to-Air and Brine-to-Air | HVS048 | [6 empty] | 53400 | 22.6 | 4.4 | 48100 | 4.45 | 50500 | 17.6 | 3.6 | 39600 | 4.2083 | [6 empty] | GWHP; GLHP
8738069 |  | TETCO | WBAHP | Water-to-Air and Brine-to-Air | TVS048 | [6 empty] | 53400 | 22.6 | 4.4 | 48100 | 4.45 | 50500 | 17.6 | 3.6 | 39600 | 4.2083 | [6 empty] | GWHP; GLHP
8738070 |  | GEOCOMFORT | WBAHP | Water-to-Air and Brine-to-Air | GVS048*2 | [6 empty] | 53400 | 22.6 | 4.4 | 48100 | 4.45 | 50500 | 17.6 | 3.6 | 39600 | 4.2083 | [6 empty] | GWHP; GLHP
8738071 |  | HYDRON MODULE | WBAHP | Water-to-Air and Brine-to-Air | HVS048*2 | [6 empty] | 53400 | 22.6 | 4.4 | 48100 | 4.45 | 50500 | 17.6 | 3.6 | 39600 | 4.2083 | [6 empty] | GWHP; GLHP
8738072 |  | TETCO | WBAHP | Water-to-Air and Brine-to-Air | TVS048*2 | [6 empty] | 53400 | 22.6 | 4.4 | 48100 | 4.45 | 50500 | 17.6 | 3.6 | 39600 | 4.2083 | [6 empty] | GWHP; GLHP
8738073 |  | GEOCOMFORT | WBAHP | Water-to-Air and Brine-to-Air | GVS048*3 | [6 empty] | 53400 | 22.6 | 4.4 | 48100 | 4.45 | 50500 | 17.6 | 3.6 | 39600 | 4.2083 | [6 empty] | GWHP; GLHP
8738074 |  | HYDRON MODULE | WBAHP | Water-to-Air and Brine-to-Air | HVS048*3 | [6 empty] | 53400 | 22.6 | 4.4 | 48100 | 4.45 | 50500 | 17.6 | 3.6 | 39600 | 4.2083 | [6 empty] | GWHP; GLHP
8738075 |  | TETCO | WBAHP | Water-to-Air and Brine-to-Air | TVS048*3 | [6 empty] | 53400 | 22.6 | 4.4 | 48100 | 4.45 | 50500 | 17.6 | 3.6 | 39600 | 4.2083 | [6 empty] | GWHP; GLHP
8738076 |  | GEOCOMFORT | WBAHP | Water-to-Air and Brine-to-Air | GVS048*4 | [6 empty] | 53400 | 22.6 | 4.4 | 48100 | 4.45 | 50500 | 17.6 | 3.6 | 39600 | 4.2083 | [6 empty] | GWHP; GLHP
8738077 |  | HYDRON MODULE | WBAHP | Water-to-Air and Brine-to-Air | HVS048*4 | [6 empty] | 53400 | 22.6 | 4.4 | 48100 | 4.45 | 50500 | 17.6 | 3.6 | 39600 | 4.2083 | [6 empty] | GWHP; GLHP
8738078 |  | TETCO | WBAHP | Water-to-Air and Brine-to-Air | TVS048*4 | [6 empty] | 53400 | 22.6 | 4.4 | 48100 | 4.45 | 50500 | 17.6 | 3.6 | 39600 | 4.2083 | [6 empty] | GWHP; GLHP
217351941 |  | TEMPSTAR | WBWHP | Water-to-Water and Brine-to-Water | HW024WR********1 |  | 22600 | 15.8 | 5.09 | 31400 | 1.8833 | 24400 | 24.4 | 4.25 | 25600 | 2.0333 | 23600 | 18.7 | 3.26 | 19800 | 1.9667 | [6 empty] | WLHP; GWHP; GLHP
217351942 |  | TEMPSTAR | WBWHP | Water-to-Water and Brine-to-Water | HW036WR********1 | [6 empty] | 34600 | 21.5 | 3.96 | 37200 | 2.8833 | 33000 | 16.5 | 3.16 | 28800 | 2.75 | [6 empty] | GWHP; GLHP
217351943 |  | TEMPSTAR | WBWHP | Water-to-Water and Brine-to-Water | HW048WR********1 | [6 empty] | 44000 | 21.5 | 4.25 | 50000 | 3.6667 | 42500 | 16.9 | 3.46 | 39500 | 3.5417 | [6 empty] | GWHP; GLHP
217351944 |  | TEMPSTAR | WBWHP | Water-to-Water and Brine-to-Water | HW060WR********1 | [6 empty] | 55000 | 20.7 | 3.96 | 59500 | 4.5833 | 51500 | 15.9 | 3.16 | 47500 | 4.2917 | [6 empty] | GWHP; GLHP
217465611 |  | GeoSmart Energy | WBWHP | Water-to-Water and Brine-to-Water | NETZERO22KB2CWRB | [6 empty] | 46387 | 18.71 | 3.4 | 85577 | 3.8656 | 42788 | 15.07 | 2.92 | 69881 | 3.5657 | [6 empty] | GWHP; GLHP
217465612 |  | GeoSmart Energy | WBWHP | Water-to-Water and Brine-to-Water | NETZERO22KB2CWBB | [6 empty] | 46387 | 18.71 | 3.4 | 85577 | 3.8656 | 42788 | 15.07 | 2.92 | 69881 | 3.5657 | [6 empty] | GWHP; GLHP
217465613 |  | GeoSmart Energy | WBWHP | Water-to-Water and Brine-to-Water | NETZERO22KB2BWRB | [6 empty] | 46387 | 18.71 | 3.4 | 85577 | 3.8656 | 42788 | 15.07 | 2.92 | 69881 | 3.5657 | [6 empty] | GWHP; GLHP
217465614 |  | GeoSmart Energy | WBWHP | Water-to-Water and Brine-to-Water | NETZERO22KB2BWBB | [6 empty] | 46387 | 18.71 | 3.4 | 85577 | 3.8656 | 42788 | 15.07 | 2.92 | 69881 | 3.5657 | [6 empty] | GWHP; GLHP
217531660 |  | ClimateMaster | WBAHP | Water-to-Air and Brine-to-Air | SE(L/R/B/P/D/N/T/K)006A | [6 empty] | 7600 | 30 | 4.8 | 6200 | 0.63333 | 6700 | 20 | 3.6 | 4600 | 0.55833 | [6 empty] | GWHP; GLHP
217531661 |  | ClimateMaster | WBAHP | Water-to-Air and Brine-to-Air | SE(L/R/B/P/D/N/T/K)009A | [6 empty] | 10500 | 28 | 4.6 | 9000 | 0.875 | 9700 | 19 | 3.7 | 7000 | 0.80833 | [6 empty] | GWHP; GLHP
217531662 |  | ClimateMaster | WBAHP | Water-to-Air and Brine-to-Air | SE(L/R/B/P/D/N/T/K)012A | [6 empty] | 13600 | 26.2 | 4.3 | 12200 | 1.1333 | 12400 | 18.9 | 3.6 | 9200 | 1.0333 | [6 empty] | GWHP; GLHP
217531663 |  | ClimateMaster | WBAHP | Water-to-Air and Brine-to-Air | SE(L/R/B/P/D/N/T/K)018A | [6 empty] | 22000 | 28.1 | 4.9 | 18900 | 1.8333 | 20100 | 19.5 | 4.1 | 14500 | 1.675 | [6 empty] | GWHP; GLHP
215268738 |  | WaterFurnace | WBAHP | Water-to-Air and Brine-to-Air | V5A(V/H)024*D2**1 |  | 23800 | 16.1 | 5.7 | 28000 | 1.9833 | 26400 | 25.2 | 4.9 | 23300 | 2.2 | 25000 | 19.2 | 4.1 | 19400 | 2.0833 | [6 empty] | WLHP; GWHP; GLHP
204031803 |  | YORK BY JOHNSON CONTROLS | WBAHP-CB | Water-to-Air and Brine-to-Air | YAZT049**1*J | SAH048* | [5 empty] | 51000 | 24.2 | 4.6 | 47100 | 4.25 | 46300 | 18 | 3.9 | 37700 | 3.8583 | [6 empty] | GWHP; GLHP
204031812 |  | YORK BY JOHNSON CONTROLS | WBAHP-C | Water-to-Air and Brine-to-Air | YAZT049**1*J | SRAA048* | [5 empty] | 51000 | 24.2 | 4.6 | 47100 | 4.25 | 46300 | 18 | 3.9 | 37700 | 3.8583 | [6 empty] | GWHP; GLHP
204088622 |  | BOSCH-GEO | WBAHP-CB | Water-to-Air and Brine-to-Air | SM060-1CS*-*****A | SM060-1AH*-*****A | [5 empty] | 64500 | 20.5 | 4.3 | 60500 | 5.375 | 58900 | 16.25 | 3.65 | 49000 | 4.9083 | [6 empty] | GWHP; GLHP
204088624 |  | BOSCH | WBAHP-CB | Water-to-Air and Brine-to-Air | SM060-1CS*-*****A | SM060-1AH*-*****A | [5 empty] | 64500 | 20.5 | 4.3 | 60500 | 5.375 | 58900 | 16.25 | 3.65 | 49000 | 4.9083 | [6 empty] | GWHP; GLHP
213154458 |  | GeoSmart Energy | WBAHP-CB | Water-to-Air and Brine-to-Air | GTZ049*1******K | SAH048* | [5 empty] | 51000 | 24.2 | 4.6 | 47100 | 4.25 | 46300 | 18 | 3.9 | 37700 | 3.8583 | [6 empty] | GWHP; GLHP
213154459 |  | GeoSmart Energy | WBAHP-C | Water-to-Air and Brine-to-Air | GTZ049*1******K | SRAA048* | [5 empty] | 51000 | 24.2 | 4.6 | 47100 | 4.25 | 46300 | 18 | 3.9 | 37700 | 3.8583 | [6 empty] | GWHP; GLHP
213154460 |  | GeoSmart Energy | WBAHP-CB | Water-to-Air and Brine-to-Air | GTZ064*1******K | SAH060* | [5 empty] | 63200 | 22.5 | 4.4 | 56000 | 5.2667 | 57400 | 17 | 3.7 | 45200 | 4.7833 | [6 empty] | GWHP; GLHP
213154461 |  | GeoSmart Energy | WBAHP-C | Water-to-Air and Brine-to-Air | GTZ064*1******K | SRAA060* | [5 empty] | 63200 | 22.5 | 4.4 | 56000 | 5.2667 | 57400 | 17 | 3.7 | 45200 | 4.7833 | [6 empty] | GWHP; GLHP
213154464 |  | GeoSmart Energy | WBAHP | Water-to-Air and Brine-to-Air | GS012**1*0********L | [6 empty] | 13200 | 23.1 | 4.2 | 12000 | 1.1 | [11 empty] | GWHP
213154465 |  | GeoSmart Energy | WBAHP | Water-to-Air and Brine-to-Air | GS018**1*1********L | [6 empty] | 20600 | 26 | 4.6 | 18700 | 1.7167 | 18500 | 18.3 | 3.8 | 14500 | 1.5417 | [6 empty] | GWHP; GLHP
213154466 |  | GeoSmart Energy | WBAHP | Water-to-Air and Brine-to-Air | GS022**1*1********L | [6 empty] | 21900 | 27.5 | 5 | 19500 | 1.825 | 19200 | 18.7 | 4 | 15000 | 1.6 | [6 empty] | GWHP; GLHP
213154467 |  | GeoSmart Energy | WBAHP | Water-to-Air and Brine-to-Air | GS030**1*1********L |  | 27000 | 18.9 | 5.6 | 32900 | 2.25 | 31200 | 29.5 | 4.8 | 26000 | 2.6 | 28100 | 22 | 3.9 | 20500 | 2.3417 | [6 empty] | WLHP; GWHP; GLHP
213154468 |  | GeoSmart Energy | WBAHP | Water-to-Air and Brine-to-Air | GS036**1*1********L |  | 32300 | 18.8 | 5.7 | 36500 | 2.6917 | 36800 | 28.8 | 4.9 | 29200 | 3.0667 | 33700 | 22 | 4.2 | 24400 | 2.8083 | [6 empty] | WLHP; GWHP; GLHP
213154469 |  | GeoSmart Energy | WBAHP | Water-to-Air and Brine-to-Air | GS042**1*1********L |  | 39000 | 18.6 | 5.8 | 45600 | 3.25 | 43900 | 28.1 | 4.9 | 36100 | 3.6583 | 40700 | 21.7 | 4 | 28900 | 3.3917 | [6 empty] | WLHP; GWHP; GLHP
213154470 |  | GeoSmart Energy | WBAHP | Water-to-Air and Brine-to-Air | GS048**1*1********L | [6 empty] | 50300 | 25.9 | 4.7 | 44700 | 4.1917 | 45900 | 18.8 | 4 | 36400 | 3.825 | [6 empty] | GWHP; GLHP
213154473 |  | GeoSmart Energy | WBAHP | Water-to-Air and Brine-to-Air | GT026**1*1********L |  | 24900 | 16.8 | 5.5 | 30100 | 2.075 | 27700 | 24 | 4.8 | 23900 | 2.3083 | 26400 | 19.6 | 4 | 19500 | 2.2 | [6 empty] | WLHP; GWHP; GLHP
213154474 |  | GeoSmart Energy | WBAHP | Water-to-Air and Brine-to-Air | GT038**1*1********L |  | 36500 | 17 | 5.5 | 43300 | 3.0417 | 40000 | 24.4 | 4.9 | 35000 | 3.3333 | 38200 | 19.7 | 4.2 | 28500 | 3.1833 | [6 empty] | WLHP; GWHP; GLHP
213154475 |  | GeoSmart Energy | WBAHP | Water-to-Air and Brine-to-Air | GT049**1*1********L |  | 49100 | 17.2 | 5.5 | 59000 | 4.0917 | 54100 | 24.5 | 4.6 | 47200 | 4.5083 | 50800 | 19.3 | 4 | 38200 | 4.2333 | [6 empty] | WLHP; GWHP; GLHP
213154476 |  | GeoSmart Energy | WBAHP | Water-to-Air and Brine-to-Air | GT064**1*1********L |  | 62300 | 16.4 | 5.2 | 73900 | 5.1917 | [16 empty] | WLHP
213307834 |  | GeoSmart Energy | WBAHP | Water-to-Air and Brine-to-Air | QT038**1*(1,2)*****K | [6 empty] | 38200 | 23.8 | 4.5 | 33200 | 3.1833 | 36000 | 18.7 | 3.9 | 27400 | 3 | [6 empty] | GWHP; GLHP
213307835 |  | GeoSmart Energy | WBAHP | Water-to-Air and Brine-to-Air | QT049**1*(1,2)*****J | [6 empty] | 50200 | 23.1 | 4.5 | 46900 | 4.1833 | 47700 | 18.2 | 3.8 | 38000 | 3.975 | [6 empty] | GWHP; GLHP
213307836 |  | GeoSmart Energy | WBAHP | Water-to-Air and Brine-to-Air | QT064**1*1*****J | [6 empty] | 63900 | 21 | 4.5 | 58600 | 5.325 | 58300 | 16.2 | 3.8 | 46600 | 4.8583 | [6 empty] | GWHP; GLHP
8735905 |  | TETCO | WBAHP | Water-to-Air and Brine-to-Air | TVS042*****1 |  | 42900 | 18.3 | 5.9 | 47800 | 3.575 | 47700 | 28.4 | 5 | 38300 | 3.975 | 44400 | 21.2 | 4.1 | 31100 | 3.7 | [6 empty] | WLHP; GWHP; GLHP
8735906 |  | GEOCOMFORT | WBAHP | Water-to-Air and Brine-to-Air | GVS042*2***1 |  | 42900 | 18.3 | 5.9 | 47800 | 3.575 | 47700 | 28.4 | 5 | 38300 | 3.975 | 44400 | 21.2 | 4.1 | 31100 | 3.7 | [6 empty] | WLHP; GWHP; GLHP
8735907 |  | HYDRON MODULE | WBAHP | Water-to-Air and Brine-to-Air | HVS042*2***1 |  | 42900 | 18.3 | 5.9 | 47800 | 3.575 | 47700 | 28.4 | 5 | 38300 | 3.975 | 44400 | 21.2 | 4.1 | 31100 | 3.7 | [6 empty] | WLHP; GWHP; GLHP
8735908 |  | TETCO | WBAHP | Water-to-Air and Brine-to-Air | TVS042*2***1 |  | 42900 | 18.3 | 5.9 | 47800 | 3.575 | 47700 | 28.4 | 5 | 38300 | 3.975 | 44400 | 21.2 | 4.1 | 31100 | 3.7 | [6 empty] | WLHP; GWHP; GLHP
8735909 |  | GEOCOMFORT | WBAHP | Water-to-Air and Brine-to-Air | GVS042*3***1 |  | 42900 | 18.3 | 5.9 | 47800 | 3.575 | 47700 | 28.4 | 5 | 38300 | 3.975 | 44400 | 21.2 | 4.1 | 31100 | 3.7 | [6 empty] | WLHP; GWHP; GLHP
8735910 |  | HYDRON MODULE | WBAHP | Water-to-Air and Brine-to-Air | HVS042*3***1 |  | 42900 | 18.3 | 5.9 | 47800 | 3.575 | 47700 | 28.4 | 5 | 38300 | 3.975 | 44400 | 21.2 | 4.1 | 31100 | 3.7 | [6 empty] | WLHP; GWHP; GLHP
8735911 |  | TETCO | WBAHP | Water-to-Air and Brine-to-Air | TVS042*3***1 |  | 42900 | 18.3 | 5.9 | 47800 | 3.575 | 47700 | 28.4 | 5 | 38300 | 3.975 | 44400 | 21.2 | 4.1 | 31100 | 3.7 | [6 empty] | WLHP; GWHP; GLHP
8737982 |  | GEOCOMFORT | WBAHP | Water-to-Air and Brine-to-Air | GVS060 | [6 empty] | 63300 | 21.3 | 4.3 | 58700 | 5.275 | [11 empty] | GWHP
8737983 |  | HYDRON MODULE | WBAHP | Water-to-Air and Brine-to-Air | HVS060 | [6 empty] | 63300 | 21.3 | 4.3 | 58700 | 5.275 | [11 empty] | GWHP
8737984 |  | TETCO | WBAHP | Water-to-Air and Brine-to-Air | TVS060 | [6 empty] | 63300 | 21.3 | 4.3 | 58700 | 5.275 | [11 empty] | GWHP
8737985 |  | GEOCOMFORT | WBAHP | Water-to-Air and Brine-to-Air | GVS060*2 | [6 empty] | 63300 | 21.3 | 4.3 | 58700 | 5.275 | [11 empty] | GWHP
8737986 |  | HYDRON MODULE | WBAHP | Water-to-Air and Brine-to-Air | HVS060*2 | [6 empty] | 63300 | 21.3 | 4.3 | 58700 | 5.275 | [11 empty] | GWHP
8737987 |  | TETCO | WBAHP | Water-to-Air and Brine-to-Air | TVS060*2 | [6 empty] | 63300 | 21.3 | 4.3 | 58700 | 5.275 | [11 empty] | GWHP
8737988 |  | GEOCOMFORT | WBAHP | Water-to-Air and Brine-to-Air | GVS060*3 | [6 empty] | 63300 | 21.3 | 4.3 | 58700 | 5.275 | [11 empty] | GWHP
204100658 |  | 5 SERIES INDOOR SPLITS | WBAHP-CB | Water-to-Air and Brine-to-Air | NDZ064J1 | SAH060* | [5 empty] | 63200 | 22.5 | 4.4 | 56000 | 5.2667 | 57400 | 17 | 3.7 | 45200 | 4.7833 | [6 empty] | GWHP; GLHP
204100659 |  | 5 SERIES INDOOR SPLITS | WBAHP-C | Water-to-Air and Brine-to-Air | NDZ064J1 | SRAA060* | [5 empty] | 63200 | 22.5 | 4.4 | 56000 | 5.2667 | 57400 | 17 | 3.7 | 45200 | 4.7833 | [6 empty] | GWHP; GLHP
204100660 |  | 5 SERIES OUTDOOR SPLITS | WBAHP-CB | Water-to-Air and Brine-to-Air | NDS064J1 | SAH060* | [5 empty] | 63200 | 22.5 | 4.4 | 56000 | 5.2667 | 57400 | 17 | 3.7 | 45200 | 4.7833 | [6 empty] | GWHP; GLHP
204100661 |  | 5 SERIES OUTDOOR SPLITS | WBAHP-C | Water-to-Air and Brine-to-Air | NDS064J1 | SRAA060* | [5 empty] | 63200 | 22.5 | 4.4 | 56000 | 5.2667 | 57400 | 17 | 3.7 | 45200 | 4.7833 | [6 empty] | GWHP; GLHP
204101161 |  | 5 SERIES | WBAHP | Water-to-Air and Brine-to-Air | NDV/NDH064J1*(1,4) |  | 62300 | 16.4 | 5.2 | 73900 | 5.1917 | [16 empty] | WLHP
204117015 |  | GEOSTAR | WBAHP | Water-to-Air and Brine-to-Air | 101/102J064**1*(1,4) |  | 62300 | 16.4 | 5.2 | 73900 | 5.1917 | [16 empty] | WLHP
204117016 |  | GEOSTAR | WBAHP-CB | Water-to-Air and Brine-to-Air | 103J064**1 | SAH060* | [5 empty] | 63200 | 22.5 | 4.4 | 56000 | 5.2667 | 57400 | 17 | 3.7 | 45200 | 4.7833 | [6 empty] | GWHP; GLHP
204117017 |  | GEOSTAR | WBAHP-C | Water-to-Air and Brine-to-Air | 103J064**1 | SRAA060* | [5 empty] | 63200 | 22.5 | 4.4 | 56000 | 5.2667 | 57400 | 17 | 3.7 | 45200 | 4.7833 | [6 empty] | GWHP; GLHP
204140569 |  | GEO-THERMAL SPLIT | WBAHP-C | Water-to-Air and Brine-to-Air | GZ024*******1**1 | CAP**24**AL* | [5 empty] | 28000 | 22.5 | 4.3 | 23900 | 2.3333 | 26100 | 15.9 | 3.45 | 19000 | 2.175 | [6 empty] | GWHP; GLHP
204140570 |  | CARRIER | WBAHP-C | Water-to-Air and Brine-to-Air | GZ024*******1**1 | CAP**24**AL* | [5 empty] | 28000 | 22.5 | 4.3 | 23900 | 2.3333 | 26100 | 15.9 | 3.45 | 19000 | 2.175 | [6 empty] | GWHP; GLHP
204140571 |  | BRYANT | WBAHP-C | Water-to-Air and Brine-to-Air | GZ024*******1**1 | CAP**24**AL* | [5 empty] | 28000 | 22.5 | 4.3 | 23900 | 2.3333 | 26100 | 15.9 | 3.45 | 19000 | 2.175 | [6 empty] | GWHP; GLHP
204140572 |  | HEIL | WBAHP-C | Water-to-Air and Brine-to-Air | HS024*******1**1 | EAM4X24L**A* | [5 empty] | 28000 | 22.5 | 4.3 | 23900 | 2.3333 | 26100 | 15.9 | 3.45 | 19000 | 2.175 | [6 empty] | GWHP; GLHP
204140573 |  | ARCOAIRE | WBAHP-C | Water-to-Air and Brine-to-Air | HS024*******1**1 | EAM4X24L**A* | [5 empty] | 28000 | 22.5 | 4.3 | 23900 | 2.3333 | 26100 | 15.9 | 3.45 | 19000 | 2.175 | [6 empty] | GWHP; GLHP
204140574 |  | KEEPRITE | WBAHP-C | Water-to-Air and Brine-to-Air | HS024*******1**1 | EAM4X24L**A* | [5 empty] | 28000 | 22.5 | 4.3 | 23900 | 2.3333 | 26100 | 15.9 | 3.45 | 19000 | 2.175 | [6 empty] | GWHP; GLHP
204140575 |  | TEMPSTAR | WBAHP-C | Water-to-Air and Brine-to-Air | HS024*******1**1 | EAM4X24L**A* | [5 empty] | 28000 | 22.5 | 4.3 | 23900 | 2.3333 | 26100 | 15.9 | 3.45 | 19000 | 2.175 | [6 empty] | GWHP; GLHP
204140576 |  | COMFORTMAKER | WBAHP-C | Water-to-Air and Brine-to-Air | HS024*******1**1 | EAM4X24L**A* | [5 empty] | 28000 | 22.5 | 4.3 | 23900 | 2.3333 | 26100 | 15.9 | 3.45 | 19000 | 2.175 | [6 empty] | GWHP; GLHP
204140577 |  | DAY & NIGHT | WBAHP-C | Water-to-Air and Brine-to-Air | HS024*******1**1 | EAM4X24L**A* | [5 empty] | 28000 | 22.5 | 4.3 | 23900 | 2.3333 | 26100 | 15.9 | 3.45 | 19000 | 2.175 | [6 empty] | GWHP; GLHP
204272856 |  | GeoSmart Energy | WBAHP | Water-to-Air and Brine-to-Air | GT064**1*(1,4)*J |  | 62300 | 16.4 | 5.2 | 73900 | 5.1917 | [16 empty] | WLHP
204272857 |  | GeoSmart Energy | WBAHP-CB | Water-to-Air and Brine-to-Air | GTS064*1*J | SAH060* | [5 empty] | 63200 | 22.5 | 4.4 | 56000 | 5.2667 | 57400 | 17 | 3.7 | 45200 | 4.7833 | [6 empty] | GWHP; GLHP
204272858 |  | GeoSmart Energy | WBAHP-C | Water-to-Air and Brine-to-Air | GTS064*1*J | SRAA060* | [5 empty] | 63200 | 22.5 | 4.4 | 56000 | 5.2667 | 57400 | 17 | 3.7 | 45200 | 4.7833 | [6 empty] | GWHP; GLHP
204272859 |  | GeoSmart Energy | WBAHP-CB | Water-to-Air and Brine-to-Air | GTZ064*1*J | SAH060* | [5 empty] | 63200 | 22.5 | 4.4 | 56000 | 5.2667 | 57400 | 17 | 3.7 | 45200 | 4.7833 | [6 empty] | GWHP; GLHP
204272860 |  | GeoSmart Energy | WBAHP-C | Water-to-Air and Brine-to-Air | GTZ064*1*J | SRAA060* | [5 empty] | 63200 | 22.5 | 4.4 | 56000 | 5.2667 | 57400 | 17 | 3.7 | 45200 | 4.7833 | [6 empty] | GWHP; GLHP
204272890 |  | YORK BY JOHNSON CONTROLS | WBAHP | Water-to-Air and Brine-to-Air | YAFT064**1*(1,4)*J |  | 62300 | 16.4 | 5.2 | 73900 | 5.1917 | [16 empty] | WLHP
204272892 |  | YORK BY JOHNSON CONTROLS | WBAHP-CB | Water-to-Air and Brine-to-Air | YAZT064**1*J | SAH060* | [5 empty] | 63200 | 22.5 | 4.4 | 56000 | 5.2667 | 57400 | 17 | 3.7 | 45200 | 4.7833 | [6 empty] | GWHP; GLHP
204272893 |  | YORK BY JOHNSON CONTROLS | WBAHP-C | Water-to-Air and Brine-to-Air | YAZT064**1*J | SRAA060* | [5 empty] | 63200 | 22.5 | 4.4 | 56000 | 5.2667 | 57400 | 17 | 3.7 | 45200 | 4.7833 | [6 empty] | GWHP; GLHP
204276830 |  | GEOSTAR | WBAHP-C | Water-to-Air and Brine-to-Air | 104J038**1 | SRAA036* | 34400 | 16.3 | 5.2 | 41600 | 2.8667 | 38200 | 24.2 | 4.7 | 35100 | 3.1833 | 36000 | 19 | 4 | 27900 | 3 | [6 empty] | WLHP; GWHP; GLHP
204276831 |  | GEOSTAR | WBAHP-C | Water-to-Air and Brine-to-Air | 103J038**1 | SRAA036* | 34400 | 16.3 | 5.2 | 41600 | 2.8667 | 38200 | 24.2 | 4.7 | 35100 | 3.1833 | 36000 | 19 | 4 | 27900 | 3 | [6 empty] | WLHP; GWHP; GLHP
204278291 |  | WaterFurnace | WBAHP | Water-to-Air and Brine-to-Air | SDV038J1*(1,2) | [6 empty] | 38200 | 23.8 | 4.5 | 33200 | 3.1833 | 36000 | 18.7 | 3.9 | 27400 | 3 | [6 empty] | GWHP; GLHP
204283848 |  | BOSCH-GEO | WBAHP-CB | Water-to-Air and Brine-to-Air | SM048-1CS*-*****A | SM048-1AH*******A | [5 empty] | 52800 | 21.15 | 4.4 | 46600 | 4.4 | 48900 | 16.2 | 3.7 | 37800 | 4.075 | [6 empty] | GWHP; GLHP
204283849 |  | BOSCH | WBAHP-CB | Water-to-Air and Brine-to-Air | SM048-1CS*-*****A | SM048-1AH*******A | [5 empty] | 52800 | 21.15 | 4.4 | 46600 | 4.4 | 48900 | 16.2 | 3.7 | 37800 | 4.075 | [6 empty] | GWHP; GLHP
204346746 |  | GeoCool | WBAHP | Water-to-Air and Brine-to-Air | GCHPV/H/D024T**A*** | [6 empty] | 29000 | 27.4 | 5.4 | 25700 | 2.4167 | 27000 | 17.95 | 4.2 | 18500 | 2.25 | [6 empty] | GWHP; GLHP
204346873 |  | GeoCool | WBAHP | Water-to-Air and Brine-to-Air | GCHPV/H/D036T**A*** | [6 empty] | 43000 | 27.2 | 5.3 | 38000 | 3.5833 | 39000 | 17.86 | 4.4 | 26900 | 3.25 | [6 empty] | GWHP; GLHP
204346874 |  | GeoCool | WBAHP | Water-to-Air and Brine-to-Air | GCHPV/H/D048T**A*** | [6 empty] | 56000 | 26 | 4.9 | 50000 | 4.6667 | 50000 | 16.65 | 4 | 36600 | 4.1667 | [6 empty] | GWHP; GLHP
215224572 |  | FHP | WBAHP | Water-to-Air and Brine-to-Air | CF024-3CFC-*****A | [6 empty] | 25200 | 22.3 | 3.9 | 22200 | 2.1 | 24200 | 16.5 | 3.6 | 17400 | 2.0167 | [6 empty] | GWHP; GLHP
215224573 |  | FHP | WBAHP | Water-to-Air and Brine-to-Air | CF024-1CFN-*****A | [6 empty] | 24800 | 21.9 | 3.9 | 21800 | 2.0667 | 23800 | 16.2 | 3.5 | 17000 | 1.9833 | [6 empty] | GWHP; GLHP
215224574 |  | FHP | WBAHP | Water-to-Air and Brine-to-Air | CF024-3CFN-*****A | [6 empty] | 24800 | 21.9 | 3.9 | 21800 | 2.0667 | 23800 | 16.2 | 3.5 | 17000 | 1.9833 | [6 empty] | GWHP; GLHP
215224575 |  | FHP | WBAHP | Water-to-Air and Brine-to-Air | CF030-1CFC-*****A | [6 empty] | 31000 | 21.3 | 3.9 | 27200 | 2.5833 | 30000 | 16 | 3.6 | 22600 | 2.5 | [6 empty] | GWHP; GLHP
215224576 |  | FHP | WBAHP | Water-to-Air and Brine-to-Air | CF030-3CFC-*****A | [6 empty] | 31000 | 21.3 | 3.9 | 27200 | 2.5833 | 30000 | 16 | 3.6 | 22600 | 2.5 | [6 empty] | GWHP; GLHP
215224577 |  | FHP | WBAHP | Water-to-Air and Brine-to-Air | CF030-1CFN-*****A | [6 empty] | 30400 | 20.4 | 3.9 | 26600 | 2.5333 | 29400 | 15.7 | 3.5 | 22200 | 2.45 | [6 empty] | GWHP; GLHP
215224578 |  | FHP | WBAHP | Water-to-Air and Brine-to-Air | CF030-3CFN-*****A | [6 empty] | 30400 | 20.4 | 3.9 | 26600 | 2.5333 | 29400 | 15.7 | 3.5 | 22200 | 2.45 | [6 empty] | GWHP; GLHP
215224579 |  | FHP | WBAHP | Water-to-Air and Brine-to-Air | CF036-1CFC-*****A | [6 empty] | 38800 | 20.4 | 4.1 | 34400 | 3.2333 | 36800 | 16 | 3.6 | 27200 | 3.0667 | [6 empty] | GWHP; GLHP
215224580 |  | FHP | WBAHP | Water-to-Air and Brine-to-Air | CF036-3CFC-*****A | [6 empty] | 38800 | 20.4 | 4.1 | 34400 | 3.2333 | 36800 | 16 | 3.6 | 27200 | 3.0667 | [6 empty] | GWHP; GLHP
215224581 |  | FHP | WBAHP | Water-to-Air and Brine-to-Air | CF036-1CFN-*****A | [6 empty] | 38000 | 20 | 4 | 33400 | 3.1667 | 36000 | 15.7 | 3.5 | 26600 | 3 | [6 empty] | GWHP; GLHP
215224582 |  | FHP | WBAHP | Water-to-Air and Brine-to-Air | CF036-3CFN-*****A | [6 empty] | 38000 | 20 | 4 | 33400 | 3.1667 | 36000 | 15.7 | 3.5 | 26600 | 3 | [6 empty] | GWHP; GLHP
215224583 |  | FHP | WBAHP | Water-to-Air and Brine-to-Air | CF042-1CFC-*****A | [6 empty] | 43500 | 20.4 | 4.1 | 39000 | 3.625 | 41500 | 16 | 3.6 | 31000 | 3.4583 | [6 empty] | GWHP; GLHP
215224584 |  | FHP | WBAHP | Water-to-Air and Brine-to-Air | CF042-3CFC-*****A | [6 empty] | 43500 | 20.4 | 4.1 | 39000 | 3.625 | 41500 | 16 | 3.6 | 31000 | 3.4583 | [6 empty] | GWHP; GLHP
215224585 |  | FHP | WBAHP | Water-to-Air and Brine-to-Air | CF042-1CFN-*****A | [6 empty] | 42500 | 20 | 4 | 38000 | 3.5417 | 40500 | 15.7 | 3.5 | 30500 | 3.375 | [6 empty] | GWHP; GLHP
215224586 |  | FHP | WBAHP | Water-to-Air and Brine-to-Air | CF042-3CFN-*****A | [6 empty] | 42500 | 20 | 4 | 38000 | 3.5417 | 40500 | 15.7 | 3.5 | 30500 | 3.375 | [6 empty] | GWHP; GLHP
215224587 |  | FHP | WBAHP | Water-to-Air and Brine-to-Air | CF048-1CFC-*****A | [6 empty] | 50500 | 20.4 | 4.1 | 46500 | 4.2083 | 47500 | 16 | 3.6 | 37000 | 3.9583 | [6 empty] | GWHP; GLHP
215224588 |  | FHP | WBAHP | Water-to-Air and Brine-to-Air | CF048-3CFC-*****A | [6 empty] | 50500 | 20.4 | 4.1 | 46500 | 4.2083 | 47500 | 16 | 3.6 | 37000 | 3.9583 | [6 empty] | GWHP; GLHP
215224589 |  | FHP | WBAHP | Water-to-Air and Brine-to-Air | CF048-1CFN-*****A | [6 empty] | 49500 | 20 | 4 | 45500 | 4.125 | 46500 | 15.7 | 3.5 | 36000 | 3.875 | [6 empty] | GWHP; GLHP
215224590 |  | FHP | WBAHP | Water-to-Air and Brine-to-Air | CF048-3CFN-*****A | [6 empty] | 49500 | 20 | 4 | 45500 | 4.125 | 46500 | 15.7 | 3.5 | 36000 | 3.875 | [6 empty] | GWHP; GLHP
215224593 |  | FHP | WBAHP | Water-to-Air and Brine-to-Air | CF060-1CFN-*****A | [6 empty] | 63000 | 19 | 4 | 55500 | 5.25 | 59000 | 15.2 | 3.5 | 43500 | 4.9167 | [6 empty] | GWHP; GLHP
215224594 |  | FHP | WBAHP | Water-to-Air and Brine-to-Air | CF060-3CFN-*****A | [6 empty] | 63000 | 19 | 4 | 55500 | 5.25 | 59000 | 15.2 | 3.5 | 43500 | 4.9167 | [6 empty] | GWHP; GLHP
215224599 |  | CARRIER | WBAHP | Water-to-Air and Brine-to-Air | 50WD*007***3*(A-H)** | [6 empty] | 8000 | 24 | 4.7 | 7000 | 0.66667 | 7400 | 18.5 | 3.6 | 5000 | 0.61667 | [6 empty] | GWHP; GLHP
215224600 |  | CARRIER | WBAHP | Water-to-Air and Brine-to-Air | 50WD*007***3*(J-R)** | [6 empty] | 8000 | 24 | 4.7 | 7000 | 0.66667 | 7400 | 18.5 | 3.6 | 5000 | 0.61667 | [6 empty] | GWHP; GLHP
215224601 |  | CARRIER | WBAHP | Water-to-Air and Brine-to-Air | 50WD*007***4*(A-H)** | [6 empty] | 8000 | 24 | 4.7 | 7000 | 0.66667 | 7400 | 18.5 | 3.6 | 5000 | 0.61667 | [6 empty] | GWHP; GLHP
215224602 |  | CARRIER | WBAHP | Water-to-Air and Brine-to-Air | 50WD*007***4*(J-R)** | [6 empty] | 8000 | 24 | 4.7 | 7000 | 0.66667 | 7400 | 18.5 | 3.6 | 5000 | 0.61667 | [6 empty] | GWHP; GLHP
215224603 |  | CARRIER | WBAHP | Water-to-Air and Brine-to-Air | 50WD*009***3*(A-H)** | [6 empty] | 9800 | 23 | 4.5 | 8400 | 0.81667 | 9200 | 17.5 | 3.6 | 6500 | 0.76667 | [6 empty] | GWHP; GLHP
215224604 |  | CARRIER | WBAHP | Water-to-Air and Brine-to-Air | 50WD*009***3*(J-R)** | [6 empty] | 9800 | 23 | 4.5 | 8400 | 0.81667 | 9200 | 17.5 | 3.6 | 6500 | 0.76667 | [6 empty] | GWHP; GLHP
215224605 |  | CARRIER | WBAHP | Water-to-Air and Brine-to-Air | 50WD*009***4*(A-H)** | [6 empty] | 9800 | 23 | 4.5 | 8400 | 0.81667 | 9200 | 17.5 | 3.6 | 6500 | 0.76667 | [6 empty] | GWHP; GLHP
215224606 |  | CARRIER | WBAHP | Water-to-Air and Brine-to-Air | 50WD*009***4*(J-R)** | [6 empty] | 9800 | 23 | 4.5 | 8400 | 0.81667 | 9200 | 17.5 | 3.6 | 6500 | 0.76667 | [6 empty] | GWHP; GLHP
215224607 |  | CARRIER | WBAHP | Water-to-Air and Brine-to-Air | 50WD*012***3*(A-H)** | [6 empty] | 13500 | 23 | 4.3 | 12000 | 1.125 | 12500 | 17.5 | 3.6 | 9000 | 1.0417 | [6 empty] | GWHP; GLHP
215224608 |  | CARRIER | WBAHP | Water-to-Air and Brine-to-Air | 50WD*012***3*(J-R)** | [6 empty] | 13500 | 23 | 4.3 | 11700 | 1.125 | 12500 | 17.5 | 3.6 | 9000 | 1.0417 | [6 empty] | GWHP; GLHP
215224609 |  | CARRIER | WBAHP | Water-to-Air and Brine-to-Air | 50WD*012***4*(A-H)** | [6 empty] | 13500 | 23 | 4.3 | 12000 | 1.125 | 12500 | 17.5 | 3.6 | 9000 | 1.0417 | [6 empty] | GWHP; GLHP
215224610 |  | CARRIER | WBAHP | Water-to-Air and Brine-to-Air | 50WD*012***4*(J-R)** | [6 empty] | 13500 | 23 | 4.3 | 11700 | 1.125 | 12500 | 17.5 | 3.6 | 9000 | 1.0417 | [6 empty] | GWHP; GLHP
215224611 |  | CARRIER | WBAHP | Water-to-Air and Brine-to-Air | 50WD*015***3*(A-H)** | [6 empty] | 16700 | 24 | 4.3 | 14000 | 1.3917 | 15700 | 18 | 3.6 | 11000 | 1.3083 | [6 empty] | GWHP; GLHP
215224612 |  | CARRIER | WBAHP | Water-to-Air and Brine-to-Air | 50WD*015***3*(J-R)** | [6 empty] | 16700 | 23.5 | 4.3 | 14000 | 1.3917 | 15500 | 17.5 | 3.6 | 11000 | 1.2917 | [6 empty] | GWHP; GLHP
215224613 |  | CARRIER | WBAHP | Water-to-Air and Brine-to-Air | 50WD*015***4*(A-H)** | [6 empty] | 16700 | 24 | 4.3 | 14000 | 1.3917 | 15700 | 18 | 3.6 | 11000 | 1.3083 | [6 empty] | GWHP; GLHP
215224614 |  | CARRIER | WBAHP | Water-to-Air and Brine-to-Air | 50WD*015***4*(J-R)** | [6 empty] | 16700 | 23.5 | 4.3 | 14000 | 1.3917 | 15500 | 17.5 | 3.6 | 11000 | 1.2917 | [6 empty] | GWHP; GLHP
215224615 |  | CARRIER | WBAHP | Water-to-Air and Brine-to-Air | 50WD*018***3*(A-H)** | [6 empty] | 21300 | 24 | 4.4 | 18000 | 1.775 | 20000 | 18 | 3.6 | 14200 | 1.6667 | [6 empty] | GWHP; GLHP
215224616 |  | CARRIER | WBAHP | Water-to-Air and Brine-to-Air | 50WD*018***3*(J-R)** | [6 empty] | 21000 | 24 | 4.4 | 17700 | 1.75 | 19700 | 18 | 3.6 | 14200 | 1.6417 | [6 empty] | GWHP; GLHP
215224617 |  | CARRIER | WBAHP | Water-to-Air and Brine-to-Air | 50WD*018***4*(A-H)** | [6 empty] | 21300 | 24 | 4.4 | 18000 | 1.775 | 20000 | 18 | 3.6 | 14200 | 1.6667 | [6 empty] | GWHP; GLHP
215224618 |  | CARRIER | WBAHP | Water-to-Air and Brine-to-Air | 50WD*018***4*(J-R)** | [6 empty] | 21000 | 24 | 4.4 | 17700 | 1.75 | 19700 | 18 | 3.6 | 14200 | 1.6417 | [6 empty] | GWHP; GLHP
215224619 |  | CARRIER | WBAHP | Water-to-Air and Brine-to-Air | 50WD*024***3*(A-H)** | [6 empty] | 26000 | 23 | 4 | 23000 | 2.1667 | 25000 | 17 | 3.7 | 18000 | 2.0833 | [6 empty] | GWHP; GLHP
215224620 |  | CARRIER | WBAHP | Water-to-Air and Brine-to-Air | 50WD*024***3*(J-R)** | [6 empty] | 26000 | 23 | 4 | 23000 | 2.1667 | 25000 | 17 | 3.7 | 18000 | 2.0833 | [6 empty] | GWHP; GLHP
215224621 |  | CARRIER | WBAHP | Water-to-Air and Brine-to-Air | 50WD*024***4*(A-H)** | [6 empty] | 26000 | 23 | 4 | 23000 | 2.1667 | 25000 | 17 | 3.7 | 18000 | 2.0833 | [6 empty] | GWHP; GLHP
215224622 |  | CARRIER | WBAHP | Water-to-Air and Brine-to-Air | 50WD*024***4*(J-R)** | [6 empty] | 26000 | 23 | 4 | 23000 | 2.1667 | 25000 | 17 | 3.7 | 18000 | 2.0833 | [6 empty] | GWHP; GLHP
215224623 |  | CARRIER | WBAHP | Water-to-Air and Brine-to-Air | 50WD*024***5*(A-H)** | [6 empty] | 26000 | 23 | 4 | 23000 | 2.1667 | 25000 | 17 | 3.7 | 18000 | 2.0833 | [6 empty] | GWHP; GLHP
215224624 |  | CARRIER | WBAHP | Water-to-Air and Brine-to-Air | 50WD*024***5*(J-R)** | [6 empty] | 26000 | 23 | 4 | 23000 | 2.1667 | 25000 | 17 | 3.7 | 18000 | 2.0833 | [6 empty] | GWHP; GLHP
215224625 |  | CARRIER | WBAHP | Water-to-Air and Brine-to-Air | 50WD*024***6*(A-H)** | [6 empty] | 26000 | 23 | 4 | 23000 | 2.1667 | 25000 | 17 | 3.7 | 18000 | 2.0833 | [6 empty] | GWHP; GLHP
217037824 |  | GeoSmart Energy | WBAHP-C | Water-to-Air and Brine-to-Air | S5SS060BD1 | A5D(C/U)060B* | [5 empty] | 63900 | 23.7 | 4.4 | 55700 | 5.325 | 59900 | 18.2 | 3.9 | 46700 | 4.9917 | [6 empty] | GWHP; GLHP
217037826 |  | GeoSmart Energy | WBAHP-C | Water-to-Air and Brine-to-Air | S5SZ024BD1 | A5D(C/U)024B* | [5 empty] | 25800 | 23.8 | 4.6 | 22700 | 2.15 | 23800 | 18.4 | 3.9 | 18800 | 1.9833 | [6 empty] | GWHP; GLHP
217037827 |  | GeoSmart Energy | WBAHP-C | Water-to-Air and Brine-to-Air | S5SZ036BD1 | A5D(C/U)036B* | 35300 | 17.1 | 5.6 | 41800 | 2.9417 | 38100 | 25.2 | 5 | 35000 | 3.175 | 37000 | 19.8 | 4.2 | 28400 | 3.0833 | [6 empty] | WLHP; GWHP; GLHP
217037828 |  | GeoSmart Energy | WBAHP-C | Water-to-Air and Brine-to-Air | S5SZ048BD1 | A5D(C/U)048B* | [5 empty] | 50900 | 24.3 | 4.8 | 47300 | 4.2417 | 47100 | 18.2 | 4.2 | 37900 | 3.925 | [6 empty] | GWHP; GLHP
217037829 |  | GeoSmart Energy | WBAHP-C | Water-to-Air and Brine-to-Air | S5SZ060BD1 | A5D(C/U)060B* | [5 empty] | 63900 | 23.7 | 4.4 | 55700 | 5.325 | 59900 | 18.2 | 3.9 | 46700 | 4.9917 | [6 empty] | GWHP; GLHP
217048157 |  | WaterFurnace | WBWHP | Water-to-Water and Brine-to-Water | T1(H/W)S024SN10* | [6 empty] | 26000 | 22.2 | 3.8 | 27000 | 2.1667 | 24700 | 16.1 | 3.1 | 22000 | 2.0583 | [6 empty] | GWHP; GLHP
217048158 |  | WaterFurnace | WBWHP | Water-to-Water and Brine-to-Water | T1(H/W)S024SN12* | [6 empty] | 26000 | 22.2 | 3.8 | 27000 | 2.1667 | 24700 | 16.1 | 3.1 | 22000 | 2.0583 | [6 empty] | GWHP; GLHP
217048159 |  | WaterFurnace | WBWHP | Water-to-Water and Brine-to-Water | T1(H/W)S024SN14* | [6 empty] | 26000 | 22.2 | 3.8 | 27000 | 2.1667 | 24700 | 16.1 | 3.1 | 22000 | 2.0583 | [6 empty] | GWHP; GLHP
217048160 |  | WaterFurnace | WBWHP | Water-to-Water and Brine-to-Water | T1(H/W)S048SN10* | [6 empty] | 51500 | 20.9 | 3.6 | 52600 | 4.2917 | 49700 | 16.1 | 3.1 | 42700 | 4.1417 | [6 empty] | GWHP; GLHP
217048161 |  | WaterFurnace | WBWHP | Water-to-Water and Brine-to-Water | T1(H/W)S048SN13* | [6 empty] | 51500 | 20.9 | 3.6 | 52600 | 4.2917 | 49700 | 16.1 | 3.1 | 42700 | 4.1417 | [6 empty] | GWHP; GLHP
217048162 |  | WaterFurnace | WBWHP | Water-to-Water and Brine-to-Water | T1(H/W)S048SN14* | [6 empty] | 51500 | 20.9 | 3.6 | 52600 | 4.2917 | 49700 | 16.1 | 3.1 | 42700 | 4.1417 | [6 empty] | GWHP; GLHP
217048163 |  | WaterFurnace | WBWHP | Water-to-Water and Brine-to-Water | T1(H/W)S048SN15* | [6 empty] | 51500 | 20.9 | 3.6 | 52600 | 4.2917 | 49700 | 16.1 | 3.1 | 42700 | 4.1417 | [6 empty] | GWHP; GLHP
217048164 |  | WaterFurnace | WBWHP | Water-to-Water and Brine-to-Water | T1(H/W)S060SN10* | [6 empty] | 62800 | 20.4 | 3.8 | 63400 | 5.2333 | 58800 | 16.1 | 3.1 | 50200 | 4.9 | [6 empty] | GWHP; GLHP
217048165 |  | WaterFurnace | WBWHP | Water-to-Water and Brine-to-Water | T1(H/W)S060SN13* | [6 empty] | 62800 | 20.4 | 3.8 | 63400 | 5.2333 | 58800 | 16.1 | 3.1 | 50200 | 4.9 | [6 empty] | GWHP; GLHP
217048166 |  | WaterFurnace | WBWHP | Water-to-Water and Brine-to-Water | T1(H/W)S060SN14* | [6 empty] | 62800 | 20.4 | 3.8 | 63400 | 5.2333 | 58800 | 16.1 | 3.1 | 50200 | 4.9 | [6 empty] | GWHP; GLHP
217048167 |  | WaterFurnace | WBWHP | Water-to-Water and Brine-to-Water | T1(H/W)S060SN15* | [6 empty] | 62800 | 20.4 | 3.8 | 63400 | 5.2333 | 58800 | 16.1 | 3.1 | 50200 | 4.9 | [6 empty] | GWHP; GLHP
216625849 |  | GeoSmart Energy | WBAHP | Water-to-Air and Brine-to-Air | S5A(V/H)048*S0**2 | [6 empty] | 53500 | 26 | 4.8 | 48000 | 4.4583 | 51000 | 19 | 4.2 | 38500 | 4.25 | [6 empty] | GWHP; GLHP
216625850 |  | GeoSmart Energy | WBAHP | Water-to-Air and Brine-to-Air | S5A(V/H)048*S0**4 | [6 empty] | 53500 | 26 | 4.8 | 48000 | 4.4583 | 51000 | 19 | 4.2 | 38500 | 4.25 | [6 empty] | GWHP; GLHP
216625851 |  | GeoSmart Energy | WBAHP | Water-to-Air and Brine-to-Air | S5A(V/H)048*S2**2 | [6 empty] | 53500 | 26 | 4.8 | 48000 | 4.4583 | 51000 | 19 | 4.2 | 38500 | 4.25 | [6 empty] | GWHP; GLHP
216625852 |  | GeoSmart Energy | WBAHP | Water-to-Air and Brine-to-Air | S5A(V/H)048*S3**1 | [6 empty] | 53500 | 26 | 4.8 | 48000 | 4.4583 | 51000 | 19 | 4.2 | 38500 | 4.25 | [6 empty] | GWHP; GLHP
216625853 |  | GeoSmart Energy | WBAHP | Water-to-Air and Brine-to-Air | S5A(V/H)048*S3**2 | [6 empty] | 53500 | 26 | 4.8 | 48000 | 4.4583 | 51000 | 19 | 4.2 | 38500 | 4.25 | [6 empty] | GWHP; GLHP
216625854 |  | GeoSmart Energy | WBAHP | Water-to-Air and Brine-to-Air | S5A(V/H)048*S3**4 | [6 empty] | 53500 | 26 | 4.8 | 48000 | 4.4583 | 51000 | 19 | 4.2 | 38500 | 4.25 | [6 empty] | GWHP; GLHP
216625855 |  | GeoSmart Energy | WBAHP | Water-to-Air and Brine-to-Air | S5A(V/H)048*S4**1 | [6 empty] | 53500 | 26 | 4.8 | 48000 | 4.4583 | 51000 | 19 | 4.2 | 38500 | 4.25 | [6 empty] | GWHP; GLHP
216625856 |  | GeoSmart Energy | WBAHP | Water-to-Air and Brine-to-Air | S5A(V/H)048*S4**2 | [6 empty] | 53500 | 26 | 4.8 | 48000 | 4.4583 | 51000 | 19 | 4.2 | 38500 | 4.25 | [6 empty] | GWHP; GLHP
216625857 |  | GeoSmart Energy | WBAHP | Water-to-Air and Brine-to-Air | S5A(V/H)048*S4**4 | [6 empty] | 53500 | 26 | 4.8 | 48000 | 4.4583 | 51000 | 19 | 4.2 | 38500 | 4.25 | [6 empty] | GWHP; GLHP
216687113 |  | WaterFurnace | WBAHP-CB | Water-to-Air and Brine-to-Air | W5SS024BD1 | W5BM024BN1**2 | [5 empty] | 25800 | 23.8 | 4.6 | 22700 | 2.15 | 23800 | 18.4 | 3.9 | 18800 | 1.9833 | [6 empty] | GWHP; GLHP
216687114 |  | WaterFurnace | WBAHP-CB | Water-to-Air and Brine-to-Air | W5SS036BD1 | W5BM036BN1**2 | 35300 | 17.1 | 5.6 | 41800 | 2.9417 | 38100 | 25.2 | 5 | 35000 | 3.175 | 37000 | 19.8 | 4.2 | 28400 | 3.0833 | [6 empty] | WLHP; GWHP; GLHP
216687115 |  | WaterFurnace | WBAHP-CB | Water-to-Air and Brine-to-Air | W5SS048BD1 | W5BM048BN1**2 | [5 empty] | 50900 | 24.3 | 4.8 | 47300 | 4.2417 | 47100 | 18.2 | 4.2 | 37900 | 3.925 | [6 empty] | GWHP; GLHP
216687116 |  | WaterFurnace | WBAHP-CB | Water-to-Air and Brine-to-Air | W5SS060BD1 | W5BM060BN1**2 | [5 empty] | 63900 | 23.7 | 4.4 | 55700 | 5.325 | 59900 | 18.2 | 3.9 | 46700 | 4.9917 | [6 empty] | GWHP; GLHP
216687118 |  | WaterFurnace | WBAHP-CB | Water-to-Air and Brine-to-Air | W5SZ024BD1 | W5BM024BN1**2 | [5 empty] | 25800 | 23.8 | 4.6 | 22700 | 2.15 | 23800 | 18.4 | 3.9 | 18800 | 1.9833 | [6 empty] | GWHP; GLHP
216687119 |  | WaterFurnace | WBAHP-CB | Water-to-Air and Brine-to-Air | W5SZ036BD1 | W5BM036BN1**2 | 35300 | 17.1 | 5.6 | 41800 | 2.9417 | 38100 | 25.2 | 5 | 35000 | 3.175 | 37000 | 19.8 | 4.2 | 28400 | 3.0833 | [6 empty] | WLHP; GWHP; GLHP
216687120 |  | WaterFurnace | WBAHP-CB | Water-to-Air and Brine-to-Air | W5SZ048BD1 | W5BM048BN1**2 | [5 empty] | 50900 | 24.3 | 4.8 | 47300 | 4.2417 | 47100 | 18.2 | 4.2 | 37900 | 3.925 | [6 empty] | GWHP; GLHP
216687121 |  | WaterFurnace | WBAHP-CB | Water-to-Air and Brine-to-Air | W5SZ060BD1 | W5BM060BN1**2 | [5 empty] | 63900 | 23.7 | 4.4 | 55700 | 5.325 | 59900 | 18.2 | 3.9 | 46700 | 4.9917 | [6 empty] | GWHP; GLHP
216687731 |  | GEOSTAR | WBAHP-CB | Water-to-Air and Brine-to-Air | G5SS024BD1 | G5BM024BN1**2 | [5 empty] | 25800 | 23.8 | 4.6 | 22700 | 2.15 | 23800 | 18.4 | 3.9 | 18800 | 1.9833 | [6 empty] | GWHP; GLHP
216687732 |  | GEOSTAR | WBAHP-CB | Water-to-Air and Brine-to-Air | G5SS036BD1 | G5BM036BN1**2 | 35300 | 17.1 | 5.6 | 41800 | 2.9417 | 38100 | 25.2 | 5 | 35000 | 3.175 | 37000 | 19.8 | 4.2 | 28400 | 3.0833 | [6 empty] | WLHP; GWHP; GLHP
216687733 |  | GEOSTAR | WBAHP-CB | Water-to-Air and Brine-to-Air | G5SS048BD1 | G5BM048BN1**2 | [5 empty] | 50900 | 24.3 | 4.8 | 47300 | 4.2417 | 47100 | 18.2 | 4.2 | 37900 | 3.925 | [6 empty] | GWHP; GLHP
216687734 |  | GEOSTAR | WBAHP-CB | Water-to-Air and Brine-to-Air | G5SS060BD1 | G5BM060BN1**2 | [5 empty] | 63900 | 23.7 | 4.4 | 55700 | 5.325 | 59900 | 18.2 | 3.9 | 46700 | 4.9917 | [6 empty] | GWHP; GLHP
216687736 |  | GEOSTAR | WBAHP-CB | Water-to-Air and Brine-to-Air | G5SZ024BD1 | G5BM024BN1**2 | [5 empty] | 25800 | 23.8 | 4.6 | 22700 | 2.15 | 23800 | 18.4 | 3.9 | 18800 | 1.9833 | [6 empty] | GWHP; GLHP
216687737 |  | GEOSTAR | WBAHP-CB | Water-to-Air and Brine-to-Air | G5SZ036BD1 | G5BM036BN1**2 | 35300 | 17.1 | 5.6 | 41800 | 2.9417 | 38100 | 25.2 | 5 | 35000 | 3.175 | 37000 | 19.8 | 4.2 | 28400 | 3.0833 | [6 empty] | WLHP; GWHP; GLHP
216687738 |  | GEOSTAR | WBAHP-CB | Water-to-Air and Brine-to-Air | G5SZ048BD1 | G5BM048BN1**2 | [5 empty] | 50900 | 24.3 | 4.8 | 47300 | 4.2417 | 47100 | 18.2 | 4.2 | 37900 | 3.925 | [6 empty] | GWHP; GLHP
216687739 |  | GEOSTAR | WBAHP-CB | Water-to-Air and Brine-to-Air | G5SZ060BD1 | G5BM060BN1**2 | [5 empty] | 63900 | 23.7 | 4.4 | 55700 | 5.325 | 59900 | 18.2 | 3.9 | 46700 | 4.9917 | [6 empty] | GWHP; GLHP
216714606 |  | GEOSTAR | WBAHP | Water-to-Air and Brine-to-Air | G3A(V/H)006*R0**6 | [6 empty] | 9000 | 25 | 4.2 | 8000 | 0.75 | [11 empty] | GWHP
216714607 |  | GEOSTAR | WBAHP | Water-to-Air and Brine-to-Air | G3A(V/H)006*R2**6 | [6 empty] | 9000 | 25 | 4.2 | 8000 | 0.75 | [11 empty] | GWHP
217351071 |  | BOSCH | WBAHP-CB | Water-to-Air and Brine-to-Air | CP024-1CSC-*****A | BIVA-24RCB-M20X | [5 empty] | 27400 | 24.3 | 4.8 | 23200 | 2.2833 | 26000 | 18.3 | 4 | 18400 | 2.1667 | [6 empty] | GWHP; GLHP
217351072 |  | BOSCH | WBAHP-CB | Water-to-Air and Brine-to-Air | CP024-1CSN-*****A | BIVA-24RCB-M20X | [5 empty] | 27200 | 25.2 | 4.9 | 23200 | 2.2667 | 26000 | 18.8 | 4.1 | 18200 | 2.1667 | [6 empty] | GWHP; GLHP
217351073 |  | BOSCH | WBAHP-CB | Water-to-Air and Brine-to-Air | CP036-1CSC-*****A | BIVA-36RCB-M20X | [5 empty] | 40200 | 23.4 | 4.7 | 36400 | 3.35 | 38200 | 17.6 | 4 | 29200 | 3.1833 | [6 empty] | GWHP; GLHP
217351074 |  | BOSCH | WBAHP-CB | Water-to-Air and Brine-to-Air | CP036-1CSN-*****A | BIVA-36RCB-M20X | [5 empty] | 41400 | 24.1 | 4.8 | 37000 | 3.45 | 39200 | 18.6 | 4.1 | 29800 | 3.2667 | [6 empty] | GWHP; GLHP
217351075 |  | BOSCH | WBAHP-CB | Water-to-Air and Brine-to-Air | CP048-1CSC-*****A | BIVA-48RCB-M20X | [5 empty] | 53000 | 23.1 | 4.8 | 47000 | 4.4167 | 50600 | 18.1 | 4.2 | 38000 | 4.2167 | [6 empty] | GWHP; GLHP
217351076 |  | BOSCH | WBAHP-CB | Water-to-Air and Brine-to-Air | CP048-1CSN-*****A | BIVA-48RCB-M20X | [5 empty] | 53000 | 23.9 | 4.9 | 45200 | 4.4167 | 50200 | 18.7 | 4.1 | 35400 | 4.1833 | [6 empty] | GWHP; GLHP
217351077 |  | BOSCH | WBAHP-CB | Water-to-Air and Brine-to-Air | CP060-1CSC-*****A | BIVA-60RCB-M20X | [5 empty] | 64200 | 21.8 | 4.6 | 62200 | 5.35 | 60800 | 17.7 | 4 | 50000 | 5.0667 | [6 empty] | GWHP; GLHP
217351078 |  | BOSCH | WBAHP-CB | Water-to-Air and Brine-to-Air | CP060-1CSN-*****A | BIVA-60RCB-M20X | [5 empty] | 64000 | 22.2 | 4.8 | 62400 | 5.3333 | 60600 | 17.5 | 4.2 | 51200 | 5.05 | [6 empty] | GWHP; GLHP
217351079 |  | BOSCH | WBAHP-C | Water-to-Air and Brine-to-Air | CP024-1CSC-*****A | BMAC2430BBTA | [5 empty] | 27400 | 23.2 | 5 | 23800 | 2.2833 | 25400 | 18.1 | 4.1 | 18800 | 2.1167 | [6 empty] | GWHP; GLHP
217351080 |  | BOSCH | WBAHP-C | Water-to-Air and Brine-to-Air | CP024-1CSN-*****A | BMAC2430BBTA | [5 empty] | 27600 | 24.3 | 5.1 | 23800 | 2.3 | 26000 | 18.3 | 4.3 | 18800 | 2.1667 | [6 empty] | GWHP; GLHP
217351081 |  | BOSCH | WBAHP-C | Water-to-Air and Brine-to-Air | CP036-1CSC-*****A | BMAC3036BBTA | [5 empty] | 39600 | 21.5 | 4.8 | 37800 | 3.3 | 37000 | 16.4 | 4.1 | 29800 | 3.0833 | [6 empty] | GWHP; GLHP
217351082 |  | BOSCH | WBAHP-C | Water-to-Air and Brine-to-Air | CP036-1CSN-*****A | BMAC3036BBTA | [5 empty] | 40200 | 22.2 | 5 | 38800 | 3.35 | 38200 | 17.2 | 4.2 | 30800 | 3.1833 | [6 empty] | GWHP; GLHP
217351083 |  | BOSCH | WBAHP-C | Water-to-Air and Brine-to-Air | CP048-1CSC-*****A | BMAC4248CBTA | [5 empty] | 52000 | 21.6 | 4.5 | 45400 | 4.3333 | 50200 | 17.5 | 3.9 | 37200 | 4.1833 | [6 empty] | GWHP; GLHP
217351084 |  | BOSCH | WBAHP-C | Water-to-Air and Brine-to-Air | CP048-1CSN-*****A | BMAC4248CBTA | [5 empty] | 53400 | 22.5 | 4.7 | 46600 | 4.45 | 51600 | 17.8 | 4.1 | 38200 | 4.3 | [6 empty] | GWHP; GLHP
217351085 |  | BOSCH | WBAHP-C | Water-to-Air and Brine-to-Air | CP060-1CSC-*****A | BMAC4860CBTA | [5 empty] | 63400 | 20.5 | 4.4 | 58600 | 5.2833 | 60200 | 16.9 | 3.8 | 47600 | 5.0167 | [6 empty] | GWHP; GLHP
217351086 |  | BOSCH | WBAHP-C | Water-to-Air and Brine-to-Air | CP060-1CSN-*****A | BMAC4860CBTA | [5 empty] | 63200 | 21.1 | 4.5 | 59400 | 5.2667 | 60000 | 16.8 | 4 | 49800 | 5 | [6 empty] | GWHP; GLHP
217351087 |  | BOSCH-GEO | WBAHP-CB | Water-to-Air and Brine-to-Air | RP024-1CSC-*****A | BIVA-24RCB-M20X | [5 empty] | 27400 | 24.3 | 4.8 | 23200 | 2.2833 | 26000 | 18.3 | 4 | 18400 | 2.1667 | [6 empty] | GWHP; GLHP
217351088 |  | BOSCH-GEO | WBAHP-CB | Water-to-Air and Brine-to-Air | RP024-1CSN-*****A | BIVA-24RCB-M20X | [5 empty] | 27200 | 25.2 | 4.9 | 23200 | 2.2667 | 26000 | 18.8 | 4.1 | 18200 | 2.1667 | [6 empty] | GWHP; GLHP
217351089 |  | BOSCH-GEO | WBAHP-CB | Water-to-Air and Brine-to-Air | RP036-1CSC-*****A | BIVA-36RCB-M20X | [5 empty] | 40200 | 23.4 | 4.7 | 36400 | 3.35 | 38200 | 17.6 | 4 | 29200 | 3.1833 | [6 empty] | GWHP; GLHP
217351090 |  | BOSCH-GEO | WBAHP-CB | Water-to-Air and Brine-to-Air | RP036-1CSN-*****A | BIVA-36RCB-M20X | [5 empty] | 41400 | 24.1 | 4.8 | 37000 | 3.45 | 39200 | 18.6 | 4.1 | 29800 | 3.2667 | [6 empty] | GWHP; GLHP
217351091 |  | BOSCH-GEO | WBAHP-CB | Water-to-Air and Brine-to-Air | RP048-1CSC-*****A | BIVA-48RCB-M20X | [5 empty] | 53000 | 23.1 | 4.8 | 47000 | 4.4167 | 50600 | 18.1 | 4.2 | 38000 | 4.2167 | [6 empty] | GWHP; GLHP
202922719 |  | CARRIER | WBAHP | Water-to-Air and Brine-to-Air | 50PSV036***5/EA |  | 36000 | 17.1 | 5.5 | 41000 | 3 | 40200 | 25.9 | 4.9 | 34400 | 3.35 | 37500 | 19.7 | 3.9 | 26000 | 3.125 | [6 empty] | WLHP; GWHP; GLHP
202922722 |  | CARRIER | WBAHP | Water-to-Air and Brine-to-Air | 50PSV036***6/FA |  | 36000 | 17.1 | 5.5 | 41000 | 3 | 40200 | 25.9 | 4.9 | 34400 | 3.35 | 37500 | 19.7 | 3.9 | 26000 | 3.125 | [6 empty] | WLHP; GWHP; GLHP
202922725 |  | CARRIER | WBAHP | Water-to-Air and Brine-to-Air | GB036V******1**1 |  | 36000 | 17.1 | 5.5 | 41000 | 3 | 40200 | 25.9 | 4.9 | 34400 | 3.35 | 37500 | 19.7 | 3.9 | 26000 | 3.125 | [6 empty] | WLHP; GWHP; GLHP
202922728 |  | BRYANT | WBAHP | Water-to-Air and Brine-to-Air | GB036V******1**1 |  | 36000 | 17.1 | 5.5 | 41000 | 3 | 40200 | 25.9 | 4.9 | 34400 | 3.35 | 37500 | 19.7 | 3.9 | 26000 | 3.125 | [6 empty] | WLHP; GWHP; GLHP
202922731 |  | HEIL | WBAHP | Water-to-Air and Brine-to-Air | HB036V******1**1 |  | 36000 | 17.1 | 5.5 | 41000 | 3 | 40200 | 25.9 | 4.9 | 34400 | 3.35 | 37500 | 19.7 | 3.9 | 26000 | 3.125 | [6 empty] | WLHP; GWHP; GLHP
202922734 |  | ARCOAIRE | WBAHP | Water-to-Air and Brine-to-Air | HB036V******1**1 |  | 36000 | 17.1 | 5.5 | 41000 | 3 | 40200 | 25.9 | 4.9 | 34400 | 3.35 | 37500 | 19.7 | 3.9 | 26000 | 3.125 | [6 empty] | WLHP; GWHP; GLHP
202922737 |  | KEEPRITE | WBAHP | Water-to-Air and Brine-to-Air | HB036V******1**1 |  | 36000 | 17.1 | 5.5 | 41000 | 3 | 40200 | 25.9 | 4.9 | 34400 | 3.35 | 37500 | 19.7 | 3.9 | 26000 | 3.125 | [6 empty] | WLHP; GWHP; GLHP
202922740 |  | TEMPSTAR | WBAHP | Water-to-Air and Brine-to-Air | HB036V******1**1 |  | 36000 | 17.1 | 5.5 | 41000 | 3 | 40200 | 25.9 | 4.9 | 34400 | 3.35 | 37500 | 19.7 | 3.9 | 26000 | 3.125 | [6 empty] | WLHP; GWHP; GLHP
202922742 |  | COMFORTMAKER | WBAHP | Water-to-Air and Brine-to-Air | HB036V******1**1 |  | 36000 | 17.1 | 5.5 | 41000 | 3 | 40200 | 25.9 | 4.9 | 34400 | 3.35 | 37500 | 19.7 | 3.9 | 26000 | 3.125 | [6 empty] | WLHP; GWHP; GLHP
202922745 |  | DAY & NIGHT | WBAHP | Water-to-Air and Brine-to-Air | HB036V******1**1 |  | 36000 | 17.1 | 5.5 | 41000 | 3 | 40200 | 25.9 | 4.9 | 34400 | 3.35 | 37500 | 19.7 | 3.9 | 26000 | 3.125 | [6 empty] | WLHP; GWHP; GLHP
203113888 |  | GEOSTAR | WBAHP-CB | Water-to-Air and Brine-to-Air | 103J036**1 | SAH036* | 29100 | 17.4 | 5.8 | 35600 | 2.425 | 33200 | 27.4 | 4.9 | 29600 | 2.7667 | 30600 | 20.4 | 4 | 23100 | 2.55 | [6 empty] | WLHP; GWHP; GLHP
203113890 |  | GEOSTAR | WBAHP-CB | Water-to-Air and Brine-to-Air | 103J042**1 | SAH042* | [5 empty] | 41300 | 25.6 | 4.8 | 36000 | 3.4417 | 37800 | 19.5 | 3.9 | 27400 | 3.15 | [6 empty] | GWHP; GLHP
203113892 |  | GEOSTAR | WBAHP-CB | Water-to-Air and Brine-to-Air | 103J038**1 | SAH036* | 34400 | 16.3 | 5.2 | 41600 | 2.8667 | 38200 | 24.2 | 4.7 | 35100 | 3.1833 | 36000 | 19 | 4 | 27900 | 3 | [6 empty] | WLHP; GWHP; GLHP
203113894 |  | GEOSTAR | WBAHP-CB | Water-to-Air and Brine-to-Air | 104J038**1 | SAH036* | 34400 | 16.3 | 5.2 | 41600 | 2.8667 | 38200 | 24.2 | 4.7 | 35100 | 3.1833 | 36000 | 19 | 4 | 27900 | 3 | [6 empty] | WLHP; GWHP; GLHP
203143108 |  | GEOCOMFORT | WBAHP | Water-to-Air and Brine-to-Air | GVS041 | [6 empty] | 41400 | 22.3 | 4.1 | 38900 | 3.45 | 38700 | 17.1 | 3.6 | 31100 | 3.225 | [6 empty] | GWHP; GLHP
203143111 |  | GEOCOMFORT | WBAHP | Water-to-Air and Brine-to-Air | GVS041*2 | [6 empty] | 41400 | 22.3 | 4.1 | 38900 | 3.45 | 38700 | 17.1 | 3.6 | 31100 | 3.225 | [6 empty] | GWHP; GLHP
203143114 |  | GEOCOMFORT | WBAHP | Water-to-Air and Brine-to-Air | GVS041*3 | [6 empty] | 41400 | 22.3 | 4.1 | 38900 | 3.45 | 38700 | 17.1 | 3.6 | 31100 | 3.225 | [6 empty] | GWHP; GLHP
203143119 |  | GEOCOMFORT | WBAHP | Water-to-Air and Brine-to-Air | GVS041*4 | [6 empty] | 41400 | 22.3 | 4.1 | 38900 | 3.45 | 38700 | 17.1 | 3.6 | 31100 | 3.225 | [6 empty] | GWHP; GLHP
203143124 |  | HYDRON MODULE | WBAHP | Water-to-Air and Brine-to-Air | HVS041 | [6 empty] | 41400 | 22.3 | 4.1 | 38900 | 3.45 | 38700 | 17.1 | 3.6 | 31100 | 3.225 | [6 empty] | GWHP; GLHP
203143129 |  | HYDRON MODULE | WBAHP | Water-to-Air and Brine-to-Air | HVS041*2 | [6 empty] | 41400 | 22.3 | 4.1 | 38900 | 3.45 | 38700 | 17.1 | 3.6 | 31100 | 3.225 | [6 empty] | GWHP; GLHP
203143133 |  | HYDRON MODULE | WBAHP | Water-to-Air and Brine-to-Air | HVS041*3 | [6 empty] | 41400 | 22.3 | 4.1 | 38900 | 3.45 | 38700 | 17.1 | 3.6 | 31100 | 3.225 | [6 empty] | GWHP; GLHP
203143138 |  | HYDRON MODULE | WBAHP | Water-to-Air and Brine-to-Air | HVS041*4 | [6 empty] | 41400 | 22.3 | 4.1 | 38900 | 3.45 | 38700 | 17.1 | 3.6 | 31100 | 3.225 | [6 empty] | GWHP; GLHP
203143143 |  | TETCO | WBAHP | Water-to-Air and Brine-to-Air | TVS041 | [6 empty] | 41400 | 22.3 | 4.1 | 38900 | 3.45 | 38700 | 17.1 | 3.6 | 31100 | 3.225 | [6 empty] | GWHP; GLHP
203143148 |  | TETCO | WBAHP | Water-to-Air and Brine-to-Air | TVS041*2 | [6 empty] | 41400 | 22.3 | 4.1 | 38900 | 3.45 | 38700 | 17.1 | 3.6 | 31100 | 3.225 | [6 empty] | GWHP; GLHP
203143153 |  | TETCO | WBAHP | Water-to-Air and Brine-to-Air | TVS041*3 | [6 empty] | 41400 | 22.3 | 4.1 | 38900 | 3.45 | 38700 | 17.1 | 3.6 | 31100 | 3.225 | [6 empty] | GWHP; GLHP
203143157 |  | TETCO | WBAHP | Water-to-Air and Brine-to-Air | TVS041*4 | [6 empty] | 41400 | 22.3 | 4.1 | 38900 | 3.45 | 38700 | 17.1 | 3.6 | 31100 | 3.225 | [6 empty] | GWHP; GLHP
203143746 |  | GEOCOMFORT | WBAHP | Water-to-Air and Brine-to-Air | GVS041*****1 | [6 empty] | 43000 | 23.6 | 4.4 | 39200 | 3.5833 | 39800 | 17.8 | 3.7 | 31200 | 3.3167 | [6 empty] | GWHP; GLHP
203143749 |  | GEOCOMFORT | WBAHP | Water-to-Air and Brine-to-Air | GVS041*2***1 | [6 empty] | 43000 | 23.6 | 4.4 | 39200 | 3.5833 | 39800 | 17.8 | 3.7 | 31200 | 3.3167 | [6 empty] | GWHP; GLHP
203143752 |  | GEOCOMFORT | WBAHP | Water-to-Air and Brine-to-Air | GVS041*3***1 | [6 empty] | 43000 | 23.6 | 4.4 | 39200 | 3.5833 | 39800 | 17.8 | 3.7 | 31200 | 3.3167 | [6 empty] | GWHP; GLHP
203143764 |  | HYDRON MODULE | WBAHP | Water-to-Air and Brine-to-Air | HVS041*****1 | [6 empty] | 43000 | 23.6 | 4.4 | 39200 | 3.5833 | 39800 | 17.8 | 3.7 | 31200 | 3.3167 | [6 empty] | GWHP; GLHP
203143767 |  | HYDRON MODULE | WBAHP | Water-to-Air and Brine-to-Air | HVS041*2***1 | [6 empty] | 43000 | 23.6 | 4.4 | 39200 | 3.5833 | 39800 | 17.8 | 3.7 | 31200 | 3.3167 | [6 empty] | GWHP; GLHP
203143770 |  | HYDRON MODULE | WBAHP | Water-to-Air and Brine-to-Air | HVS041*3***1 | [6 empty] | 43000 | 23.6 | 4.4 | 39200 | 3.5833 | 39800 | 17.8 | 3.7 | 31200 | 3.3167 | [6 empty] | GWHP; GLHP
202146877 |  | HYDRON MODULE | WBAHP | Water-to-Air and Brine-to-Air | HZT036*2 | [6 empty] | 39400 | 23.6 | 4.6 | 34000 | 3.2833 | 36700 | 17.9 | 3.8 | 27100 | 3.0583 | [6 empty] | GWHP; GLHP
206347962 |  | HYDROTECH | WBAHP | Water-to-Air and Brine-to-Air | WSS6012*6* | [6 empty] | 13800 | 26 | 4.5 | 10400 | 1.15 | [11 empty] | GWHP
206347963 |  | HYDROTECH | WBAHP | Water-to-Air and Brine-to-Air | WSS6015*6* | [6 empty] | 18100 | 23.1 | 4.3 | 15500 | 1.5083 | [11 empty] | GWHP
206422417 |  | CENTURY | WBAHP | Water-to-Air and Brine-to-Air | HBH/V015*W/K | [6 empty] | 16500 | 25 | 4.5 | 14100 | 1.375 | 14800 | 18 | 3.6 | 11000 | 1.2333 | [6 empty] | GWHP; GLHP
206422418 |  | COMFORT-AIRE | WBAHP | Water-to-Air and Brine-to-Air | HBH/V015*W/K | [6 empty] | 16500 | 25 | 4.5 | 14100 | 1.375 | 14800 | 18 | 3.6 | 11000 | 1.2333 | [6 empty] | GWHP; GLHP
206422419 |  | CENTURY | WBAHP | Water-to-Air and Brine-to-Air | HBH/V018*W/K | [6 empty] | 21500 | 23.6 | 4.5 | 17800 | 1.7917 | 19500 | 17.1 | 3.7 | 14100 | 1.625 | [6 empty] | GWHP; GLHP
206422420 |  | COMFORT-AIRE | WBAHP | Water-to-Air and Brine-to-Air | HBH/V018*W/K | [6 empty] | 21500 | 23.6 | 4.5 | 17800 | 1.7917 | 19500 | 17.1 | 3.7 | 14100 | 1.625 | [6 empty] | GWHP; GLHP
206422421 |  | CENTURY | WBAHP | Water-to-Air and Brine-to-Air | HBH/V024*W/K | [6 empty] | 27000 | 21.5 | 4.3 | 23500 | 2.25 | [11 empty] | GWHP
206422422 |  | COMFORT-AIRE | WBAHP | Water-to-Air and Brine-to-Air | HBH/V024*W/K | [6 empty] | 27000 | 21.5 | 4.3 | 23500 | 2.25 | [11 empty] | GWHP
206422423 |  | CENTURY | WBAHP | Water-to-Air and Brine-to-Air | HBH/V030*W/K | [6 empty] | 32000 | 21.6 | 4.3 | 30500 | 2.6667 | [11 empty] | GWHP
206422424 |  | COMFORT-AIRE | WBAHP | Water-to-Air and Brine-to-Air | HBH/V030*W/K | [6 empty] | 32000 | 21.6 | 4.3 | 30500 | 2.6667 | [11 empty] | GWHP
206438717 |  | BOSCH | WBAHP | Water-to-Air and Brine-to-Air | EP007-1HZ/VT*-*****B | [6 empty] | 8400 | 25.1 | 4.7 | 6900 | 0.7 | [11 empty] | GWHP
206438718 |  | BOSCH | WBAHP | Water-to-Air and Brine-to-Air | EP007-2HZ/VT*-*****B | [6 empty] | 8400 | 25.1 | 4.7 | 6900 | 0.7 | [11 empty] | GWHP
206438719 |  | BOSCH | WBAHP | Water-to-Air and Brine-to-Air | EP009-1HZ/VT*-*****B | [6 empty] | 10500 | 24.35 | 4.5 | 9000 | 0.875 | [11 empty] | GWHP
206438720 |  | BOSCH | WBAHP | Water-to-Air and Brine-to-Air | EP009-2HZ/VT*-*****B | [6 empty] | 10500 | 24.35 | 4.5 | 9000 | 0.875 | [11 empty] | GWHP
206438721 |  | BOSCH | WBAHP | Water-to-Air and Brine-to-Air | EP012-0HZC-*****B | [6 empty] | 14200 | 22.7 | 4.3 | 12000 | 1.1833 | 12600 | 17.5 | 3.6 | 9300 | 1.05 | [6 empty] | GWHP; GLHP
206438722 |  | BOSCH | WBAHP | Water-to-Air and Brine-to-Air | EP012-0HZN-*****B | [6 empty] | 14200 | 22.7 | 4.1 | 12000 | 1.1833 | [11 empty] | GWHP
206438723 |  | BOSCH | WBAHP | Water-to-Air and Brine-to-Air | EP012-0VTC-*****B | [6 empty] | 14200 | 22.7 | 4.3 | 12000 | 1.1833 | 12600 | 17.5 | 3.6 | 9300 | 1.05 | [6 empty] | GWHP; GLHP
206438724 |  | BOSCH | WBAHP | Water-to-Air and Brine-to-Air | EP012-0VTN-*****B | [6 empty] | 14200 | 22.7 | 4.1 | 12000 | 1.1833 | [11 empty] | GWHP
206438725 |  | BOSCH | WBAHP | Water-to-Air and Brine-to-Air | EP012-1HZC-*****B | [6 empty] | 14200 | 22.7 | 4.3 | 12000 | 1.1833 | 12600 | 17.5 | 3.6 | 9300 | 1.05 | [6 empty] | GWHP; GLHP
206438726 |  | BOSCH | WBAHP | Water-to-Air and Brine-to-Air | EP012-1HZN-*****B | [6 empty] | 14200 | 22.7 | 4.1 | 12000 | 1.1833 | [11 empty] | GWHP
206438727 |  | BOSCH | WBAHP | Water-to-Air and Brine-to-Air | EP012-1VTC-*****B | [6 empty] | 14200 | 22.7 | 4.3 | 12000 | 1.1833 | 12600 | 17.5 | 3.6 | 9300 | 1.05 | [6 empty] | GWHP; GLHP
206438728 |  | BOSCH | WBAHP | Water-to-Air and Brine-to-Air | EP012-1VTN-*****B | [6 empty] | 14200 | 22.7 | 4.1 | 12000 | 1.1833 | [11 empty] | GWHP
206438729 |  | BOSCH | WBAHP | Water-to-Air and Brine-to-Air | EP012-2HZC-*****B | [6 empty] | 14200 | 22.7 | 4.3 | 12000 | 1.1833 | 12600 | 17.5 | 3.6 | 9300 | 1.05 | [6 empty] | GWHP; GLHP
206438730 |  | BOSCH | WBAHP | Water-to-Air and Brine-to-Air | EP012-2HZN-*****B | [6 empty] | 14200 | 22.7 | 4.1 | 12000 | 1.1833 | [11 empty] | GWHP
206438731 |  | BOSCH | WBAHP | Water-to-Air and Brine-to-Air | EP012-2VTC-*****B | [6 empty] | 14200 | 22.7 | 4.3 | 12000 | 1.1833 | 12600 | 17.5 | 3.6 | 9300 | 1.05 | [6 empty] | GWHP; GLHP
206438732 |  | BOSCH | WBAHP | Water-to-Air and Brine-to-Air | EP012-2VTN-*****B | [6 empty] | 14200 | 22.7 | 4.1 | 12000 | 1.1833 | [11 empty] | GWHP
206438733 |  | BOSCH | WBAHP | Water-to-Air and Brine-to-Air | EP015-2HZ/VT*-*****B | [6 empty] | 17000 | 27.25 | 4.28 | 13000 | 1.4167 | 16200 | 19.8 | 3.63 | 11000 | 1.35 | [6 empty] | GWHP; GLHP
206438734 |  | BOSCH | WBAHP | Water-to-Air and Brine-to-Air | EP030-1HZ/VT*-*****B | [6 empty] | 31000 | 27 | 4.95 | 25000 | 2.5833 | 28500 | 19.4 | 3.95 | 20300 | 2.375 | [6 empty] | GWHP; GLHP
206438735 |  | BOSCH | WBAHP | Water-to-Air and Brine-to-Air | EP030-2HZ/VT*-*****B | [6 empty] | 31000 | 27 | 4.95 | 25000 | 2.5833 | 28500 | 19.4 | 3.95 | 20300 | 2.375 | [6 empty] | GWHP; GLHP
206438736 |  | BOSCH | WBAHP | Water-to-Air and Brine-to-Air | EP030-3HZ/VT*-*****B | [6 empty] | 31000 | 27 | 4.95 | 25000 | 2.5833 | 28500 | 19.4 | 3.95 | 20300 | 2.375 | [6 empty] | GWHP; GLHP
206438737 |  | BOSCH | WBAHP | Water-to-Air and Brine-to-Air | EP030-4HZ/VT*-*****B | [6 empty] | 31000 | 27 | 4.95 | 25000 | 2.5833 | 28500 | 19.4 | 3.95 | 20300 | 2.375 | [6 empty] | GWHP; GLHP
206438742 |  | BOSCH | WBWHP | Water-to-Water and Brine-to-Water | WT025-2***-*****A | [6 empty] | 24500 | 21.2 | 3.5 | 23600 | 2.0417 | [11 empty] | GWHP
206438743 |  | BOSCH | WBWHP | Water-to-Water and Brine-to-Water | WT025-3***-*****A | [6 empty] | 24500 | 21.2 | 3.5 | 23600 | 2.0417 | [11 empty] | GWHP
206438744 |  | BOSCH | WBWHP | Water-to-Water and Brine-to-Water | WT025-4***-*****A | [6 empty] | 24500 | 21.2 | 3.5 | 23600 | 2.0417 | [11 empty] | GWHP
214839281 |  | BOSCH | WBAHP | Water-to-Air and Brine-to-Air | RL042-1VTC****T/A*A | [6 empty] | 44500 | 21.5 | 4.6 | 36800 | 3.7083 | [11 empty] | GWHP
214839282 |  | BOSCH | WBAHP | Water-to-Air and Brine-to-Air | RL042-3HZC****T/A*A | [6 empty] | 44500 | 21.5 | 4.6 | 36800 | 3.7083 | [11 empty] | GWHP
214839283 |  | BOSCH | WBAHP | Water-to-Air and Brine-to-Air | RL042-3VTC****T/A*A | [6 empty] | 44500 | 21.5 | 4.6 | 36800 | 3.7083 | [11 empty] | GWHP
214839284 |  | BOSCH | WBAHP | Water-to-Air and Brine-to-Air | RL042-4HZC****T/A*A | [6 empty] | 44500 | 21.5 | 4.6 | 36800 | 3.7083 | [11 empty] | GWHP
214839285 |  | BOSCH | WBAHP | Water-to-Air and Brine-to-Air | RL042-4VTC****T/A*A | [6 empty] | 44500 | 21.5 | 4.6 | 36800 | 3.7083 | [11 empty] | GWHP
212428697 |  | HYDROTECH | WBAHP | Water-to-Air and Brine-to-Air | WSH6030A6* | [6 empty] | 32000 | 24 | 4.2 | 26000 | 2.6667 | 30000 | 18.4 | 3.6 | 21000 | 2.5 | [6 empty] | GWHP; GLHP
212428698 |  | HYDROTECH | WBAHP | Water-to-Air and Brine-to-Air | WSH6036A6* | [6 empty] | 39000 | 23.2 | 4.1 | 34000 | 3.25 | 36500 | 18 | 3.6 | 27000 | 3.0417 | [6 empty] | GWHP; GLHP
212428699 |  | HYDROTECH | WBAHP | Water-to-Air and Brine-to-Air | WSH6042A6* | [6 empty] | 44500 | 23.3 | 4.3 | 40000 | 3.7083 | 43000 | 18.5 | 3.8 | 31500 | 3.5833 | [6 empty] | GWHP; GLHP
212428700 |  | HYDROTECH | WBAHP | Water-to-Air and Brine-to-Air | WSH6048A6* | [6 empty] | 53000 | 23.6 | 4.2 | 46000 | 4.4167 | 49500 | 18.1 | 3.6 | 36000 | 4.125 | [6 empty] | GWHP; GLHP
212428701 |  | AE Air | WBAHP | Water-to-Air and Brine-to-Air | WSH6009A6* | [6 empty] | 10000 | 23 | 4.2 | 8500 | 0.83333 | 9500 | 18.9 | 3.6 | 6800 | 0.79167 | [6 empty] | GWHP; GLHP
212428702 |  | AE Air | WBAHP | Water-to-Air and Brine-to-Air | WSH6012A6* | [6 empty] | 12500 | 23.1 | 4.6 | 11000 | 1.0417 | 12000 | 18.2 | 3.8 | 8500 | 1 | [6 empty] | GWHP; GLHP
212428703 |  | AE Air | WBAHP | Water-to-Air and Brine-to-Air | WSH6018A6* | [6 empty] | 20500 | 26 | 4.3 | 16000 | 1.7083 | 19000 | 19 | 3.6 | 12000 | 1.5833 | [6 empty] | GWHP; GLHP
212428704 |  | AE Air | WBAHP | Water-to-Air and Brine-to-Air | WSH6024A6* | [6 empty] | 28500 | 25.8 | 4.3 | 23000 | 2.375 | 26500 | 18.4 | 3.6 | 18500 | 2.2083 | [6 empty] | GWHP; GLHP
212428705 |  | AE Air | WBAHP | Water-to-Air and Brine-to-Air | WSH6030A6* | [6 empty] | 32000 | 24 | 4.2 | 26000 | 2.6667 | 30000 | 18.4 | 3.6 | 21000 | 2.5 | [6 empty] | GWHP; GLHP
212428706 |  | AE Air | WBAHP | Water-to-Air and Brine-to-Air | WSH6036A6* | [6 empty] | 39000 | 23.2 | 4.1 | 34000 | 3.25 | 36500 | 18 | 3.6 | 27000 | 3.0417 | [6 empty] | GWHP; GLHP
212428707 |  | AE Air | WBAHP | Water-to-Air and Brine-to-Air | WSH6042A6* | [6 empty] | 44500 | 23.3 | 4.3 | 40000 | 3.7083 | 43000 | 18.5 | 3.8 | 31500 | 3.5833 | [6 empty] | GWHP; GLHP
212428708 |  | AE Air | WBAHP | Water-to-Air and Brine-to-Air | WSH6048A6* | [6 empty] | 53000 | 23.6 | 4.2 | 46000 | 4.4167 | 49500 | 18.1 | 3.6 | 36000 | 4.125 | [6 empty] | GWHP; GLHP
212505504 |  | AE Air | WBAHP | Water-to-Air and Brine-to-Air | WSH6030AM* | [6 empty] | 32000 | 24 | 4.2 | 26000 | 2.6667 | 30000 | 18.4 | 3.6 | 21000 | 2.5 | [6 empty] | GWHP; GLHP
212505507 |  | HYDROTECH | WBAHP | Water-to-Air and Brine-to-Air | WSH6024AM* | [6 empty] | 28500 | 25.8 | 4.3 | 23000 | 2.375 | 26500 | 18.4 | 3.6 | 18500 | 2.2083 | [6 empty] | GWHP; GLHP
212505508 |  | HYDROTECH | WBAHP | Water-to-Air and Brine-to-Air | WSH6030AM* | [6 empty] | 32000 | 24 | 4.2 | 26000 | 2.6667 | 30000 | 18.4 | 3.6 | 21000 | 2.5 | [6 empty] | GWHP; GLHP
212505509 |  | HYDROTECH | WBAHP | Water-to-Air and Brine-to-Air | WSH6036AM* | [6 empty] | 39000 | 23.2 | 4.1 | 34000 | 3.25 | 36500 | 18 | 3.6 | 27000 | 3.0417 | [6 empty] | GWHP; GLHP
212505510 |  | HYDROTECH | WBAHP | Water-to-Air and Brine-to-Air | WSH6042AM* | [6 empty] | 44500 | 23.3 | 4.3 | 40000 | 3.7083 | 43000 | 18.5 | 3.8 | 31500 | 3.5833 | [6 empty] | GWHP; GLHP
212505511 |  | HYDROTECH | WBAHP | Water-to-Air and Brine-to-Air | WSH6048AM* | [6 empty] | 53000 | 23.6 | 4.2 | 46000 | 4.4167 | 49500 | 18.1 | 3.6 | 36000 | 4.125 | [6 empty] | GWHP; GLHP
212505512 |  | AE Air | WBAHP | Water-to-Air and Brine-to-Air | WSH6024AM* | [6 empty] | 28500 | 25.8 | 4.3 | 23000 | 2.375 | 26500 | 18.4 | 3.6 | 18500 | 2.2083 | [6 empty] | GWHP; GLHP
212505513 |  | AE Air | WBAHP | Water-to-Air and Brine-to-Air | WSH6036AM* | [6 empty] | 39000 | 23.2 | 4.1 | 34000 | 3.25 | 36500 | 18 | 3.6 | 27000 | 3.0417 | [6 empty] | GWHP; GLHP
212505514 |  | AE Air | WBAHP | Water-to-Air and Brine-to-Air | WSH6042AM* | [6 empty] | 44500 | 23.3 | 4.3 | 40000 | 3.7083 | 43000 | 18.5 | 3.8 | 31500 | 3.5833 | [6 empty] | GWHP; GLHP
212505515 |  | AE Air | WBAHP | Water-to-Air and Brine-to-Air | WSH6048AM* | [6 empty] | 53000 | 23.6 | 4.2 | 46000 | 4.4167 | 49500 | 18.1 | 3.6 | 36000 | 4.125 | [6 empty] | GWHP; GLHP
212508378 |  | HYDROTECH | WBAHP | Water-to-Air and Brine-to-Air | WSH6024AN* | [6 empty] | 28500 | 25.8 | 4.3 | 23000 | 2.375 | 26500 | 18.4 | 3.6 | 18500 | 2.2083 | [6 empty] | GWHP; GLHP
212508380 |  | HYDROTECH | WBAHP | Water-to-Air and Brine-to-Air | WSH6030AN* | [6 empty] | 32000 | 24 | 4.2 | 26000 | 2.6667 | 30000 | 18.4 | 3.6 | 21000 | 2.5 | [6 empty] | GWHP; GLHP
212508382 |  | HYDROTECH | WBAHP | Water-to-Air and Brine-to-Air | WSH6036AN* | [6 empty] | 39000 | 23.2 | 4.1 | 34000 | 3.25 | 36500 | 18 | 3.6 | 27000 | 3.0417 | [6 empty] | GWHP; GLHP
212508384 |  | HYDROTECH | WBAHP | Water-to-Air and Brine-to-Air | WSH6042AN* | [6 empty] | 44500 | 23.3 | 4.3 | 40000 | 3.7083 | 43000 | 18.5 | 3.8 | 31500 | 3.5833 | [6 empty] | GWHP; GLHP
212508386 |  | HYDROTECH | WBAHP | Water-to-Air and Brine-to-Air | WSH6048AN* | [6 empty] | 53000 | 23.6 | 4.2 | 46000 | 4.4167 | 49500 | 18.1 | 3.6 | 36000 | 4.125 | [6 empty] | GWHP; GLHP
212508395 |  | AE Air | WBAHP | Water-to-Air and Brine-to-Air | WSH6024AN* | [6 empty] | 28500 | 25.8 | 4.3 | 23000 | 2.375 | 26500 | 18.4 | 3.6 | 18500 | 2.2083 | [6 empty] | GWHP; GLHP
212508397 |  | AE Air | WBAHP | Water-to-Air and Brine-to-Air | WSH6030AN* | [6 empty] | 32000 | 24 | 4.2 | 26000 | 2.6667 | 30000 | 18.4 | 3.6 | 21000 | 2.5 | [6 empty] | GWHP; GLHP
212508399 |  | AE Air | WBAHP | Water-to-Air and Brine-to-Air | WSH6036AN* | [6 empty] | 39000 | 23.2 | 4.1 | 34000 | 3.25 | 36500 | 18 | 3.6 | 27000 | 3.0417 | [6 empty] | GWHP; GLHP
212508401 |  | AE Air | WBAHP | Water-to-Air and Brine-to-Air | WSH6042AN* | [6 empty] | 44500 | 23.3 | 4.3 | 40000 | 3.7083 | 43000 | 18.5 | 3.8 | 31500 | 3.5833 | [6 empty] | GWHP; GLHP
212508403 |  | AE Air | WBAHP | Water-to-Air and Brine-to-Air | WSH6048AN* | [6 empty] | 53000 | 23.6 | 4.2 | 46000 | 4.4167 | 49500 | 18.1 | 3.6 | 36000 | 4.125 | [6 empty] | GWHP; GLHP
217351108 |  | GEO-THERMAL SPLIT | WBAHP-CB | Water-to-Air and Brine-to-Air | GZ036SA*N******1 | F(T,G,E)5(A,B)***48*** | [5 empty] | 40500 | 22.3 | 4.7 | 34200 | 3.375 | 38000 | 18.1 | 3.7 | 26800 | 3.1667 | [6 empty] | GWHP; GLHP
217351109 |  | GEO-THERMAL SPLIT | WBAHP-CB | Water-to-Air and Brine-to-Air | GZ048SA*C******1 | F(T,G,E)5(A,B)***48*** | [5 empty] | 52000 | 21.5 | 4.6 | 46500 | 4.3333 | 48500 | 17.1 | 4 | 37800 | 4.0417 | [6 empty] | GWHP; GLHP
217351110 |  | GEO-THERMAL SPLIT | WBAHP-CB | Water-to-Air and Brine-to-Air | GZ048SA*N******1 | F(T,G,E)5(A,B)***48*** | [5 empty] | 51000 | 21 | 4.5 | 45500 | 4.25 | 47500 | 16.7 | 3.9 | 37000 | 3.9583 | [6 empty] | GWHP; GLHP
217351111 |  | GEO-THERMAL SPLIT | WBAHP-CB | Water-to-Air and Brine-to-Air | GZ060SA*C******1 | F(T,G,E)5(A,B)***60*** | [5 empty] | 63500 | 21.7 | 4.4 | 60000 | 5.2917 | 60500 | 17.6 | 3.7 | 47000 | 5.0417 | [6 empty] | GWHP; GLHP
217351112 |  | GEO-THERMAL SPLIT | WBAHP-CB | Water-to-Air and Brine-to-Air | GZ060SA*N******1 | F(T,G,E)5(A,B)***60*** | [5 empty] | 62500 | 21.3 | 4.3 | 59000 | 5.2083 | 59500 | 17.3 | 3.7 | 46000 | 4.9583 | [6 empty] | GWHP; GLHP
217351114 |  | GEO-THERMAL SPLIT | WBAHP-C | Water-to-Air and Brine-to-Air | GZ024SA*C******1 | CAAMP2***AMA | [5 empty] | 27200 | 24.8 | 4.5 | 23900 | 2.2667 | 25900 | 17.5 | 3.8 | 18900 | 2.1583 | [6 empty] | GWHP; GLHP
217351115 |  | GEO-THERMAL SPLIT | WBAHP-C | Water-to-Air and Brine-to-Air | GZ024SA*N******1 | CAAMP2***AMA | [5 empty] | 26700 | 24.3 | 4.4 | 23400 | 2.225 | 25400 | 17.1 | 3.7 | 18500 | 2.1167 | [6 empty] | GWHP; GLHP
217351116 |  | GEO-THERMAL SPLIT | WBAHP-C | Water-to-Air and Brine-to-Air | GZ036SA*C******1 | CAAMP3***AMA | [5 empty] | 40300 | 22.8 | 4.4 | 34500 | 3.3583 | 37400 | 17.7 | 3.6 | 27600 | 3.1167 | [6 empty] | GWHP; GLHP
217351117 |  | GEO-THERMAL SPLIT | WBAHP-C | Water-to-Air and Brine-to-Air | GZ036SA*N******1 | CAAMP3***AMA | [5 empty] | 39500 | 22.3 | 4.3 | 33800 | 3.2917 | 36600 | 17.4 | 3.6 | 27100 | 3.05 | [6 empty] | GWHP; GLHP
217351118 |  | GEO-THERMAL SPLIT | WBAHP-C | Water-to-Air and Brine-to-Air | GZ048SA*C******1 | CAAMP4***AMA | [5 empty] | 54600 | 22.3 | 4.6 | 46600 | 4.55 | 49000 | 17.1 | 3.9 | 37900 | 4.0833 | [6 empty] | GWHP; GLHP
217351119 |  | GEO-THERMAL SPLIT | WBAHP-C | Water-to-Air and Brine-to-Air | GZ048SA*N******1 | CAAMP4***AMA | [5 empty] | 53500 | 21.9 | 4.5 | 45600 | 4.4583 | 48000 | 16.7 | 3.8 | 37100 | 4 | [6 empty] | GWHP; GLHP
217351671 |  | BOSCH | WBAHP-CB | Water-to-Air and Brine-to-Air | RP024-1CSC-*****A | BIVA-24RCB-M20X | [5 empty] | 27400 | 24.3 | 4.8 | 23200 | 2.2833 | 26000 | 18.3 | 4 | 18400 | 2.1667 | [6 empty] | GWHP; GLHP
217351672 |  | BOSCH | WBAHP-CB | Water-to-Air and Brine-to-Air | RP024-1CSN-*****A | BIVA-24RCB-M20X | [5 empty] | 27200 | 25.2 | 4.9 | 23200 | 2.2667 | 26000 | 18.8 | 4.1 | 18200 | 2.1667 | [6 empty] | GWHP; GLHP
217351673 |  | BOSCH | WBAHP-CB | Water-to-Air and Brine-to-Air | RP036-1CSC-*****A | BIVA-36RCB-M20X | [5 empty] | 40200 | 23.4 | 4.7 | 36400 | 3.35 | 38200 | 17.6 | 4 | 29200 | 3.1833 | [6 empty] | GWHP; GLHP
217351674 |  | BOSCH | WBAHP-CB | Water-to-Air and Brine-to-Air | RP036-1CSN-*****A | BIVA-36RCB-M20X | [5 empty] | 41400 | 24.1 | 4.8 | 37000 | 3.45 | 39200 | 18.6 | 4.1 | 29800 | 3.2667 | [6 empty] | GWHP; GLHP
217351675 |  | BOSCH | WBAHP-CB | Water-to-Air and Brine-to-Air | RP048-1CSC-*****A | BIVA-48RCB-M20X | [5 empty] | 53000 | 23.1 | 4.8 | 47000 | 4.4167 | 50600 | 18.1 | 4.2 | 38000 | 4.2167 | [6 empty] | GWHP; GLHP
217351676 |  | BOSCH | WBAHP-CB | Water-to-Air and Brine-to-Air | RP048-1CSN-*****A | BIVA-48RCB-M20X | [5 empty] | 53000 | 23.9 | 4.9 | 45200 | 4.4167 | 50200 | 18.7 | 4.1 | 35400 | 4.1833 | [6 empty] | GWHP; GLHP
217351677 |  | BOSCH | WBAHP-CB | Water-to-Air and Brine-to-Air | RP060-1CSC-*****A | BIVA-60RCB-M20X | [5 empty] | 64200 | 21.8 | 4.6 | 62200 | 5.35 | 60800 | 17.7 | 4 | 50000 | 5.0667 | [6 empty] | GWHP; GLHP
217351678 |  | BOSCH | WBAHP-CB | Water-to-Air and Brine-to-Air | RP060-1CSN-*****A | BIVA-60RCB-M20X | [5 empty] | 64000 | 22.2 | 4.8 | 62400 | 5.3333 | 60600 | 17.5 | 4.2 | 51200 | 5.05 | [6 empty] | GWHP; GLHP
217351679 |  | BOSCH | WBAHP-C | Water-to-Air and Brine-to-Air | RP024-1CSC-*****A | BMAC2430BBTA | [5 empty] | 27400 | 23.2 | 5 | 23800 | 2.2833 | 25400 | 18.1 | 4.1 | 18800 | 2.1167 | [6 empty] | GWHP; GLHP
217351680 |  | BOSCH | WBAHP-C | Water-to-Air and Brine-to-Air | RP024-1CSN-*****A | BMAC2430BBTA | [5 empty] | 27600 | 24.3 | 5.1 | 23800 | 2.3 | 26000 | 18.3 | 4.3 | 18800 | 2.1667 | [6 empty] | GWHP; GLHP
217351681 |  | BOSCH | WBAHP-C | Water-to-Air and Brine-to-Air | RP036-1CSC-*****A | BMAC3036BBTA | [5 empty] | 39600 | 21.5 | 4.8 | 37800 | 3.3 | 37000 | 16.4 | 4.1 | 29800 | 3.0833 | [6 empty] | GWHP; GLHP
217351682 |  | BOSCH | WBAHP-C | Water-to-Air and Brine-to-Air | RP036-1CSN-*****A | BMAC3036BBTA | [5 empty] | 40200 | 22.2 | 5 | 38800 | 3.35 | 38200 | 17.2 | 4.2 | 30800 | 3.1833 | [6 empty] | GWHP; GLHP
217351683 |  | BOSCH | WBAHP-C | Water-to-Air and Brine-to-Air | RP048-1CSC-*****A | BMAC4248CBTA | [5 empty] | 52000 | 21.6 | 4.5 | 45400 | 4.3333 | 50200 | 17.5 | 3.9 | 37200 | 4.1833 | [6 empty] | GWHP; GLHP
217351684 |  | BOSCH | WBAHP-C | Water-to-Air and Brine-to-Air | RP048-1CSN-*****A | BMAC4248CBTA | [5 empty] | 53400 | 22.5 | 4.7 | 46600 | 4.45 | 51600 | 17.8 | 4.1 | 38200 | 4.3 | [6 empty] | GWHP; GLHP
217351685 |  | BOSCH | WBAHP-C | Water-to-Air and Brine-to-Air | RP060-1CSC-*****A | BMAC4860CBTA | [5 empty] | 63400 | 20.5 | 4.4 | 58600 | 5.2833 | 60200 | 16.9 | 3.8 | 47600 | 5.0167 | [6 empty] | GWHP; GLHP
217351686 |  | BOSCH | WBAHP-C | Water-to-Air and Brine-to-Air | RP060-1CSN-*****A | BMAC4860CBTA | [5 empty] | 63200 | 21.1 | 4.5 | 59400 | 5.2667 | 60000 | 16.8 | 4 | 49800 | 5 | [6 empty] | GWHP; GLHP
217351687 |  | BOSCH | WBWHP | Water-to-Water and Brine-to-Water | TW025-1***-*****C |  | 22600 | 15.8 | 5.09 | 31400 | 1.8833 | 24400 | 24.4 | 4.25 | 25600 | 2.0333 | 23600 | 18.7 | 3.26 | 19800 | 1.9667 | [6 empty] | WLHP; GWHP; GLHP
217351688 |  | BOSCH | WBWHP | Water-to-Water and Brine-to-Water | TW035-1***-*****C | [6 empty] | 34600 | 21.5 | 3.96 | 37200 | 2.8833 | 33000 | 16.5 | 3.16 | 28800 | 2.75 | [6 empty] | GWHP; GLHP
217351689 |  | BOSCH | WBWHP | Water-to-Water and Brine-to-Water | TW049-1***-*****C | [6 empty] | 44000 | 21.5 | 4.25 | 50000 | 3.6667 | 42500 | 16.9 | 3.46 | 39500 | 3.5417 | [6 empty] | GWHP; GLHP
217351690 |  | BOSCH | WBWHP | Water-to-Water and Brine-to-Water | TW061-1***-*****C | [6 empty] | 55000 | 20.7 | 3.96 | 59500 | 4.5833 | 51500 | 15.9 | 3.16 | 47500 | 4.2917 | [6 empty] | GWHP; GLHP
217351692 |  | FHP | WBAHP-CB | Water-to-Air and Brine-to-Air | CP024-1CSC-*****A | BIVA-24RCB-M20X | [5 empty] | 27400 | 24.3 | 4.8 | 23200 | 2.2833 | 26000 | 18.3 | 4 | 18400 | 2.1667 | [6 empty] | GWHP; GLHP
217351693 |  | FHP | WBAHP-CB | Water-to-Air and Brine-to-Air | CP024-1CSN-*****A | BIVA-24RCB-M20X | [5 empty] | 27200 | 25.2 | 4.9 | 23200 | 2.2667 | 26000 | 18.8 | 4.1 | 18200 | 2.1667 | [6 empty] | GWHP; GLHP
7487661 |  | GEOCOMFORT | WBAHP | Water-to-Air and Brine-to-Air | GYT048 | [6 empty] | 57100 | 26.2 | 5.2 | 49500 | 4.7583 | 53300 | 20.2 | 4.3 | 39900 | 4.4417 | [6 empty] | GWHP; GLHP
7487662 |  | HYDRON MODULE | WBAHP | Water-to-Air and Brine-to-Air | HYT048 | [6 empty] | 57100 | 26.2 | 5.2 | 49500 | 4.7583 | 53300 | 20.2 | 4.3 | 39900 | 4.4417 | [6 empty] | GWHP; GLHP
7487663 |  | TETCO | WBAHP | Water-to-Air and Brine-to-Air | TYT048 | [6 empty] | 57100 | 26.2 | 5.2 | 49500 | 4.7583 | 53300 | 20.2 | 4.3 | 39900 | 4.4417 | [6 empty] | GWHP; GLHP
7487664 |  | TETCO | WBAHP | Water-to-Air and Brine-to-Air | TYT048*2 | [6 empty] | 57100 | 26.2 | 5.2 | 49500 | 4.7583 | 53300 | 20.2 | 4.3 | 39900 | 4.4417 | [6 empty] | GWHP; GLHP
7487665 |  | HYDRON MODULE | WBAHP | Water-to-Air and Brine-to-Air | HYT048*2 | [6 empty] | 57100 | 26.2 | 5.2 | 49500 | 4.7583 | 53300 | 20.2 | 4.3 | 39900 | 4.4417 | [6 empty] | GWHP; GLHP
7487666 |  | GEOCOMFORT | WBAHP | Water-to-Air and Brine-to-Air | GYT048*2 | [6 empty] | 57100 | 26.2 | 5.2 | 49500 | 4.7583 | 53300 | 20.2 | 4.3 | 39900 | 4.4417 | [6 empty] | GWHP; GLHP
7487667 |  | GEOCOMFORT | WBAHP | Water-to-Air and Brine-to-Air | GYT048*3 | [6 empty] | 57100 | 26.2 | 5.2 | 49500 | 4.7583 | 53300 | 20.2 | 4.3 | 39900 | 4.4417 | [6 empty] | GWHP; GLHP
7487668 |  | HYDRON MODULE | WBAHP | Water-to-Air and Brine-to-Air | HYT048*3 | [6 empty] | 57100 | 26.2 | 5.2 | 49500 | 4.7583 | 53300 | 20.2 | 4.3 | 39900 | 4.4417 | [6 empty] | GWHP; GLHP
7487669 |  | TETCO | WBAHP | Water-to-Air and Brine-to-Air | TYT048*3 | [6 empty] | 57100 | 26.2 | 5.2 | 49500 | 4.7583 | 53300 | 20.2 | 4.3 | 39900 | 4.4417 | [6 empty] | GWHP; GLHP
7499543 |  | FHP | WBAHP | Water-to-Air and Brine-to-Air | LM024-1CF/HZ/VT*-*****A |  | 25500 | 17.4 | 5.6 | 29200 | 2.125 | 29000 | 26.5 | 4.9 | 23500 | 2.4167 | 26600 | 19.9 | 3.78 | 18000 | 2.2167 | [6 empty] | WLHP; GWHP; GLHP
7499546 |  | FHP | WBAHP | Water-to-Air and Brine-to-Air | LM024-2CF/HZ/VT*-*****A |  | 25500 | 17.4 | 5.6 | 29200 | 2.125 | 29000 | 26.5 | 4.9 | 23500 | 2.4167 | 26600 | 19.9 | 3.78 | 18000 | 2.2167 | [6 empty] | WLHP; GWHP; GLHP
7499547 |  | FHP | WBAHP | Water-to-Air and Brine-to-Air | LM024-3CF/HZ/VT*-*****A |  | 25500 | 17.4 | 5.6 | 29200 | 2.125 | 29000 | 26.5 | 4.9 | 23500 | 2.4167 | 26600 | 19.9 | 3.78 | 18000 | 2.2167 | [6 empty] | WLHP; GWHP; GLHP
7499548 |  | FHP | WBAHP | Water-to-Air and Brine-to-Air | LM024-4CF/HZ/VT*-*****A |  | 25500 | 17.4 | 5.6 | 29200 | 2.125 | 29000 | 26.5 | 4.9 | 23500 | 2.4167 | 26600 | 19.9 | 3.78 | 18000 | 2.2167 | [6 empty] | WLHP; GWHP; GLHP
7499550 |  | FHP | WBAHP | Water-to-Air and Brine-to-Air | LM036-1VT/CF/HZ*-*****A |  | 38100 | 17.45 | 5.1 | 42800 | 3.175 | 43300 | 26 | 4.55 | 35900 | 3.6083 | 39900 | 20.2 | 3.95 | 28400 | 3.325 | [6 empty] | WLHP; GWHP; GLHP
7499552 |  | FHP | WBAHP | Water-to-Air and Brine-to-Air | LM036-2VT/CF/HZ*-*****A |  | 38100 | 17.45 | 5.1 | 42800 | 3.175 | 43300 | 26 | 4.55 | 35900 | 3.6083 | 39900 | 20.2 | 3.95 | 28400 | 3.325 | [6 empty] | WLHP; GWHP; GLHP
7499553 |  | FHP | WBAHP | Water-to-Air and Brine-to-Air | LM036-3VT/CF/HZ*-*****A |  | 38100 | 17.45 | 5.1 | 42800 | 3.175 | 43300 | 26 | 4.55 | 35900 | 3.6083 | 39900 | 20.2 | 3.95 | 28400 | 3.325 | [6 empty] | WLHP; GWHP; GLHP
7499554 |  | FHP | WBAHP | Water-to-Air and Brine-to-Air | LM036-4VT/CF/HZ*-*****A |  | 38100 | 17.45 | 5.1 | 42800 | 3.175 | 43300 | 26 | 4.55 | 35900 | 3.6083 | 39900 | 20.2 | 3.95 | 28400 | 3.325 | [6 empty] | WLHP; GWHP; GLHP
7499556 |  | FHP | WBAHP | Water-to-Air and Brine-to-Air | LM048-1VT/CF/HZ*-*****A | [6 empty] | 55300 | 23.8 | 4.55 | 46300 | 4.6083 | 51300 | 18 | 3.9 | 36900 | 4.275 | [6 empty] | GWHP; GLHP
7499559 |  | FHP | WBAHP | Water-to-Air and Brine-to-Air | LM048-3VT/CF/HZ*-*****A | [6 empty] | 55300 | 23.8 | 4.55 | 46300 | 4.6083 | 51300 | 18 | 3.9 | 36900 | 4.275 | [6 empty] | GWHP; GLHP
7499560 |  | FHP | WBAHP | Water-to-Air and Brine-to-Air | LM048-4VT/CF/HZ*-*****A | [6 empty] | 55300 | 23.8 | 4.55 | 46300 | 4.6083 | 51300 | 18 | 3.9 | 36900 | 4.275 | [6 empty] | GWHP; GLHP
7499702 |  | BOSCH | WBAHP | Water-to-Air and Brine-to-Air | SM036-1CF/HZ/VT |  | 38100 | 17.45 | 5.1 | 42800 | 3.175 | 43300 | 26 | 4.55 | 35900 | 3.6083 | 39900 | 20.2 | 3.95 | 28400 | 3.325 | [6 empty] | WLHP; GWHP; GLHP
7519546 |  | GEOCOMFORT | WBAHP | Water-to-Air and Brine-to-Air | GVS018*A | [6 empty] | 23200 | 27.5 | 5 | 20100 | 1.9333 | 21400 | 20 | 3.9 | 16300 | 1.7833 | [6 empty] | GWHP; GLHP
7519547 |  | HYDRON MODULE | WBAHP | Water-to-Air and Brine-to-Air | HVS018*A | [6 empty] | 23200 | 27.5 | 5 | 20100 | 1.9333 | 21400 | 20 | 3.9 | 16300 | 1.7833 | [6 empty] | GWHP; GLHP
7519548 |  | TETCO | WBAHP | Water-to-Air and Brine-to-Air | TVS018*A | [6 empty] | 23200 | 27.5 | 5 | 20100 | 1.9333 | 21400 | 20 | 3.9 | 16300 | 1.7833 | [6 empty] | GWHP; GLHP
7519549 |  | GEOCOMFORT | WBAHP | Water-to-Air and Brine-to-Air | GVS024*A | [6 empty] | 28100 | 26 | 4.9 | 24200 | 2.3417 | 26000 | 19.7 | 4 | 19400 | 2.1667 | [6 empty] | GWHP; GLHP
7519550 |  | HYDRON MODULE | WBAHP | Water-to-Air and Brine-to-Air | HVS024*A | [6 empty] | 28100 | 26 | 4.9 | 24200 | 2.3417 | 26000 | 19.7 | 4 | 19400 | 2.1667 | [6 empty] | GWHP; GLHP
214595581 |  | AAON, Inc. | WBAHP | Water-to-Air and Brine-to-Air | SB-004-2-0-GCBC-V0-10-000-A | [6 empty] | 48100 | 21.3 | 4.1 | 48300 | 4.0083 | [11 empty] | GWHP
214595583 |  | AAON, Inc. | WBAHP | Water-to-Air and Brine-to-Air | SB-004-3-0-GCBC-V0-10-000-A | [6 empty] | 48100 | 21.3 | 4.1 | 48300 | 4.0083 | [11 empty] | GWHP
214595585 |  | AAON, Inc. | WBAHP | Water-to-Air and Brine-to-Air | SB-004-4-0-GCBC-V0-10-000-A | [6 empty] | 48100 | 21.3 | 4.1 | 48300 | 4.0083 | [11 empty] | GWHP
214595607 |  | AAON, Inc. | WBAHP | Water-to-Air and Brine-to-Air | M2-003-2-H-GCBC-V0-10-000-A | [6 empty] | 46200 | 25 | 4.2 | 36500 | 3.85 | [11 empty] | GWHP
215852884 |  | DAIKIN | WBAHP | Water-to-Air and Brine-to-Air | WSTV060E1*C/S*C |  | 60500 | 17.3 | 5.5 | 74700 | 5.0417 | [16 empty] | WLHP
215852885 |  | DAIKIN | WBAHP | Water-to-Air and Brine-to-Air | WSTV060F3*C/S*C |  | 60500 | 16.95 | 5.39 | 74700 | 5.0417 | [16 empty] | WLHP
215866231 |  | ClimateMaster | WBAHP | Water-to-Air and Brine-to-Air | SMT24A*L |  | 25000 | 17.6 | 5.1 | 28000 | 2.0833 | [5 empty] | 25900 | 20.5 | 3.7 | 18000 | 2.1583 | [6 empty] | WLHP; GLHP
215866538 |  | DAIKIN | WBAHP | Water-to-Air and Brine-to-Air | WSTH048E1*C/S*C |  | 48200 | 17.34 | 5.08 | 56900 | 4.0167 | [16 empty] | WLHP
215866539 |  | DAIKIN | WBAHP | Water-to-Air and Brine-to-Air | WSTH048F3*C/S*C |  | 48200 | 16.99 | 4.98 | 56900 | 4.0167 | [16 empty] | WLHP
206438877 |  | CARRIER | WBAHP | Water-to-Air and Brine-to-Air | 50PSH/V030***6/FA* | [6 empty] | 31000 | 27 | 4.95 | 25000 | 2.5833 | 28500 | 19.4 | 3.95 | 20300 | 2.375 | [6 empty] | GWHP; GLHP
206438878 |  | CARRIER | WBAHP | Water-to-Air and Brine-to-Air | 50PSH/V030***5/EA* | [6 empty] | 31000 | 27 | 4.95 | 25000 | 2.5833 | 28500 | 19.4 | 3.95 | 20300 | 2.375 | [6 empty] | GWHP; GLHP
206438879 |  | CARRIER | WBAHP | Water-to-Air and Brine-to-Air | 50PSH/V030***3/CA* | [6 empty] | 31000 | 27 | 4.95 | 25000 | 2.5833 | 28500 | 19.4 | 3.95 | 20300 | 2.375 | [6 empty] | GWHP; GLHP
206438891 |  | CARRIER | WBWHP | Water-to-Water and Brine-to-Water | 50PSW025***4/DA* | [6 empty] | 24500 | 21.2 | 3.5 | 23600 | 2.0417 | [11 empty] | GWHP
206438892 |  | CARRIER | WBWHP | Water-to-Water and Brine-to-Water | 50PSW025***6/FA* | [6 empty] | 24500 | 21.2 | 3.5 | 23600 | 2.0417 | [11 empty] | GWHP
206438893 |  | CARRIER | WBWHP | Water-to-Water and Brine-to-Water | 50PSW025***5/EA* | [6 empty] | 24500 | 21.2 | 3.5 | 23600 | 2.0417 | [11 empty] | GWHP
214839496 |  | CARRIER | WBAHP | Water-to-Air and Brine-to-Air | 50WC*042(G-K;N-R)**3*(A-H)** | [6 empty] | 44500 | 21.5 | 4.6 | 36800 | 3.7083 | [11 empty] | GWHP
214839497 |  | CARRIER | WBAHP | Water-to-Air and Brine-to-Air | 50WC*042(L/M/S/T)**3*(A-H)** | [6 empty] | 44500 | 21.5 | 4.6 | 36800 | 3.7083 | [11 empty] | GWHP
214839498 |  | CARRIER | WBAHP | Water-to-Air and Brine-to-Air | 50WC*042(G-K;N-R)**5*(A-H)** | [6 empty] | 44500 | 21.5 | 4.6 | 36800 | 3.7083 | [11 empty] | GWHP
214839499 |  | CARRIER | WBAHP | Water-to-Air and Brine-to-Air | 50WC*042(L/M/S/T)**5*(A-H)** | [6 empty] | 44500 | 21.5 | 4.6 | 36800 | 3.7083 | [11 empty] | GWHP
214839500 |  | CARRIER | WBAHP | Water-to-Air and Brine-to-Air | 50WC*042(G-K;N-R)**6*(A-H)** | [6 empty] | 44500 | 21.5 | 4.6 | 36800 | 3.7083 | [11 empty] | GWHP
214839501 |  | CARRIER | WBAHP | Water-to-Air and Brine-to-Air | 50WC*042(L/M/S/T)**6*(A-H)** | [6 empty] | 44500 | 21.5 | 4.6 | 36800 | 3.7083 | [11 empty] | GWHP
216739955 |  | DAIKIN | WBAHP | Water-to-Air and Brine-to-Air | WSNV030J1*C/S*C |  | 31000 | 16 | 4.9 | 34600 | 2.5833 | [16 empty] | WLHP
203344888 |  | YORK BY JOHNSON CONTROLS | WBAHP | Water-to-Air and Brine-to-Air | YBSV/YBSH009**0*6 | [6 empty] | 10300 | 22 | 4.1 | 9600 | 0.85833 | [11 empty] | GWHP
203344891 |  | YORK BY JOHNSON CONTROLS | WBAHP | Water-to-Air and Brine-to-Air | YBSV/YBSH009**9*6 | [6 empty] | 10300 | 22 | 4.1 | 9600 | 0.85833 | [11 empty] | GWHP
209156981 |  | AE Air | WBAHP | Water-to-Air and Brine-to-Air | WSHXE06A6* | [6 empty] | 7800 | 23.5 | 4.3 | 6400 | 0.65 | [11 empty] | GWHP
209156987 |  | AE Air | WBAHP | Water-to-Air and Brine-to-Air | WSHXE06A7* | [6 empty] | 7800 | 23.5 | 4.3 | 6400 | 0.65 | [11 empty] | GWHP
209156993 |  | AE Air | WBAHP | Water-to-Air and Brine-to-Air | WSS6006*7* | [6 empty] | 8600 | 26 | 4.5 | 7200 | 0.71667 | [11 empty] | GWHP
209156994 |  | AE Air | WBAHP | Water-to-Air and Brine-to-Air | WSS6009*7* | [6 empty] | 11200 | 26 | 4.5 | 8200 | 0.93333 | [11 empty] | GWHP
209156995 |  | AE Air | WBAHP | Water-to-Air and Brine-to-Air | WSS6012*7* | [6 empty] | 13800 | 26 | 4.5 | 10400 | 1.15 | [11 empty] | GWHP
209156996 |  | AE Air | WBAHP | Water-to-Air and Brine-to-Air | WSS6015*7* | [6 empty] | 18100 | 23.1 | 4.3 | 15500 | 1.5083 | [11 empty] | GWHP
209180330 |  | HYDROTECH | WBAHP | Water-to-Air and Brine-to-Air | WSV6018B* | [6 empty] | 20000 | 21.1 | 4.1 | 16500 | 1.6667 | 18000 | 17.2 | 3.6 | 13500 | 1.5 | [6 empty] | GWHP; GLHP
209180331 |  | HYDROTECH | WBAHP | Water-to-Air and Brine-to-Air | WSV6036B* | [6 empty] | 37000 | 22 | 4.1 | 35000 | 3.0833 | 37000 | 18 | 3.6 | 28000 | 3.0833 | [6 empty] | GWHP; GLHP
209180332 |  | HYDROTECH | WBAHP | Water-to-Air and Brine-to-Air | WSV6042B* | [6 empty] | 44000 | 24 | 4.4 | 38500 | 3.6667 | 42000 | 18.5 | 3.6 | 30000 | 3.5 | [6 empty] | GWHP; GLHP
209180334 |  | HYDROTECH | WBAHP | Water-to-Air and Brine-to-Air | WSV6048B* | [6 empty] | 55500 | 23 | 4.3 | 47000 | 4.625 | 51000 | 17.7 | 3.6 | 37000 | 4.25 | [6 empty] | GWHP; GLHP
209180335 |  | AE Air | WBAHP | Water-to-Air and Brine-to-Air | WSV6018B* | [6 empty] | 20000 | 21.1 | 4.1 | 16500 | 1.6667 | 18000 | 17.2 | 3.6 | 13500 | 1.5 | [6 empty] | GWHP; GLHP
209180336 |  | AE Air | WBAHP | Water-to-Air and Brine-to-Air | WSV6036B* | [6 empty] | 37000 | 22 | 4.1 | 35000 | 3.0833 | 37000 | 18 | 3.6 | 28000 | 3.0833 | [6 empty] | GWHP; GLHP
209180337 |  | AE Air | WBAHP | Water-to-Air and Brine-to-Air | WSV6042B* | [6 empty] | 44000 | 24 | 4.4 | 38500 | 3.6667 | 42000 | 18.5 | 3.6 | 30000 | 3.5 | [6 empty] | GWHP; GLHP
209180338 |  | AE Air | WBAHP | Water-to-Air and Brine-to-Air | WSV6048B* | [6 empty] | 55500 | 23 | 4.3 | 47000 | 4.625 | 51000 | 17.7 | 3.6 | 37000 | 4.25 | [6 empty] | GWHP; GLHP
209323637 |  | HYDROTECH | WBAHP | Water-to-Air and Brine-to-Air | WSV6009B* | [6 empty] | 11000 | 26 | 4.3 | 9000 | 0.91667 | 10000 | 19 | 3.7 | 7500 | 0.83333 | [6 empty] | GWHP; GLHP
209323638 |  | AE Air | WBAHP | Water-to-Air and Brine-to-Air | WSV6009B* | [6 empty] | 11000 | 26 | 4.3 | 9000 | 0.91667 | 10000 | 19 | 3.7 | 7500 | 0.83333 | [6 empty] | GWHP; GLHP
209945912 |  | WaterFurnace | WBAHP | Water-to-Air and Brine-to-Air | NBV/NBH009**0*6 | [6 empty] | 11000 | 23 | 4.5 | 10700 | 0.91667 | 9800 | 17.1 | 3.6 | 7800 | 0.81667 | [6 empty] | GWHP; GLHP
209945913 |  | WaterFurnace | WBAHP | Water-to-Air and Brine-to-Air | NBV/NBH009**2*6 | [6 empty] | 11000 | 23 | 4.5 | 10700 | 0.91667 | 9800 | 17.1 | 3.6 | 7800 | 0.81667 | [6 empty] | GWHP; GLHP
209945914 |  | WaterFurnace | WBAHP | Water-to-Air and Brine-to-Air | NBV/NBH012**0*6 | [6 empty] | 13400 | 23.5 | 4.3 | 12400 | 1.1167 | 12200 | 17.1 | 3.6 | 9500 | 1.0167 | [6 empty] | GWHP; GLHP
209945915 |  | WaterFurnace | WBAHP | Water-to-Air and Brine-to-Air | NBV/NBH012**2*6 | [6 empty] | 13400 | 23.5 | 4.3 | 12400 | 1.1167 | 12200 | 17.1 | 3.6 | 9500 | 1.0167 | [6 empty] | GWHP; GLHP
211127895 |  | WaterFurnace | WBAHP | Water-to-Air and Brine-to-Air | NVV/NVH036D1*(1,2) |  | 32300 | 17.7 | 5.3 | 51000 | 2.6917 | 38000 | 31.2 | 4.5 | 41700 | 3.1667 | 35800 | 21.6 | 3.5 | 32900 | 2.9833 | [6 empty] | WLHP; GWHP; GLHP
211127896 |  | WaterFurnace | WBAHP | Water-to-Air and Brine-to-Air | NVV/NVH048D1*1 |  | 40700 | 16.9 | 4.9 | 67000 | 3.3917 | 49000 | 30 | 4 | 55200 | 4.0833 | 45000 | 20 | 3.4 | 43500 | 3.75 | [6 empty] | WLHP; GWHP; GLHP
215224863 |  | DAY & NIGHT | WBAHP | Water-to-Air and Brine-to-Air | HBR42V/H**C******1 | [6 empty] | 45000 | 21 | 4.2 | 40000 | 3.75 | 43000 | 16.5 | 3.7 | 32000 | 3.5833 | [6 empty] | GWHP; GLHP
215224864 |  | HEIL | WBAHP | Water-to-Air and Brine-to-Air | HBR42V/H**N******1 | [6 empty] | 45000 | 21 | 4.2 | 40000 | 3.75 | 43000 | 16.5 | 3.7 | 32000 | 3.5833 | [6 empty] | GWHP; GLHP
215224865 |  | ARCOAIRE | WBAHP | Water-to-Air and Brine-to-Air | HBR42V/H**N******1 | [6 empty] | 45000 | 21 | 4.2 | 40000 | 3.75 | 43000 | 16.5 | 3.7 | 32000 | 3.5833 | [6 empty] | GWHP; GLHP
215224866 |  | KEEPRITE | WBAHP | Water-to-Air and Brine-to-Air | HBR42V/H**N******1 | [6 empty] | 45000 | 21 | 4.2 | 40000 | 3.75 | 43000 | 16.5 | 3.7 | 32000 | 3.5833 | [6 empty] | GWHP; GLHP
215224867 |  | TEMPSTAR | WBAHP | Water-to-Air and Brine-to-Air | HBR42V/H**N******1 | [6 empty] | 45000 | 21 | 4.2 | 40000 | 3.75 | 43000 | 16.5 | 3.7 | 32000 | 3.5833 | [6 empty] | GWHP; GLHP
215224868 |  | COMFORTMAKER | WBAHP | Water-to-Air and Brine-to-Air | HBR42V/H**N******1 | [6 empty] | 45000 | 21 | 4.2 | 40000 | 3.75 | 43000 | 16.5 | 3.7 | 32000 | 3.5833 | [6 empty] | GWHP; GLHP
215224869 |  | DAY & NIGHT | WBAHP | Water-to-Air and Brine-to-Air | HBR42V/H**N******1 | [6 empty] | 45000 | 21 | 4.2 | 40000 | 3.75 | 43000 | 16.5 | 3.7 | 32000 | 3.5833 | [6 empty] | GWHP; GLHP
215224870 |  | HEIL | WBAHP | Water-to-Air and Brine-to-Air | HBR48V/H**C******1 | [6 empty] | 52000 | 21 | 4.2 | 48000 | 4.3333 | 49000 | 16.5 | 3.7 | 38000 | 4.0833 | [6 empty] | GWHP; GLHP
215224871 |  | ARCOAIRE | WBAHP | Water-to-Air and Brine-to-Air | HBR48V/H**C******1 | [6 empty] | 52000 | 21 | 4.2 | 48000 | 4.3333 | 49000 | 16.5 | 3.7 | 38000 | 4.0833 | [6 empty] | GWHP; GLHP
215224872 |  | KEEPRITE | WBAHP | Water-to-Air and Brine-to-Air | HBR48V/H**C******1 | [6 empty] | 52000 | 21 | 4.2 | 48000 | 4.3333 | 49000 | 16.5 | 3.7 | 38000 | 4.0833 | [6 empty] | GWHP; GLHP
215224873 |  | TEMPSTAR | WBAHP | Water-to-Air and Brine-to-Air | HBR48V/H**C******1 | [6 empty] | 52000 | 21 | 4.2 | 48000 | 4.3333 | 49000 | 16.5 | 3.7 | 38000 | 4.0833 | [6 empty] | GWHP; GLHP
215224874 |  | COMFORTMAKER | WBAHP | Water-to-Air and Brine-to-Air | HBR48V/H**C******1 | [6 empty] | 52000 | 21 | 4.2 | 48000 | 4.3333 | 49000 | 16.5 | 3.7 | 38000 | 4.0833 | [6 empty] | GWHP; GLHP
215224875 |  | DAY & NIGHT | WBAHP | Water-to-Air and Brine-to-Air | HBR48V/H**C******1 | [6 empty] | 52000 | 21 | 4.2 | 48000 | 4.3333 | 49000 | 16.5 | 3.7 | 38000 | 4.0833 | [6 empty] | GWHP; GLHP
215224876 |  | HEIL | WBAHP | Water-to-Air and Brine-to-Air | HBR48V/H**N******1 | [6 empty] | 52000 | 21 | 4.2 | 48000 | 4.3333 | 49000 | 16.5 | 3.7 | 38000 | 4.0833 | [6 empty] | GWHP; GLHP
215224877 |  | ARCOAIRE | WBAHP | Water-to-Air and Brine-to-Air | HBR48V/H**N******1 | [6 empty] | 52000 | 21 | 4.2 | 48000 | 4.3333 | 49000 | 16.5 | 3.7 | 38000 | 4.0833 | [6 empty] | GWHP; GLHP
215224878 |  | KEEPRITE | WBAHP | Water-to-Air and Brine-to-Air | HBR48V/H**N******1 | [6 empty] | 52000 | 21 | 4.2 | 48000 | 4.3333 | 49000 | 16.5 | 3.7 | 38000 | 4.0833 | [6 empty] | GWHP; GLHP
215224879 |  | TEMPSTAR | WBAHP | Water-to-Air and Brine-to-Air | HBR48V/H**N******1 | [6 empty] | 52000 | 21 | 4.2 | 48000 | 4.3333 | 49000 | 16.5 | 3.7 | 38000 | 4.0833 | [6 empty] | GWHP; GLHP
215224880 |  | COMFORTMAKER | WBAHP | Water-to-Air and Brine-to-Air | HBR48V/H**N******1 | [6 empty] | 52000 | 21 | 4.2 | 48000 | 4.3333 | 49000 | 16.5 | 3.7 | 38000 | 4.0833 | [6 empty] | GWHP; GLHP
215224881 |  | DAY & NIGHT | WBAHP | Water-to-Air and Brine-to-Air | HBR48V/H**N******1 | [6 empty] | 52000 | 21 | 4.2 | 48000 | 4.3333 | 49000 | 16.5 | 3.7 | 38000 | 4.0833 | [6 empty] | GWHP; GLHP
215268313 |  | WaterFurnace | WBAHP | Water-to-Air and Brine-to-Air | V3A(V/H)006*R0**6 | [6 empty] | 9000 | 25 | 4.2 | 8000 | 0.75 | [11 empty] | GWHP
215268316 |  | WaterFurnace | WBAHP | Water-to-Air and Brine-to-Air | V3A(V/H)015*R0**1 | [6 empty] | 16500 | 23 | 4.2 | 13500 | 1.375 | [11 empty] | GWHP
215268318 |  | WaterFurnace | WBAHP | Water-to-Air and Brine-to-Air | V3A(V/H)024*S0**1 | [6 empty] | 26000 | 23 | 4.5 | 24000 | 2.1667 | 24800 | 17.8 | 3.7 | 18500 | 2.0667 | [6 empty] | GWHP; GLHP
215268320 |  | WaterFurnace | WBAHP | Water-to-Air and Brine-to-Air | V3A(V/H)036*S0**1 | [6 empty] | 40000 | 23.5 | 4.4 | 35000 | 3.3333 | 36000 | 17.5 | 3.7 | 27000 | 3 | [6 empty] | GWHP; GLHP
215268321 |  | WaterFurnace | WBAHP | Water-to-Air and Brine-to-Air | V3A(V/H)042*S0**1 | [6 empty] | 45000 | 23 | 4.6 | 41000 | 3.75 | 42000 | 17.5 | 3.7 | 32000 | 3.5 | [6 empty] | GWHP; GLHP
215268325 |  | WaterFurnace | WBAHP | Water-to-Air and Brine-to-Air | V3A(V/H)006*R2**6 | [6 empty] | 9000 | 25 | 4.2 | 8000 | 0.75 | [11 empty] | GWHP
215268328 |  | WaterFurnace | WBAHP | Water-to-Air and Brine-to-Air | V3A(V/H)015*R0**4 | [6 empty] | 16500 | 23 | 4.2 | 13500 | 1.375 | [11 empty] | GWHP
215268329 |  | WaterFurnace | WBAHP | Water-to-Air and Brine-to-Air | V3A(V/H)015*R2**1 | [6 empty] | 16500 | 23 | 4.2 | 13500 | 1.375 | [11 empty] | GWHP
215268330 |  | WaterFurnace | WBAHP | Water-to-Air and Brine-to-Air | V3A(V/H)015*R2**4 | [6 empty] | 16500 | 23 | 4.2 | 13500 | 1.375 | [11 empty] | GWHP
215268334 |  | WaterFurnace | WBAHP | Water-to-Air and Brine-to-Air | V3A(V/H)024*S0**4 | [6 empty] | 26000 | 23 | 4.5 | 24000 | 2.1667 | 24800 | 17.8 | 3.7 | 18500 | 2.0667 | [6 empty] | GWHP; GLHP
215268335 |  | WaterFurnace | WBAHP | Water-to-Air and Brine-to-Air | V3A(V/H)024*S2**1 | [6 empty] | 26000 | 23 | 4.5 | 24000 | 2.1667 | 24800 | 17.8 | 3.7 | 18500 | 2.0667 | [6 empty] | GWHP; GLHP
215268336 |  | WaterFurnace | WBAHP | Water-to-Air and Brine-to-Air | V3A(V/H)024*S2**4 | [6 empty] | 26000 | 23 | 4.5 | 24000 | 2.1667 | 24800 | 17.8 | 3.7 | 18500 | 2.0667 | [6 empty] | GWHP; GLHP
215268337 |  | WaterFurnace | WBAHP | Water-to-Air and Brine-to-Air | V3A(V/H)024*S3**1 | [6 empty] | 26000 | 23 | 4.5 | 24000 | 2.1667 | 24800 | 17.8 | 3.7 | 18500 | 2.0667 | [6 empty] | GWHP; GLHP
202732919 |  | HEIL | WBAHP | Water-to-Air and Brine-to-Air | HB018H******1**2 | [6 empty] | 21300 | 24.7 | 4.4 | 17700 | 1.775 | 20500 | 17.9 | 3.65 | 14800 | 1.7083 | [6 empty] | GWHP; GLHP
202732920 |  | ARCOAIRE | WBAHP | Water-to-Air and Brine-to-Air | HB018H******1**2 | [6 empty] | 21300 | 24.7 | 4.4 | 17700 | 1.775 | 20500 | 17.9 | 3.65 | 14800 | 1.7083 | [6 empty] | GWHP; GLHP
202732921 |  | KEEPRITE | WBAHP | Water-to-Air and Brine-to-Air | HB018H******1**2 | [6 empty] | 21300 | 24.7 | 4.4 | 17700 | 1.775 | 20500 | 17.9 | 3.65 | 14800 | 1.7083 | [6 empty] | GWHP; GLHP
202732922 |  | TEMPSTAR | WBAHP | Water-to-Air and Brine-to-Air | HB018H******1**2 | [6 empty] | 21300 | 24.7 | 4.4 | 17700 | 1.775 | 20500 | 17.9 | 3.65 | 14800 | 1.7083 | [6 empty] | GWHP; GLHP
202732923 |  | COMFORTMAKER | WBAHP | Water-to-Air and Brine-to-Air | HB018H******1**2 | [6 empty] | 21300 | 24.7 | 4.4 | 17700 | 1.775 | 20500 | 17.9 | 3.65 | 14800 | 1.7083 | [6 empty] | GWHP; GLHP
202732924 |  | DAY & NIGHT | WBAHP | Water-to-Air and Brine-to-Air | HB018H******1**2 | [6 empty] | 21300 | 24.7 | 4.4 | 17700 | 1.775 | 20500 | 17.9 | 3.65 | 14800 | 1.7083 | [6 empty] | GWHP; GLHP
202732931 |  | 5 SERIES | WBWHP | Water-to-Water and Brine-to-Water | NEW040*1* | [6 empty] | 33000 | 20.1 | 4 | 40000 | 2.75 | 30600 | 16.1 | 3.3 | 34000 | 2.55 | [6 empty] | GWHP; GLHP
202732932 |  | 5 SERIES | WBWHP | Water-to-Water and Brine-to-Water | NEW050*1* | [6 empty] | 47000 | 20.1 | 3.9 | 54900 | 3.9167 | 44500 | 16.1 | 3.3 | 45000 | 3.7083 | [6 empty] | GWHP; GLHP
202732934 |  | TRANE | WBAHP | Water-to-Air and Brine-to-Air | GWSC036H3 | [6 empty] | 46200 | 23.29 | 4.12 | 38800 | 3.85 | [11 empty] | GWHP
202732935 |  | TRANE | WBAHP | Water-to-Air and Brine-to-Air | GWSC036H4 | [6 empty] | 46200 | 23.29 | 4.12 | 38800 | 3.85 | [11 empty] | GWHP
202732936 |  | TRANE | WBAHP | Water-to-Air and Brine-to-Air | GWSC036HW | [6 empty] | 46200 | 23.29 | 4.12 | 38800 | 3.85 | [11 empty] | GWHP
202732937 |  | TRANE | WBAHP | Water-to-Air and Brine-to-Air | GWSC048H3 | [6 empty] | 59700 | 25.72 | 4.56 | 50000 | 4.975 | 55100 | 19.28 | 3.77 | 39000 | 4.5917 | [6 empty] | GWHP; GLHP
217752724 |  | DAIKIN | WBAHP | Water-to-Air and Brine-to-Air | WSTH024K1*B*C |  | 24500 | 17 | 5.14 | 26100 | 2.0417 | [16 empty] | WLHP
217752726 |  | DAIKIN | WBAHP | Water-to-Air and Brine-to-Air | WSTH030K1*B*C |  | 31400 | 16.61 | 5.2 | 34900 | 2.6167 | [16 empty] | WLHP
217752728 |  | DAIKIN | WBAHP | Water-to-Air and Brine-to-Air | WSTH036K1*B*C |  | 38000 | 17.88 | 5.2 | 42900 | 3.1667 | [16 empty] | WLHP
217752730 |  | DAIKIN | WBAHP | Water-to-Air and Brine-to-Air | WSTH042K1*B*C |  | 44000 | 17.07 | 4.97 | 50300 | 3.6667 | [16 empty] | WLHP
217752732 |  | DAIKIN | WBAHP | Water-to-Air and Brine-to-Air | WSTH048K1*B*C |  | 48200 | 16.99 | 4.98 | 56900 | 4.0167 | [16 empty] | WLHP
217752733 |  | DAIKIN | WBAHP | Water-to-Air and Brine-to-Air | WSTH048L1*B*C |  | 48200 | 16.82 | 4.93 | 56900 | 4.0167 | [16 empty] | WLHP
217752736 |  | DAIKIN | WBAHP | Water-to-Air and Brine-to-Air | WSTH060K1*B*C |  | 60000 | 16.46 | 4.8 | 68600 | 5 | [16 empty] | WLHP
217752737 |  | DAIKIN | WBAHP | Water-to-Air and Brine-to-Air | WSTH060L1*B*C |  | 60000 | 16.3 | 4.75 | 68600 | 5 | [16 empty] | WLHP
217752744 |  | DAIKIN | WBAHP | Water-to-Air and Brine-to-Air | WSTV024K1*B*C |  | 24300 | 17.06 | 5.64 | 28000 | 2.025 | [16 empty] | WLHP
217752746 |  | DAIKIN | WBAHP | Water-to-Air and Brine-to-Air | WSTV030K1*B*C |  | 31200 | 16.46 | 5.35 | 34700 | 2.6 | [16 empty] | WLHP
8993504 |  | YORK BY JOHNSON CONTROLS | WBAHP-O | Water-to-Air and Brine-to-Air | YCC/YCW/YCS/YCE15*0 | [6 empty] | 16200 | 22 | 4.1 | 14000 | 1.35 | [11 empty] | GWHP
8993505 |  | YORK BY JOHNSON CONTROLS | WBAHP-O | Water-to-Air and Brine-to-Air | YCC/YCW/YCS/YCE15*2 | [6 empty] | 16200 | 22 | 4.1 | 14000 | 1.35 | [11 empty] | GWHP
8993797 |  | BOSCH | WBAHP | Water-to-Air and Brine-to-Air | ES049-1CF/HZ/VT*-*****A | [6 empty] | 54000 | 19 | 4.2 | 48000 | 4.5 | 49000 | 15.5 | 3.6 | 38000 | 4.0833 | [6 empty] | GWHP; GLHP
8993798 |  | BOSCH | WBAHP | Water-to-Air and Brine-to-Air | ES049-3CF/HZ/VT*-*****A | [6 empty] | 54000 | 19 | 4.2 | 48000 | 4.5 | 49000 | 15.5 | 3.6 | 38000 | 4.0833 | [6 empty] | GWHP; GLHP
8993799 |  | BOSCH | WBAHP | Water-to-Air and Brine-to-Air | ES049-4CF/HZ/VT*-*****A | [6 empty] | 54000 | 19 | 4.2 | 48000 | 4.5 | 49000 | 15.5 | 3.6 | 38000 | 4.0833 | [6 empty] | GWHP; GLHP
9008839 |  | BOSCH | WBAHP | Water-to-Air and Brine-to-Air | ES025-1CF/HZ/VT*-*****A | [6 empty] | 29000 | 23.2 | 4.5 | 23400 | 2.4167 | 27500 | 17.7 | 3.6 | 18600 | 2.2917 | [6 empty] | GWHP; GLHP
9008840 |  | BOSCH | WBAHP | Water-to-Air and Brine-to-Air | ES025-2CF/HZ/VT*-*****A | [6 empty] | 29000 | 23.2 | 4.5 | 23400 | 2.4167 | 27500 | 17.7 | 3.6 | 18600 | 2.2917 | [6 empty] | GWHP; GLHP
9008841 |  | BOSCH | WBAHP | Water-to-Air and Brine-to-Air | ES035-1CF/HZ/VT*-*****A | [6 empty] | 42000 | 21.25 | 4.2 | 36000 | 3.5 | 38000 | 15.7 | 3.6 | 28000 | 3.1667 | [6 empty] | GWHP; GLHP
9008842 |  | BOSCH | WBAHP | Water-to-Air and Brine-to-Air | ES035-3CF/HZ/VT*-*****A | [6 empty] | 42000 | 21.25 | 4.2 | 36000 | 3.5 | 38000 | 15.7 | 3.6 | 28000 | 3.1667 | [6 empty] | GWHP; GLHP
9008843 |  | BOSCH | WBAHP | Water-to-Air and Brine-to-Air | ES035-4CF/HZ/VT*-*****A | [6 empty] | 42000 | 21.25 | 4.2 | 36000 | 3.5 | 38000 | 15.7 | 3.6 | 28000 | 3.1667 | [6 empty] | GWHP; GLHP
9009353 |  | FHP | WBAHP | Water-to-Air and Brine-to-Air | ES025-1CF/HZ/VT*-*****A | [6 empty] | 29000 | 23.2 | 4.5 | 23400 | 2.4167 | 27500 | 17.7 | 3.6 | 18600 | 2.2917 | [6 empty] | GWHP; GLHP
9009366 |  | FHP | WBAHP | Water-to-Air and Brine-to-Air | ES025-2CF/HZ/VT*-*****A | [6 empty] | 29000 | 23.2 | 4.5 | 23400 | 2.4167 | 27500 | 17.7 | 3.6 | 18600 | 2.2917 | [6 empty] | GWHP; GLHP
9009369 |  | FHP | WBAHP | Water-to-Air and Brine-to-Air | ES035-1CF/HZ/VT*-*****A | [6 empty] | 42000 | 21.25 | 4.2 | 36000 | 3.5 | 38000 | 15.7 | 3.6 | 28000 | 3.1667 | [6 empty] | GWHP; GLHP
9009382 |  | FHP | WBAHP | Water-to-Air and Brine-to-Air | ES035-3CF/HZ/VT*-*****A | [6 empty] | 42000 | 21.25 | 4.2 | 36000 | 3.5 | 38000 | 15.7 | 3.6 | 28000 | 3.1667 | [6 empty] | GWHP; GLHP
9009391 |  | FHP | WBAHP | Water-to-Air and Brine-to-Air | ES035-4CF/HZ/VT*-*****A | [6 empty] | 42000 | 21.25 | 4.2 | 36000 | 3.5 | 38000 | 15.7 | 3.6 | 28000 | 3.1667 | [6 empty] | GWHP; GLHP
9009394 |  | FHP | WBAHP | Water-to-Air and Brine-to-Air | ES049-1CF/HZ/VT*-*****A | [6 empty] | 54000 | 19 | 4.2 | 48000 | 4.5 | 49000 | 15.5 | 3.6 | 38000 | 4.0833 | [6 empty] | GWHP; GLHP
9009404 |  | FHP | WBAHP | Water-to-Air and Brine-to-Air | ES049-3CF/HZ/VT*-*****A | [6 empty] | 54000 | 19 | 4.2 | 48000 | 4.5 | 49000 | 15.5 | 3.6 | 38000 | 4.0833 | [6 empty] | GWHP; GLHP
205503127 |  | FHP | WBAHP-CB | Water-to-Air and Brine-to-Air | LM024-1CS*******A | BVA-24WN1-M20 | [5 empty] | 28600 | 22.1 | 4.8 | 24200 | 2.3833 | 26500 | 16.6 | 4 | 19000 | 2.2083 | [6 empty] | GWHP; GLHP
205503128 |  | FHP | WBAHP-C | Water-to-Air and Brine-to-Air | LM024-1CS*******A | BMAC2430BNTD | [5 empty] | 27400 | 23.2 | 4.8 | 24000 | 2.2833 | 25500 | 18.1 | 3.95 | 18900 | 2.125 | [6 empty] | GWHP; GLHP
205503129 |  | FHP | WBAHP-CB | Water-to-Air and Brine-to-Air | LM036-1CSC-*****B | BVA-36WN1-M20 | [5 empty] | 38400 | 21.3 | 4.5 | 36500 | 3.2 | 36400 | 16.8 | 3.95 | 29200 | 3.0333 | [6 empty] | GWHP; GLHP
205503130 |  | FHP | WBAHP-C | Water-to-Air and Brine-to-Air | LM036-1CSC-*****B | BMAC3036BNTD | [5 empty] | 39600 | 20.5 | 4.6 | 36000 | 3.3 | 37100 | 16.4 | 4.05 | 29800 | 3.0917 | [6 empty] | GWHP; GLHP
205652453 |  | BOSCH-GEO | WBAHP-CB | Water-to-Air and Brine-to-Air | SM048-1CS*-*****A | BVA-48WN1-M20 | [5 empty] | 54000 | 23.1 | 4.8 | 47000 | 4.5 | 51700 | 18.1 | 4 | 38000 | 4.3083 | [6 empty] | GWHP; GLHP
205652455 |  | BOSCH-GEO | WBAHP-C | Water-to-Air and Brine-to-Air | SM048-1CS*-*****A | BMAC4248CNTF | [5 empty] | 52000 | 21.6 | 4.5 | 45500 | 4.3333 | 50300 | 17.5 | 3.9 | 37200 | 4.1917 | [6 empty] | GWHP; GLHP
205652456 |  | BOSCH-GEO | WBAHP-C | Water-to-Air and Brine-to-Air | SM060-1CS*-*****A | BMAC4860CNTF | [5 empty] | 63600 | 20.5 | 4.4 | 58600 | 5.3 | 61800 | 16.9 | 3.8 | 47700 | 5.15 | [6 empty] | GWHP; GLHP
205652457 |  | BOSCH-GEO | WBAHP-CB | Water-to-Air and Brine-to-Air | LM048-1CS*-*****A | BVA-48WN1-M20 | [5 empty] | 54000 | 23.1 | 4.8 | 47000 | 4.5 | 51700 | 18.1 | 4 | 38000 | 4.3083 | [6 empty] | GWHP; GLHP
205652459 |  | BOSCH-GEO | WBAHP-C | Water-to-Air and Brine-to-Air | LM048-1CS*-*****A | BMAC4248CNTF | [5 empty] | 52000 | 21.6 | 4.5 | 45500 | 4.3333 | 50300 | 17.5 | 3.9 | 37200 | 4.1917 | [6 empty] | GWHP; GLHP
205652460 |  | BOSCH-GEO | WBAHP-C | Water-to-Air and Brine-to-Air | LM060-1CS*-*****A | BMAC4860CNTF | [5 empty] | 63600 | 20.5 | 4.4 | 58600 | 5.3 | 61800 | 16.9 | 3.8 | 47700 | 5.15 | [6 empty] | GWHP; GLHP
205652461 |  | BOSCH | WBAHP-CB | Water-to-Air and Brine-to-Air | SM048-1CS*-*****A | BVA-48WN1-M20 | [5 empty] | 54000 | 23.1 | 4.8 | 47000 | 4.5 | 51700 | 18.1 | 4 | 38000 | 4.3083 | [6 empty] | GWHP; GLHP
205652463 |  | BOSCH | WBAHP-C | Water-to-Air and Brine-to-Air | SM048-1CS*-*****A | BMAC4248CNTF | [5 empty] | 52000 | 21.6 | 4.5 | 45500 | 4.3333 | 50300 | 17.5 | 3.9 | 37200 | 4.1917 | [6 empty] | GWHP; GLHP
205652464 |  | BOSCH | WBAHP-C | Water-to-Air and Brine-to-Air | SM060-1CS*-*****A | BMAC4860CNTF | [5 empty] | 63600 | 20.5 | 4.4 | 58600 | 5.3 | 61800 | 16.9 | 3.8 | 47700 | 5.15 | [6 empty] | GWHP; GLHP
205652465 |  | FHP | WBAHP-CB | Water-to-Air and Brine-to-Air | LM048-1CS*-*****A | BVA-48WN1-M20 | [5 empty] | 54000 | 23.1 | 4.8 | 47000 | 4.5 | 51700 | 18.1 | 4 | 38000 | 4.3083 | [6 empty] | GWHP; GLHP
205652467 |  | FHP | WBAHP-C | Water-to-Air and Brine-to-Air | LM048-1CS*-*****A | BMAC4248CNTF | [5 empty] | 52000 | 21.6 | 4.5 | 45500 | 4.3333 | 50300 | 17.5 | 3.9 | 37200 | 4.1917 | [6 empty] | GWHP; GLHP
205652468 |  | FHP | WBAHP-C | Water-to-Air and Brine-to-Air | LM060-1CS*-*****A | BMAC4860CNTF | [5 empty] | 63600 | 20.5 | 4.4 | 58600 | 5.3 | 61800 | 16.9 | 3.8 | 47700 | 5.15 | [6 empty] | GWHP; GLHP
205698260 |  | GEOCOMFORT | WBWHP | Water-to-Water and Brine-to-Water | GWT036*2 | [6 empty] | 43500 | 20.5 | 3.8 | 46100 | 3.625 | [11 empty] | GWHP
205698261 |  | HYDRON MODULE | WBWHP | Water-to-Water and Brine-to-Water | HWT036*2 | [6 empty] | 43500 | 20.5 | 3.8 | 46100 | 3.625 | [11 empty] | GWHP
205698262 |  | TETCO | WBWHP | Water-to-Water and Brine-to-Water | TWT036*2 | [6 empty] | 43500 | 20.5 | 3.8 | 46100 | 3.625 | [11 empty] | GWHP
205698263 |  | GEOCOMFORT | WBWHP | Water-to-Water and Brine-to-Water | GWT036*3 | [6 empty] | 43500 | 20.5 | 3.8 | 46100 | 3.625 | [11 empty] | GWHP
205698264 |  | HYDRON MODULE | WBWHP | Water-to-Water and Brine-to-Water | HWT036*3 | [6 empty] | 43500 | 20.5 | 3.8 | 46100 | 3.625 | [11 empty] | GWHP
205698265 |  | TETCO | WBWHP | Water-to-Water and Brine-to-Water | TWT036*3 | [6 empty] | 43500 | 20.5 | 3.8 | 46100 | 3.625 | [11 empty] | GWHP
205698266 |  | GEOCOMFORT | WBWHP | Water-to-Water and Brine-to-Water | GWT036 | [6 empty] | 43500 | 20.5 | 3.8 | 46100 | 3.625 | [11 empty] | GWHP
205698267 |  | HYDRON MODULE | WBWHP | Water-to-Water and Brine-to-Water | HWT036 | [6 empty] | 43500 | 20.5 | 3.8 | 46100 | 3.625 | [11 empty] | GWHP
205698268 |  | TETCO | WBWHP | Water-to-Water and Brine-to-Water | TWT036 | [6 empty] | 43500 | 20.5 | 3.8 | 46100 | 3.625 | [11 empty] | GWHP
205698275 |  | GEOCOMFORT | WBWHP | Water-to-Water and Brine-to-Water | GWT048*2 | [6 empty] | 54300 | 19.8 | 3.6 | 55100 | 4.525 | [11 empty] | GWHP
205698276 |  | HYDRON MODULE | WBWHP | Water-to-Water and Brine-to-Water | HWT048*2 | [6 empty] | 54300 | 19.8 | 3.6 | 55100 | 4.525 | [11 empty] | GWHP
205698277 |  | TETCO | WBWHP | Water-to-Water and Brine-to-Water | TWT048*2 | [6 empty] | 54300 | 19.8 | 3.6 | 55100 | 4.525 | [11 empty] | GWHP
205698278 |  | GEOCOMFORT | WBWHP | Water-to-Water and Brine-to-Water | GWT048*3 | [6 empty] | 54300 | 19.8 | 3.6 | 55100 | 4.525 | [11 empty] | GWHP
205698279 |  | HYDRON MODULE | WBWHP | Water-to-Water and Brine-to-Water | HWT048*3 | [6 empty] | 54300 | 19.8 | 3.6 | 55100 | 4.525 | [11 empty] | GWHP
205698280 |  | TETCO | WBWHP | Water-to-Water and Brine-to-Water | TWT048*3 | [6 empty] | 54300 | 19.8 | 3.6 | 55100 | 4.525 | [11 empty] | GWHP
205699453 |  | GEOCOMFORT | WBWHP | Water-to-Water and Brine-to-Water | GWT048 | [6 empty] | 54300 | 19.8 | 3.6 | 55100 | 4.525 | [11 empty] | GWHP
205699462 |  | HYDRON MODULE | WBWHP | Water-to-Water and Brine-to-Water | HWT048 | [6 empty] | 54300 | 19.8 | 3.6 | 55100 | 4.525 | [11 empty] | GWHP
205699463 |  | TETCO | WBWHP | Water-to-Water and Brine-to-Water | TWT048 | [6 empty] | 54300 | 19.8 | 3.6 | 55100 | 4.525 | [11 empty] | GWHP
205752888 |  | ClimateMaster | WBAHP | Water-to-Air and Brine-to-Air | TCH/V006A*W/K | [6 empty] | 7000 | 24 | 4.2 | 6300 | 0.58333 | [11 empty] | GWHP
205754885 |  | Johnson Controls | WBAHP | Water-to-Air and Brine-to-Air | JCH/V015A*W/K B | [6 empty] | 16500 | 25 | 4.5 | 14100 | 1.375 | 14800 | 18 | 3.6 | 11000 | 1.2333 | [6 empty] | GWHP; GLHP
205754886 |  | SKYMARK | WBAHP | Water-to-Air and Brine-to-Air | JCH/V015A*W/K C | [6 empty] | 16500 | 25 | 4.5 | 14100 | 1.375 | 14800 | 18 | 3.6 | 11000 | 1.2333 | [6 empty] | GWHP; GLHP
214595555 |  | AAON, Inc. | WBAHP | Water-to-Air and Brine-to-Air | RQ-005-1-0-FCAY-S0-10-000-A | [6 empty] | 61500 | 21.9 | 4.5 | 50900 | 5.125 | [11 empty] | GWHP
214595559 |  | AAON, Inc. | WBAHP | Water-to-Air and Brine-to-Air | RQ-005-2-0-FCAY-S0-10-000-A | [6 empty] | 61500 | 21.9 | 4.5 | 50900 | 5.125 | [11 empty] | GWHP
214595560 |  | AAON, Inc. | WBAHP | Water-to-Air and Brine-to-Air | RQ-005-3-0-FCAY-S0-10-000-A | [6 empty] | 61500 | 21.9 | 4.5 | 50900 | 5.125 | [11 empty] | GWHP
214595561 |  | AAON, Inc. | WBAHP | Water-to-Air and Brine-to-Air | RQ-005-4-0-FCAY-S0-10-000-A | [6 empty] | 61500 | 21.9 | 4.5 | 50900 | 5.125 | [11 empty] | GWHP
214595562 |  | AAON, Inc. | WBAHP | Water-to-Air and Brine-to-Air | RN-006-2-0-FCAY-S0-10-000-A | [6 empty] | 63300 | 21.8 | 4.1 | 50100 | 5.275 | [11 empty] | GWHP
214595563 |  | AAON, Inc. | WBAHP | Water-to-Air and Brine-to-Air | RN-006-3-0-FCAY-S0-10-000-A | [6 empty] | 63300 | 21.8 | 4.1 | 50100 | 5.275 | [11 empty] | GWHP
214595564 |  | AAON, Inc. | WBAHP | Water-to-Air and Brine-to-Air | RN-006-4-0-FCAY-S0-10-000-A | [6 empty] | 63300 | 21.8 | 4.1 | 50100 | 5.275 | [11 empty] | GWHP
214595565 |  | AAON, Inc. | WBAHP | Water-to-Air and Brine-to-Air | RN-006-2-0-GCAY-V0-10-000-A | [6 empty] | 63300 | 21.8 | 4.1 | 50100 | 5.275 | [11 empty] | GWHP
214595566 |  | AAON, Inc. | WBAHP | Water-to-Air and Brine-to-Air | RN-006-3-0-GCAY-V0-10-000-A | [6 empty] | 63300 | 21.8 | 4.1 | 50100 | 5.275 | [11 empty] | GWHP
214595567 |  | AAON, Inc. | WBAHP | Water-to-Air and Brine-to-Air | RN-006-4-0-GCAY-V0-10-000-A | [6 empty] | 63300 | 21.8 | 4.1 | 50100 | 5.275 | [11 empty] | GWHP
218353275 |  | SKYMARK | WBAHP | Water-to-Air and Brine-to-Air | PA042-1HZC****T/A*A | [6 empty] | 44500 | 21.5 | 4.6 | 36800 | 3.7083 | [11 empty] | GWHP
218353279 |  | SKYMARK | WBAHP | Water-to-Air and Brine-to-Air | PA042-1VTC****T/A*A | [6 empty] | 44500 | 21.5 | 4.6 | 36800 | 3.7083 | [11 empty] | GWHP
3706370 |  | GEOSTAR | WBAHP | Water-to-Air and Brine-to-Air | ZS018**2*1 | [6 empty] | 20600 | 24 | 4.4 | 17500 | 1.7167 | 18500 | 17.5 | 3.7 | 13700 | 1.5417 | [6 empty] | GWHP; GLHP
3706371 |  | GEOSTAR | WBAHP | Water-to-Air and Brine-to-Air | ZS023**0*1 | [6 empty] | 25400 | 23 | 4.3 | 21900 | 2.1167 | [11 empty] | GWHP
3706373 |  | GEOSTAR | WBAHP | Water-to-Air and Brine-to-Air | ZS023**2*1 | [6 empty] | 25400 | 23 | 4.3 | 21900 | 2.1167 | [11 empty] | GWHP
3706374 |  | GEOSTAR | WBAHP | Water-to-Air and Brine-to-Air | ZS023**3*1 | [6 empty] | 25400 | 23 | 4.3 | 21900 | 2.1167 | [11 empty] | GWHP
3706375 |  | GEOSTAR | WBAHP | Water-to-Air and Brine-to-Air | ZS023**4*1 | [6 empty] | 25400 | 23 | 4.3 | 21900 | 2.1167 | [11 empty] | GWHP
3706376 |  | GEOSTAR | WBAHP | Water-to-Air and Brine-to-Air | ZS024**0*1 | [6 empty] | 26400 | 23.4 | 4.5 | 22300 | 2.2 | 24400 | 17.5 | 3.8 | 17500 | 2.0333 | [6 empty] | GWHP; GLHP
3706377 |  | GEOSTAR | WBAHP | Water-to-Air and Brine-to-Air | ZS024**2*1 | [6 empty] | 26400 | 23.4 | 4.5 | 22300 | 2.2 | 24400 | 17.5 | 3.8 | 17500 | 2.0333 | [6 empty] | GWHP; GLHP
3706378 |  | GEOSTAR | WBAHP | Water-to-Air and Brine-to-Air | ZS024**3*1 | [6 empty] | 26400 | 23.4 | 4.5 | 22300 | 2.2 | 24400 | 17.5 | 3.8 | 17500 | 2.0333 | [6 empty] | GWHP; GLHP
3706379 |  | GEOSTAR | WBAHP | Water-to-Air and Brine-to-Air | ZS024**4*1 | [6 empty] | 26400 | 23.4 | 4.5 | 22300 | 2.2 | 24400 | 17.5 | 3.8 | 17500 | 2.0333 | [6 empty] | GWHP; GLHP
3706380 |  | GEOSTAR | WBAHP | Water-to-Air and Brine-to-Air | ZS030**0*1 | [6 empty] | 32900 | 23.9 | 4.4 | 28300 | 2.7417 | 29000 | 18.3 | 3.8 | 22800 | 2.4167 | [6 empty] | GWHP; GLHP
3706381 |  | GEOSTAR | WBAHP | Water-to-Air and Brine-to-Air | ZS030**2*1 | [6 empty] | 32900 | 23.9 | 4.4 | 28300 | 2.7417 | 29000 | 18.3 | 3.8 | 22800 | 2.4167 | [6 empty] | GWHP; GLHP
3706382 |  | GEOSTAR | WBAHP | Water-to-Air and Brine-to-Air | ZS030**3*1 | [6 empty] | 32900 | 23.9 | 4.4 | 28300 | 2.7417 | 29000 | 18.3 | 3.8 | 22800 | 2.4167 | [6 empty] | GWHP; GLHP
3706383 |  | GEOSTAR | WBAHP | Water-to-Air and Brine-to-Air | ZS030**4*1 | [6 empty] | 32900 | 23.9 | 4.4 | 28300 | 2.7417 | 29000 | 18.3 | 3.8 | 22800 | 2.4167 | [6 empty] | GWHP; GLHP
3706384 |  | GEOSTAR | WBAHP | Water-to-Air and Brine-to-Air | ZS036**0*1 | [6 empty] | 37700 | 23 | 4.3 | 33000 | 3.1417 | [11 empty] | GWHP
3706385 |  | GEOSTAR | WBAHP | Water-to-Air and Brine-to-Air | ZS036**3*1 | [6 empty] | 37700 | 23 | 4.3 | 33000 | 3.1417 | [11 empty] | GWHP
3706387 |  | GEOSTAR | WBAHP | Water-to-Air and Brine-to-Air | ZS036**4*1 | [6 empty] | 37700 | 23 | 4.3 | 33000 | 3.1417 | [11 empty] | GWHP
3706391 |  | GEOSTAR | WBAHP | Water-to-Air and Brine-to-Air | ZS042**0*1 | [6 empty] | 45800 | 23.5 | 4.3 | 37000 | 3.8167 | 42300 | 18.5 | 3.7 | 29900 | 3.525 | [6 empty] | GWHP; GLHP
3706392 |  | GEOSTAR | WBAHP | Water-to-Air and Brine-to-Air | ZS042**3*1 | [6 empty] | 45800 | 23.5 | 4.3 | 37000 | 3.8167 | 42300 | 18.5 | 3.7 | 29900 | 3.525 | [6 empty] | GWHP; GLHP
3706393 |  | GEOSTAR | WBAHP | Water-to-Air and Brine-to-Air | ZS042**4*1 | [6 empty] | 45800 | 23.5 | 4.3 | 37000 | 3.8167 | 42300 | 18.5 | 3.7 | 29900 | 3.525 | [6 empty] | GWHP; GLHP
3706394 |  | GEOSTAR | WBAHP | Water-to-Air and Brine-to-Air | ZS048**0*1 | [6 empty] | 52000 | 23.4 | 4.2 | 45900 | 4.3333 | 49500 | 18.1 | 3.6 | 36900 | 4.125 | [6 empty] | GWHP; GLHP
3706395 |  | GEOSTAR | WBAHP | Water-to-Air and Brine-to-Air | ZS048**3*1 | [6 empty] | 52000 | 23.4 | 4.2 | 45900 | 4.3333 | 49500 | 18.1 | 3.6 | 36900 | 4.125 | [6 empty] | GWHP; GLHP
3706396 |  | GEOSTAR | WBAHP | Water-to-Air and Brine-to-Air | ZS048**4*1 | [6 empty] | 52000 | 23.4 | 4.2 | 45900 | 4.3333 | 49500 | 18.1 | 3.6 | 36900 | 4.125 | [6 empty] | GWHP; GLHP
3811671 |  | WaterFurnace | WBAHP | Water-to-Air and Brine-to-Air | USV/USH024**2*1 | [6 empty] | 26400 | 23.4 | 4.5 | 22300 | 2.2 | 24400 | 17.5 | 3.8 | 17500 | 2.0333 | [6 empty] | GWHP; GLHP
3811673 |  | WaterFurnace | WBAHP | Water-to-Air and Brine-to-Air | USV/USH024**3*1 | [6 empty] | 26400 | 23.4 | 4.5 | 22300 | 2.2 | 24400 | 17.5 | 3.8 | 17500 | 2.0333 | [6 empty] | GWHP; GLHP
3837472 |  | WaterFurnace | WBWHP | Water-to-Water and Brine-to-Water | NSW018*0 | [6 empty] | 18800 | 22.9 | 3.7 | 18500 | 1.5667 | 17300 | 16.6 | 3.1 | 14700 | 1.4417 | [6 empty] | GWHP; GLHP
3837729 |  | 5 SERIES | WBWHP | Water-to-Water and Brine-to-Water | NSW018*1 | [6 empty] | 18800 | 22.9 | 3.7 | 18500 | 1.5667 | 17300 | 16.6 | 3.1 | 14700 | 1.4417 | [6 empty] | GWHP; GLHP
3837731 |  | WaterFurnace | WBWHP | Water-to-Water and Brine-to-Water | NSW025*0 | [6 empty] | 26700 | 21.2 | 3.8 | 27100 | 2.225 | 24700 | 16.1 | 3.1 | 22000 | 2.0583 | [6 empty] | GWHP; GLHP
3837732 |  | 5 SERIES | WBWHP | Water-to-Water and Brine-to-Water | NSW025*1 | [6 empty] | 26700 | 21.2 | 3.8 | 27100 | 2.225 | 24700 | 16.1 | 3.1 | 22000 | 2.0583 | [6 empty] | GWHP; GLHP
3837733 |  | WaterFurnace | WBWHP | Water-to-Water and Brine-to-Water | NSW025*2 | [6 empty] | 26700 | 21.2 | 3.8 | 27100 | 2.225 | 24700 | 16.1 | 3.1 | 22000 | 2.0583 | [6 empty] | GWHP; GLHP
3838431 |  | WaterFurnace | WBWHP | Water-to-Water and Brine-to-Water | NSW040*0 | [6 empty] | 40900 | 23.4 | 3.9 | 39100 | 3.4083 | 37700 | 17.5 | 3.1 | 30500 | 3.1417 | [6 empty] | GWHP; GLHP
3838432 |  | 5 SERIES | WBWHP | Water-to-Water and Brine-to-Water | NSW040*1 | [6 empty] | 40900 | 23.4 | 3.9 | 39100 | 3.4083 | 37700 | 17.5 | 3.1 | 30500 | 3.1417 | [6 empty] | GWHP; GLHP
3838433 |  | WaterFurnace | WBWHP | Water-to-Water and Brine-to-Water | NSW040*3 | [6 empty] | 40900 | 23.4 | 3.9 | 39100 | 3.4083 | 37700 | 17.5 | 3.1 | 30500 | 3.1417 | [6 empty] | GWHP; GLHP
3838434 |  | WaterFurnace | WBWHP | Water-to-Water and Brine-to-Water | NSW040*4 | [6 empty] | 40900 | 23.4 | 3.9 | 39100 | 3.4083 | 37700 | 17.5 | 3.1 | 30500 | 3.1417 | [6 empty] | GWHP; GLHP
3838435 |  | WaterFurnace | WBWHP | Water-to-Water and Brine-to-Water | NSW040*5 | [6 empty] | 40900 | 23.4 | 3.9 | 39100 | 3.4083 | 37700 | 17.5 | 3.1 | 30500 | 3.1417 | [6 empty] | GWHP; GLHP
218353063 |  | SKYMARK | WBAHP | Water-to-Air and Brine-to-Air | PQ024-3HZC-*****A |  | 25000 | 16.5 | 5.6 | 28500 | 2.0833 | 27000 | 24 | 4.8 | 23000 | 2.25 | 25500 | 18.5 | 4 | 18000 | 2.125 | [6 empty] | WLHP; GWHP; GLHP
218353064 |  | SKYMARK | WBAHP | Water-to-Air and Brine-to-Air | PQ024-3HZN-*****A |  | 24500 | 16.5 | 5.6 | 28000 | 2.0417 | 27000 | 24 | 4.8 | 22500 | 2.25 | 25000 | 18.5 | 4 | 17500 | 2.0833 | [6 empty] | WLHP; GWHP; GLHP
218353065 |  | SKYMARK | WBAHP | Water-to-Air and Brine-to-Air | PQ024-3VTC-*****A |  | 25000 | 16.5 | 5.6 | 28500 | 2.0833 | 27000 | 24 | 4.8 | 23000 | 2.25 | 25500 | 18.5 | 4 | 18000 | 2.125 | [6 empty] | WLHP; GWHP; GLHP
218353066 |  | SKYMARK | WBAHP | Water-to-Air and Brine-to-Air | PQ024-3VTN-*****A |  | 24500 | 16.5 | 5.6 | 28000 | 2.0417 | 26500 | 24 | 4.8 | 22500 | 2.2083 | 25000 | 18.5 | 4 | 17500 | 2.0833 | [6 empty] | WLHP; GWHP; GLHP
218353067 |  | SKYMARK | WBAHP | Water-to-Air and Brine-to-Air | PQ024-4HZC-*****A |  | 25000 | 16.5 | 5.6 | 28500 | 2.0833 | 27000 | 24 | 4.8 | 23000 | 2.25 | 25500 | 18.5 | 4 | 18000 | 2.125 | [6 empty] | WLHP; GWHP; GLHP
218353068 |  | SKYMARK | WBAHP | Water-to-Air and Brine-to-Air | PQ024-4HZN-*****A |  | 24500 | 16.5 | 5.6 | 28000 | 2.0417 | 27000 | 24 | 4.8 | 22500 | 2.25 | 25000 | 18.5 | 4 | 17500 | 2.0833 | [6 empty] | WLHP; GWHP; GLHP
218353069 |  | SKYMARK | WBAHP | Water-to-Air and Brine-to-Air | PQ024-4VTC-*****A |  | 25000 | 16.5 | 5.6 | 28500 | 2.0833 | 27000 | 24 | 4.8 | 23000 | 2.25 | 25500 | 18.5 | 4 | 18000 | 2.125 | [6 empty] | WLHP; GWHP; GLHP
218353070 |  | SKYMARK | WBAHP | Water-to-Air and Brine-to-Air | PQ024-4VTN-*****A |  | 24500 | 16.5 | 5.6 | 28000 | 2.0417 | 26500 | 24 | 4.8 | 22500 | 2.2083 | 25000 | 18.5 | 4 | 17500 | 2.0833 | [6 empty] | WLHP; GWHP; GLHP
218353071 |  | SKYMARK | WBAHP | Water-to-Air and Brine-to-Air | PQ036-3VT/HZC-*****A | [6 empty] | 40500 | 24 | 5 | 37000 | 3.375 | 39000 | 18.5 | 4 | 28000 | 3.25 | [6 empty] | GWHP; GLHP
218353072 |  | SKYMARK | WBAHP | Water-to-Air and Brine-to-Air | PQ036-3VT/HZN-*****A | [6 empty] | 40000 | 23.5 | 5 | 36500 | 3.3333 | 38500 | 18.3 | 4 | 27500 | 3.2083 | [6 empty] | GWHP; GLHP
218353073 |  | SKYMARK | WBAHP | Water-to-Air and Brine-to-Air | PQ036-4VT/HZC-*****A | [6 empty] | 40500 | 24 | 5 | 37000 | 3.375 | 39000 | 18.5 | 4 | 28000 | 3.25 | [6 empty] | GWHP; GLHP
218353074 |  | SKYMARK | WBAHP | Water-to-Air and Brine-to-Air | PQ036-4VT/HZN-*****A | [6 empty] | 40000 | 23.5 | 5 | 36500 | 3.3333 | 38500 | 18.3 | 4 | 27500 | 3.2083 | [6 empty] | GWHP; GLHP
218353075 |  | SKYMARK | WBAHP | Water-to-Air and Brine-to-Air | PQ048-3VT/HZC-*****A | [6 empty] | 53500 | 23 | 5 | 48000 | 4.4583 | 51000 | 18 | 4 | 38000 | 4.25 | [6 empty] | GWHP; GLHP
218353076 |  | SKYMARK | WBAHP | Water-to-Air and Brine-to-Air | PQ048-3VT/HZN-*****A | [6 empty] | 53000 | 22.5 | 5 | 47500 | 4.4167 | 50500 | 17.5 | 4 | 37500 | 4.2083 | [6 empty] | GWHP; GLHP
218353077 |  | SKYMARK | WBAHP | Water-to-Air and Brine-to-Air | PQ048-4VT/HZC-*****A | [6 empty] | 53500 | 23 | 5 | 48000 | 4.4583 | 51000 | 18 | 4 | 38000 | 4.25 | [6 empty] | GWHP; GLHP
218353078 |  | SKYMARK | WBAHP | Water-to-Air and Brine-to-Air | PQ048-4VT/HZN-*****A | [6 empty] | 53000 | 22.5 | 5 | 47500 | 4.4167 | 50500 | 17.5 | 4 | 37500 | 4.2083 | [6 empty] | GWHP; GLHP
218353079 |  | SKYMARK | WBAHP | Water-to-Air and Brine-to-Air | PQ060-3VT/HZC-*****A |  | 61500 | 16 | 5.6 | 75000 | 5.125 | [5 empty] | 63000 | 18 | 4 | 48000 | 5.25 | [6 empty] | WLHP; GLHP
218353080 |  | SKYMARK | WBAHP | Water-to-Air and Brine-to-Air | PQ060-3VT/HZN-*****A |  | 61000 | 16 | 5.6 | 75000 | 5.0833 | [5 empty] | 62500 | 18 | 4 | 47500 | 5.2083 | [6 empty] | WLHP; GLHP
218353081 |  | SKYMARK | WBAHP | Water-to-Air and Brine-to-Air | PQ060-4VT/HZC-*****A |  | 61500 | 16 | 5.6 | 75000 | 5.125 | [5 empty] | 63000 | 18 | 4 | 48000 | 5.25 | [6 empty] | WLHP; GLHP
218353082 |  | SKYMARK | WBAHP | Water-to-Air and Brine-to-Air | PQ060-4VT/HZN-*****A |  | 61000 | 16 | 5.6 | 75000 | 5.0833 | [5 empty] | 62500 | 18 | 4 | 47500 | 5.2083 | [6 empty] | WLHP; GLHP
218353091 |  | SKYMARK | WBWHP | Water-to-Water and Brine-to-Water | PW025-3***-*****C |  | 22600 | 15.8 | 5.09 | 31400 | 1.8833 | 24400 | 24.4 | 4.25 | 25600 | 2.0333 | 23600 | 18.7 | 3.26 | 19800 | 1.9667 | [6 empty] | WLHP; GWHP; GLHP
218353092 |  | SKYMARK | WBWHP | Water-to-Water and Brine-to-Water | PW025-4***-*****C |  | 22600 | 15.8 | 5.09 | 31400 | 1.8833 | 24400 | 24.4 | 4.25 | 25600 | 2.0333 | 23600 | 18.7 | 3.26 | 19800 | 1.9667 | [6 empty] | WLHP; GWHP; GLHP
218353093 |  | SKYMARK | WBWHP | Water-to-Water and Brine-to-Water | PW035-3***-*****C | [6 empty] | 34600 | 21.5 | 3.96 | 37200 | 2.8833 | 33000 | 16.5 | 3.16 | 28800 | 2.75 | [6 empty] | GWHP; GLHP
218353094 |  | SKYMARK | WBWHP | Water-to-Water and Brine-to-Water | PW035-4***-*****C | [6 empty] | 34600 | 21.5 | 3.96 | 37200 | 2.8833 | 33000 | 16.5 | 3.16 | 28800 | 2.75 | [6 empty] | GWHP; GLHP
218353097 |  | SKYMARK | WBWHP | Water-to-Water and Brine-to-Water | PW061-3***-*****C | [6 empty] | 59000 | 20.1 | 3.66 | 60000 | 4.9167 | 55500 | 15.3 | 3.06 | 49500 | 4.625 | [6 empty] | GWHP; GLHP
218353098 |  | SKYMARK | WBWHP | Water-to-Water and Brine-to-Water | PW061-4***-*****C | [6 empty] | 59000 | 20.1 | 3.66 | 60000 | 4.9167 | 55500 | 15.3 | 3.06 | 49500 | 4.625 | [6 empty] | GWHP; GLHP
218353128 |  | SKYMARK | WBAHP-CB | Water-to-Air and Brine-to-Air | PZ024-1CSC-*****A | BIVA-24RCB-M20X | [5 empty] | 27400 | 24.3 | 4.8 | 23200 | 2.2833 | 26000 | 18.3 | 4 | 18400 | 2.1667 | [6 empty] | GWHP; GLHP
218353129 |  | SKYMARK | WBAHP-CB | Water-to-Air and Brine-to-Air | PZ024-1CSN-*****A | BIVA-24RCB-M20X | [5 empty] | 27200 | 25.2 | 4.9 | 23200 | 2.2667 | 26000 | 18.8 | 4.1 | 18200 | 2.1667 | [6 empty] | GWHP; GLHP
202211042 |  | WaterFurnace | WBAHP | Water-to-Air and Brine-to-Air | URD038*0*1 |  | 36500 | 17 | 5.5 | 43300 | 3.0417 | 40000 | 24.4 | 4.9 | 35000 | 3.3333 | 38200 | 19.7 | 4.2 | 28500 | 3.1833 | [6 empty] | WLHP; GWHP; GLHP
202211043 |  | WaterFurnace | WBAHP | Water-to-Air and Brine-to-Air | URD038*0*4 |  | 36500 | 17 | 5.5 | 43300 | 3.0417 | 40000 | 24.4 | 4.9 | 35000 | 3.3333 | 38200 | 19.7 | 4.2 | 28500 | 3.1833 | [6 empty] | WLHP; GWHP; GLHP
202211044 |  | WaterFurnace | WBAHP | Water-to-Air and Brine-to-Air | URD038*0*5 |  | 36500 | 17 | 5.5 | 43300 | 3.0417 | 40000 | 24.4 | 4.9 | 35000 | 3.3333 | 38200 | 19.7 | 4.2 | 28500 | 3.1833 | [6 empty] | WLHP; GWHP; GLHP
202211045 |  | WaterFurnace | WBAHP | Water-to-Air and Brine-to-Air | URD038*3*1 |  | 36500 | 17 | 5.5 | 43300 | 3.0417 | 40000 | 24.4 | 4.9 | 35000 | 3.3333 | 38200 | 19.7 | 4.2 | 28500 | 3.1833 | [6 empty] | WLHP; GWHP; GLHP
202211046 |  | WaterFurnace | WBAHP | Water-to-Air and Brine-to-Air | URD038*3*4 |  | 36500 | 17 | 5.5 | 43300 | 3.0417 | 40000 | 24.4 | 4.9 | 35000 | 3.3333 | 38200 | 19.7 | 4.2 | 28500 | 3.1833 | [6 empty] | WLHP; GWHP; GLHP
202211047 |  | WaterFurnace | WBAHP | Water-to-Air and Brine-to-Air | URD038*3*5 |  | 36500 | 17 | 5.5 | 43300 | 3.0417 | 40000 | 24.4 | 4.9 | 35000 | 3.3333 | 38200 | 19.7 | 4.2 | 28500 | 3.1833 | [6 empty] | WLHP; GWHP; GLHP
202211048 |  | WaterFurnace | WBAHP | Water-to-Air and Brine-to-Air | URD049*0*1 |  | 49100 | 17.2 | 5.5 | 59000 | 4.0917 | 54100 | 24.5 | 4.6 | 47200 | 4.5083 | 50800 | 19.3 | 4 | 38200 | 4.2333 | [6 empty] | WLHP; GWHP; GLHP
202211049 |  | WaterFurnace | WBAHP | Water-to-Air and Brine-to-Air | URD049*0*4 |  | 49100 | 17.2 | 5.5 | 59000 | 4.0917 | 54100 | 24.5 | 4.6 | 47200 | 4.5083 | 50800 | 19.3 | 4 | 38200 | 4.2333 | [6 empty] | WLHP; GWHP; GLHP
202211050 |  | WaterFurnace | WBAHP | Water-to-Air and Brine-to-Air | URD049*0*5 |  | 49100 | 17.2 | 5.5 | 59000 | 4.0917 | 54100 | 24.5 | 4.6 | 47200 | 4.5083 | 50800 | 19.3 | 4 | 38200 | 4.2333 | [6 empty] | WLHP; GWHP; GLHP
202211051 |  | WaterFurnace | WBAHP | Water-to-Air and Brine-to-Air | URD049*3*1 |  | 49100 | 17.2 | 5.5 | 59000 | 4.0917 | 54100 | 24.5 | 4.6 | 47200 | 4.5083 | 50800 | 19.3 | 4 | 38200 | 4.2333 | [6 empty] | WLHP; GWHP; GLHP
202211052 |  | WaterFurnace | WBAHP | Water-to-Air and Brine-to-Air | URD049*3*4 |  | 49100 | 17.2 | 5.5 | 59000 | 4.0917 | 54100 | 24.5 | 4.6 | 47200 | 4.5083 | 50800 | 19.3 | 4 | 38200 | 4.2333 | [6 empty] | WLHP; GWHP; GLHP
202211053 |  | WaterFurnace | WBAHP | Water-to-Air and Brine-to-Air | URD049*3*5 |  | 49100 | 17.2 | 5.5 | 59000 | 4.0917 | 54100 | 24.5 | 4.6 | 47200 | 4.5083 | 50800 | 19.3 | 4 | 38200 | 4.2333 | [6 empty] | WLHP; GWHP; GLHP
202211054 |  | WaterFurnace | WBAHP | Water-to-Air and Brine-to-Air | URD064*0*1 |  | 62300 | 16.4 | 5.2 | 73900 | 5.1917 | [16 empty] | WLHP
202146946 |  | GEOCOMFORT | WBAHP | Water-to-Air and Brine-to-Air | GZS024*4 | [6 empty] | 27400 | 22.9 | 4.3 | 23700 | 2.2833 | 25700 | 17.4 | 3.6 | 18500 | 2.1417 | [6 empty] | GWHP; GLHP
202146947 |  | GEOCOMFORT | WBAHP | Water-to-Air and Brine-to-Air | GZS024*A | [6 empty] | 27400 | 22.9 | 4.3 | 23700 | 2.2833 | 25700 | 17.4 | 3.6 | 18500 | 2.1417 | [6 empty] | GWHP; GLHP
202146948 |  | GEOCOMFORT | WBAHP | Water-to-Air and Brine-to-Air | GZS024*****1 | [6 empty] | 27900 | 26.3 | 4.8 | 22900 | 2.325 | 26200 | 19.6 | 3.9 | 18000 | 2.1833 | [6 empty] | GWHP; GLHP
202146949 |  | GEOCOMFORT | WBAHP | Water-to-Air and Brine-to-Air | GZS024*2***1 | [6 empty] | 27900 | 26.3 | 4.8 | 22900 | 2.325 | 26200 | 19.6 | 3.9 | 18000 | 2.1833 | [6 empty] | GWHP; GLHP
202146950 |  | GEOCOMFORT | WBAHP | Water-to-Air and Brine-to-Air | GZS024*3***1 | [6 empty] | 27900 | 26.3 | 4.8 | 22900 | 2.325 | 26200 | 19.6 | 3.9 | 18000 | 2.1833 | [6 empty] | GWHP; GLHP
202146951 |  | GEOCOMFORT | WBAHP | Water-to-Air and Brine-to-Air | GZS024*A***1 | [6 empty] | 27900 | 26.3 | 4.8 | 22900 | 2.325 | 26200 | 19.6 | 3.9 | 18000 | 2.1833 | [6 empty] | GWHP; GLHP
202146952 |  | HYDRON MODULE | WBAHP | Water-to-Air and Brine-to-Air | HZS024 | [6 empty] | 27400 | 22.9 | 4.3 | 23700 | 2.2833 | 25700 | 17.4 | 3.6 | 18500 | 2.1417 | [6 empty] | GWHP; GLHP
202146953 |  | HYDRON MODULE | WBAHP | Water-to-Air and Brine-to-Air | HZS024*2 | [6 empty] | 27400 | 22.9 | 4.3 | 23700 | 2.2833 | 25700 | 17.4 | 3.6 | 18500 | 2.1417 | [6 empty] | GWHP; GLHP
202146954 |  | HYDRON MODULE | WBAHP | Water-to-Air and Brine-to-Air | HZS024*3 | [6 empty] | 27400 | 22.9 | 4.3 | 23700 | 2.2833 | 25700 | 17.4 | 3.6 | 18500 | 2.1417 | [6 empty] | GWHP; GLHP
202146955 |  | HYDRON MODULE | WBAHP | Water-to-Air and Brine-to-Air | HZS024*4 | [6 empty] | 27400 | 22.9 | 4.3 | 23700 | 2.2833 | 25700 | 17.4 | 3.6 | 18500 | 2.1417 | [6 empty] | GWHP; GLHP
202146956 |  | HYDRON MODULE | WBAHP | Water-to-Air and Brine-to-Air | HZS024*A | [6 empty] | 27400 | 22.9 | 4.3 | 23700 | 2.2833 | 25700 | 17.4 | 3.6 | 18500 | 2.1417 | [6 empty] | GWHP; GLHP
202146957 |  | HYDRON MODULE | WBAHP | Water-to-Air and Brine-to-Air | HZS024*****1 | [6 empty] | 27900 | 26.3 | 4.8 | 22900 | 2.325 | 26200 | 19.6 | 3.9 | 18000 | 2.1833 | [6 empty] | GWHP; GLHP
202146958 |  | HYDRON MODULE | WBAHP | Water-to-Air and Brine-to-Air | HZS024*2***1 | [6 empty] | 27900 | 26.3 | 4.8 | 22900 | 2.325 | 26200 | 19.6 | 3.9 | 18000 | 2.1833 | [6 empty] | GWHP; GLHP
202146959 |  | HYDRON MODULE | WBAHP | Water-to-Air and Brine-to-Air | HZS024*3***1 | [6 empty] | 27900 | 26.3 | 4.8 | 22900 | 2.325 | 26200 | 19.6 | 3.9 | 18000 | 2.1833 | [6 empty] | GWHP; GLHP
202146960 |  | HYDRON MODULE | WBAHP | Water-to-Air and Brine-to-Air | HZS024*A***1 | [6 empty] | 27900 | 26.3 | 4.8 | 22900 | 2.325 | 26200 | 19.6 | 3.9 | 18000 | 2.1833 | [6 empty] | GWHP; GLHP
202146961 |  | TETCO | WBAHP | Water-to-Air and Brine-to-Air | TZS024 | [6 empty] | 27400 | 22.9 | 4.3 | 23700 | 2.2833 | 25700 | 17.4 | 3.6 | 18500 | 2.1417 | [6 empty] | GWHP; GLHP
202146962 |  | TETCO | WBAHP | Water-to-Air and Brine-to-Air | TZS024*2 | [6 empty] | 27400 | 22.9 | 4.3 | 23700 | 2.2833 | 25700 | 17.4 | 3.6 | 18500 | 2.1417 | [6 empty] | GWHP; GLHP
202146963 |  | TETCO | WBAHP | Water-to-Air and Brine-to-Air | TZS024*3 | [6 empty] | 27400 | 22.9 | 4.3 | 23700 | 2.2833 | 25700 | 17.4 | 3.6 | 18500 | 2.1417 | [6 empty] | GWHP; GLHP
202146964 |  | TETCO | WBAHP | Water-to-Air and Brine-to-Air | TZS024*4 | [6 empty] | 27400 | 22.9 | 4.3 | 23700 | 2.2833 | 25700 | 17.4 | 3.6 | 18500 | 2.1417 | [6 empty] | GWHP; GLHP
202146965 |  | TETCO | WBAHP | Water-to-Air and Brine-to-Air | TZS024*A | [6 empty] | 27400 | 22.9 | 4.3 | 23700 | 2.2833 | 25700 | 17.4 | 3.6 | 18500 | 2.1417 | [6 empty] | GWHP; GLHP
202146966 |  | TETCO | WBAHP | Water-to-Air and Brine-to-Air | TZS024*****1 | [6 empty] | 27900 | 26.3 | 4.8 | 22900 | 2.325 | 26200 | 19.6 | 3.9 | 18000 | 2.1833 | [6 empty] | GWHP; GLHP
202146967 |  | TETCO | WBAHP | Water-to-Air and Brine-to-Air | TZS024*2***1 | [6 empty] | 27900 | 26.3 | 4.8 | 22900 | 2.325 | 26200 | 19.6 | 3.9 | 18000 | 2.1833 | [6 empty] | GWHP; GLHP
202146968 |  | TETCO | WBAHP | Water-to-Air and Brine-to-Air | TZS024*3***1 | [6 empty] | 27900 | 26.3 | 4.8 | 22900 | 2.325 | 26200 | 19.6 | 3.9 | 18000 | 2.1833 | [6 empty] | GWHP; GLHP
202146969 |  | TETCO | WBAHP | Water-to-Air and Brine-to-Air | TZS024*A***1 | [6 empty] | 27900 | 26.3 | 4.8 | 22900 | 2.325 | 26200 | 19.6 | 3.9 | 18000 | 2.1833 | [6 empty] | GWHP; GLHP
202146970 |  | GEOCOMFORT | WBAHP | Water-to-Air and Brine-to-Air | GZS030 | [6 empty] | 31800 | 23.4 | 4.5 | 27900 | 2.65 | 29700 | 17.7 | 3.6 | 22900 | 2.475 | [6 empty] | GWHP; GLHP
202146971 |  | GEOCOMFORT | WBAHP | Water-to-Air and Brine-to-Air | GZS030*2 | [6 empty] | 31800 | 23.4 | 4.5 | 27900 | 2.65 | 29700 | 17.7 | 3.6 | 22900 | 2.475 | [6 empty] | GWHP; GLHP
202146972 |  | GEOCOMFORT | WBAHP | Water-to-Air and Brine-to-Air | GZS030*3 | [6 empty] | 31800 | 23.4 | 4.5 | 27900 | 2.65 | 29700 | 17.7 | 3.6 | 22900 | 2.475 | [6 empty] | GWHP; GLHP
202146973 |  | GEOCOMFORT | WBAHP | Water-to-Air and Brine-to-Air | GZS030*4 | [6 empty] | 31800 | 23.4 | 4.5 | 27900 | 2.65 | 29700 | 17.7 | 3.6 | 22900 | 2.475 | [6 empty] | GWHP; GLHP
202146974 |  | GEOCOMFORT | WBAHP | Water-to-Air and Brine-to-Air | GZS030*A | [6 empty] | 31800 | 23.4 | 4.5 | 27900 | 2.65 | 29700 | 17.7 | 3.6 | 22900 | 2.475 | [6 empty] | GWHP; GLHP
202146975 |  | GEOCOMFORT | WBAHP | Water-to-Air and Brine-to-Air | GZS030*****1 | [6 empty] | 30900 | 24.6 | 4.7 | 26300 | 2.575 | 29000 | 18.8 | 3.8 | 21700 | 2.4167 | [6 empty] | GWHP; GLHP
202146976 |  | GEOCOMFORT | WBAHP | Water-to-Air and Brine-to-Air | GZS030*2***1 | [6 empty] | 30900 | 24.6 | 4.7 | 26300 | 2.575 | 29000 | 18.8 | 3.8 | 21700 | 2.4167 | [6 empty] | GWHP; GLHP
202146977 |  | HYDRON MODULE | WBAHP | Water-to-Air and Brine-to-Air | HZS030 | [6 empty] | 31800 | 23.4 | 4.5 | 27900 | 2.65 | 29700 | 17.7 | 3.6 | 22900 | 2.475 | [6 empty] | GWHP; GLHP
202146978 |  | HYDRON MODULE | WBAHP | Water-to-Air and Brine-to-Air | HZS030*2 | [6 empty] | 31800 | 23.4 | 4.5 | 27900 | 2.65 | 29700 | 17.7 | 3.6 | 22900 | 2.475 | [6 empty] | GWHP; GLHP
202146979 |  | HYDRON MODULE | WBAHP | Water-to-Air and Brine-to-Air | HZS030*3 | [6 empty] | 31800 | 23.4 | 4.5 | 27900 | 2.65 | 29700 | 17.7 | 3.6 | 22900 | 2.475 | [6 empty] | GWHP; GLHP
202146980 |  | HYDRON MODULE | WBAHP | Water-to-Air and Brine-to-Air | HZS030*4 | [6 empty] | 31800 | 23.4 | 4.5 | 27900 | 2.65 | 29700 | 17.7 | 3.6 | 22900 | 2.475 | [6 empty] | GWHP; GLHP
202146981 |  | HYDRON MODULE | WBAHP | Water-to-Air and Brine-to-Air | HZS030*A | [6 empty] | 31800 | 23.4 | 4.5 | 27900 | 2.65 | 29700 | 17.7 | 3.6 | 22900 | 2.475 | [6 empty] | GWHP; GLHP
202146982 |  | HYDRON MODULE | WBAHP | Water-to-Air and Brine-to-Air | HZS030*****1 | [6 empty] | 30900 | 24.6 | 4.7 | 26300 | 2.575 | 29000 | 18.8 | 3.8 | 21700 | 2.4167 | [6 empty] | GWHP; GLHP
202146983 |  | HYDRON MODULE | WBAHP | Water-to-Air and Brine-to-Air | HZS030*2***1 | [6 empty] | 30900 | 24.6 | 4.7 | 26300 | 2.575 | 29000 | 18.8 | 3.8 | 21700 | 2.4167 | [6 empty] | GWHP; GLHP
202146984 |  | TETCO | WBAHP | Water-to-Air and Brine-to-Air | TZS030 | [6 empty] | 31800 | 23.4 | 4.5 | 27900 | 2.65 | 29700 | 17.7 | 3.6 | 22900 | 2.475 | [6 empty] | GWHP; GLHP
202146985 |  | TETCO | WBAHP | Water-to-Air and Brine-to-Air | TZS030*2 | [6 empty] | 31800 | 23.4 | 4.5 | 27900 | 2.65 | 29700 | 17.7 | 3.6 | 22900 | 2.475 | [6 empty] | GWHP; GLHP
202146986 |  | TETCO | WBAHP | Water-to-Air and Brine-to-Air | TZS030*3 | [6 empty] | 31800 | 23.4 | 4.5 | 27900 | 2.65 | 29700 | 17.7 | 3.6 | 22900 | 2.475 | [6 empty] | GWHP; GLHP
202146987 |  | TETCO | WBAHP | Water-to-Air and Brine-to-Air | TZS030*4 | [6 empty] | 31800 | 23.4 | 4.5 | 27900 | 2.65 | 29700 | 17.7 | 3.6 | 22900 | 2.475 | [6 empty] | GWHP; GLHP
202146988 |  | TETCO | WBAHP | Water-to-Air and Brine-to-Air | TZS030*A | [6 empty] | 31800 | 23.4 | 4.5 | 27900 | 2.65 | 29700 | 17.7 | 3.6 | 22900 | 2.475 | [6 empty] | GWHP; GLHP
202146989 |  | TETCO | WBAHP | Water-to-Air and Brine-to-Air | TZS030*****1 | [6 empty] | 30900 | 24.6 | 4.7 | 26300 | 2.575 | 29000 | 18.8 | 3.8 | 21700 | 2.4167 | [6 empty] | GWHP; GLHP
206438813 |  | FHP | WBAHP | Water-to-Air and Brine-to-Air | EP012-1VTC-*****B | [6 empty] | 14200 | 22.7 | 4.3 | 12000 | 1.1833 | 12600 | 17.5 | 3.6 | 9300 | 1.05 | [6 empty] | GWHP; GLHP
206438814 |  | FHP | WBAHP | Water-to-Air and Brine-to-Air | EP012-1HZC-*****B | [6 empty] | 14200 | 22.7 | 4.3 | 12000 | 1.1833 | 12600 | 17.5 | 3.6 | 9300 | 1.05 | [6 empty] | GWHP; GLHP
206438815 |  | FHP | WBAHP | Water-to-Air and Brine-to-Air | EP012-1VTN-*****B | [6 empty] | 14200 | 22.7 | 4.1 | 12000 | 1.1833 | [11 empty] | GWHP
206438816 |  | FHP | WBAHP | Water-to-Air and Brine-to-Air | EP012-1HZN-*****B | [6 empty] | 14200 | 22.7 | 4.1 | 12000 | 1.1833 | [11 empty] | GWHP
206438817 |  | FHP | WBAHP | Water-to-Air and Brine-to-Air | EP012-0VTC-*****B | [6 empty] | 14200 | 22.7 | 4.3 | 12000 | 1.1833 | 12600 | 17.5 | 3.6 | 9300 | 1.05 | [6 empty] | GWHP; GLHP
206438818 |  | FHP | WBAHP | Water-to-Air and Brine-to-Air | EP012-2VTC-*****B | [6 empty] | 14200 | 22.7 | 4.3 | 12000 | 1.1833 | 12600 | 17.5 | 3.6 | 9300 | 1.05 | [6 empty] | GWHP; GLHP
206438819 |  | FHP | WBAHP | Water-to-Air and Brine-to-Air | EP012-0HZC-*****B | [6 empty] | 14200 | 22.7 | 4.3 | 12000 | 1.1833 | 12600 | 17.5 | 3.6 | 9300 | 1.05 | [6 empty] | GWHP; GLHP
206438820 |  | FHP | WBAHP | Water-to-Air and Brine-to-Air | EP012-2HZC-*****B | [6 empty] | 14200 | 22.7 | 4.3 | 12000 | 1.1833 | 12600 | 17.5 | 3.6 | 9300 | 1.05 | [6 empty] | GWHP; GLHP
206438821 |  | FHP | WBAHP | Water-to-Air and Brine-to-Air | EP012-0VTN-*****B | [6 empty] | 14200 | 22.7 | 4.1 | 12000 | 1.1833 | [11 empty] | GWHP
206438822 |  | FHP | WBAHP | Water-to-Air and Brine-to-Air | EP012-2VTN-*****B | [6 empty] | 14200 | 22.7 | 4.1 | 12000 | 1.1833 | [11 empty] | GWHP
206438823 |  | FHP | WBAHP | Water-to-Air and Brine-to-Air | EP012-0HZN-*****B | [6 empty] | 14200 | 22.7 | 4.1 | 12000 | 1.1833 | [11 empty] | GWHP
206438824 |  | FHP | WBAHP | Water-to-Air and Brine-to-Air | EP012-2HZN-*****B | [6 empty] | 14200 | 22.7 | 4.1 | 12000 | 1.1833 | [11 empty] | GWHP
206438864 |  | CARRIER | WBWHP | Water-to-Water and Brine-to-Water | 50PSW025***3/CA* | [6 empty] | 24500 | 21.2 | 3.5 | 23600 | 2.0417 | [11 empty] | GWHP
206438869 |  | CARRIER | WBAHP | Water-to-Air and Brine-to-Air | 50PSH/V007***4/DA* | [6 empty] | 8400 | 25.1 | 4.7 | 6900 | 0.7 | [11 empty] | GWHP
206438870 |  | CARRIER | WBAHP | Water-to-Air and Brine-to-Air | 50PSH/V007***3/CA* | [6 empty] | 8400 | 25.1 | 4.7 | 6900 | 0.7 | [11 empty] | GWHP
206438871 |  | CARRIER | WBAHP | Water-to-Air and Brine-to-Air | 50PSH/V009***3/CA* | [6 empty] | 10500 | 24.35 | 4.5 | 9000 | 0.875 | [11 empty] | GWHP
206438872 |  | CARRIER | WBAHP | Water-to-Air and Brine-to-Air | 50PSH/V009***4/DA* | [6 empty] | 10500 | 24.35 | 4.5 | 9000 | 0.875 | [11 empty] | GWHP
206438873 |  | CARRIER | WBAHP | Water-to-Air and Brine-to-Air | 50PSH/V012***3/CA* | [6 empty] | 14200 | 22.7 | 4.3 | 12000 | 1.1833 | 12600 | 17.5 | 3.6 | 9300 | 1.05 | [6 empty] | GWHP; GLHP
206438874 |  | CARRIER | WBAHP | Water-to-Air and Brine-to-Air | 50PSH/V015***3/CA* | [6 empty] | 17000 | 27.25 | 4.28 | 13000 | 1.4167 | 16200 | 19.8 | 3.63 | 11000 | 1.35 | [6 empty] | GWHP; GLHP
206438875 |  | CARRIER | WBAHP | Water-to-Air and Brine-to-Air | 50PSH/V015***4/DA* | [6 empty] | 17000 | 27.25 | 4.28 | 13000 | 1.4167 | 16200 | 19.8 | 3.63 | 11000 | 1.35 | [6 empty] | GWHP; GLHP
206438876 |  | CARRIER | WBAHP | Water-to-Air and Brine-to-Air | 50PSH/V030***4/DA* | [6 empty] | 31000 | 27 | 4.95 | 25000 | 2.5833 | 28500 | 19.4 | 3.95 | 20300 | 2.375 | [6 empty] | GWHP; GLHP
215224121 |  | BOSCH | WBAHP | Water-to-Air and Brine-to-Air | CF024-1CFC-*****A | [6 empty] | 25200 | 22.3 | 3.9 | 22200 | 2.1 | 24200 | 16.5 | 3.6 | 17400 | 2.0167 | [6 empty] | GWHP; GLHP
215224122 |  | BOSCH | WBAHP | Water-to-Air and Brine-to-Air | CF024-3CFC-*****A | [6 empty] | 25200 | 22.3 | 3.9 | 22200 | 2.1 | 24200 | 16.5 | 3.6 | 17400 | 2.0167 | [6 empty] | GWHP; GLHP
215224123 |  | BOSCH | WBAHP | Water-to-Air and Brine-to-Air | CF024-1CFN-*****A | [6 empty] | 24800 | 21.9 | 3.9 | 21800 | 2.0667 | 23800 | 16.2 | 3.5 | 17000 | 1.9833 | [6 empty] | GWHP; GLHP
215224124 |  | BOSCH | WBAHP | Water-to-Air and Brine-to-Air | CF024-3CFN-*****A | [6 empty] | 24800 | 21.9 | 3.9 | 21800 | 2.0667 | 23800 | 16.2 | 3.5 | 17000 | 1.9833 | [6 empty] | GWHP; GLHP
215224125 |  | BOSCH | WBAHP | Water-to-Air and Brine-to-Air | CF030-1CFC-*****A | [6 empty] | 31000 | 21.3 | 3.9 | 27200 | 2.5833 | 30000 | 16 | 3.6 | 22600 | 2.5 | [6 empty] | GWHP; GLHP
215224126 |  | BOSCH | WBAHP | Water-to-Air and Brine-to-Air | CF030-3CFC-*****A | [6 empty] | 31000 | 21.3 | 3.9 | 27200 | 2.5833 | 30000 | 16 | 3.6 | 22600 | 2.5 | [6 empty] | GWHP; GLHP
215224127 |  | BOSCH | WBAHP | Water-to-Air and Brine-to-Air | CF030-1CFN-*****A | [6 empty] | 30400 | 20.4 | 3.9 | 26600 | 2.5333 | 29400 | 15.7 | 3.5 | 22200 | 2.45 | [6 empty] | GWHP; GLHP
215224128 |  | BOSCH | WBAHP | Water-to-Air and Brine-to-Air | CF030-3CFN-*****A | [6 empty] | 30400 | 20.4 | 3.9 | 26600 | 2.5333 | 29400 | 15.7 | 3.5 | 22200 | 2.45 | [6 empty] | GWHP; GLHP
215224129 |  | BOSCH | WBAHP | Water-to-Air and Brine-to-Air | CF036-1CFC-*****A | [6 empty] | 38800 | 20.4 | 4.1 | 34400 | 3.2333 | 36800 | 16 | 3.6 | 27200 | 3.0667 | [6 empty] | GWHP; GLHP
215224130 |  | BOSCH | WBAHP | Water-to-Air and Brine-to-Air | CF036-3CFC-*****A | [6 empty] | 38800 | 20.4 | 4.1 | 34400 | 3.2333 | 36800 | 16 | 3.6 | 27200 | 3.0667 | [6 empty] | GWHP; GLHP
215224131 |  | BOSCH | WBAHP | Water-to-Air and Brine-to-Air | CF036-1CFN-*****A | [6 empty] | 38000 | 20 | 4 | 33400 | 3.1667 | 36000 | 15.7 | 3.5 | 26600 | 3 | [6 empty] | GWHP; GLHP
215224132 |  | BOSCH | WBAHP | Water-to-Air and Brine-to-Air | CF036-3CFN-*****A | [6 empty] | 38000 | 20 | 4 | 33400 | 3.1667 | 36000 | 15.7 | 3.5 | 26600 | 3 | [6 empty] | GWHP; GLHP
215224133 |  | BOSCH | WBAHP | Water-to-Air and Brine-to-Air | CF042-1CFC-*****A | [6 empty] | 43500 | 20.4 | 4.1 | 39000 | 3.625 | 41500 | 16 | 3.6 | 31000 | 3.4583 | [6 empty] | GWHP; GLHP
215224134 |  | BOSCH | WBAHP | Water-to-Air and Brine-to-Air | CF042-3CFC-*****A | [6 empty] | 43500 | 20.4 | 4.1 | 39000 | 3.625 | 41500 | 16 | 3.6 | 31000 | 3.4583 | [6 empty] | GWHP; GLHP
215224135 |  | BOSCH | WBAHP | Water-to-Air and Brine-to-Air | CF042-1CFN-*****A | [6 empty] | 42500 | 20 | 4 | 38000 | 3.5417 | 40500 | 15.7 | 3.5 | 30500 | 3.375 | [6 empty] | GWHP; GLHP
215224136 |  | BOSCH | WBAHP | Water-to-Air and Brine-to-Air | CF042-3CFN-*****A | [6 empty] | 42500 | 20 | 4 | 38000 | 3.5417 | 40500 | 15.7 | 3.5 | 30500 | 3.375 | [6 empty] | GWHP; GLHP
215224137 |  | BOSCH | WBAHP | Water-to-Air and Brine-to-Air | CF048-1CFC-*****A | [6 empty] | 50500 | 20.4 | 4.1 | 46500 | 4.2083 | 47500 | 16 | 3.6 | 37000 | 3.9583 | [6 empty] | GWHP; GLHP
215224138 |  | BOSCH | WBAHP | Water-to-Air and Brine-to-Air | CF048-3CFC-*****A | [6 empty] | 50500 | 20.4 | 4.1 | 46500 | 4.2083 | 47500 | 16 | 3.6 | 37000 | 3.9583 | [6 empty] | GWHP; GLHP
215224139 |  | BOSCH | WBAHP | Water-to-Air and Brine-to-Air | CF048-1CFN-*****A | [6 empty] | 49500 | 20 | 4 | 45500 | 4.125 | 46500 | 15.7 | 3.5 | 36000 | 3.875 | [6 empty] | GWHP; GLHP
215224140 |  | BOSCH | WBAHP | Water-to-Air and Brine-to-Air | CF048-3CFN-*****A | [6 empty] | 49500 | 20 | 4 | 45500 | 4.125 | 46500 | 15.7 | 3.5 | 36000 | 3.875 | [6 empty] | GWHP; GLHP
215224143 |  | BOSCH | WBAHP | Water-to-Air and Brine-to-Air | CF060-1CFN-*****A | [6 empty] | 63000 | 19 | 4 | 55500 | 5.25 | 59000 | 15.2 | 3.5 | 43500 | 4.9167 | [6 empty] | GWHP; GLHP
215224144 |  | BOSCH | WBAHP | Water-to-Air and Brine-to-Air | CF060-3CFN-*****A | [6 empty] | 63000 | 19 | 4 | 55500 | 5.25 | 59000 | 15.2 | 3.5 | 43500 | 4.9167 | [6 empty] | GWHP; GLHP
215224293 |  | BOSCH-GEO | WBAHP | Water-to-Air and Brine-to-Air | RF007-1VT/HZC-*****A | [6 empty] | 8000 | 24 | 4.7 | 7000 | 0.66667 | 7400 | 18.5 | 3.6 | 5000 | 0.61667 | [6 empty] | GWHP; GLHP
215224294 |  | BOSCH-GEO | WBAHP | Water-to-Air and Brine-to-Air | RF007-1VT/HZN-*****A | [6 empty] | 8000 | 24 | 4.7 | 7000 | 0.66667 | 7400 | 18.5 | 3.6 | 5000 | 0.61667 | [6 empty] | GWHP; GLHP
215224295 |  | BOSCH-GEO | WBAHP | Water-to-Air and Brine-to-Air | RF009-1VT/HZC-*****A | [6 empty] | 9800 | 23 | 4.5 | 8400 | 0.81667 | 9200 | 17.5 | 3.6 | 6500 | 0.76667 | [6 empty] | GWHP; GLHP
215224296 |  | BOSCH-GEO | WBAHP | Water-to-Air and Brine-to-Air | RF009-1VT/HZN-*****A | [6 empty] | 9800 | 23 | 4.5 | 8400 | 0.81667 | 9200 | 17.5 | 3.6 | 6500 | 0.76667 | [6 empty] | GWHP; GLHP
215224297 |  | BOSCH-GEO | WBAHP | Water-to-Air and Brine-to-Air | RF012-1VT/HZC-*****A | [6 empty] | 13500 | 23 | 4.3 | 12000 | 1.125 | 12500 | 17.5 | 3.6 | 9000 | 1.0417 | [6 empty] | GWHP; GLHP
215224298 |  | BOSCH-GEO | WBAHP | Water-to-Air and Brine-to-Air | RF012-1VT/HZN-*****A | [6 empty] | 13500 | 23 | 4.3 | 11700 | 1.125 | 12500 | 17.5 | 3.6 | 9000 | 1.0417 | [6 empty] | GWHP; GLHP
215224299 |  | BOSCH-GEO | WBAHP | Water-to-Air and Brine-to-Air | RF015-1VT/HZC-*****A | [6 empty] | 16700 | 24 | 4.3 | 14000 | 1.3917 | 15700 | 18 | 3.6 | 11000 | 1.3083 | [6 empty] | GWHP; GLHP
215224300 |  | BOSCH-GEO | WBAHP | Water-to-Air and Brine-to-Air | RF015-1VT/HZN-*****A | [6 empty] | 16700 | 23.5 | 4.3 | 14000 | 1.3917 | 15500 | 17.5 | 3.6 | 11000 | 1.2917 | [6 empty] | GWHP; GLHP
215224301 |  | BOSCH-GEO | WBAHP | Water-to-Air and Brine-to-Air | RF018-1VT/HZC-*****A | [6 empty] | 21300 | 24 | 4.4 | 18000 | 1.775 | 20000 | 18 | 3.6 | 14200 | 1.6667 | [6 empty] | GWHP; GLHP
215224302 |  | BOSCH-GEO | WBAHP | Water-to-Air and Brine-to-Air | RF018-1VT/HZN-*****A | [6 empty] | 21000 | 24 | 4.4 | 17700 | 1.75 | 19700 | 18 | 3.6 | 14200 | 1.6417 | [6 empty] | GWHP; GLHP
215224303 |  | BOSCH-GEO | WBAHP | Water-to-Air and Brine-to-Air | RF024-1CFC-*****A | [6 empty] | 25200 | 22.3 | 3.9 | 22200 | 2.1 | 24200 | 16.5 | 3.6 | 17400 | 2.0167 | [6 empty] | GWHP; GLHP
215224304 |  | BOSCH-GEO | WBAHP | Water-to-Air and Brine-to-Air | RF024-1CFN-*****A | [6 empty] | 24800 | 21.9 | 3.9 | 21800 | 2.0667 | 23800 | 16.2 | 3.5 | 17000 | 1.9833 | [6 empty] | GWHP; GLHP
215224305 |  | BOSCH-GEO | WBAHP | Water-to-Air and Brine-to-Air | RF024-1VT/HZC-*****A | [6 empty] | 26000 | 23 | 4 | 23000 | 2.1667 | 25000 | 17 | 3.7 | 18000 | 2.0833 | [6 empty] | GWHP; GLHP
218353355 |  | JOHNSON CONTROLS | WBAHP | Water-to-Air and Brine-to-Air | DD009-2VT/HZC-*****A | [6 empty] | 9800 | 23 | 4.5 | 8400 | 0.81667 | 9200 | 17.5 | 3.6 | 6500 | 0.76667 | [6 empty] | GWHP; GLHP
218353356 |  | JOHNSON CONTROLS | WBAHP | Water-to-Air and Brine-to-Air | DD009-2VT/HZN-*****A | [6 empty] | 9800 | 23 | 4.5 | 8400 | 0.81667 | 9200 | 17.5 | 3.6 | 6500 | 0.76667 | [6 empty] | GWHP; GLHP
218353357 |  | JOHNSON CONTROLS | WBAHP | Water-to-Air and Brine-to-Air | DD012-1VT/HZC-*****A | [6 empty] | 13500 | 23 | 4.3 | 12000 | 1.125 | 12500 | 17.5 | 3.6 | 9000 | 1.0417 | [6 empty] | GWHP; GLHP
218353358 |  | JOHNSON CONTROLS | WBAHP | Water-to-Air and Brine-to-Air | DD012-1VT/HZN-*****A | [6 empty] | 13500 | 23 | 4.3 | 11700 | 1.125 | 12500 | 17.5 | 3.6 | 9000 | 1.0417 | [6 empty] | GWHP; GLHP
218353359 |  | JOHNSON CONTROLS | WBAHP | Water-to-Air and Brine-to-Air | DD012-2VT/HZC-*****A | [6 empty] | 13500 | 23 | 4.3 | 12000 | 1.125 | 12500 | 17.5 | 3.6 | 9000 | 1.0417 | [6 empty] | GWHP; GLHP
218353360 |  | JOHNSON CONTROLS | WBAHP | Water-to-Air and Brine-to-Air | DD012-2VT/HZN-*****A | [6 empty] | 13500 | 23 | 4.3 | 11700 | 1.125 | 12500 | 17.5 | 3.6 | 9000 | 1.0417 | [6 empty] | GWHP; GLHP
218353361 |  | JOHNSON CONTROLS | WBAHP | Water-to-Air and Brine-to-Air | DD015-1VT/HZC-*****A | [6 empty] | 16700 | 24 | 4.3 | 14000 | 1.3917 | 15700 | 18 | 3.6 | 11000 | 1.3083 | [6 empty] | GWHP; GLHP
218353362 |  | JOHNSON CONTROLS | WBAHP | Water-to-Air and Brine-to-Air | DD015-1VT/HZN-*****A | [6 empty] | 16700 | 23.5 | 4.3 | 14000 | 1.3917 | 15500 | 17.5 | 3.6 | 11000 | 1.2917 | [6 empty] | GWHP; GLHP
218353363 |  | JOHNSON CONTROLS | WBAHP | Water-to-Air and Brine-to-Air | DD015-2VT/HZC-*****A | [6 empty] | 16700 | 24 | 4.3 | 14000 | 1.3917 | 15700 | 18 | 3.6 | 11000 | 1.3083 | [6 empty] | GWHP; GLHP
218353364 |  | JOHNSON CONTROLS | WBAHP | Water-to-Air and Brine-to-Air | DD015-2VT/HZN-*****A | [6 empty] | 16700 | 23.5 | 4.3 | 14000 | 1.3917 | 15500 | 17.5 | 3.6 | 11000 | 1.2917 | [6 empty] | GWHP; GLHP
218353365 |  | JOHNSON CONTROLS | WBAHP | Water-to-Air and Brine-to-Air | DD018-1VT/HZC-*****A | [6 empty] | 21300 | 24 | 4.4 | 18000 | 1.775 | 20000 | 18 | 3.6 | 14200 | 1.6667 | [6 empty] | GWHP; GLHP
218353366 |  | JOHNSON CONTROLS | WBAHP | Water-to-Air and Brine-to-Air | DD018-1VT/HZN-*****A | [6 empty] | 21000 | 24 | 4.4 | 17700 | 1.75 | 19700 | 18 | 3.6 | 14200 | 1.6417 | [6 empty] | GWHP; GLHP
218353367 |  | JOHNSON CONTROLS | WBAHP | Water-to-Air and Brine-to-Air | DD018-2VT/HZC-*****A | [6 empty] | 21300 | 24 | 4.4 | 18000 | 1.775 | 20000 | 18 | 3.6 | 14200 | 1.6667 | [6 empty] | GWHP; GLHP
218353368 |  | JOHNSON CONTROLS | WBAHP | Water-to-Air and Brine-to-Air | DD018-2VT/HZN-*****A | [6 empty] | 21000 | 24 | 4.4 | 17700 | 1.75 | 19700 | 18 | 3.6 | 14200 | 1.6417 | [6 empty] | GWHP; GLHP
218353369 |  | JOHNSON CONTROLS | WBAHP | Water-to-Air and Brine-to-Air | DD024-1CFC-*****A | [6 empty] | 25200 | 22.3 | 3.9 | 22200 | 2.1 | 24200 | 16.5 | 3.6 | 17400 | 2.0167 | [6 empty] | GWHP; GLHP
218353370 |  | JOHNSON CONTROLS | WBAHP | Water-to-Air and Brine-to-Air | DD024-1CFN-*****A | [6 empty] | 24800 | 21.9 | 3.9 | 21800 | 2.0667 | 23800 | 16.2 | 3.5 | 17000 | 1.9833 | [6 empty] | GWHP; GLHP
218353371 |  | JOHNSON CONTROLS | WBAHP | Water-to-Air and Brine-to-Air | DD024-1VT/HZC-*****A | [6 empty] | 26000 | 23 | 4 | 23000 | 2.1667 | 25000 | 17 | 3.7 | 18000 | 2.0833 | [6 empty] | GWHP; GLHP
218353372 |  | JOHNSON CONTROLS | WBAHP | Water-to-Air and Brine-to-Air | DD024-1VT/HZN-*****A | [6 empty] | 26000 | 23 | 4 | 23000 | 2.1667 | 25000 | 17 | 3.7 | 18000 | 2.0833 | [6 empty] | GWHP; GLHP
218353373 |  | JOHNSON CONTROLS | WBAHP | Water-to-Air and Brine-to-Air | DD024-2CFC-*****A | [6 empty] | 25200 | 22.3 | 3.9 | 22200 | 2.1 | 24200 | 16.5 | 3.6 | 17400 | 2.0167 | [6 empty] | GWHP; GLHP
218353374 |  | JOHNSON CONTROLS | WBAHP | Water-to-Air and Brine-to-Air | DD024-2CFN-*****A | [6 empty] | 24800 | 21.9 | 3.9 | 21800 | 2.0667 | 23800 | 16.2 | 3.5 | 17000 | 1.9833 | [6 empty] | GWHP; GLHP
218353375 |  | JOHNSON CONTROLS | WBAHP | Water-to-Air and Brine-to-Air | DD024-2VT/HZC-*****A | [6 empty] | 26000 | 23 | 4 | 23000 | 2.1667 | 25000 | 17 | 3.7 | 18000 | 2.0833 | [6 empty] | GWHP; GLHP
218353376 |  | JOHNSON CONTROLS | WBAHP | Water-to-Air and Brine-to-Air | DD024-2VT/HZN-*****A | [6 empty] | 26000 | 23 | 4 | 23000 | 2.1667 | 25000 | 17 | 3.7 | 18000 | 2.0833 | [6 empty] | GWHP; GLHP
218353377 |  | JOHNSON CONTROLS | WBAHP | Water-to-Air and Brine-to-Air | DD024-3CFC-*****A | [6 empty] | 25200 | 22.3 | 3.9 | 22200 | 2.1 | 24200 | 16.5 | 3.6 | 17400 | 2.0167 | [6 empty] | GWHP; GLHP
218353378 |  | JOHNSON CONTROLS | WBAHP | Water-to-Air and Brine-to-Air | DD024-3CFN-*****A | [6 empty] | 24800 | 21.9 | 3.9 | 21800 | 2.0667 | 23800 | 16.2 | 3.5 | 17000 | 1.9833 | [6 empty] | GWHP; GLHP
218353379 |  | JOHNSON CONTROLS | WBAHP | Water-to-Air and Brine-to-Air | DD024-3VT/HZC-*****A | [6 empty] | 26000 | 23 | 4 | 23000 | 2.1667 | 25000 | 17 | 3.7 | 18000 | 2.0833 | [6 empty] | GWHP; GLHP
218353380 |  | JOHNSON CONTROLS | WBAHP | Water-to-Air and Brine-to-Air | DD024-3VT/HZN-*****A | [6 empty] | 26000 | 23 | 4 | 23000 | 2.1667 | 25000 | 17 | 3.7 | 18000 | 2.0833 | [6 empty] | GWHP; GLHP
218353381 |  | JOHNSON CONTROLS | WBAHP | Water-to-Air and Brine-to-Air | DD024-4CFC-*****A | [6 empty] | 25200 | 22.3 | 3.9 | 22200 | 2.1 | 24200 | 16.5 | 3.6 | 17400 | 2.0167 | [6 empty] | GWHP; GLHP
218353382 |  | JOHNSON CONTROLS | WBAHP | Water-to-Air and Brine-to-Air | DD024-4CFN-*****A | [6 empty] | 24800 | 21.9 | 3.9 | 21800 | 2.0667 | 23800 | 16.2 | 3.5 | 17000 | 1.9833 | [6 empty] | GWHP; GLHP
218353383 |  | JOHNSON CONTROLS | WBAHP | Water-to-Air and Brine-to-Air | DD024-4VT/HZC-*****A | [6 empty] | 26000 | 23 | 4 | 23000 | 2.1667 | 25000 | 17 | 3.7 | 18000 | 2.0833 | [6 empty] | GWHP; GLHP
218353384 |  | JOHNSON CONTROLS | WBAHP | Water-to-Air and Brine-to-Air | DD024-4VT/HZN-*****A | [6 empty] | 26000 | 23 | 4 | 23000 | 2.1667 | 25000 | 17 | 3.7 | 18000 | 2.0833 | [6 empty] | GWHP; GLHP
218353385 |  | JOHNSON CONTROLS | WBAHP | Water-to-Air and Brine-to-Air | DD030-1CFC-*****A | [6 empty] | 31000 | 21.3 | 3.9 | 27200 | 2.5833 | 30000 | 16 | 3.6 | 22600 | 2.5 | [6 empty] | GWHP; GLHP
218353386 |  | JOHNSON CONTROLS | WBAHP | Water-to-Air and Brine-to-Air | DD030-1CFN-*****A | [6 empty] | 30400 | 20.4 | 3.9 | 26600 | 2.5333 | 29400 | 15.7 | 3.5 | 22200 | 2.45 | [6 empty] | GWHP; GLHP
218353387 |  | JOHNSON CONTROLS | WBAHP | Water-to-Air and Brine-to-Air | DD030-1VT/HZC-*****A | [6 empty] | 32000 | 22 | 4 | 28000 | 2.6667 | 31000 | 16.5 | 3.7 | 23400 | 2.5833 | [6 empty] | GWHP; GLHP
218353388 |  | JOHNSON CONTROLS | WBAHP | Water-to-Air and Brine-to-Air | DD030-1VT/HZN-*****A | [6 empty] | 32000 | 21.5 | 4 | 28000 | 2.6667 | 31000 | 16.5 | 3.7 | 23400 | 2.5833 | [6 empty] | GWHP; GLHP
218353389 |  | JOHNSON CONTROLS | WBAHP | Water-to-Air and Brine-to-Air | DD030-2CFC-*****A | [6 empty] | 31000 | 21.3 | 3.9 | 27200 | 2.5833 | 30000 | 16 | 3.6 | 22600 | 2.5 | [6 empty] | GWHP; GLHP
218353390 |  | JOHNSON CONTROLS | WBAHP | Water-to-Air and Brine-to-Air | DD030-2CFN-*****A | [6 empty] | 30400 | 20.4 | 3.9 | 26600 | 2.5333 | 29400 | 15.7 | 3.5 | 22200 | 2.45 | [6 empty] | GWHP; GLHP
218353391 |  | JOHNSON CONTROLS | WBAHP | Water-to-Air and Brine-to-Air | DD030-2VT/HZC-*****A | [6 empty] | 32000 | 22 | 4 | 28000 | 2.6667 | 31000 | 16.5 | 3.7 | 23400 | 2.5833 | [6 empty] | GWHP; GLHP
218353392 |  | JOHNSON CONTROLS | WBAHP | Water-to-Air and Brine-to-Air | DD030-2VT/HZN-*****A | [6 empty] | 32000 | 21.5 | 4 | 28000 | 2.6667 | 31000 | 16.5 | 3.7 | 23400 | 2.5833 | [6 empty] | GWHP; GLHP
218353393 |  | JOHNSON CONTROLS | WBAHP | Water-to-Air and Brine-to-Air | DD030-3CFC-*****A | [6 empty] | 31000 | 21.3 | 3.9 | 27200 | 2.5833 | 30000 | 16 | 3.6 | 22600 | 2.5 | [6 empty] | GWHP; GLHP
218353394 |  | JOHNSON CONTROLS | WBAHP | Water-to-Air and Brine-to-Air | DD030-3CFN-*****A | [6 empty] | 30400 | 20.4 | 3.9 | 26600 | 2.5333 | 29400 | 15.7 | 3.5 | 22200 | 2.45 | [6 empty] | GWHP; GLHP
218353395 |  | JOHNSON CONTROLS | WBAHP | Water-to-Air and Brine-to-Air | DD030-3VT/HZC-*****A | [6 empty] | 32000 | 22 | 4 | 28000 | 2.6667 | 31000 | 16.5 | 3.7 | 23400 | 2.5833 | [6 empty] | GWHP; GLHP
218353396 |  | JOHNSON CONTROLS | WBAHP | Water-to-Air and Brine-to-Air | DD030-3VT/HZN-*****A | [6 empty] | 32000 | 21.5 | 4 | 28000 | 2.6667 | 31000 | 16.5 | 3.7 | 23400 | 2.5833 | [6 empty] | GWHP; GLHP
218353397 |  | JOHNSON CONTROLS | WBAHP | Water-to-Air and Brine-to-Air | DD030-4CFC-*****A | [6 empty] | 31000 | 21.3 | 3.9 | 27200 | 2.5833 | 30000 | 16 | 3.6 | 22600 | 2.5 | [6 empty] | GWHP; GLHP
218353398 |  | JOHNSON CONTROLS | WBAHP | Water-to-Air and Brine-to-Air | DD030-4CFN-*****A | [6 empty] | 30400 | 20.4 | 3.9 | 26600 | 2.5333 | 29400 | 15.7 | 3.5 | 22200 | 2.45 | [6 empty] | GWHP; GLHP
218353399 |  | JOHNSON CONTROLS | WBAHP | Water-to-Air and Brine-to-Air | DD030-4VT/HZC-*****A | [6 empty] | 32000 | 22 | 4 | 28000 | 2.6667 | 31000 | 16.5 | 3.7 | 23400 | 2.5833 | [6 empty] | GWHP; GLHP
218353400 |  | JOHNSON CONTROLS | WBAHP | Water-to-Air and Brine-to-Air | DD030-4VT/HZN-*****A | [6 empty] | 32000 | 21.5 | 4 | 28000 | 2.6667 | 31000 | 16.5 | 3.7 | 23400 | 2.5833 | [6 empty] | GWHP; GLHP
218353401 |  | JOHNSON CONTROLS | WBAHP | Water-to-Air and Brine-to-Air | DD036-1CFC-*****A | [6 empty] | 38800 | 20.4 | 4.1 | 34400 | 3.2333 | 36800 | 16 | 3.6 | 27200 | 3.0667 | [6 empty] | GWHP; GLHP
218353402 |  | JOHNSON CONTROLS | WBAHP | Water-to-Air and Brine-to-Air | DD036-1CFN-*****A | [6 empty] | 38000 | 20 | 4 | 33400 | 3.1667 | 36000 | 15.7 | 3.5 | 26600 | 3 | [6 empty] | GWHP; GLHP
218353403 |  | JOHNSON CONTROLS | WBAHP | Water-to-Air and Brine-to-Air | DD036-1VT/HZC-*****A | [6 empty] | 40000 | 21 | 4.2 | 35400 | 3.3333 | 38000 | 16.5 | 3.7 | 28000 | 3.1667 | [6 empty] | GWHP; GLHP
218353404 |  | JOHNSON CONTROLS | WBAHP | Water-to-Air and Brine-to-Air | DD036-1VT/HZN-*****A | [6 empty] | 40000 | 21 | 4.2 | 35400 | 3.3333 | 38000 | 16.5 | 3.7 | 28000 | 3.1667 | [6 empty] | GWHP; GLHP
218353405 |  | JOHNSON CONTROLS | WBAHP | Water-to-Air and Brine-to-Air | DD036-2CFC-*****A | [6 empty] | 38800 | 20.4 | 4.1 | 34400 | 3.2333 | 36800 | 16 | 3.6 | 27200 | 3.0667 | [6 empty] | GWHP; GLHP
218353406 |  | JOHNSON CONTROLS | WBAHP | Water-to-Air and Brine-to-Air | DD036-2CFN-*****A | [6 empty] | 38000 | 20 | 4 | 33400 | 3.1667 | 36000 | 15.7 | 3.5 | 26600 | 3 | [6 empty] | GWHP; GLHP
218353407 |  | JOHNSON CONTROLS | WBAHP | Water-to-Air and Brine-to-Air | DD036-2VT/HZC-*****A | [6 empty] | 40000 | 21 | 4.2 | 35400 | 3.3333 | 38000 | 16.5 | 3.7 | 28000 | 3.1667 | [6 empty] | GWHP; GLHP
218353408 |  | JOHNSON CONTROLS | WBAHP | Water-to-Air and Brine-to-Air | DD036-2VT/HZN-*****A | [6 empty] | 40000 | 21 | 4.2 | 35400 | 3.3333 | 38000 | 16.5 | 3.7 | 28000 | 3.1667 | [6 empty] | GWHP; GLHP
218353409 |  | JOHNSON CONTROLS | WBAHP | Water-to-Air and Brine-to-Air | DD036-3CFC-*****A | [6 empty] | 38800 | 20.4 | 4.1 | 34400 | 3.2333 | 36800 | 16 | 3.6 | 27200 | 3.0667 | [6 empty] | GWHP; GLHP
218352932 |  | SKYMARK | WBAHP | Water-to-Air and Brine-to-Air | PD030-3CFN-*****A | [6 empty] | 30400 | 20.4 | 3.9 | 26600 | 2.5333 | 29400 | 15.7 | 3.5 | 22200 | 2.45 | [6 empty] | GWHP; GLHP
218352933 |  | SKYMARK | WBAHP | Water-to-Air and Brine-to-Air | PD030-3VT/HZC-*****A | [6 empty] | 32000 | 22 | 4 | 28000 | 2.6667 | 31000 | 16.5 | 3.7 | 23400 | 2.5833 | [6 empty] | GWHP; GLHP
218352934 |  | SKYMARK | WBAHP | Water-to-Air and Brine-to-Air | PD030-3VT/HZN-*****A | [6 empty] | 32000 | 21.5 | 4 | 28000 | 2.6667 | 31000 | 16.5 | 3.7 | 23400 | 2.5833 | [6 empty] | GWHP; GLHP
10304639 |  | YORK BY JOHNSON CONTROLS | WBAHP-CB | Water-to-Air and Brine-to-Air | YAZT026**1 | SAH026* | [5 empty] | 25800 | 23 | 4.6 | 23300 | 2.15 | 23400 | 17.5 | 3.7 | 18400 | 1.95 | [6 empty] | GWHP; GLHP
10304640 |  | YORK BY JOHNSON CONTROLS | WBAHP-C | Water-to-Air and Brine-to-Air | YAZT026**1 | SRAA026* | [5 empty] | 25800 | 23 | 4.6 | 23300 | 2.15 | 23400 | 17.5 | 3.7 | 18400 | 1.95 | [6 empty] | GWHP; GLHP
10304641 |  | GeoSmart Energy | WBAHP-CB | Water-to-Air and Brine-to-Air | GTZ026*1 | SAH026* | [5 empty] | 25800 | 23 | 4.6 | 23300 | 2.15 | 23400 | 17.5 | 3.7 | 18400 | 1.95 | [6 empty] | GWHP; GLHP
10304642 |  | GEOSTAR | WBAHP-CB | Water-to-Air and Brine-to-Air | 103H026**1 | SAH026* | [5 empty] | 25800 | 23 | 4.6 | 23300 | 2.15 | 23400 | 17.5 | 3.7 | 18400 | 1.95 | [6 empty] | GWHP; GLHP
10304646 |  | GEOSTAR | WBAHP-C | Water-to-Air and Brine-to-Air | 103H026**1 | SRAA026* | [5 empty] | 25800 | 23 | 4.6 | 23300 | 2.15 | 23400 | 17.5 | 3.7 | 18400 | 1.95 | [6 empty] | GWHP; GLHP
10304657 |  | GeoSmart Energy | WBAHP-C | Water-to-Air and Brine-to-Air | GTZ026*1 | SRAA026* | [5 empty] | 25800 | 23 | 4.6 | 23300 | 2.15 | 23400 | 17.5 | 3.7 | 18400 | 1.95 | [6 empty] | GWHP; GLHP
10305457 |  | GEOSTAR | WBAHP-CB | Water-to-Air and Brine-to-Air | 104H026**1 | SAH026* | [5 empty] | 25800 | 23 | 4.6 | 23300 | 2.15 | 23400 | 17.5 | 3.7 | 18400 | 1.95 | [6 empty] | GWHP; GLHP
10305458 |  | GEOSTAR | WBAHP-C | Water-to-Air and Brine-to-Air | 104H026**1 | SRAA026* | [5 empty] | 25800 | 23 | 4.6 | 23300 | 2.15 | 23400 | 17.5 | 3.7 | 18400 | 1.95 | [6 empty] | GWHP; GLHP
10316642 |  | YORK BY JOHNSON CONTROLS | WBAHP-CB | Water-to-Air and Brine-to-Air | YAST026**1 | SAH026* | [5 empty] | 25800 | 23 | 4.6 | 23300 | 2.15 | 23400 | 17.5 | 3.7 | 18400 | 1.95 | [6 empty] | GWHP; GLHP
10316643 |  | GeoSmart Energy | WBAHP-CB | Water-to-Air and Brine-to-Air | GTS026*1 | SAH026* | [5 empty] | 25800 | 23 | 4.6 | 23300 | 2.15 | 23400 | 17.5 | 3.7 | 18400 | 1.95 | [6 empty] | GWHP; GLHP
10316644 |  | YORK BY JOHNSON CONTROLS | WBAHP-C | Water-to-Air and Brine-to-Air | YAST026**1 | SRAA026* | [5 empty] | 25800 | 23 | 4.6 | 23300 | 2.15 | 23400 | 17.5 | 3.7 | 18400 | 1.95 | [6 empty] | GWHP; GLHP
10316645 |  | GeoSmart Energy | WBAHP-C | Water-to-Air and Brine-to-Air | GTS026*1 | SRAA026* | [5 empty] | 25800 | 23 | 4.6 | 23300 | 2.15 | 23400 | 17.5 | 3.7 | 18400 | 1.95 | [6 empty] | GWHP; GLHP
10316654 |  | YORK BY JOHNSON CONTROLS | WBAHP-CB | Water-to-Air and Brine-to-Air | YAST049**1 | SAH048* | [5 empty] | 51000 | 24.2 | 4.6 | 47100 | 4.25 | 46300 | 18 | 3.9 | 37700 | 3.8583 | [6 empty] | GWHP; GLHP
10316655 |  | GEOSTAR | WBAHP-CB | Water-to-Air and Brine-to-Air | 104H049**1 | SAH048* | [5 empty] | 51000 | 24.2 | 4.6 | 47100 | 4.25 | 46300 | 18 | 3.9 | 37700 | 3.8583 | [6 empty] | GWHP; GLHP
10316656 |  | GeoSmart Energy | WBAHP-CB | Water-to-Air and Brine-to-Air | GTS049*1 | SAH048* | [5 empty] | 51000 | 24.2 | 4.6 | 47100 | 4.25 | 46300 | 18 | 3.9 | 37700 | 3.8583 | [6 empty] | GWHP; GLHP
10316657 |  | YORK BY JOHNSON CONTROLS | WBAHP-C | Water-to-Air and Brine-to-Air | YAST049**1 | SRAA048* | [5 empty] | 51000 | 24.2 | 4.6 | 47100 | 4.25 | 46300 | 18 | 3.9 | 37700 | 3.8583 | [6 empty] | GWHP; GLHP
10316658 |  | GeoSmart Energy | WBAHP-C | Water-to-Air and Brine-to-Air | GTS049*1 | SRAA048* | [5 empty] | 51000 | 24.2 | 4.6 | 47100 | 4.25 | 46300 | 18 | 3.9 | 37700 | 3.8583 | [6 empty] | GWHP; GLHP
10316660 |  | GEOSTAR | WBAHP-C | Water-to-Air and Brine-to-Air | 104H049**1 | SRAA048* | [5 empty] | 51000 | 24.2 | 4.6 | 47100 | 4.25 | 46300 | 18 | 3.9 | 37700 | 3.8583 | [6 empty] | GWHP; GLHP
10316661 |  | YORK BY JOHNSON CONTROLS | WBAHP-CB | Water-to-Air and Brine-to-Air | YAST064**1 | SAH060* | [5 empty] | 63200 | 22.5 | 4.4 | 56000 | 5.2667 | 57400 | 17 | 3.7 | 45200 | 4.7833 | [6 empty] | GWHP; GLHP
10316662 |  | GEOSTAR | WBAHP-CB | Water-to-Air and Brine-to-Air | 104H064**1 | SAH060* | [5 empty] | 63200 | 22.5 | 4.4 | 56000 | 5.2667 | 57400 | 17 | 3.7 | 45200 | 4.7833 | [6 empty] | GWHP; GLHP
10316663 |  | GeoSmart Energy | WBAHP-CB | Water-to-Air and Brine-to-Air | GTS064*1 | SAH060* | [5 empty] | 63200 | 22.5 | 4.4 | 56000 | 5.2667 | 57400 | 17 | 3.7 | 45200 | 4.7833 | [6 empty] | GWHP; GLHP
10316664 |  | YORK BY JOHNSON CONTROLS | WBAHP-C | Water-to-Air and Brine-to-Air | YAST064**1 | SRAA060* | [5 empty] | 63200 | 22.5 | 4.4 | 56000 | 5.2667 | 57400 | 17 | 3.7 | 45200 | 4.7833 | [6 empty] | GWHP; GLHP
10316666 |  | GEOSTAR | WBAHP-C | Water-to-Air and Brine-to-Air | 104H064**1 | SRAA060* | [5 empty] | 63200 | 22.5 | 4.4 | 56000 | 5.2667 | 57400 | 17 | 3.7 | 45200 | 4.7833 | [6 empty] | GWHP; GLHP
10316667 |  | GeoSmart Energy | WBAHP-C | Water-to-Air and Brine-to-Air | GTS064*1 | SRAA060* | [5 empty] | 63200 | 22.5 | 4.4 | 56000 | 5.2667 | 57400 | 17 | 3.7 | 45200 | 4.7833 | [6 empty] | GWHP; GLHP
10318010 |  | YORK BY JOHNSON CONTROLS | WBAHP-CB | Water-to-Air and Brine-to-Air | YAZS022**1 | SAH022* | [5 empty] | 20400 | 26.5 | 4.8 | 18100 | 1.7 | 18700 | 19.1 | 3.8 | 14000 | 1.5583 | [6 empty] | GWHP; GLHP
10318016 |  | GeoSmart Energy | WBAHP-CB | Water-to-Air and Brine-to-Air | GSZ022*1 | SAH022* | [5 empty] | 20400 | 26.5 | 4.8 | 18100 | 1.7 | 18700 | 19.1 | 3.8 | 14000 | 1.5583 | [6 empty] | GWHP; GLHP
10318017 |  | GEOSTAR | WBAHP-CB | Water-to-Air and Brine-to-Air | 103H022**1 | SAH022* | [5 empty] | 20400 | 26.5 | 4.8 | 18100 | 1.7 | 18700 | 19.1 | 3.8 | 14000 | 1.5583 | [6 empty] | GWHP; GLHP
10318018 |  | GeoSmart Energy | WBAHP-C | Water-to-Air and Brine-to-Air | GSZ022*1 | SRAA026* | [5 empty] | 20400 | 26.5 | 4.8 | 18100 | 1.7 | 18700 | 19.1 | 3.8 | 14000 | 1.5583 | [6 empty] | GWHP; GLHP
10318019 |  | GEOSTAR | WBAHP-C | Water-to-Air and Brine-to-Air | 103H022**1 | SRAA026* | [5 empty] | 20400 | 26.5 | 4.8 | 18100 | 1.7 | 18700 | 19.1 | 3.8 | 14000 | 1.5583 | [6 empty] | GWHP; GLHP
10318020 |  | YORK BY JOHNSON CONTROLS | WBAHP-C | Water-to-Air and Brine-to-Air | YAZS022**1 | SRAA026* | [5 empty] | 20400 | 26.5 | 4.8 | 18100 | 1.7 | 18700 | 19.1 | 3.8 | 14000 | 1.5583 | [6 empty] | GWHP; GLHP
10318021 |  | YORK BY JOHNSON CONTROLS | WBAHP-CB | Water-to-Air and Brine-to-Air | YAZS030**1 | SAH030* | [5 empty] | 26900 | 25.6 | 4.8 | 24900 | 2.2417 | 24600 | 18.9 | 3.9 | 19800 | 2.05 | [6 empty] | GWHP; GLHP
10318022 |  | GEOSTAR | WBAHP-CB | Water-to-Air and Brine-to-Air | 103H030**1 | SAH030* | [5 empty] | 26900 | 25.6 | 4.8 | 24900 | 2.2417 | 24600 | 18.9 | 3.9 | 19800 | 2.05 | [6 empty] | GWHP; GLHP
10318023 |  | GeoSmart Energy | WBAHP-CB | Water-to-Air and Brine-to-Air | GSZ030*1 | SAH030* | [5 empty] | 26900 | 25.6 | 4.8 | 24900 | 2.2417 | 24600 | 18.9 | 3.9 | 19800 | 2.05 | [6 empty] | GWHP; GLHP
10318024 |  | YORK BY JOHNSON CONTROLS | WBAHP-C | Water-to-Air and Brine-to-Air | YAZS030**1 | SRAA026* | [5 empty] | 26900 | 25.6 | 4.8 | 24900 | 2.2417 | 24600 | 18.9 | 3.9 | 19800 | 2.05 | [6 empty] | GWHP; GLHP
10318025 |  | GeoSmart Energy | WBAHP-C | Water-to-Air and Brine-to-Air | GSZ030*1 | SRAA026* | [5 empty] | 26900 | 25.6 | 4.8 | 24900 | 2.2417 | 24600 | 18.9 | 3.9 | 19800 | 2.05 | [6 empty] | GWHP; GLHP
10318026 |  | GEOSTAR | WBAHP-C | Water-to-Air and Brine-to-Air | 103H030**1 | SRAA026* | [5 empty] | 26900 | 25.6 | 4.8 | 24900 | 2.2417 | 24600 | 18.9 | 3.9 | 19800 | 2.05 | [6 empty] | GWHP; GLHP
10318045 |  | YORK BY JOHNSON CONTROLS | WBAHP-CB | Water-to-Air and Brine-to-Air | YAZS048**1 | SAH048* | [5 empty] | 46900 | 25.5 | 4.7 | 41900 | 3.9083 | 42500 | 18.7 | 4 | 33400 | 3.5417 | [6 empty] | GWHP; GLHP
10318046 |  | GeoSmart Energy | WBAHP-CB | Water-to-Air and Brine-to-Air | GSZ048*1 | SAH048* | [5 empty] | 46900 | 25.5 | 4.7 | 41900 | 3.9083 | 42500 | 18.7 | 4 | 33400 | 3.5417 | [6 empty] | GWHP; GLHP
10318047 |  | GEOSTAR | WBAHP-CB | Water-to-Air and Brine-to-Air | 103H048**1 | SAH048* | [5 empty] | 46900 | 25.5 | 4.7 | 41900 | 3.9083 | 42500 | 18.7 | 4 | 33400 | 3.5417 | [6 empty] | GWHP; GLHP
10318048 |  | YORK BY JOHNSON CONTROLS | WBAHP-C | Water-to-Air and Brine-to-Air | YAZS048**1 | SRAA048* | [5 empty] | 46900 | 25.5 | 4.7 | 41900 | 3.9083 | 42500 | 18.7 | 4 | 33400 | 3.5417 | [6 empty] | GWHP; GLHP
10318049 |  | GeoSmart Energy | WBAHP-C | Water-to-Air and Brine-to-Air | GSZ048*1 | SRAA048* | [5 empty] | 46900 | 25.5 | 4.7 | 41900 | 3.9083 | 42500 | 18.7 | 4 | 33400 | 3.5417 | [6 empty] | GWHP; GLHP
10318050 |  | GEOSTAR | WBAHP-C | Water-to-Air and Brine-to-Air | 103H048**1 | SRAA048* | [5 empty] | 46900 | 25.5 | 4.7 | 41900 | 3.9083 | 42500 | 18.7 | 4 | 33400 | 3.5417 | [6 empty] | GWHP; GLHP
10318051 |  | YORK BY JOHNSON CONTROLS | WBAHP-CB | Water-to-Air and Brine-to-Air | YAZS060**1 | SAH060* | [5 empty] | 61700 | 23.6 | 4.3 | 54500 | 5.1417 | 56300 | 17.7 | 3.7 | 44000 | 4.6917 | [6 empty] | GWHP; GLHP
10318052 |  | GeoSmart Energy | WBAHP-CB | Water-to-Air and Brine-to-Air | GSZ060*1 | SAH060* | [5 empty] | 61700 | 23.6 | 4.3 | 54500 | 5.1417 | 56300 | 17.7 | 3.7 | 44000 | 4.6917 | [6 empty] | GWHP; GLHP
10318054 |  | YORK BY JOHNSON CONTROLS | WBAHP-C | Water-to-Air and Brine-to-Air | YAZS060**1 | SRAA060* | [5 empty] | 61700 | 23.6 | 4.3 | 54500 | 5.1417 | 56300 | 17.7 | 3.7 | 44000 | 4.6917 | [6 empty] | GWHP; GLHP
10318055 |  | GeoSmart Energy | WBAHP-C | Water-to-Air and Brine-to-Air | GSZ060*1 | SRAA060* | [5 empty] | 61700 | 23.6 | 4.3 | 54500 | 5.1417 | 56300 | 17.7 | 3.7 | 44000 | 4.6917 | [6 empty] | GWHP; GLHP
10318056 |  | GEOSTAR | WBAHP-C | Water-to-Air and Brine-to-Air | 103H060**1 | SRAA060* | [5 empty] | 61700 | 23.6 | 4.3 | 54500 | 5.1417 | 56300 | 17.7 | 3.7 | 44000 | 4.6917 | [6 empty] | GWHP; GLHP
205788278 |  | SKYMARK | WBAHP | Water-to-Air and Brine-to-Air | JSH/V/D024C C | [6 empty] | 26500 | 24.9 | 5 | 24100 | 2.2083 | 25300 | 18.9 | 4 | 19200 | 2.1083 | [6 empty] | GWHP; GLHP
205788279 |  | Johnson Controls | WBAHP | Water-to-Air and Brine-to-Air | JSH/V/D024C*K B |  | 23900 | 17.9 | 6.1 | 30400 | 1.9917 | 26900 | 26.9 | 5.2 | 23800 | 2.2417 | 25500 | 20.9 | 4.2 | 19100 | 2.125 | [6 empty] | WLHP; GWHP; GLHP
205788280 |  | SKYMARK | WBAHP | Water-to-Air and Brine-to-Air | JSH/V/D024C*K C |  | 23900 | 17.9 | 6.1 | 30400 | 1.9917 | 26900 | 26.9 | 5.2 | 23800 | 2.2417 | 25500 | 20.9 | 4.2 | 19100 | 2.125 | [6 empty] | WLHP; GWHP; GLHP
205788281 |  | Johnson Controls | WBAHP | Water-to-Air and Brine-to-Air | JSH/V/D030C B | [6 empty] | 31000 | 24.9 | 4.7 | 28400 | 2.5833 | 29200 | 18.5 | 3.9 | 22200 | 2.4333 | [6 empty] | GWHP; GLHP
205788282 |  | SKYMARK | WBAHP | Water-to-Air and Brine-to-Air | JSH/V/D030C C | [6 empty] | 31000 | 24.9 | 4.7 | 28400 | 2.5833 | 29200 | 18.5 | 3.9 | 22200 | 2.4333 | [6 empty] | GWHP; GLHP
205788283 |  | Johnson Controls | WBAHP | Water-to-Air and Brine-to-Air | JSH/V/D036C B | [6 empty] | 35400 | 23.2 | 4.7 | 33200 | 2.95 | 34300 | 19.2 | 4.1 | 25900 | 2.8583 | [6 empty] | GWHP; GLHP
205788284 |  | SKYMARK | WBAHP | Water-to-Air and Brine-to-Air | JSH/V/D036C C | [6 empty] | 35400 | 23.2 | 4.7 | 33200 | 2.95 | 34300 | 19.2 | 4.1 | 25900 | 2.8583 | [6 empty] | GWHP; GLHP
205788285 |  | Johnson Controls | WBAHP | Water-to-Air and Brine-to-Air | JSH/V/D036C*K B |  | 33500 | 18.1 | 5.9 | 39900 | 2.7917 | 35400 | 24.9 | 4.9 | 32600 | 2.95 | 34600 | 20.4 | 4.3 | 25600 | 2.8833 | [6 empty] | WLHP; GWHP; GLHP
205788286 |  | SKYMARK | WBAHP | Water-to-Air and Brine-to-Air | JSH/V/D036C*K C |  | 33500 | 18.1 | 5.9 | 39900 | 2.7917 | 35400 | 24.9 | 4.9 | 32600 | 2.95 | 34600 | 20.4 | 4.3 | 25600 | 2.8833 | [6 empty] | WLHP; GWHP; GLHP
205788287 |  | Johnson Controls | WBAHP | Water-to-Air and Brine-to-Air | JSH/V/D042C B |  | 38500 | 17.2 | 5.6 | 46300 | 3.2083 | 43700 | 25.4 | 4.7 | 36200 | 3.6417 | 40100 | 19.4 | 3.8 | 28700 | 3.3417 | [6 empty] | WLHP; GWHP; GLHP
205788288 |  | SKYMARK | WBAHP | Water-to-Air and Brine-to-Air | JSH/V/D042C C |  | 38500 | 17.2 | 5.6 | 46300 | 3.2083 | 43700 | 25.4 | 4.7 | 36200 | 3.6417 | 40100 | 19.4 | 3.8 | 28700 | 3.3417 | [6 empty] | WLHP; GWHP; GLHP
205788289 |  | Johnson Controls | WBAHP | Water-to-Air and Brine-to-Air | JSH/V/D042C*K B |  | 39400 | 19.6 | 6 | 45100 | 3.2833 | 44400 | 29.5 | 5.2 | 35200 | 3.7 | 40700 | 21.9 | 4.1 | 27400 | 3.3917 | [6 empty] | WLHP; GWHP; GLHP
205788290 |  | SKYMARK | WBAHP | Water-to-Air and Brine-to-Air | JSH/V/D042C*K C |  | 39400 | 19.6 | 6 | 45100 | 3.2833 | 44400 | 29.5 | 5.2 | 35200 | 3.7 | 40700 | 21.9 | 4.1 | 27400 | 3.3917 | [6 empty] | WLHP; GWHP; GLHP
9100357 |  | YORK BY JOHNSON CONTROLS | WBAHP | Water-to-Air and Brine-to-Air | YGSV/YGSH036**0*1 | [6 empty] | 37700 | 23 | 4.3 | 33000 | 3.1417 | 34500 | 17.3 | 3.6 | 26000 | 2.875 | [6 empty] | GWHP; GLHP
9100358 |  | YORK BY JOHNSON CONTROLS | WBAHP | Water-to-Air and Brine-to-Air | YGSV/YGSH036**0*4 | [6 empty] | 37700 | 23 | 4.3 | 33000 | 3.1417 | 34500 | 17.3 | 3.6 | 26000 | 2.875 | [6 empty] | GWHP; GLHP
9100359 |  | YORK BY JOHNSON CONTROLS | WBAHP | Water-to-Air and Brine-to-Air | YGSV/YGSH036**2*4 | [6 empty] | 37700 | 23 | 4.3 | 33000 | 3.1417 | 34500 | 17.3 | 3.6 | 26000 | 2.875 | [6 empty] | GWHP; GLHP
9100361 |  | YORK BY JOHNSON CONTROLS | WBAHP | Water-to-Air and Brine-to-Air | YGSV/YGSH036**3*1 | [6 empty] | 37700 | 23 | 4.3 | 33000 | 3.1417 | 34500 | 17.3 | 3.6 | 26000 | 2.875 | [6 empty] | GWHP; GLHP
9100362 |  | YORK BY JOHNSON CONTROLS | WBAHP | Water-to-Air and Brine-to-Air | YGSV/YGSH036**3*4 | [6 empty] | 37700 | 23 | 4.3 | 33000 | 3.1417 | 34500 | 17.3 | 3.6 | 26000 | 2.875 | [6 empty] | GWHP; GLHP
205311984 |  | GEOSTAR | WBAHP | Water-to-Air and Brine-to-Air | ZBV/ZBH030**2*1 | [6 empty] | 33500 | 22.5 | 4.2 | 28000 | 2.7917 | [11 empty] | GWHP
205311985 |  | GEOSTAR | WBAHP | Water-to-Air and Brine-to-Air | ZBV/ZBH030**3*1 | [6 empty] | 33500 | 22.5 | 4.2 | 28000 | 2.7917 | [11 empty] | GWHP
205311986 |  | GEOSTAR | WBAHP | Water-to-Air and Brine-to-Air | ZBV/ZBH030**4*1 | [6 empty] | 33500 | 22.5 | 4.2 | 28000 | 2.7917 | [11 empty] | GWHP
205311987 |  | GEOSTAR | WBAHP | Water-to-Air and Brine-to-Air | ZBV/ZBH030**0*4 | [6 empty] | 33500 | 22.5 | 4.2 | 28000 | 2.7917 | [11 empty] | GWHP
205311988 |  | GEOSTAR | WBAHP | Water-to-Air and Brine-to-Air | ZBV/ZBH030**2*4 | [6 empty] | 33500 | 22.5 | 4.2 | 28000 | 2.7917 | [11 empty] | GWHP
205311989 |  | GEOSTAR | WBAHP | Water-to-Air and Brine-to-Air | ZBV/ZBH030**3*4 | [6 empty] | 33500 | 22.5 | 4.2 | 28000 | 2.7917 | [11 empty] | GWHP
205311990 |  | GEOSTAR | WBAHP | Water-to-Air and Brine-to-Air | ZBV/ZBH030**4*4 | [6 empty] | 33500 | 22.5 | 4.2 | 28000 | 2.7917 | [11 empty] | GWHP
205311991 |  | GEOSTAR | WBAHP | Water-to-Air and Brine-to-Air | ZBV/ZBH036**0*0 | [6 empty] | 40000 | 22 | 4.2 | 35600 | 3.3333 | [11 empty] | GWHP
205311992 |  | GEOSTAR | WBAHP | Water-to-Air and Brine-to-Air | ZBV/ZBH036**2*0 | [6 empty] | 40000 | 22 | 4.2 | 35600 | 3.3333 | [11 empty] | GWHP
205311993 |  | GEOSTAR | WBAHP | Water-to-Air and Brine-to-Air | ZBV/ZBH036**3*0 | [6 empty] | 40000 | 22 | 4.2 | 35600 | 3.3333 | [11 empty] | GWHP
205311994 |  | GEOSTAR | WBAHP | Water-to-Air and Brine-to-Air | ZBV/ZBH036**4*0 | [6 empty] | 40000 | 22 | 4.2 | 35600 | 3.3333 | [11 empty] | GWHP
205311995 |  | GEOSTAR | WBAHP | Water-to-Air and Brine-to-Air | ZBV/ZBH036**0*1 | [6 empty] | 40000 | 23 | 4.4 | 35600 | 3.3333 | [11 empty] | GWHP
205311996 |  | GEOSTAR | WBAHP | Water-to-Air and Brine-to-Air | ZBV/ZBH036**2*1 | [6 empty] | 40000 | 23 | 4.4 | 35600 | 3.3333 | [11 empty] | GWHP
205311997 |  | GEOSTAR | WBAHP | Water-to-Air and Brine-to-Air | ZBV/ZBH036**3*1 | [6 empty] | 40000 | 23 | 4.4 | 35600 | 3.3333 | [11 empty] | GWHP
205311998 |  | GEOSTAR | WBAHP | Water-to-Air and Brine-to-Air | ZBV/ZBH036**4*1 | [6 empty] | 40000 | 23 | 4.4 | 35600 | 3.3333 | [11 empty] | GWHP
205311999 |  | GEOSTAR | WBAHP | Water-to-Air and Brine-to-Air | ZBV/ZBH036**0*4 | [6 empty] | 40000 | 23 | 4.4 | 35600 | 3.3333 | [11 empty] | GWHP
205312000 |  | GEOSTAR | WBAHP | Water-to-Air and Brine-to-Air | ZBV/ZBH036**2*4 | [6 empty] | 40000 | 23 | 4.4 | 35600 | 3.3333 | [11 empty] | GWHP
205312001 |  | GEOSTAR | WBAHP | Water-to-Air and Brine-to-Air | ZBV/ZBH036**3*4 | [6 empty] | 40000 | 23 | 4.4 | 35600 | 3.3333 | [11 empty] | GWHP
205312002 |  | GEOSTAR | WBAHP | Water-to-Air and Brine-to-Air | ZBV/ZBH036**4*4 | [6 empty] | 40000 | 23 | 4.4 | 35600 | 3.3333 | [11 empty] | GWHP
205312006 |  | GEOSTAR | WBAHP | Water-to-Air and Brine-to-Air | ZBV/ZBH042**0*1 | [6 empty] | 47000 | 22 | 4.5 | 41400 | 3.9167 | [11 empty] | GWHP
205312007 |  | GEOSTAR | WBAHP | Water-to-Air and Brine-to-Air | ZBV/ZBH042**3*1 | [6 empty] | 47000 | 22 | 4.5 | 41400 | 3.9167 | [11 empty] | GWHP
205312008 |  | GEOSTAR | WBAHP | Water-to-Air and Brine-to-Air | ZBV/ZBH042**4*1 | [6 empty] | 47000 | 22 | 4.5 | 41400 | 3.9167 | [11 empty] | GWHP
205312009 |  | GEOSTAR | WBAHP | Water-to-Air and Brine-to-Air | ZBV/ZBH042**0*4 | [6 empty] | 47000 | 22 | 4.5 | 41400 | 3.9167 | [11 empty] | GWHP
205312010 |  | GEOSTAR | WBAHP | Water-to-Air and Brine-to-Air | ZBV/ZBH042**3*4 | [6 empty] | 47000 | 22 | 4.5 | 41400 | 3.9167 | [11 empty] | GWHP
205312011 |  | GEOSTAR | WBAHP | Water-to-Air and Brine-to-Air | ZBV/ZBH042**4*4 | [6 empty] | 47000 | 22 | 4.5 | 41400 | 3.9167 | [11 empty] | GWHP
217956910 |  | Ecoforest | WBWHP | Water-to-Water and Brine-to-Water | 31530/U | [6 empty] | 39475 | 19.29 | 3.44 | 46067 | 3.2896 | 41399 | 14.85 | 2.92 | 34462 | 3.4499 | [6 empty] | GWHP; GLHP
217956911 |  | Ecoforest | WBWHP | Water-to-Water and Brine-to-Water | 31540/U | [6 empty] | 39475 | 19.29 | 3.44 | 46067 | 3.2896 | 41399 | 14.85 | 2.92 | 34462 | 3.4499 | [6 empty] | GWHP; GLHP
217956912 |  | Ecoforest | WBWHP | Water-to-Water and Brine-to-Water | 21530/U | [6 empty] | 39475 | 19.29 | 3.44 | 46067 | 3.2896 | 41399 | 14.85 | 2.92 | 34462 | 3.4499 | [6 empty] | GWHP; GLHP
217956913 |  | Ecoforest | WBWHP | Water-to-Water and Brine-to-Water | 21540/U | [6 empty] | 39475 | 19.29 | 3.44 | 46067 | 3.2896 | 41399 | 14.85 | 2.92 | 34462 | 3.4499 | [6 empty] | GWHP; GLHP
215400118 |  | DAIKIN | WBAHP | Water-to-Air and Brine-to-Air | WSMV036E1*C/S*T |  | 37200 | 17.68 | 5.17 | 43100 | 3.1 | [16 empty] | WLHP
215400122 |  | DAIKIN | WBAHP | Water-to-Air and Brine-to-Air | WSMV036E1*C/S*C |  | 37200 | 17.68 | 5.17 | 43100 | 3.1 | [16 empty] | WLHP
215400130 |  | DAIKIN | WBAHP | Water-to-Air and Brine-to-Air | WSMV042E1*C/S*T |  | 41200 | 17.13 | 5.36 | 49300 | 3.4333 | [16 empty] | WLHP
215400134 |  | DAIKIN | WBAHP | Water-to-Air and Brine-to-Air | WSMV042E1*C/S*C |  | 41200 | 17.13 | 5.36 | 49300 | 3.4333 | [16 empty] | WLHP
217642888 |  | GeoSmart Energy | WBAHP | Water-to-Air and Brine-to-Air | S3A(V/H)006*R2**6 | [6 empty] | 9000 | 25 | 4.2 | 8000 | 0.75 | [11 empty] | GWHP
217642891 |  | GeoSmart Energy | WBAHP | Water-to-Air and Brine-to-Air | S3A(V/H)015*R0**4 | [6 empty] | 16500 | 23 | 4.2 | 13500 | 1.375 | [11 empty] | GWHP
217642892 |  | GeoSmart Energy | WBAHP | Water-to-Air and Brine-to-Air | S3A(V/H)015*R2**1 | [6 empty] | 16500 | 23 | 4.2 | 13500 | 1.375 | [11 empty] | GWHP
217642893 |  | GeoSmart Energy | WBAHP | Water-to-Air and Brine-to-Air | S3A(V/H)015*R2**4 | [6 empty] | 16500 | 23 | 4.2 | 13500 | 1.375 | [11 empty] | GWHP
217642897 |  | GeoSmart Energy | WBAHP | Water-to-Air and Brine-to-Air | S3A(V/H)024*S0**4 | [6 empty] | 26000 | 23 | 4.5 | 24000 | 2.1667 | 24800 | 17.8 | 3.7 | 18500 | 2.0667 | [6 empty] | GWHP; GLHP
217642898 |  | GeoSmart Energy | WBAHP | Water-to-Air and Brine-to-Air | S3A(V/H)024*S2**1 | [6 empty] | 26000 | 23 | 4.5 | 24000 | 2.1667 | 24800 | 17.8 | 3.7 | 18500 | 2.0667 | [6 empty] | GWHP; GLHP
217642899 |  | GeoSmart Energy | WBAHP | Water-to-Air and Brine-to-Air | S3A(V/H)024*S2**4 | [6 empty] | 26000 | 23 | 4.5 | 24000 | 2.1667 | 24800 | 17.8 | 3.7 | 18500 | 2.0667 | [6 empty] | GWHP; GLHP
217642900 |  | GeoSmart Energy | WBAHP | Water-to-Air and Brine-to-Air | S3A(V/H)024*S3**1 | [6 empty] | 26000 | 23 | 4.5 | 24000 | 2.1667 | 24800 | 17.8 | 3.7 | 18500 | 2.0667 | [6 empty] | GWHP; GLHP
217642901 |  | GeoSmart Energy | WBAHP | Water-to-Air and Brine-to-Air | S3A(V/H)024*S3**4 | [6 empty] | 26000 | 23 | 4.5 | 24000 | 2.1667 | 24800 | 17.8 | 3.7 | 18500 | 2.0667 | [6 empty] | GWHP; GLHP
217642902 |  | GeoSmart Energy | WBAHP | Water-to-Air and Brine-to-Air | S3A(V/H)024*S4**1 | [6 empty] | 26000 | 23 | 4.5 | 24000 | 2.1667 | 24800 | 17.8 | 3.7 | 18500 | 2.0667 | [6 empty] | GWHP; GLHP
217642903 |  | GeoSmart Energy | WBAHP | Water-to-Air and Brine-to-Air | S3A(V/H)024*S4**4 | [6 empty] | 26000 | 23 | 4.5 | 24000 | 2.1667 | 24800 | 17.8 | 3.7 | 18500 | 2.0667 | [6 empty] | GWHP; GLHP
217642911 |  | GeoSmart Energy | WBAHP | Water-to-Air and Brine-to-Air | S3A(V/H)036*S0**4 | [6 empty] | 40000 | 23.5 | 4.4 | 35000 | 3.3333 | 36000 | 17.5 | 3.7 | 27000 | 3 | [6 empty] | GWHP; GLHP
217642912 |  | GeoSmart Energy | WBAHP | Water-to-Air and Brine-to-Air | S3A(V/H)036*S2**1 | [6 empty] | 40000 | 23.5 | 4.4 | 35000 | 3.3333 | 36000 | 17.5 | 3.7 | 27000 | 3 | [6 empty] | GWHP; GLHP
217642913 |  | GeoSmart Energy | WBAHP | Water-to-Air and Brine-to-Air | S3A(V/H)036*S2**4 | [6 empty] | 40000 | 23.5 | 4.4 | 35000 | 3.3333 | 36000 | 17.5 | 3.7 | 27000 | 3 | [6 empty] | GWHP; GLHP
217642914 |  | GeoSmart Energy | WBAHP | Water-to-Air and Brine-to-Air | S3A(V/H)036*S3**1 | [6 empty] | 40000 | 23.5 | 4.4 | 35000 | 3.3333 | 36000 | 17.5 | 3.7 | 27000 | 3 | [6 empty] | GWHP; GLHP
217642915 |  | GeoSmart Energy | WBAHP | Water-to-Air and Brine-to-Air | S3A(V/H)036*S3**4 | [6 empty] | 40000 | 23.5 | 4.4 | 35000 | 3.3333 | 36000 | 17.5 | 3.7 | 27000 | 3 | [6 empty] | GWHP; GLHP
217642916 |  | GeoSmart Energy | WBAHP | Water-to-Air and Brine-to-Air | S3A(V/H)036*S4**1 | [6 empty] | 40000 | 23.5 | 4.4 | 35000 | 3.3333 | 36000 | 17.5 | 3.7 | 27000 | 3 | [6 empty] | GWHP; GLHP
217642917 |  | GeoSmart Energy | WBAHP | Water-to-Air and Brine-to-Air | S3A(V/H)036*S4**4 | [6 empty] | 40000 | 23.5 | 4.4 | 35000 | 3.3333 | 36000 | 17.5 | 3.7 | 27000 | 3 | [6 empty] | GWHP; GLHP
217642918 |  | GeoSmart Energy | WBAHP | Water-to-Air and Brine-to-Air | S3A(V/H)042*S0**4 | [6 empty] | 45000 | 23 | 4.6 | 41000 | 3.75 | 42000 | 17.5 | 3.7 | 32000 | 3.5 | [6 empty] | GWHP; GLHP
217642919 |  | GeoSmart Energy | WBAHP | Water-to-Air and Brine-to-Air | S3A(V/H)042*S3**1 | [6 empty] | 45000 | 23 | 4.6 | 41000 | 3.75 | 42000 | 17.5 | 3.7 | 32000 | 3.5 | [6 empty] | GWHP; GLHP
217642920 |  | GeoSmart Energy | WBAHP | Water-to-Air and Brine-to-Air | S3A(V/H)042*S3**4 | [6 empty] | 45000 | 23 | 4.6 | 41000 | 3.75 | 42000 | 17.5 | 3.7 | 32000 | 3.5 | [6 empty] | GWHP; GLHP
217642921 |  | GeoSmart Energy | WBAHP | Water-to-Air and Brine-to-Air | S3A(V/H)042*S4**1 | [6 empty] | 45000 | 23 | 4.6 | 41000 | 3.75 | 42000 | 17.5 | 3.7 | 32000 | 3.5 | [6 empty] | GWHP; GLHP
217642922 |  | GeoSmart Energy | WBAHP | Water-to-Air and Brine-to-Air | S3A(V/H)042*S4**4 | [6 empty] | 45000 | 23 | 4.6 | 41000 | 3.75 | 42000 | 17.5 | 3.7 | 32000 | 3.5 | [6 empty] | GWHP; GLHP
217754493 |  | DAIKIN | WBAHP | Water-to-Air and Brine-to-Air | WSTH060E1*B*C |  | 60000 | 16.8 | 4.9 | 68600 | 5 | [16 empty] | WLHP
217754494 |  | DAIKIN | WBAHP | Water-to-Air and Brine-to-Air | WSTH060F1*B*C |  | 60000 | 16.46 | 4.8 | 68600 | 5 | [16 empty] | WLHP
217754501 |  | DAIKIN | WBAHP | Water-to-Air and Brine-to-Air | WSTV024E1*B*C |  | 24300 | 17.59 | 5.81 | 28000 | 2.025 | [16 empty] | WLHP
217754502 |  | DAIKIN | WBAHP | Water-to-Air and Brine-to-Air | WSTV024F1*B*C |  | 24300 | 17.24 | 5.7 | 28000 | 2.025 | [16 empty] | WLHP
217754505 |  | DAIKIN | WBAHP | Water-to-Air and Brine-to-Air | WSTV030E1*B*C |  | 31200 | 16.97 | 5.52 | 34700 | 2.6 | [16 empty] | WLHP
217754506 |  | DAIKIN | WBAHP | Water-to-Air and Brine-to-Air | WSTV030F1*B*C |  | 31200 | 16.63 | 5.41 | 34700 | 2.6 | [16 empty] | WLHP
217754509 |  | DAIKIN | WBAHP | Water-to-Air and Brine-to-Air | WSTV036E1*B*C |  | 38100 | 18.45 | 5.18 | 41100 | 3.175 | [16 empty] | WLHP
217754510 |  | DAIKIN | WBAHP | Water-to-Air and Brine-to-Air | WSTV036F1*B*C |  | 38100 | 18.08 | 5.08 | 41100 | 3.175 | [16 empty] | WLHP
217754513 |  | DAIKIN | WBAHP | Water-to-Air and Brine-to-Air | WSTV042E1*B*C |  | 43500 | 17.3 | 5.06 | 50000 | 3.625 | [16 empty] | WLHP
217754514 |  | DAIKIN | WBAHP | Water-to-Air and Brine-to-Air | WSTV042F1*B*C |  | 43500 | 16.95 | 4.96 | 50000 | 3.625 | [16 empty] | WLHP
217754517 |  | DAIKIN | WBAHP | Water-to-Air and Brine-to-Air | WSTV048E1*B*C |  | 50800 | 17.62 | 5.52 | 58500 | 4.2333 | [16 empty] | WLHP
217754518 |  | DAIKIN | WBAHP | Water-to-Air and Brine-to-Air | WSTV048F1*B*C |  | 50800 | 17.27 | 5.41 | 58500 | 4.2333 | [16 empty] | WLHP
217754521 |  | DAIKIN | WBAHP | Water-to-Air and Brine-to-Air | WSTV060E1*B*C |  | 60500 | 17.3 | 5.5 | 74700 | 5.0417 | [16 empty] | WLHP
217754522 |  | DAIKIN | WBAHP | Water-to-Air and Brine-to-Air | WSTV060F1*B*C |  | 60500 | 16.95 | 5.39 | 74700 | 5.0417 | [16 empty] | WLHP
9100364 |  | YORK BY JOHNSON CONTROLS | WBAHP | Water-to-Air and Brine-to-Air | YGSV/YGSH036**4*1 | [6 empty] | 37700 | 23 | 4.3 | 33000 | 3.1417 | 34500 | 17.3 | 3.6 | 26000 | 2.875 | [6 empty] | GWHP; GLHP
9100365 |  | YORK BY JOHNSON CONTROLS | WBAHP | Water-to-Air and Brine-to-Air | YGSV/YGSH036**4*4 | [6 empty] | 37700 | 23 | 4.3 | 33000 | 3.1417 | 34500 | 17.3 | 3.6 | 26000 | 2.875 | [6 empty] | GWHP; GLHP
9100367 |  | YORK BY JOHNSON CONTROLS | WBAHP | Water-to-Air and Brine-to-Air | YGSV/YGSH042**0*1 | [6 empty] | 45800 | 23.5 | 4.3 | 37000 | 3.8167 | 42300 | 18.5 | 3.7 | 29900 | 3.525 | [6 empty] | GWHP; GLHP
9100368 |  | YORK BY JOHNSON CONTROLS | WBAHP | Water-to-Air and Brine-to-Air | YGSV/YGSH042**0*4 | [6 empty] | 45800 | 23.5 | 4.3 | 37000 | 3.8167 | 42300 | 18.5 | 3.7 | 29900 | 3.525 | [6 empty] | GWHP; GLHP
9100370 |  | YORK BY JOHNSON CONTROLS | WBAHP | Water-to-Air and Brine-to-Air | YGSV/YGSH042**3*1 | [6 empty] | 45800 | 23.5 | 4.3 | 37000 | 3.8167 | 42300 | 18.5 | 3.7 | 29900 | 3.525 | [6 empty] | GWHP; GLHP
9100371 |  | YORK BY JOHNSON CONTROLS | WBAHP | Water-to-Air and Brine-to-Air | YGSV/YGSH042**3*4 | [6 empty] | 45800 | 23.5 | 4.3 | 37000 | 3.8167 | 42300 | 18.5 | 3.7 | 29900 | 3.525 | [6 empty] | GWHP; GLHP
9100373 |  | YORK BY JOHNSON CONTROLS | WBAHP | Water-to-Air and Brine-to-Air | YGSV/YGSH042**4*1 | [6 empty] | 45800 | 23.5 | 4.3 | 37000 | 3.8167 | 42300 | 18.5 | 3.7 | 29900 | 3.525 | [6 empty] | GWHP; GLHP
9100374 |  | YORK BY JOHNSON CONTROLS | WBAHP | Water-to-Air and Brine-to-Air | YGSV/YGSH042**4*4 | [6 empty] | 45800 | 23.5 | 4.3 | 37000 | 3.8167 | 42300 | 18.5 | 3.7 | 29900 | 3.525 | [6 empty] | GWHP; GLHP
9100377 |  | YORK BY JOHNSON CONTROLS | WBAHP | Water-to-Air and Brine-to-Air | YGSV/YGSH048**0*1 | [6 empty] | 52000 | 23.4 | 4.2 | 45900 | 4.3333 | 49500 | 18.1 | 3.6 | 36900 | 4.125 | [6 empty] | GWHP; GLHP
9100378 |  | YORK BY JOHNSON CONTROLS | WBAHP | Water-to-Air and Brine-to-Air | YGSV/YGSH048**0*4 | [6 empty] | 52000 | 23.4 | 4.2 | 45900 | 4.3333 | 49500 | 18.1 | 3.6 | 36900 | 4.125 | [6 empty] | GWHP; GLHP
9100380 |  | YORK BY JOHNSON CONTROLS | WBAHP | Water-to-Air and Brine-to-Air | YGSV/YGSH048**3*1 | [6 empty] | 52000 | 23.4 | 4.2 | 45900 | 4.3333 | 49500 | 18.1 | 3.6 | 36900 | 4.125 | [6 empty] | GWHP; GLHP
9100381 |  | YORK BY JOHNSON CONTROLS | WBAHP | Water-to-Air and Brine-to-Air | YGSV/YGSH048**3*4 | [6 empty] | 52000 | 23.4 | 4.2 | 45900 | 4.3333 | 49500 | 18.1 | 3.6 | 36900 | 4.125 | [6 empty] | GWHP; GLHP
9100383 |  | YORK BY JOHNSON CONTROLS | WBAHP | Water-to-Air and Brine-to-Air | YGSV/YGSH048**4*1 | [6 empty] | 52000 | 23.4 | 4.2 | 45900 | 4.3333 | 49500 | 18.1 | 3.6 | 36900 | 4.125 | [6 empty] | GWHP; GLHP
9100384 |  | YORK BY JOHNSON CONTROLS | WBAHP | Water-to-Air and Brine-to-Air | YGSV/YGSH048**4*4 | [6 empty] | 52000 | 23.4 | 4.2 | 45900 | 4.3333 | 49500 | 18.1 | 3.6 | 36900 | 4.125 | [6 empty] | GWHP; GLHP
207337448 |  | GEOSTAR | WBAHP | Water-to-Air and Brine-to-Air | 12(1,2)A036 | [6 empty] | 38000 | 19.7 | 4.2 | 35500 | 3.1667 | 35100 | 15.5 | 3.6 | 26000 | 2.925 | [6 empty] | GWHP; GLHP
207337449 |  | GEOSTAR | WBAHP | Water-to-Air and Brine-to-Air | 12(1,2)A048 | [6 empty] | 52300 | 21.8 | 4.3 | 45000 | 4.3583 | 49000 | 16.1 | 3.7 | 36000 | 4.0833 | [6 empty] | GWHP; GLHP
207337450 |  | GEOSTAR | WBAHP | Water-to-Air and Brine-to-Air | 12(1,2)B060 | [6 empty] | 64100 | 20.7 | 4 | 56500 | 5.3417 | 59900 | 16.5 | 3.4 | 45300 | 4.9917 | [6 empty] | GWHP; GLHP
207337454 |  | GEOSTAR | WBWHP | Water-to-Water and Brine-to-Water | 105G018**1 | [6 empty] | 18800 | 22.9 | 3.7 | 18500 | 1.5667 | 17300 | 16.6 | 3.1 | 14700 | 1.4417 | [6 empty] | GWHP; GLHP
207337455 |  | GEOSTAR | WBWHP | Water-to-Water and Brine-to-Water | 165G018**1 | [6 empty] | 18800 | 22.9 | 3.7 | 18500 | 1.5667 | 17300 | 16.6 | 3.1 | 14700 | 1.4417 | [6 empty] | GWHP; GLHP
207337456 |  | GEOSTAR | WBWHP | Water-to-Water and Brine-to-Water | 105G025**1 | [6 empty] | 26700 | 21.2 | 3.8 | 27100 | 2.225 | 24700 | 16.1 | 3.1 | 22000 | 2.0583 | [6 empty] | GWHP; GLHP
207337457 |  | GEOSTAR | WBWHP | Water-to-Water and Brine-to-Water | 165G025**1 | [6 empty] | 26700 | 21.2 | 3.8 | 27100 | 2.225 | 24700 | 16.1 | 3.1 | 22000 | 2.0583 | [6 empty] | GWHP; GLHP
207337458 |  | GEOSTAR | WBWHP | Water-to-Water and Brine-to-Water | 105H040**1 | [6 empty] | 40900 | 23.4 | 3.9 | 39100 | 3.4083 | 37700 | 17.5 | 3.1 | 30500 | 3.1417 | [6 empty] | GWHP; GLHP
207337459 |  | GEOSTAR | WBWHP | Water-to-Water and Brine-to-Water | 165H040**1 | [6 empty] | 40900 | 23.4 | 3.9 | 39100 | 3.4083 | 37700 | 17.5 | 3.1 | 30500 | 3.1417 | [6 empty] | GWHP; GLHP
207337460 |  | GEOSTAR | WBWHP | Water-to-Water and Brine-to-Water | 105G050**1 | [6 empty] | 55600 | 21.6 | 3.7 | 54200 | 4.6333 | 51500 | 16.4 | 3.1 | 44200 | 4.2917 | [6 empty] | GWHP; GLHP
207337461 |  | GEOSTAR | WBWHP | Water-to-Water and Brine-to-Water | 165G050**1 | [6 empty] | 55600 | 21.6 | 3.7 | 54200 | 4.6333 | 51500 | 16.4 | 3.1 | 44200 | 4.2917 | [6 empty] | GWHP; GLHP
207337462 |  | GEOSTAR | WBWHP | Water-to-Water and Brine-to-Water | 105G060**1 | [6 empty] | 62500 | 20.6 | 3.8 | 63200 | 5.2083 | 58000 | 16.1 | 3.1 | 50100 | 4.8333 | [6 empty] | GWHP; GLHP
207337463 |  | GEOSTAR | WBWHP | Water-to-Water and Brine-to-Water | 165G060**1 | [6 empty] | 62500 | 20.6 | 3.8 | 63200 | 5.2083 | 58000 | 16.1 | 3.1 | 50100 | 4.8333 | [6 empty] | GWHP; GLHP
207337466 |  | GEOSTAR | WBWHP | Water-to-Water and Brine-to-Water | 166D040**1 | [6 empty] | 33000 | 20.1 | 4 | 40000 | 2.75 | 30600 | 16.1 | 3.3 | 34000 | 2.55 | [6 empty] | GWHP; GLHP
207337467 |  | GEOSTAR | WBWHP | Water-to-Water and Brine-to-Water | 166D050**1 | [6 empty] | 47000 | 20.1 | 3.9 | 54900 | 3.9167 | 44500 | 16.1 | 3.3 | 45000 | 3.7083 | [6 empty] | GWHP; GLHP
207337468 |  | GEOSTAR | WBWHP | Water-to-Water and Brine-to-Water | 166D066**1 | [6 empty] | 57000 | 20.1 | 3.7 | 70000 | 4.75 | 54000 | 16.1 | 3.2 | 56500 | 4.5 | [6 empty] | GWHP; GLHP
207337469 |  | GEOSTAR | WBAHP-CB | Water-to-Air and Brine-to-Air | 103H026**1 | SAH026* | [5 empty] | 25800 | 23 | 4.6 | 23300 | 2.15 | 23400 | 17.5 | 3.7 | 18400 | 1.95 | [6 empty] | GWHP; GLHP
207337470 |  | GEOSTAR | WBAHP-C | Water-to-Air and Brine-to-Air | 103H026**1 | SRAA026* | [5 empty] | 25800 | 23 | 4.6 | 23300 | 2.15 | 23400 | 17.5 | 3.7 | 18400 | 1.95 | [6 empty] | GWHP; GLHP
207337471 |  | GEOSTAR | WBAHP-CB | Water-to-Air and Brine-to-Air | 163H026**1 | SAH026* | [5 empty] | 25800 | 23 | 4.6 | 23300 | 2.15 | 23400 | 17.5 | 3.7 | 18400 | 1.95 | [6 empty] | GWHP; GLHP
207337472 |  | GEOSTAR | WBAHP-C | Water-to-Air and Brine-to-Air | 163H026**1 | SRAA026* | [5 empty] | 25800 | 23 | 4.6 | 23300 | 2.15 | 23400 | 17.5 | 3.7 | 18400 | 1.95 | [6 empty] | GWHP; GLHP
207337473 |  | GEOSTAR | WBAHP-CB | Water-to-Air and Brine-to-Air | 104H026**1 | SAH026* | [5 empty] | 25800 | 23 | 4.6 | 23300 | 2.15 | 23400 | 17.5 | 3.7 | 18400 | 1.95 | [6 empty] | GWHP; GLHP
207337474 |  | GEOSTAR | WBAHP-C | Water-to-Air and Brine-to-Air | 104H026**1 | SRAA026* | [5 empty] | 25800 | 23 | 4.6 | 23300 | 2.15 | 23400 | 17.5 | 3.7 | 18400 | 1.95 | [6 empty] | GWHP; GLHP
207337475 |  | GEOSTAR | WBAHP-CB | Water-to-Air and Brine-to-Air | 164H026**1 | SAH026* | [5 empty] | 25800 | 23 | 4.6 | 23300 | 2.15 | 23400 | 17.5 | 3.7 | 18400 | 1.95 | [6 empty] | GWHP; GLHP
207337476 |  | GEOSTAR | WBAHP-C | Water-to-Air and Brine-to-Air | 164H026**1 | SRAA026* | [5 empty] | 25800 | 23 | 4.6 | 23300 | 2.15 | 23400 | 17.5 | 3.7 | 18400 | 1.95 | [6 empty] | GWHP; GLHP
207337477 |  | GEOSTAR | WBAHP-CB | Water-to-Air and Brine-to-Air | 103J038**1 | SAH036* | 34400 | 16.3 | 5.2 | 41600 | 2.8667 | 38200 | 24.2 | 4.7 | 35100 | 3.1833 | 36000 | 19 | 4 | 27900 | 3 | [6 empty] | WLHP; GWHP; GLHP
207337478 |  | GEOSTAR | WBAHP-C | Water-to-Air and Brine-to-Air | 103J038**1 | SRAA036* | 34400 | 16.3 | 5.2 | 41600 | 2.8667 | 38200 | 24.2 | 4.7 | 35100 | 3.1833 | 36000 | 19 | 4 | 27900 | 3 | [6 empty] | WLHP; GWHP; GLHP
207337479 |  | GEOSTAR | WBAHP-CB | Water-to-Air and Brine-to-Air | 163J038**1 | SAH036* | 34400 | 16.3 | 5.2 | 41600 | 2.8667 | 38200 | 24.2 | 4.7 | 35100 | 3.1833 | 36000 | 19 | 4 | 27900 | 3 | [6 empty] | WLHP; GWHP; GLHP
207337480 |  | GEOSTAR | WBAHP-C | Water-to-Air and Brine-to-Air | 163J038**1 | SRAA036* | 34400 | 16.3 | 5.2 | 41600 | 2.8667 | 38200 | 24.2 | 4.7 | 35100 | 3.1833 | 36000 | 19 | 4 | 27900 | 3 | [6 empty] | WLHP; GWHP; GLHP
207337481 |  | GEOSTAR | WBAHP-CB | Water-to-Air and Brine-to-Air | 104J038**1 | SAH036* | 34400 | 16.3 | 5.2 | 41600 | 2.8667 | 38200 | 24.2 | 4.7 | 35100 | 3.1833 | 36000 | 19 | 4 | 27900 | 3 | [6 empty] | WLHP; GWHP; GLHP
207337482 |  | GEOSTAR | WBAHP-C | Water-to-Air and Brine-to-Air | 104J038**1 | SRAA036* | 34400 | 16.3 | 5.2 | 41600 | 2.8667 | 38200 | 24.2 | 4.7 | 35100 | 3.1833 | 36000 | 19 | 4 | 27900 | 3 | [6 empty] | WLHP; GWHP; GLHP
207337483 |  | GEOSTAR | WBAHP-CB | Water-to-Air and Brine-to-Air | 164J038**1 | SAH036* | 34400 | 16.3 | 5.2 | 41600 | 2.8667 | 38200 | 24.2 | 4.7 | 35100 | 3.1833 | 36000 | 19 | 4 | 27900 | 3 | [6 empty] | WLHP; GWHP; GLHP
207337484 |  | GEOSTAR | WBAHP-C | Water-to-Air and Brine-to-Air | 164J038**1 | SRAA036* | 34400 | 16.3 | 5.2 | 41600 | 2.8667 | 38200 | 24.2 | 4.7 | 35100 | 3.1833 | 36000 | 19 | 4 | 27900 | 3 | [6 empty] | WLHP; GWHP; GLHP
207337485 |  | GEOSTAR | WBAHP-CB | Water-to-Air and Brine-to-Air | 103J049**1 | SAH048* | [5 empty] | 51000 | 24.2 | 4.6 | 47100 | 4.25 | 46300 | 18 | 3.9 | 37700 | 3.8583 | [6 empty] | GWHP; GLHP
207337486 |  | GEOSTAR | WBAHP-C | Water-to-Air and Brine-to-Air | 103J049**1 | SRAA048* | [5 empty] | 51000 | 24.2 | 4.6 | 47100 | 4.25 | 46300 | 18 | 3.9 | 37700 | 3.8583 | [6 empty] | GWHP; GLHP
207337487 |  | GEOSTAR | WBAHP-CB | Water-to-Air and Brine-to-Air | 163J049**1 | SAH048* | [5 empty] | 51000 | 24.2 | 4.6 | 47100 | 4.25 | 46300 | 18 | 3.9 | 37700 | 3.8583 | [6 empty] | GWHP; GLHP
207337488 |  | GEOSTAR | WBAHP-C | Water-to-Air and Brine-to-Air | 163J049**1 | SRAA048* | [5 empty] | 51000 | 24.2 | 4.6 | 47100 | 4.25 | 46300 | 18 | 3.9 | 37700 | 3.8583 | [6 empty] | GWHP; GLHP
207337489 |  | GEOSTAR | WBAHP-CB | Water-to-Air and Brine-to-Air | 104H049**1 | SAH048* | [5 empty] | 51000 | 24.2 | 4.6 | 47100 | 4.25 | 46300 | 18 | 3.9 | 37700 | 3.8583 | [6 empty] | GWHP; GLHP
207337490 |  | GEOSTAR | WBAHP-C | Water-to-Air and Brine-to-Air | 104H049**1 | SRAA048* | [5 empty] | 51000 | 24.2 | 4.6 | 47100 | 4.25 | 46300 | 18 | 3.9 | 37700 | 3.8583 | [6 empty] | GWHP; GLHP
207337491 |  | GEOSTAR | WBAHP-CB | Water-to-Air and Brine-to-Air | 164H049**1 | SAH048* | [5 empty] | 51000 | 24.2 | 4.6 | 47100 | 4.25 | 46300 | 18 | 3.9 | 37700 | 3.8583 | [6 empty] | GWHP; GLHP
207337492 |  | GEOSTAR | WBAHP-C | Water-to-Air and Brine-to-Air | 164H049**1 | SRAA048* | [5 empty] | 51000 | 24.2 | 4.6 | 47100 | 4.25 | 46300 | 18 | 3.9 | 37700 | 3.8583 | [6 empty] | GWHP; GLHP
207337493 |  | GEOSTAR | WBAHP-CB | Water-to-Air and Brine-to-Air | 103J064**1 | SAH060* | [5 empty] | 63200 | 22.5 | 4.4 | 56000 | 5.2667 | 57400 | 17 | 3.7 | 45200 | 4.7833 | [6 empty] | GWHP; GLHP
207337494 |  | GEOSTAR | WBAHP-C | Water-to-Air and Brine-to-Air | 103J064**1 | SRAA060* | [5 empty] | 63200 | 22.5 | 4.4 | 56000 | 5.2667 | 57400 | 17 | 3.7 | 45200 | 4.7833 | [6 empty] | GWHP; GLHP
215224498 |  | FHP | WBAHP | Water-to-Air and Brine-to-Air | CF024-4VT/HZC-*****A | [6 empty] | 26000 | 23 | 4 | 23000 | 2.1667 | 25000 | 17 | 3.7 | 18000 | 2.0833 | [6 empty] | GWHP; GLHP
215224499 |  | FHP | WBAHP | Water-to-Air and Brine-to-Air | CF024-2VT/HZN-*****A | [6 empty] | 26000 | 23 | 4 | 23000 | 2.1667 | 25000 | 17 | 3.7 | 18000 | 2.0833 | [6 empty] | GWHP; GLHP
215224500 |  | FHP | WBAHP | Water-to-Air and Brine-to-Air | CF024-4VT/HZN-*****A | [6 empty] | 26000 | 23 | 4 | 23000 | 2.1667 | 25000 | 17 | 3.7 | 18000 | 2.0833 | [6 empty] | GWHP; GLHP
215224501 |  | FHP | WBAHP | Water-to-Air and Brine-to-Air | CF030-2VT/HZC-*****A | [6 empty] | 32000 | 22 | 4 | 28000 | 2.6667 | 31000 | 16.5 | 3.7 | 23400 | 2.5833 | [6 empty] | GWHP; GLHP
215224502 |  | FHP | WBAHP | Water-to-Air and Brine-to-Air | CF030-4VT/HZC-*****A | [6 empty] | 32000 | 22 | 4 | 28000 | 2.6667 | 31000 | 16.5 | 3.7 | 23400 | 2.5833 | [6 empty] | GWHP; GLHP
215224503 |  | FHP | WBAHP | Water-to-Air and Brine-to-Air | CF030-2VT/HZN-*****A | [6 empty] | 32000 | 21.5 | 4 | 28000 | 2.6667 | 31000 | 16.5 | 3.7 | 23400 | 2.5833 | [6 empty] | GWHP; GLHP
215224504 |  | FHP | WBAHP | Water-to-Air and Brine-to-Air | CF030-4VT/HZN-*****A | [6 empty] | 32000 | 21.5 | 4 | 28000 | 2.6667 | 31000 | 16.5 | 3.7 | 23400 | 2.5833 | [6 empty] | GWHP; GLHP
215224505 |  | FHP | WBAHP | Water-to-Air and Brine-to-Air | CF036-2VT/HZC-*****A | [6 empty] | 40000 | 21 | 4.2 | 35400 | 3.3333 | 38000 | 16.5 | 3.7 | 28000 | 3.1667 | [6 empty] | GWHP; GLHP
215224506 |  | FHP | WBAHP | Water-to-Air and Brine-to-Air | CF036-4VT/HZC-*****A | [6 empty] | 40000 | 21 | 4.2 | 35400 | 3.3333 | 38000 | 16.5 | 3.7 | 28000 | 3.1667 | [6 empty] | GWHP; GLHP
215224507 |  | FHP | WBAHP | Water-to-Air and Brine-to-Air | CF036-2VT/HZN-*****A | [6 empty] | 40000 | 21 | 4.2 | 35400 | 3.3333 | 38000 | 16.5 | 3.7 | 28000 | 3.1667 | [6 empty] | GWHP; GLHP
215224508 |  | FHP | WBAHP | Water-to-Air and Brine-to-Air | CF036-4VT/HZN-*****A | [6 empty] | 40000 | 21 | 4.2 | 35400 | 3.3333 | 38000 | 16.5 | 3.7 | 28000 | 3.1667 | [6 empty] | GWHP; GLHP
215224509 |  | FHP | WBAHP | Water-to-Air and Brine-to-Air | CF042-4VT/HZC-*****A | [6 empty] | 45000 | 21 | 4.2 | 40000 | 3.75 | 43000 | 16.5 | 3.7 | 32000 | 3.5833 | [6 empty] | GWHP; GLHP
215224510 |  | FHP | WBAHP | Water-to-Air and Brine-to-Air | CF042-4VT/HZN-*****A | [6 empty] | 45000 | 21 | 4.2 | 40000 | 3.75 | 43000 | 16.5 | 3.7 | 32000 | 3.5833 | [6 empty] | GWHP; GLHP
215224511 |  | FHP | WBAHP | Water-to-Air and Brine-to-Air | CF048-4VT/HZC-*****A | [6 empty] | 52000 | 21 | 4.2 | 48000 | 4.3333 | 49000 | 16.5 | 3.7 | 38000 | 4.0833 | [6 empty] | GWHP; GLHP
215224512 |  | FHP | WBAHP | Water-to-Air and Brine-to-Air | CF048-4VT/HZN-*****A | [6 empty] | 52000 | 21 | 4.2 | 48000 | 4.3333 | 49000 | 16.5 | 3.7 | 38000 | 4.0833 | [6 empty] | GWHP; GLHP
7785665 |  | DAIKIN | WBAHP | Water-to-Air and Brine-to-Air | WVHW3021*J (W/ECM MOTOR) | [6 empty] | 24100 | 23.2 | 4.2 | 19900 | 2.0083 | [11 empty] | GWHP
7795914 |  | GEOCOMFORT | WBAHP | Water-to-Air and Brine-to-Air | GVT024 | [6 empty] | 27600 | 23.8 | 4.6 | 23900 | 2.3 | 25800 | 18.6 | 4 | 19400 | 2.15 | [6 empty] | GWHP; GLHP
7795915 |  | HYDRON MODULE | WBAHP | Water-to-Air and Brine-to-Air | HVT024 | [6 empty] | 27600 | 23.8 | 4.6 | 23900 | 2.3 | 25800 | 18.6 | 4 | 19400 | 2.15 | [6 empty] | GWHP; GLHP
7795916 |  | TETCO | WBAHP | Water-to-Air and Brine-to-Air | TVT024 | [6 empty] | 27600 | 23.8 | 4.6 | 23900 | 2.3 | 25800 | 18.6 | 4 | 19400 | 2.15 | [6 empty] | GWHP; GLHP
7795918 |  | GEOCOMFORT | WBAHP | Water-to-Air and Brine-to-Air | GVT024*2 | [6 empty] | 27600 | 23.8 | 4.6 | 23900 | 2.3 | 25800 | 18.6 | 4 | 19400 | 2.15 | [6 empty] | GWHP; GLHP
7795919 |  | HYDRON MODULE | WBAHP | Water-to-Air and Brine-to-Air | HVT024*2 | [6 empty] | 27600 | 23.8 | 4.6 | 23900 | 2.3 | 25800 | 18.6 | 4 | 19400 | 2.15 | [6 empty] | GWHP; GLHP
7795920 |  | TETCO | WBAHP | Water-to-Air and Brine-to-Air | TVT024*2 | [6 empty] | 27600 | 23.8 | 4.6 | 23900 | 2.3 | 25800 | 18.6 | 4 | 19400 | 2.15 | [6 empty] | GWHP; GLHP
7795921 |  | GEOCOMFORT | WBAHP | Water-to-Air and Brine-to-Air | GVT024*3 | [6 empty] | 27600 | 23.8 | 4.6 | 23900 | 2.3 | 25800 | 18.6 | 4 | 19400 | 2.15 | [6 empty] | GWHP; GLHP
7795922 |  | HYDRON MODULE | WBAHP | Water-to-Air and Brine-to-Air | HVT024*3 | [6 empty] | 27600 | 23.8 | 4.6 | 23900 | 2.3 | 25800 | 18.6 | 4 | 19400 | 2.15 | [6 empty] | GWHP; GLHP
7795923 |  | TETCO | WBAHP | Water-to-Air and Brine-to-Air | TVT024*3 | [6 empty] | 27600 | 23.8 | 4.6 | 23900 | 2.3 | 25800 | 18.6 | 4 | 19400 | 2.15 | [6 empty] | GWHP; GLHP
7795924 |  | GEOCOMFORT | WBAHP | Water-to-Air and Brine-to-Air | GVT024*A | [6 empty] | 27600 | 23.8 | 4.6 | 23900 | 2.3 | 25800 | 18.6 | 4 | 19400 | 2.15 | [6 empty] | GWHP; GLHP
7795925 |  | HYDRON MODULE | WBAHP | Water-to-Air and Brine-to-Air | HVT024*A | [6 empty] | 27600 | 23.8 | 4.6 | 23900 | 2.3 | 25800 | 18.6 | 4 | 19400 | 2.15 | [6 empty] | GWHP; GLHP
7795926 |  | TETCO | WBAHP | Water-to-Air and Brine-to-Air | TVT024*A | [6 empty] | 27600 | 23.8 | 4.6 | 23900 | 2.3 | 25800 | 18.6 | 4 | 19400 | 2.15 | [6 empty] | GWHP; GLHP
7795943 |  | GEOCOMFORT | WBAHP | Water-to-Air and Brine-to-Air | GVT036 | [6 empty] | 40000 | 22.8 | 4.6 | 36900 | 3.3333 | 37400 | 17.7 | 3.9 | 29500 | 3.1167 | [6 empty] | GWHP; GLHP
7795944 |  | HYDRON MODULE | WBAHP | Water-to-Air and Brine-to-Air | HVT036 | [6 empty] | 40000 | 22.8 | 4.6 | 36900 | 3.3333 | 37400 | 17.7 | 3.9 | 29500 | 3.1167 | [6 empty] | GWHP; GLHP
7795945 |  | TETCO | WBAHP | Water-to-Air and Brine-to-Air | TVT036 | [6 empty] | 40000 | 22.8 | 4.6 | 36900 | 3.3333 | 37400 | 17.7 | 3.9 | 29500 | 3.1167 | [6 empty] | GWHP; GLHP
7795946 |  | GEOCOMFORT | WBAHP | Water-to-Air and Brine-to-Air | GVT036*2 | [6 empty] | 40000 | 22.8 | 4.6 | 36900 | 3.3333 | 37400 | 17.7 | 3.9 | 29500 | 3.1167 | [6 empty] | GWHP; GLHP
7795947 |  | HYDRON MODULE | WBAHP | Water-to-Air and Brine-to-Air | HVT036*2 | [6 empty] | 40000 | 22.8 | 4.6 | 36900 | 3.3333 | 37400 | 17.7 | 3.9 | 29500 | 3.1167 | [6 empty] | GWHP; GLHP
7795948 |  | TETCO | WBAHP | Water-to-Air and Brine-to-Air | TVT036*2 | [6 empty] | 40000 | 22.8 | 4.6 | 36900 | 3.3333 | 37400 | 17.7 | 3.9 | 29500 | 3.1167 | [6 empty] | GWHP; GLHP
215223354 |  | WaterFurnace | WBAHP-O | Water-to-Air and Brine-to-Air | V5C(C/W/S)015**2**1 | [6 empty] | 15500 | 22 | 4.1 | 14000 | 1.2917 | [11 empty] | GWHP
215224027 |  | BOSCH | WBAHP | Water-to-Air and Brine-to-Air | CF007-1VT/HZC-*****A | [6 empty] | 8000 | 24 | 4.7 | 7000 | 0.66667 | 7400 | 18.5 | 3.6 | 5000 | 0.61667 | [6 empty] | GWHP; GLHP
215224028 |  | BOSCH | WBAHP | Water-to-Air and Brine-to-Air | CF007-1VT/HZN-*****A | [6 empty] | 8000 | 24 | 4.7 | 7000 | 0.66667 | 7400 | 18.5 | 3.6 | 5000 | 0.61667 | [6 empty] | GWHP; GLHP
215224029 |  | BOSCH | WBAHP | Water-to-Air and Brine-to-Air | CF009-1VT/HZC-*****A | [6 empty] | 9800 | 23 | 4.5 | 8400 | 0.81667 | 9200 | 17.5 | 3.6 | 6500 | 0.76667 | [6 empty] | GWHP; GLHP
215224030 |  | BOSCH | WBAHP | Water-to-Air and Brine-to-Air | CF009-1VT/HZN-*****A | [6 empty] | 9800 | 23 | 4.5 | 8400 | 0.81667 | 9200 | 17.5 | 3.6 | 6500 | 0.76667 | [6 empty] | GWHP; GLHP
215224031 |  | BOSCH | WBAHP | Water-to-Air and Brine-to-Air | CF012-1VT/HZC-*****A | [6 empty] | 13500 | 23 | 4.3 | 12000 | 1.125 | 12500 | 17.5 | 3.6 | 9000 | 1.0417 | [6 empty] | GWHP; GLHP
215224032 |  | BOSCH | WBAHP | Water-to-Air and Brine-to-Air | CF012-1VT/HZN-*****A | [6 empty] | 13500 | 23 | 4.3 | 11700 | 1.125 | 12500 | 17.5 | 3.6 | 9000 | 1.0417 | [6 empty] | GWHP; GLHP
215224033 |  | BOSCH | WBAHP | Water-to-Air and Brine-to-Air | CF015-1VT/HZC-*****A | [6 empty] | 16700 | 24 | 4.3 | 14000 | 1.3917 | 15700 | 18 | 3.6 | 11000 | 1.3083 | [6 empty] | GWHP; GLHP
215224034 |  | BOSCH | WBAHP | Water-to-Air and Brine-to-Air | CF015-1VT/HZN-*****A | [6 empty] | 16700 | 23.5 | 4.3 | 14000 | 1.3917 | 15500 | 17.5 | 3.6 | 11000 | 1.2917 | [6 empty] | GWHP; GLHP
215224035 |  | BOSCH | WBAHP | Water-to-Air and Brine-to-Air | CF018-1VT/HZC-*****A | [6 empty] | 21300 | 24 | 4.4 | 18000 | 1.775 | 20000 | 18 | 3.6 | 14200 | 1.6667 | [6 empty] | GWHP; GLHP
215224036 |  | BOSCH | WBAHP | Water-to-Air and Brine-to-Air | CF018-1VT/HZN-*****A | [6 empty] | 21000 | 24 | 4.4 | 17700 | 1.75 | 19700 | 18 | 3.6 | 14200 | 1.6417 | [6 empty] | GWHP; GLHP
215224037 |  | BOSCH | WBAHP | Water-to-Air and Brine-to-Air | CF007-2VT/HZC-*****A | [6 empty] | 8000 | 24 | 4.7 | 7000 | 0.66667 | 7400 | 18.5 | 3.6 | 5000 | 0.61667 | [6 empty] | GWHP; GLHP
215224038 |  | BOSCH | WBAHP | Water-to-Air and Brine-to-Air | CF007-2VT/HZN-*****A | [6 empty] | 8000 | 24 | 4.7 | 7000 | 0.66667 | 7400 | 18.5 | 3.6 | 5000 | 0.61667 | [6 empty] | GWHP; GLHP
215224039 |  | BOSCH | WBAHP | Water-to-Air and Brine-to-Air | CF009-2VT/HZC-*****A | [6 empty] | 9800 | 23 | 4.5 | 8400 | 0.81667 | 9200 | 17.5 | 3.6 | 6500 | 0.76667 | [6 empty] | GWHP; GLHP
215224040 |  | BOSCH | WBAHP | Water-to-Air and Brine-to-Air | CF009-2VT/HZN-*****A | [6 empty] | 9800 | 23 | 4.5 | 8400 | 0.81667 | 9200 | 17.5 | 3.6 | 6500 | 0.76667 | [6 empty] | GWHP; GLHP
215224041 |  | BOSCH | WBAHP | Water-to-Air and Brine-to-Air | CF012-2VT/HZC-*****A | [6 empty] | 13500 | 23 | 4.3 | 12000 | 1.125 | 12500 | 17.5 | 3.6 | 9000 | 1.0417 | [6 empty] | GWHP; GLHP
215224042 |  | BOSCH | WBAHP | Water-to-Air and Brine-to-Air | CF012-2VT/HZN-*****A | [6 empty] | 13500 | 23 | 4.3 | 11700 | 1.125 | 12500 | 17.5 | 3.6 | 9000 | 1.0417 | [6 empty] | GWHP; GLHP
215224043 |  | BOSCH | WBAHP | Water-to-Air and Brine-to-Air | CF015-2VT/HZC-*****A | [6 empty] | 16700 | 24 | 4.3 | 14000 | 1.3917 | 15700 | 18 | 3.6 | 11000 | 1.3083 | [6 empty] | GWHP; GLHP
215224044 |  | BOSCH | WBAHP | Water-to-Air and Brine-to-Air | CF015-2VT/HZN-*****A | [6 empty] | 16700 | 23.5 | 4.3 | 14000 | 1.3917 | 15500 | 17.5 | 3.6 | 11000 | 1.2917 | [6 empty] | GWHP; GLHP
215224045 |  | BOSCH | WBAHP | Water-to-Air and Brine-to-Air | CF018-2VT/HZC-*****A | [6 empty] | 21300 | 24 | 4.4 | 18000 | 1.775 | 20000 | 18 | 3.6 | 14200 | 1.6667 | [6 empty] | GWHP; GLHP
215224046 |  | BOSCH | WBAHP | Water-to-Air and Brine-to-Air | CF018-2VT/HZN-*****A | [6 empty] | 21000 | 24 | 4.4 | 17700 | 1.75 | 19700 | 18 | 3.6 | 14200 | 1.6417 | [6 empty] | GWHP; GLHP
215224047 |  | BOSCH | WBAHP | Water-to-Air and Brine-to-Air | CF024-2VT/HZC-*****A | [6 empty] | 26000 | 23 | 4 | 23000 | 2.1667 | 25000 | 17 | 3.7 | 18000 | 2.0833 | [6 empty] | GWHP; GLHP
215224048 |  | BOSCH | WBAHP | Water-to-Air and Brine-to-Air | CF024-4VT/HZC-*****A | [6 empty] | 26000 | 23 | 4 | 23000 | 2.1667 | 25000 | 17 | 3.7 | 18000 | 2.0833 | [6 empty] | GWHP; GLHP
215224049 |  | BOSCH | WBAHP | Water-to-Air and Brine-to-Air | CF024-2VT/HZN-*****A | [6 empty] | 26000 | 23 | 4 | 23000 | 2.1667 | 25000 | 17 | 3.7 | 18000 | 2.0833 | [6 empty] | GWHP; GLHP
215224050 |  | BOSCH | WBAHP | Water-to-Air and Brine-to-Air | CF024-4VT/HZN-*****A | [6 empty] | 26000 | 23 | 4 | 23000 | 2.1667 | 25000 | 17 | 3.7 | 18000 | 2.0833 | [6 empty] | GWHP; GLHP
215224051 |  | BOSCH | WBAHP | Water-to-Air and Brine-to-Air | CF030-2VT/HZC-*****A | [6 empty] | 32000 | 22 | 4 | 28000 | 2.6667 | 31000 | 16.5 | 3.7 | 23400 | 2.5833 | [6 empty] | GWHP; GLHP
215224052 |  | BOSCH | WBAHP | Water-to-Air and Brine-to-Air | CF030-4VT/HZC-*****A | [6 empty] | 32000 | 22 | 4 | 28000 | 2.6667 | 31000 | 16.5 | 3.7 | 23400 | 2.5833 | [6 empty] | GWHP; GLHP
215224053 |  | BOSCH | WBAHP | Water-to-Air and Brine-to-Air | CF030-2VT/HZN-*****A | [6 empty] | 32000 | 21.5 | 4 | 28000 | 2.6667 | 31000 | 16.5 | 3.7 | 23400 | 2.5833 | [6 empty] | GWHP; GLHP
215224054 |  | BOSCH | WBAHP | Water-to-Air and Brine-to-Air | CF030-4VT/HZN-*****A | [6 empty] | 32000 | 21.5 | 4 | 28000 | 2.6667 | 31000 | 16.5 | 3.7 | 23400 | 2.5833 | [6 empty] | GWHP; GLHP
215224055 |  | BOSCH | WBAHP | Water-to-Air and Brine-to-Air | CF036-2VT/HZC-*****A | [6 empty] | 40000 | 21 | 4.2 | 35400 | 3.3333 | 38000 | 16.5 | 3.7 | 28000 | 3.1667 | [6 empty] | GWHP; GLHP
215224056 |  | BOSCH | WBAHP | Water-to-Air and Brine-to-Air | CF036-4VT/HZC-*****A | [6 empty] | 40000 | 21 | 4.2 | 35400 | 3.3333 | 38000 | 16.5 | 3.7 | 28000 | 3.1667 | [6 empty] | GWHP; GLHP
215224057 |  | BOSCH | WBAHP | Water-to-Air and Brine-to-Air | CF036-2VT/HZN-*****A | [6 empty] | 40000 | 21 | 4.2 | 35400 | 3.3333 | 38000 | 16.5 | 3.7 | 28000 | 3.1667 | [6 empty] | GWHP; GLHP
5220935 |  | DAIKIN | WBAHP | Water-to-Air and Brine-to-Air | WGTV/WGTH032B*J |  | 32500 | 16.5 | 5.3 | 36400 | 2.7083 | [5 empty] | 33800 | 18.9 | 4.1 | 23700 | 2.8167 | [6 empty] | WLHP; GLHP
5220936 |  | DAIKIN | WBAHP | Water-to-Air and Brine-to-Air | WGTV/WGTH032B*K |  | 32500 | 16.5 | 5.3 | 36400 | 2.7083 | [5 empty] | 33800 | 18.9 | 4.1 | 23700 | 2.8167 | [6 empty] | WLHP; GLHP
5220980 |  | DAIKIN | WBAHP | Water-to-Air and Brine-to-Air | WGTV/WGTH038B*E |  | 39000 | 17.6 | 5.6 | 44400 | 3.25 | [5 empty] | 40200 | 20.1 | 4.2 | 28100 | 3.35 | [6 empty] | WLHP; GLHP
5220981 |  | DAIKIN | WBAHP | Water-to-Air and Brine-to-Air | WGTV/WGTH038B*F |  | 39000 | 17.6 | 5.6 | 44400 | 3.25 | [5 empty] | 40200 | 20.1 | 4.2 | 28100 | 3.35 | [6 empty] | WLHP; GLHP
5220982 |  | DAIKIN | WBAHP | Water-to-Air and Brine-to-Air | WGTV/WGTH038B*K |  | 39000 | 17.6 | 5.6 | 44400 | 3.25 | [5 empty] | 40200 | 20.1 | 4.2 | 28100 | 3.35 | [6 empty] | WLHP; GLHP
5220983 |  | DAIKIN | WBAHP | Water-to-Air and Brine-to-Air | WGTV/WGTH044B*E |  | 44400 | 17.3 | 5.4 | 50100 | 3.7 | [5 empty] | 45900 | 19.8 | 4 | 31700 | 3.825 | [6 empty] | WLHP; GLHP
5220984 |  | DAIKIN | WBAHP | Water-to-Air and Brine-to-Air | WGTV/WGTH044B*F |  | 44400 | 17.3 | 5.4 | 50100 | 3.7 | [5 empty] | 45900 | 19.8 | 4 | 31700 | 3.825 | [6 empty] | WLHP; GLHP
5220985 |  | DAIKIN | WBAHP | Water-to-Air and Brine-to-Air | WGTV/WGTH044B*K |  | 44400 | 17.3 | 5.4 | 50100 | 3.7 | [5 empty] | 45900 | 19.8 | 4 | 31700 | 3.825 | [6 empty] | WLHP; GLHP
5220987 |  | DAIKIN | WBAHP | Water-to-Air and Brine-to-Air | WGTV/WGTH049B*E |  | 48900 | 16.7 | 5.3 | 55300 | 4.075 | [5 empty] | 50600 | 19.2 | 4 | 35900 | 4.2167 | [6 empty] | WLHP; GLHP
5220988 |  | DAIKIN | WBAHP | Water-to-Air and Brine-to-Air | WGTV/WGTH049B*F |  | 48900 | 16.7 | 5.3 | 55300 | 4.075 | [5 empty] | 50600 | 19.2 | 4 | 35900 | 4.2167 | [6 empty] | WLHP; GLHP
5220989 |  | DAIKIN | WBAHP | Water-to-Air and Brine-to-Air | WGTV/WGTH049B*K |  | 48900 | 16.7 | 5.3 | 55300 | 4.075 | [5 empty] | 50600 | 19.2 | 4 | 35900 | 4.2167 | [6 empty] | WLHP; GLHP
5273062 |  | WaterFurnace | WBAHP | Water-to-Air and Brine-to-Air | NBV/NBH009**0*0 | [6 empty] | 10800 | 22.2 | 4.4 | 10600 | 0.9 | [11 empty] | GWHP
5273082 |  | WaterFurnace | WBAHP | Water-to-Air and Brine-to-Air | NBV/NBH009**2*0 | [6 empty] | 10800 | 22.2 | 4.4 | 10600 | 0.9 | [11 empty] | GWHP
5273138 |  | WaterFurnace | WBAHP | Water-to-Air and Brine-to-Air | NBV/NBH012**0*0 | [6 empty] | 13200 | 23.1 | 4.2 | 12000 | 1.1 | [11 empty] | GWHP
5274236 |  | WaterFurnace | WBAHP | Water-to-Air and Brine-to-Air | NBV/NBH012**2*0 | [6 empty] | 13200 | 23.1 | 4.2 | 12000 | 1.1 | [11 empty] | GWHP
5295936 |  | WaterFurnace | WBAHP | Water-to-Air and Brine-to-Air | NBV/NBH015**0*0 | [6 empty] | 16700 | 26 | 4.5 | 15500 | 1.3917 | 15000 | 18 | 3.8 | 12000 | 1.25 | [6 empty] | GWHP; GLHP
5295937 |  | WaterFurnace | WBAHP | Water-to-Air and Brine-to-Air | NBV/NBH015**2*0 | [6 empty] | 16700 | 26 | 4.5 | 15500 | 1.3917 | 15000 | 18 | 3.8 | 12000 | 1.25 | [6 empty] | GWHP; GLHP
5295944 |  | WaterFurnace | WBAHP | Water-to-Air and Brine-to-Air | NBV/NBH015**2*1 | [6 empty] | 16700 | 27 | 4.7 | 15500 | 1.3917 | 15000 | 18.8 | 4 | 12000 | 1.25 | [6 empty] | GWHP; GLHP
5295945 |  | WaterFurnace | WBAHP | Water-to-Air and Brine-to-Air | NBV/NBH015**2*4 | [6 empty] | 16700 | 27 | 4.7 | 15500 | 1.3917 | 15000 | 18.8 | 4 | 12000 | 1.25 | [6 empty] | GWHP; GLHP
5295947 |  | WaterFurnace | WBAHP | Water-to-Air and Brine-to-Air | NBV/NBH015**0*1 | [6 empty] | 16700 | 27 | 4.7 | 15500 | 1.3917 | 15000 | 18.8 | 4 | 12000 | 1.25 | [6 empty] | GWHP; GLHP
5295948 |  | WaterFurnace | WBAHP | Water-to-Air and Brine-to-Air | NBV/NBH015**0*4 | [6 empty] | 16700 | 27 | 4.7 | 15500 | 1.3917 | 15000 | 18.8 | 4 | 12000 | 1.25 | [6 empty] | GWHP; GLHP
5295960 |  | WaterFurnace | WBAHP | Water-to-Air and Brine-to-Air | NBV/NBH018**0*0 | [6 empty] | 20600 | 24.7 | 4.3 | 18700 | 1.7167 | [11 empty] | GWHP
10268248 |  | HYDRON MODULE | WBAHP-C | Water-to-Air and Brine-to-Air | HBT048*2 | ACD060 | 48600 | 16.5 | 5.2 | 55000 | 4.05 | 54100 | 24.9 | 4.6 | 46500 | 4.5083 | 50800 | 19.2 | 4 | 37200 | 4.2333 | [6 empty] | WLHP; GWHP; GLHP
10268249 |  | TETCO | WBAHP-C | Water-to-Air and Brine-to-Air | TBT048*2 | ACD060 | 48600 | 16.5 | 5.2 | 55000 | 4.05 | 54100 | 24.9 | 4.6 | 46500 | 4.5083 | 50800 | 19.2 | 4 | 37200 | 4.2333 | [6 empty] | WLHP; GWHP; GLHP
10268250 |  | GEOCOMFORT | WBAHP-C | Water-to-Air and Brine-to-Air | GBT048 | MCD060 | 48600 | 16.5 | 5.2 | 55000 | 4.05 | 54100 | 24.9 | 4.6 | 46500 | 4.5083 | 50800 | 19.2 | 4 | 37200 | 4.2333 | [6 empty] | WLHP; GWHP; GLHP
10268251 |  | HYDRON MODULE | WBAHP-C | Water-to-Air and Brine-to-Air | HBT048 | MCD060 | 48600 | 16.5 | 5.2 | 55000 | 4.05 | 54100 | 24.9 | 4.6 | 46500 | 4.5083 | 50800 | 19.2 | 4 | 37200 | 4.2333 | [6 empty] | WLHP; GWHP; GLHP
10268252 |  | TETCO | WBAHP-C | Water-to-Air and Brine-to-Air | TBT048 | MCD060 | 48600 | 16.5 | 5.2 | 55000 | 4.05 | 54100 | 24.9 | 4.6 | 46500 | 4.5083 | 50800 | 19.2 | 4 | 37200 | 4.2333 | [6 empty] | WLHP; GWHP; GLHP
10268253 |  | GEOCOMFORT | WBAHP-C | Water-to-Air and Brine-to-Air | GBT048*2 | MCD060 | 48600 | 16.5 | 5.2 | 55000 | 4.05 | 54100 | 24.9 | 4.6 | 46500 | 4.5083 | 50800 | 19.2 | 4 | 37200 | 4.2333 | [6 empty] | WLHP; GWHP; GLHP
10268254 |  | HYDRON MODULE | WBAHP-C | Water-to-Air and Brine-to-Air | HBT048*2 | MCD060 | 48600 | 16.5 | 5.2 | 55000 | 4.05 | 54100 | 24.9 | 4.6 | 46500 | 4.5083 | 50800 | 19.2 | 4 | 37200 | 4.2333 | [6 empty] | WLHP; GWHP; GLHP
8786552 |  | GEOSTAR | WBAHP | Water-to-Air and Brine-to-Air | 101/102H012**1*0***** | [6 empty] | 13200 | 23.1 | 4.2 | 12000 | 1.1 | [11 empty] | GWHP
8786553 |  | GeoSmart Energy | WBAHP | Water-to-Air and Brine-to-Air | GS012**1*0********H | [6 empty] | 13200 | 23.1 | 4.2 | 12000 | 1.1 | [11 empty] | GWHP
8786554 |  | YORK BY JOHNSON CONTROLS | WBAHP | Water-to-Air and Brine-to-Air | YAFS012**1*0****H | [6 empty] | 13200 | 23.1 | 4.2 | 12000 | 1.1 | [11 empty] | GWHP
8786557 |  | GEOSTAR | WBAHP | Water-to-Air and Brine-to-Air | 101/102H018**1*(1,4)***** | [6 empty] | 20600 | 26 | 4.6 | 18700 | 1.7167 | 18500 | 18.3 | 3.8 | 14500 | 1.5417 | [6 empty] | GWHP; GLHP
8786558 |  | GeoSmart Energy | WBAHP | Water-to-Air and Brine-to-Air | GS018**1*(1,4)********H | [6 empty] | 20600 | 26 | 4.6 | 18700 | 1.7167 | 18500 | 18.3 | 3.8 | 14500 | 1.5417 | [6 empty] | GWHP; GLHP
8786559 |  | YORK BY JOHNSON CONTROLS | WBAHP | Water-to-Air and Brine-to-Air | YAFS018**1*(1,4)****H | [6 empty] | 20600 | 26 | 4.6 | 18700 | 1.7167 | 18500 | 18.3 | 3.8 | 14500 | 1.5417 | [6 empty] | GWHP; GLHP
8786562 |  | GEOSTAR | WBAHP | Water-to-Air and Brine-to-Air | 101/102H018**1*0***** | [6 empty] | 20600 | 24.7 | 4.3 | 18700 | 1.7167 | [11 empty] | GWHP
202391377 |  | AQUARIUS | WBAHP | Water-to-Air and Brine-to-Air | EP012-0VTN | [6 empty] | 14200 | 22.7 | 4.1 | 12000 | 1.1833 | [11 empty] | GWHP
202391378 |  | AQUARIUS | WBAHP | Water-to-Air and Brine-to-Air | EP012-2VTN | [6 empty] | 14200 | 22.7 | 4.1 | 12000 | 1.1833 | [11 empty] | GWHP
202391379 |  | AQUARIUS | WBAHP | Water-to-Air and Brine-to-Air | EP012-0HZN | [6 empty] | 14200 | 22.7 | 4.1 | 12000 | 1.1833 | [11 empty] | GWHP
202391380 |  | AQUARIUS | WBAHP | Water-to-Air and Brine-to-Air | EP012-2HZN | [6 empty] | 14200 | 22.7 | 4.1 | 12000 | 1.1833 | [11 empty] | GWHP
202391433 |  | FHP | WBAHP | Water-to-Air and Brine-to-Air | EP012-2HZN | [6 empty] | 14200 | 22.7 | 4.1 | 12000 | 1.1833 | [11 empty] | GWHP
202391434 |  | FHP | WBAHP | Water-to-Air and Brine-to-Air | EP012-0HZN | [6 empty] | 14200 | 22.7 | 4.1 | 12000 | 1.1833 | [11 empty] | GWHP
202391435 |  | FHP | WBAHP | Water-to-Air and Brine-to-Air | EP012-2VTN | [6 empty] | 14200 | 22.7 | 4.1 | 12000 | 1.1833 | [11 empty] | GWHP
202350510 |  | AAON, Inc. | WBAHP | Water-to-Air and Brine-to-Air | WH-048-1-H-DCAC-C0-10-200-A | [6 empty] | 56200 | 27.3 | 4.4 | 46200 | 4.6833 | [11 empty] | GWHP
202350511 |  | AAON, Inc. | WBAHP | Water-to-Air and Brine-to-Air | WH-048-2-H-DCAC-C0-10-200-A | [6 empty] | 56200 | 27.3 | 4.4 | 46200 | 4.6833 | [11 empty] | GWHP
202350512 |  | AAON, Inc. | WBAHP | Water-to-Air and Brine-to-Air | WH-060-1-H-DCAC-C0-10-200-A |  | 59400 | 16.2 | 5.3 | 70300 | 4.95 | [5 empty] | 62700 | 16.57 | 3.27 | 44900 | 5.225 | [6 empty] | WLHP; GLHP
202350513 |  | AAON, Inc. | WBAHP | Water-to-Air and Brine-to-Air | WH-060-2-H-DCAC-C0-10-200-A |  | 59400 | 16.2 | 5.3 | 70300 | 4.95 | [5 empty] | 62700 | 16.57 | 3.27 | 44900 | 5.225 | [6 empty] | WLHP; GLHP
202350514 |  | AAON, Inc. | WBAHP | Water-to-Air and Brine-to-Air | WV-024-1-H-DCAC-C0-10-200-A | [6 empty] | 27500 | 22.3 | 4.4 | 23400 | 2.2917 | [11 empty] | GWHP
7167555 |  | CARRIER | WBAHP | Water-to-Air and Brine-to-Air | 50PSH/V024***5/EA | [6 empty] | 28400 | 27.35 | 4.5 | 23700 | 2.3667 | 26000 | 19.8 | 3.7 | 18000 | 2.1667 | [6 empty] | GWHP; GLHP
202330417 |  | AAON, Inc. | WBAHP | Water-to-Air and Brine-to-Air | WV-024-A-H-DCAC-C0-10-200-A | [6 empty] | 27500 | 22.3 | 4.4 | 23400 | 2.2917 | [11 empty] | GWHP
202330418 |  | AAON, Inc. | WBAHP | Water-to-Air and Brine-to-Air | WV-024-A-H-DCAC-C0-10-D00-A | [6 empty] | 29000 | 22.7 | 4.4 | 21800 | 2.4167 | 26900 | 18.1 | 3.82 | 16700 | 2.2417 | [6 empty] | GWHP; GLHP
202330419 |  | AAON, Inc. | WBAHP | Water-to-Air and Brine-to-Air | WV-024-3-H-DCAC-C0-10-200-A | [6 empty] | 27500 | 22.3 | 4.4 | 23400 | 2.2917 | [11 empty] | GWHP
202330420 |  | AAON, Inc. | WBAHP | Water-to-Air and Brine-to-Air | WV-030-A-H-DCAC-C0-10-200-A | [6 empty] | 33600 | 22.3 | 4.3 | 30800 | 2.8 | [11 empty] | GWHP
202330421 |  | AAON, Inc. | WBAHP | Water-to-Air and Brine-to-Air | WV-030-3-H-DCAC-C0-10-200-A | [6 empty] | 33600 | 22.3 | 4.3 | 30800 | 2.8 | [11 empty] | GWHP
202330422 |  | AAON, Inc. | WBAHP | Water-to-Air and Brine-to-Air | WV-036-A-H-DCAC-C0-10-200-A | [6 empty] | 41500 | 23.6 | 4.5 | 36600 | 3.4583 | 38400 | 18.3 | 3.6 | 25600 | 3.2 | [6 empty] | GWHP; GLHP
202330423 |  | AAON, Inc. | WBAHP | Water-to-Air and Brine-to-Air | WV-036-A-H-DCAC-C0-10-D00-A | [6 empty] | 40500 | 20.7 | 4.4 | 35200 | 3.375 | 37400 | 16.7 | 3.9 | 27500 | 3.1167 | [6 empty] | GWHP; GLHP
7167346 |  | CARRIER | WBAHP | Water-to-Air and Brine-to-Air | 50PSH/V030***5/EA | [6 empty] | 31000 | 27 | 4.95 | 25000 | 2.5833 | 28500 | 19.4 | 3.95 | 20300 | 2.375 | [6 empty] | GWHP; GLHP
7167347 |  | CARRIER | WBAHP | Water-to-Air and Brine-to-Air | 50PSH/V030***3/CA | [6 empty] | 31000 | 27 | 4.95 | 25000 | 2.5833 | 28500 | 19.4 | 3.95 | 20300 | 2.375 | [6 empty] | GWHP; GLHP
214776173 |  | TRANE | WBAHP-O | Water-to-Air and Brine-to-Air | GETK0092 | [6 empty] | 9500 | 23.6 | 4.13 | 8600 | 0.79167 | [11 empty] | GWHP
214776174 |  | TRANE | WBAHP-O | Water-to-Air and Brine-to-Air | GETK0097 | [6 empty] | 9500 | 23.6 | 4.13 | 8600 | 0.79167 | [11 empty] | GWHP
202330297 |  | AAON, Inc. | WBAHP | Water-to-Air and Brine-to-Air | WH-030-1-H-DCAC-C0-10-200-A | [6 empty] | 34100 | 21.5 | 4.1 | 31200 | 2.8417 | [11 empty] | GWHP
201846902 |  | GEOSTAR | WBAHP | Water-to-Air and Brine-to-Air | 111H038**1*(1,2) | [6 empty] | 38200 | 23.8 | 4.5 | 33200 | 3.1833 | 36000 | 18.7 | 3.9 | 27400 | 3 | [6 empty] | GWHP; GLHP
207335093 |  | WaterFurnace | WBWHP | Water-to-Water and Brine-to-Water | NEW066*1* | [6 empty] | 57000 | 20.1 | 3.7 | 70000 | 4.75 | 54000 | 16.1 | 3.2 | 56500 | 4.5 | [6 empty] | GWHP; GLHP
10443580 |  | GEOCOMFORT | WBAHP-C | Water-to-Air and Brine-to-Air | GBT024*2 | MCD024 | [5 empty] | 26000 | 22.9 | 4.3 | 22700 | 2.1667 | 24500 | 17.6 | 3.6 | 17800 | 2.0417 | [6 empty] | GWHP; GLHP
10443581 |  | HYDRON MODULE | WBAHP-C | Water-to-Air and Brine-to-Air | HBT024*2 | MCD024 | [5 empty] | 26000 | 22.9 | 4.3 | 22700 | 2.1667 | 24500 | 17.6 | 3.6 | 17800 | 2.0417 | [6 empty] | GWHP; GLHP
10443582 |  | TETCO | WBAHP-C | Water-to-Air and Brine-to-Air | TBT024*2 | MCD024 | [5 empty] | 26000 | 22.9 | 4.3 | 22700 | 2.1667 | 24500 | 17.6 | 3.6 | 17800 | 2.0417 | [6 empty] | GWHP; GLHP
10443583 |  | GEOCOMFORT | WBAHP-C | Water-to-Air and Brine-to-Air | GBT024 | ACD024 | [5 empty] | 26000 | 22.9 | 4.3 | 22700 | 2.1667 | 24500 | 17.6 | 3.6 | 17800 | 2.0417 | [6 empty] | GWHP; GLHP
10443584 |  | HYDRON MODULE | WBAHP-C | Water-to-Air and Brine-to-Air | HBT024 | ACD024 | [5 empty] | 26000 | 22.9 | 4.3 | 22700 | 2.1667 | 24500 | 17.6 | 3.6 | 17800 | 2.0417 | [6 empty] | GWHP; GLHP
10443585 |  | TETCO | WBAHP-C | Water-to-Air and Brine-to-Air | TBT024 | ACD024 | [5 empty] | 26000 | 22.9 | 4.3 | 22700 | 2.1667 | 24500 | 17.6 | 3.6 | 17800 | 2.0417 | [6 empty] | GWHP; GLHP
10443586 |  | GEOCOMFORT | WBAHP-C | Water-to-Air and Brine-to-Air | GBT024*2 | ACD024 | [5 empty] | 26000 | 22.9 | 4.3 | 22700 | 2.1667 | 24500 | 17.6 | 3.6 | 17800 | 2.0417 | [6 empty] | GWHP; GLHP
5296268 |  | TRANE | WBAHP | Water-to-Air and Brine-to-Air | EXVF0484 | [6 empty] | 50300 | 23.58 | 4.76 | 46400 | 4.1917 | 47900 | 18.5 | 3.96 | 36200 | 3.9917 | [6 empty] | GWHP; GLHP
207178494 |  | GEOSTAR | WBAHP | Water-to-Air and Brine-to-Air | 161/162J049**1*(1,2,4) |  | 49100 | 17.2 | 5.5 | 59000 | 4.0917 | 54100 | 24.5 | 4.6 | 47200 | 4.5083 | 50800 | 19.3 | 4 | 38200 | 4.2333 | [6 empty] | WLHP; GWHP; GLHP
205782568 |  | YORK BY JOHNSON CONTROLS | WBAHP | Water-to-Air and Brine-to-Air | YACT049**1*(1,2)* | [6 empty] | 50200 | 23.1 | 4.5 | 46900 | 4.1833 | 47700 | 18.2 | 3.8 | 38000 | 3.975 | [6 empty] | GWHP; GLHP
204344184 |  | 7 SERIES | WBAHP | Water-to-Air and Brine-to-Air | NVV/NVH036B1*(1,2) |  | 32300 | 17.7 | 5.3 | 51000 | 2.6917 | 38000 | 31.2 | 4.5 | 41700 | 3.1667 | 35800 | 21.6 | 3.5 | 32900 | 2.9833 | [6 empty] | WLHP; GWHP; GLHP
204452547 |  | GeoSmart Energy | WBAHP | Water-to-Air and Brine-to-Air | VI036**1*(1,2)* |  | 32300 | 17.7 | 5.3 | 51000 | 2.6917 | 38000 | 31.2 | 4.5 | 41700 | 3.1667 | 35800 | 21.6 | 3.5 | 32900 | 2.9833 | [6 empty] | WLHP; GWHP; GLHP
204457696 |  | YORK BY JOHNSON CONTROLS | WBAHP | Water-to-Air and Brine-to-Air | YAFV036**1*(1,2)* |  | 32300 | 17.7 | 5.3 | 51000 | 2.6917 | 38000 | 31.2 | 4.5 | 41700 | 3.1667 | 35800 | 21.6 | 3.5 | 32900 | 2.9833 | [6 empty] | WLHP; GWHP; GLHP
204474784 |  | GEOSTAR | WBAHP | Water-to-Air and Brine-to-Air | 141/142B036**1*(1,2) |  | 32000 | 18 | 5.3 | 50000 | 2.6667 | 38000 | 31.5 | 4.6 | 41000 | 3.1667 | 36000 | 22 | 3.5 | 32000 | 3 | [6 empty] | WLHP; GWHP; GLHP
202330767 |  | WHALEN | WBAHP | Water-to-Air and Brine-to-Air | CASH*030AJ**A**(D,E) | [6 empty] | 32400 | 23 | 4.2 | 27612 | 2.7 | 30000 | 17.5 | 3.6 | 23000 | 2.5 | [6 empty] | GWHP; GLHP
202330768 |  | WHALEN | WBAHP | Water-to-Air and Brine-to-Air | CASV*030AJ**A**(D,E) | [6 empty] | 32400 | 23 | 4.2 | 27612 | 2.7 | 30000 | 17.5 | 3.6 | 23000 | 2.5 | [6 empty] | GWHP; GLHP
202330769 |  | WHALEN | WBAHP | Water-to-Air and Brine-to-Air | CASH*030AM**A**(D,E) | [6 empty] | 32400 | 23 | 4.2 | 27612 | 2.7 | 30000 | 17.5 | 3.6 | 23000 | 2.5 | [6 empty] | GWHP; GLHP
202330770 |  | WHALEN | WBAHP | Water-to-Air and Brine-to-Air | CASV*030AM**A**(D,E) | [6 empty] | 32400 | 23 | 4.2 | 27612 | 2.7 | 30000 | 17.5 | 3.6 | 23000 | 2.5 | [6 empty] | GWHP; GLHP
202330771 |  | WHALEN | WBAHP | Water-to-Air and Brine-to-Air | CASH*036AJ**A**(D,E) | [6 empty] | 39000 | 25 | 4.2 | 36000 | 3.25 | 36000 | 19 | 3.6 | 28000 | 3 | [6 empty] | GWHP; GLHP
202330772 |  | WHALEN | WBAHP | Water-to-Air and Brine-to-Air | CASV*036AJ**A**(D,E) | [6 empty] | 39000 | 25 | 4.2 | 36000 | 3.25 | 36000 | 19 | 3.6 | 28000 | 3 | [6 empty] | GWHP; GLHP
202330773 |  | WHALEN | WBAHP | Water-to-Air and Brine-to-Air | CASH*036AM**A**(D,E) | [6 empty] | 39000 | 25 | 4.2 | 36000 | 3.25 | 36000 | 19 | 3.6 | 28000 | 3 | [6 empty] | GWHP; GLHP
214855072 |  | WHALEN | WBAHP | Water-to-Air and Brine-to-Air | CASV*036AD**B**(D,E) | [6 empty] | 39000 | 25 | 4.2 | 36000 | 3.25 | 36000 | 19 | 3.6 | 28000 | 3 | [6 empty] | GWHP; GLHP
214855073 |  | WHALEN | WBAHP | Water-to-Air and Brine-to-Air | CASV*036AJ**B**(D,E) | [6 empty] | 39000 | 25 | 4.2 | 36000 | 3.25 | 36000 | 19 | 3.6 | 28000 | 3 | [6 empty] | GWHP; GLHP
214855074 |  | WHALEN | WBAHP | Water-to-Air and Brine-to-Air | CASV*036AM**B**(D,E) | [6 empty] | 39000 | 25 | 4.2 | 36000 | 3.25 | 36000 | 19 | 3.6 | 28000 | 3 | [6 empty] | GWHP; GLHP
214855075 |  | WHALEN | WBAHP | Water-to-Air and Brine-to-Air | CASH*042AB**B**(D,E) | [6 empty] | 46700 | 22 | 4.1 | 41500 | 3.8917 | [11 empty] | GWHP
214855076 |  | WHALEN | WBAHP | Water-to-Air and Brine-to-Air | CASH*042AD**B**(D,E) | [6 empty] | 46700 | 22 | 4.1 | 41500 | 3.8917 | [11 empty] | GWHP
214855077 |  | WHALEN | WBAHP | Water-to-Air and Brine-to-Air | CASH*042AJ**B**(D,E) | [6 empty] | 46700 | 22 | 4.1 | 41500 | 3.8917 | [11 empty] | GWHP
214855078 |  | WHALEN | WBAHP | Water-to-Air and Brine-to-Air | CASH*042AM**B**(D,E) | [6 empty] | 46700 | 22 | 4.1 | 41500 | 3.8917 | [11 empty] | GWHP
6945298 |  | BARD | WBAH-C | Water-to-Air and Brine-to-Air | GTC48S2-A | HE49948D210B2705AW | [5 empty] | 54500 | 23.5 | 4.55 | 48000 | 4.5417 | 51500 | 18.6 | 3.9 | 37000 | 4.2917 | [6 empty] | GWHP; GLHP
202330326 |  | AAON, Inc. | WBAHP | Water-to-Air and Brine-to-Air | WH-048-3-H-ACAC-C0-10-100-A | [6 empty] | 57100 | 21.3 | 4.2 | 52100 | 4.7583 | [11 empty] | GWHP
202330327 |  | AAON, Inc. | WBAHP | Water-to-Air and Brine-to-Air | WH-048-2-H-ACAC-C0-10-200-A | [6 empty] | 59400 | 24.4 | 4.3 | 52000 | 4.95 | 54100 | 18.7 | 4 | 43100 | 4.5083 | [6 empty] | GWHP; GLHP
202330328 |  | AAON, Inc. | WBAHP | Water-to-Air and Brine-to-Air | WH-048-3-H-ACAC-C0-10-200-A | [6 empty] | 59400 | 24.4 | 4.3 | 52000 | 4.95 | 54100 | 18.7 | 4 | 43100 | 4.5083 | [6 empty] | GWHP; GLHP
207200559 |  | GeoSmart Energy | WBAHP | Water-to-Air and Brine-to-Air | GS012**1*0*H | [6 empty] | 13200 | 23.1 | 4.2 | 12000 | 1.1 | [11 empty] | GWHP
4217883 |  | DAIKIN | WBAHP | Water-to-Air and Brine-to-Air | WCCH4015*E*04* |  | 16000 | 17.6 | 5.6 | 18100 | 1.3333 | [16 empty] | WLHP
4217885 |  | DAIKIN | WBAHP | Water-to-Air and Brine-to-Air | WCCH4015*J*04* |  | 15600 | 17.6 | 5.6 | 17200 | 1.3 | [16 empty] | WLHP
8105950 |  | TRANE | WBAHP | Water-to-Air and Brine-to-Air | DXVF0241 |  | 25700 | 17.7 | 5.3 | 31300 | 2.1417 | 28000 | 25.8 | 4.9 | 25400 | 2.3333 | 24948 | 17.41 | 4 | 19300 | 2.079 | [6 empty] | WLHP; GWHP; GLHP
8105955 |  | TRANE | WBAHP | Water-to-Air and Brine-to-Air | DXVF0242 |  | 25700 | 17.7 | 5.3 | 31300 | 2.1417 | 28000 | 25.8 | 4.9 | 25400 | 2.3333 | 24948 | 17.41 | 4 | 19300 | 2.079 | [6 empty] | WLHP; GWHP; GLHP
8105956 |  | TRANE | WBAHP | Water-to-Air and Brine-to-Air | DXVF0243 |  | 25700 | 17.7 | 5.3 | 31300 | 2.1417 | 28000 | 25.8 | 4.9 | 25400 | 2.3333 | 24948 | 17.41 | 4 | 19300 | 2.079 | [6 empty] | WLHP; GWHP; GLHP
8105960 |  | TRANE | WBAHP | Water-to-Air and Brine-to-Air | DXVF0244 |  | 25700 | 17.7 | 5.3 | 31300 | 2.1417 | 28000 | 25.8 | 4.9 | 25400 | 2.3333 | 24948 | 17.41 | 4 | 19300 | 2.079 | [6 empty] | WLHP; GWHP; GLHP
8105965 |  | TRANE | WBAHP | Water-to-Air and Brine-to-Air | DXVF0247 |  | 25700 | 17.7 | 5.3 | 31300 | 2.1417 | 28000 | 25.8 | 4.9 | 25400 | 2.3333 | 24948 | 17.41 | 4 | 19300 | 2.079 | [6 empty] | WLHP; GWHP; GLHP
8105966 |  | TRANE | WBAHP | Water-to-Air and Brine-to-Air | DXVF0248 |  | 25700 | 17.7 | 5.3 | 31300 | 2.1417 | 28000 | 25.8 | 4.9 | 25400 | 2.3333 | 24948 | 17.41 | 4 | 19300 | 2.079 | [6 empty] | WLHP; GWHP; GLHP
8105967 |  | TRANE | WBAHP | Water-to-Air and Brine-to-Air | DXVF0361 |  | 37200 | 16.6 | 5.1 | 47100 | 3.1 | 40700 | 24.1 | 4.7 | 38800 | 3.3917 | 36288 | 16.46 | 4 | 30200 | 3.024 | [6 empty] | WLHP; GWHP; GLHP
214855093 |  | WHALEN | WBAHP | Water-to-Air and Brine-to-Air | CASH*054AJ**B**(D,E) | [6 empty] | 60000 | 22 | 4.1 | 42000 | 5 | [11 empty] | GWHP
214855094 |  | WHALEN | WBAHP | Water-to-Air and Brine-to-Air | CASH*054AM**B**(D,E) | [6 empty] | 60000 | 22 | 4.1 | 42000 | 5 | [11 empty] | GWHP
214855095 |  | WHALEN | WBAHP | Water-to-Air and Brine-to-Air | CASH*060AB**B**(D,E) | [6 empty] | 64000 | 22 | 4.1 | 60000 | 5.3333 | [11 empty] | GWHP
214855096 |  | WHALEN | WBAHP | Water-to-Air and Brine-to-Air | CASH*060AD**B**(D,E) | [6 empty] | 64000 | 22 | 4.1 | 60000 | 5.3333 | [11 empty] | GWHP
214855097 |  | WHALEN | WBAHP | Water-to-Air and Brine-to-Air | CASH*060AJ**B**(D,E) | [6 empty] | 64000 | 22 | 4.1 | 60000 | 5.3333 | [11 empty] | GWHP
214855098 |  | WHALEN | WBAHP | Water-to-Air and Brine-to-Air | CASH*060AM**B**(D,E) | [6 empty] | 64000 | 22 | 4.1 | 60000 | 5.3333 | [11 empty] | GWHP
214855099 |  | WHALEN | WBAHP | Water-to-Air and Brine-to-Air | CASV*054AB**B**(D,E) | [6 empty] | 60000 | 22 | 4.1 | 42000 | 5 | [11 empty] | GWHP
7492837 |  | 3 SERIES | WBAHP | Water-to-Air and Brine-to-Air | LD(V,H)024A | [6 empty] | 25100 | 20.6 | 4.4 | 23500 | 2.0917 | 23100 | 15.6 | 3.8 | 18900 | 1.925 | [6 empty] | GWHP; GLHP
202330424 |  | AAON, Inc. | WBAHP | Water-to-Air and Brine-to-Air | WV-036-3-H-DCAC-C0-10-200-A | [6 empty] | 41500 | 23.6 | 4.5 | 36600 | 3.4583 | 38400 | 18.3 | 3.6 | 25600 | 3.2 | [6 empty] | GWHP; GLHP
202330425 |  | AAON, Inc. | WBAHP | Water-to-Air and Brine-to-Air | WV-042-A-H-DCAC-C0-10-200-A | [6 empty] | 48000 | 22.7 | 4.4 | 41300 | 4 | [11 empty] | GWHP
202330426 |  | AAON, Inc. | WBAHP | Water-to-Air and Brine-to-Air | WV-042-3-H-DCAC-C0-10-200-A | [6 empty] | 48000 | 22.7 | 4.4 | 41300 | 4 | [11 empty] | GWHP
202330427 |  | AAON, Inc. | WBAHP | Water-to-Air and Brine-to-Air | WV-048-A-H-DCAC-C0-10-200-A | [6 empty] | 53300 | 21.7 | 4.4 | 50300 | 4.4417 | [11 empty] | GWHP
202330428 |  | AAON, Inc. | WBAHP | Water-to-Air and Brine-to-Air | WV-048-A-H-DCAC-C0-10-D00-A | [6 empty] | 54500 | 22 | 4.8 | 54200 | 4.5417 | 49800 | 17.5 | 3.9 | 44900 | 4.15 | [6 empty] | GWHP; GLHP
202330429 |  | AAON, Inc. | WBAHP | Water-to-Air and Brine-to-Air | WV-048-3-H-DCAC-C0-10-200-A | [6 empty] | 53300 | 21.7 | 4.4 | 50300 | 4.4417 | [11 empty] | GWHP
202330430 |  | AAON, Inc. | WBAHP | Water-to-Air and Brine-to-Air | WV-060-A-H-DCAC-C0-10-200-A | [6 empty] | 62600 | 19.8 | 4.6 | 61500 | 5.2167 | [11 empty] | GWHP
214321077 |  | Ecoforest | WBWHP | Water-to-Water and Brine-to-Water | 21130/1A | [6 empty] | 23901 | 18.6 | 3.35 | 46261 | 1.9917 | 21781 | 13.65 | 2.83 | 36024 | 1.8151 | [6 empty] | GWHP; GLHP
214321078 |  | Ecoforest | WBWHP | Water-to-Water and Brine-to-Water | 21140/1A | [6 empty] | 23901 | 18.6 | 3.35 | 46261 | 1.9917 | 21781 | 13.65 | 2.83 | 36024 | 1.8151 | [6 empty] | GWHP; GLHP
202330319 |  | AAON, Inc. | WBAHP | Water-to-Air and Brine-to-Air | WH-042-2-H-ACAC-C0-10-200-A | [6 empty] | 47800 | 22.9 | 4.4 | 39700 | 3.9833 | [11 empty] | GWHP
202330320 |  | AAON, Inc. | WBAHP | Water-to-Air and Brine-to-Air | WH-042-3-H-ACAC-C0-10-200-A | [6 empty] | 47800 | 22.9 | 4.4 | 39700 | 3.9833 | [11 empty] | GWHP
202330321 |  | AAON, Inc. | WBAHP | Water-to-Air and Brine-to-Air | WH-048-1-H-ACAC-C0-10-100-A | [6 empty] | 57100 | 21.3 | 4.2 | 52100 | 4.7583 | [11 empty] | GWHP
202330322 |  | AAON, Inc. | WBAHP | Water-to-Air and Brine-to-Air | WH-048-A-H-ACAC-C0-10-100-A | [6 empty] | 57100 | 21.3 | 4.2 | 52100 | 4.7583 | [11 empty] | GWHP
202330323 |  | AAON, Inc. | WBAHP | Water-to-Air and Brine-to-Air | WH-048-1-H-ACAC-C0-10-200-A | [6 empty] | 59400 | 24.4 | 4.3 | 52000 | 4.95 | 54100 | 18.7 | 4 | 43100 | 4.5083 | [6 empty] | GWHP; GLHP
202330324 |  | AAON, Inc. | WBAHP | Water-to-Air and Brine-to-Air | WH-048-A-H-ACAC-C0-10-200-A | [6 empty] | 59400 | 24.4 | 4.3 | 52000 | 4.95 | 54100 | 18.7 | 4 | 43100 | 4.5083 | [6 empty] | GWHP; GLHP
202330325 |  | AAON, Inc. | WBAHP | Water-to-Air and Brine-to-Air | WH-048-2-H-ACAC-C0-10-100-A | [6 empty] | 57100 | 21.3 | 4.2 | 52100 | 4.7583 | [11 empty] | GWHP
5505441 |  | BARD | WBAH-C | Water-to-Air and Brine-to-Air | GTC36S2-A | HE37942D175B2505AW/HE37942D210B2505AW | [5 empty] | 40500 | 24 | 4.85 | 34000 | 3.375 | 38500 | 19.3 | 4.1 | 27000 | 3.2083 | [6 empty] | GWHP; GLHP
5612204 |  | GeoSmart Energy | WBAHP | Water-to-Air and Brine-to-Air | VI048**1*1 |  | 41000 | 17.6 | 5 | 67000 | 3.4167 | 49000 | 31.7 | 4.3 | 55000 | 4.0833 | 46000 | 21.7 | 3.6 | 43000 | 3.8333 | [6 empty] | WLHP; GWHP; GLHP
5612208 |  | GeoSmart Energy | WBAHP | Water-to-Air and Brine-to-Air | VI060**1*1 |  | 50000 | 16.3 | 4.8 | 78000 | 4.1667 | 60000 | 28.6 | 4.3 | 65000 | 5 | 56000 | 19.4 | 3.5 | 51000 | 4.6667 | [6 empty] | WLHP; GWHP; GLHP
5613676 |  | GEOSTAR | WBAHP | Water-to-Air and Brine-to-Air | 141/142A048**1*1 |  | 41000 | 17.6 | 5 | 67000 | 3.4167 | 49000 | 31.7 | 4.3 | 55000 | 4.0833 | 46000 | 21.7 | 3.6 | 43000 | 3.8333 | [6 empty] | WLHP; GWHP; GLHP
5613677 |  | GEOSTAR | WBAHP | Water-to-Air and Brine-to-Air | 141/142A060**1*1 |  | 50000 | 16.3 | 4.8 | 78000 | 4.1667 | 60000 | 28.6 | 4.3 | 65000 | 5 | 56000 | 19.4 | 3.5 | 51000 | 4.6667 | [6 empty] | WLHP; GWHP; GLHP
207200612 |  | GeoSmart Energy | WBWHP | Water-to-Water and Brine-to-Water | HE066*1* | [6 empty] | 57000 | 20.1 | 3.7 | 70000 | 4.75 | 54000 | 16.1 | 3.2 | 56500 | 4.5 | [6 empty] | GWHP; GLHP
207200617 |  | GeoSmart Energy | WBAHP | Water-to-Air and Brine-to-Air | VI036**1*(1,2)* |  | 32300 | 17.7 | 5.3 | 51000 | 2.6917 | 38000 | 31.2 | 4.5 | 41700 | 3.1667 | 35800 | 21.6 | 3.5 | 32900 | 2.9833 | [6 empty] | WLHP; GWHP; GLHP
207200622 |  | GeoSmart Energy | WBAHP | Water-to-Air and Brine-to-Air | QT049**1*(1,2)* | [6 empty] | 50200 | 23.1 | 4.5 | 46900 | 4.1833 | 47700 | 18.2 | 3.8 | 38000 | 3.975 | [6 empty] | GWHP; GLHP
207200624 |  | GeoSmart Energy | WBAHP | Water-to-Air and Brine-to-Air | VI048**1*1 |  | 41000 | 17.6 | 5 | 67000 | 3.4167 | 49000 | 31.7 | 4.3 | 55000 | 4.0833 | 46000 | 21.7 | 3.6 | 43000 | 3.8333 | [6 empty] | WLHP; GWHP; GLHP
207200625 |  | GeoSmart Energy | WBAHP | Water-to-Air and Brine-to-Air | VI060**1*1 |  | 50000 | 16.3 | 4.8 | 78000 | 4.1667 | 60000 | 28.6 | 4.3 | 65000 | 5 | 56000 | 19.4 | 3.5 | 51000 | 4.6667 | [6 empty] | WLHP; GWHP; GLHP
207213248 |  | GeoSmart Energy | WBAHP | Water-to-Air and Brine-to-Air | YT036*A | [6 empty] | 38000 | 19.7 | 4.2 | 35500 | 3.1667 | 35100 | 15.5 | 3.6 | 26000 | 2.925 | [6 empty] | GWHP; GLHP
10581120 |  | GEOSTAR | WBAHP | Water-to-Air and Brine-to-Air | 107H049**1*1 |  | 48800 | 16.7 | 5.4 | 57700 | 4.0667 | 53800 | 24.3 | 4.5 | 46900 | 4.4833 | 50400 | 19 | 4 | 38000 | 4.2 | [6 empty] | WLHP; GWHP; GLHP
5296247 |  | TRANE | WBAHP | Water-to-Air and Brine-to-Air | EXVF0241 | [6 empty] | 26700 | 25.2 | 4.7 | 24800 | 2.225 | 25500 | 18.9 | 3.8 | 18200 | 2.125 | [6 empty] | GWHP; GLHP
5296248 |  | TRANE | WBAHP | Water-to-Air and Brine-to-Air | EXVF0242 | [6 empty] | 26700 | 25.2 | 4.7 | 24800 | 2.225 | 25500 | 18.9 | 3.8 | 18200 | 2.125 | [6 empty] | GWHP; GLHP
5296249 |  | TRANE | WBAHP | Water-to-Air and Brine-to-Air | EXVF0247 | [6 empty] | 26700 | 25.2 | 4.7 | 24800 | 2.225 | 25500 | 18.9 | 3.8 | 18200 | 2.125 | [6 empty] | GWHP; GLHP
10443587 |  | HYDRON MODULE | WBAHP-C | Water-to-Air and Brine-to-Air | HBT024*2 | ACD024 | [5 empty] | 26000 | 22.9 | 4.3 | 22700 | 2.1667 | 24500 | 17.6 | 3.6 | 17800 | 2.0417 | [6 empty] | GWHP; GLHP
10443588 |  | TETCO | WBAHP-C | Water-to-Air and Brine-to-Air | TBT024*2 | ACD024 | [5 empty] | 26000 | 22.9 | 4.3 | 22700 | 2.1667 | 24500 | 17.6 | 3.6 | 17800 | 2.0417 | [6 empty] | GWHP; GLHP
10443593 |  | GEOCOMFORT | WBAHP-CB | Water-to-Air and Brine-to-Air | GBT024 | MPD024 | [5 empty] | 26800 | 22.7 | 4.2 | 23000 | 2.2333 | 24900 | 17.3 | 3.4 | 18200 | 2.075 | [6 empty] | GWHP; GLHP
10443594 |  | HYDRON MODULE | WBAHP-CB | Water-to-Air and Brine-to-Air | HBT024 | MPD024 | [5 empty] | 26800 | 22.7 | 4.2 | 23000 | 2.2333 | 24900 | 17.3 | 3.4 | 18200 | 2.075 | [6 empty] | GWHP; GLHP
10443595 |  | TETCO | WBAHP-CB | Water-to-Air and Brine-to-Air | TBT024 | MPD024 | [5 empty] | 26800 | 22.7 | 4.2 | 23000 | 2.2333 | 24900 | 17.3 | 3.4 | 18200 | 2.075 | [6 empty] | GWHP; GLHP
10443596 |  | GEOCOMFORT | WBAHP-CB | Water-to-Air and Brine-to-Air | GBT024*2 | MPD024 | [5 empty] | 26800 | 22.7 | 4.2 | 23000 | 2.2333 | 24900 | 17.3 | 3.4 | 18200 | 2.075 | [6 empty] | GWHP; GLHP
10443597 |  | HYDRON MODULE | WBAHP-CB | Water-to-Air and Brine-to-Air | HBT024*2 | MPD024 | [5 empty] | 26800 | 22.7 | 4.2 | 23000 | 2.2333 | 24900 | 17.3 | 3.4 | 18200 | 2.075 | [6 empty] | GWHP; GLHP
5295950 |  | TRANE | WBAHP | Water-to-Air and Brine-to-Air | EXHF0301 | [6 empty] | 32200 | 24.3 | 4.6 | 28000 | 2.6833 | 29700 | 18.7 | 3.7 | 21100 | 2.475 | [6 empty] | GWHP; GLHP
5295951 |  | TRANE | WBAHP | Water-to-Air and Brine-to-Air | EXHF0302 | [6 empty] | 32200 | 24.3 | 4.6 | 28000 | 2.6833 | 29700 | 18.7 | 3.7 | 21100 | 2.475 | [6 empty] | GWHP; GLHP
5295952 |  | TRANE | WBAHP | Water-to-Air and Brine-to-Air | EXHF0307 | [6 empty] | 32200 | 24.3 | 4.6 | 28000 | 2.6833 | 29700 | 18.7 | 3.7 | 21100 | 2.475 | [6 empty] | GWHP; GLHP
5295953 |  | TRANE | WBAHP | Water-to-Air and Brine-to-Air | EXHF0361 | [6 empty] | 39700 | 25.8 | 4.8 | 35500 | 3.3083 | 36400 | 19.1 | 3.78 | 26700 | 3.0333 | [6 empty] | GWHP; GLHP
5295954 |  | TRANE | WBAHP | Water-to-Air and Brine-to-Air | EXHF0362 | [6 empty] | 39700 | 25.8 | 4.8 | 35500 | 3.3083 | 36400 | 19.1 | 3.78 | 26700 | 3.0333 | [6 empty] | GWHP; GLHP
5295955 |  | TRANE | WBAHP | Water-to-Air and Brine-to-Air | EXHF0367 | [6 empty] | 39700 | 25.8 | 4.8 | 35500 | 3.3083 | 36400 | 19.1 | 3.78 | 26700 | 3.0333 | [6 empty] | GWHP; GLHP
5295956 |  | TRANE | WBAHP | Water-to-Air and Brine-to-Air | EXHF0363 | [6 empty] | 39700 | 25.8 | 4.8 | 35500 | 3.3083 | 36400 | 19.1 | 3.78 | 26700 | 3.0333 | [6 empty] | GWHP; GLHP
204031802 |  | YORK BY JOHNSON CONTROLS | WBAHP | Water-to-Air and Brine-to-Air | YAFT049**1*(1,2,4)*J |  | 49100 | 17.2 | 5.5 | 59000 | 4.0917 | 54100 | 24.5 | 4.6 | 47200 | 4.5083 | 50800 | 19.3 | 4 | 38200 | 4.2333 | [6 empty] | WLHP; GWHP; GLHP
204031806 |  | YORK BY JOHNSON CONTROLS | WBAHP | Water-to-Air and Brine-to-Air | YAFS048**1*(0,3)*J | [6 empty] | 48900 | 22.3 | 4.2 | 44700 | 4.075 | [11 empty] | GWHP
204031808 |  | YORK BY JOHNSON CONTROLS | WBAHP | Water-to-Air and Brine-to-Air | YAFS048**1*(1,2,4)*J | [6 empty] | 50300 | 25.9 | 4.7 | 44700 | 4.1917 | 45900 | 18.8 | 4 | 36400 | 3.825 | [6 empty] | GWHP; GLHP
7499464 |  | FHP | WBAHP | Water-to-Air and Brine-to-Air | EP024-4HZ/VT | [6 empty] | 28400 | 27.35 | 4.5 | 23700 | 2.3667 | 26000 | 19.8 | 3.7 | 18000 | 2.1667 | [6 empty] | GWHP; GLHP
7499465 |  | FHP | WBAHP | Water-to-Air and Brine-to-Air | EP030-1HZ/VT | [6 empty] | 31000 | 27 | 4.95 | 25000 | 2.5833 | 28500 | 19.4 | 3.95 | 20300 | 2.375 | [6 empty] | GWHP; GLHP
7499466 |  | FHP | WBAHP | Water-to-Air and Brine-to-Air | EP030-2HZ/VT | [6 empty] | 31000 | 27 | 4.95 | 25000 | 2.5833 | 28500 | 19.4 | 3.95 | 20300 | 2.375 | [6 empty] | GWHP; GLHP
7499467 |  | FHP | WBAHP | Water-to-Air and Brine-to-Air | EP030-3HZ/VT | [6 empty] | 31000 | 27 | 4.95 | 25000 | 2.5833 | 28500 | 19.4 | 3.95 | 20300 | 2.375 | [6 empty] | GWHP; GLHP
7499468 |  | FHP | WBAHP | Water-to-Air and Brine-to-Air | EP030-4HZ/VT | [6 empty] | 31000 | 27 | 4.95 | 25000 | 2.5833 | 28500 | 19.4 | 3.95 | 20300 | 2.375 | [6 empty] | GWHP; GLHP
7167337 |  | CARRIER | WBAHP | Water-to-Air and Brine-to-Air | 50PSH/V012***3/CA | [6 empty] | 14200 | 22.7 | 4.3 | 12000 | 1.1833 | 12600 | 17.5 | 3.6 | 9300 | 1.05 | [6 empty] | GWHP; GLHP
7167338 |  | CARRIER | WBAHP | Water-to-Air and Brine-to-Air | 50PSH/V015***3/CA | [6 empty] | 17000 | 27.25 | 4.28 | 13000 | 1.4167 | 16200 | 19.8 | 3.63 | 11000 | 1.35 | [6 empty] | GWHP; GLHP
7167339 |  | CARRIER | WBAHP | Water-to-Air and Brine-to-Air | 50PSH/V015***4/DA | [6 empty] | 17000 | 27.25 | 4.28 | 13000 | 1.4167 | 16200 | 19.8 | 3.63 | 11000 | 1.35 | [6 empty] | GWHP; GLHP
7167342 |  | CARRIER | WBAHP | Water-to-Air and Brine-to-Air | 50PSH/V024***3/CA | [6 empty] | 28400 | 27.35 | 4.5 | 23700 | 2.3667 | 26000 | 19.8 | 3.7 | 18000 | 2.1667 | [6 empty] | GWHP; GLHP
7167343 |  | CARRIER | WBAHP | Water-to-Air and Brine-to-Air | 50PSH/V024***4/DA | [6 empty] | 28400 | 27.35 | 4.5 | 23700 | 2.3667 | 26000 | 19.8 | 3.7 | 18000 | 2.1667 | [6 empty] | GWHP; GLHP
7167344 |  | CARRIER | WBAHP | Water-to-Air and Brine-to-Air | 50PSH/V030***4/DA | [6 empty] | 31000 | 27 | 4.95 | 25000 | 2.5833 | 28500 | 19.4 | 3.95 | 20300 | 2.375 | [6 empty] | GWHP; GLHP
7167345 |  | CARRIER | WBAHP | Water-to-Air and Brine-to-Air | 50PSH/V030***6/FA | [6 empty] | 31000 | 27 | 4.95 | 25000 | 2.5833 | 28500 | 19.4 | 3.95 | 20300 | 2.375 | [6 empty] | GWHP; GLHP
214321083 |  | Ecoforest | WBWHP | Water-to-Water and Brine-to-Water | 21230/1A | [6 empty] | 32057 | 18.57 | 3.47 | 62244 | 2.6714 | 29297 | 13.72 | 2.87 | 48688 | 2.4414 | [6 empty] | GWHP; GLHP
214321084 |  | Ecoforest | WBWHP | Water-to-Water and Brine-to-Water | 21240/1A | [6 empty] | 32057 | 18.57 | 3.47 | 62244 | 2.6714 | 29297 | 13.72 | 2.87 | 48688 | 2.4414 | [6 empty] | GWHP; GLHP
200083802 |  | NORTHERN HEAT PUMP | WBAHP-CB | Water-to-Air and Brine-to-Air | RT-SE-040-* | HE-A-**-**-36 | [5 empty] | 47000 | 20.09 | 4.05 | 41800 | 3.9167 | 43200 | 15.87 | 3.7 | 32800 | 3.6 | [6 empty] | GWHP; GLHP
200083814 |  | NORTHERN HEAT PUMP | WBAHP-CO | Water-to-Air and Brine-to-Air | RT-SE-052-* | HE-A-**-**-48 | [5 empty] | 64200 | 19.13 | 4.06 | 55700 | 5.35 | 58300 | 15.02 | 3.55 | 44400 | 4.8583 | [6 empty] | GWHP; GLHP
10268236 |  | GEOCOMFORT | WBAHP-CB | Water-to-Air and Brine-to-Air | GBT048*2 | MPD060 | 49200 | 17 | 5.1 | 54000 | 4.1 | 55700 | 26.2 | 4.6 | 45700 | 4.6417 | 51500 | 19.9 | 3.9 | 37300 | 4.2917 | [6 empty] | WLHP; GWHP; GLHP
10268237 |  | HYDRON MODULE | WBAHP-CB | Water-to-Air and Brine-to-Air | HBT048*2 | MPD060 | 49200 | 17 | 5.1 | 54000 | 4.1 | 55700 | 26.2 | 4.6 | 45700 | 4.6417 | 51500 | 19.9 | 3.9 | 37300 | 4.2917 | [6 empty] | WLHP; GWHP; GLHP
10268238 |  | TETCO | WBAHP-CB | Water-to-Air and Brine-to-Air | TBT048*2 | MPD060 | 49200 | 17 | 5.1 | 54000 | 4.1 | 55700 | 26.2 | 4.6 | 45700 | 4.6417 | 51500 | 19.9 | 3.9 | 37300 | 4.2917 | [6 empty] | WLHP; GWHP; GLHP
10268244 |  | GEOCOMFORT | WBAHP-C | Water-to-Air and Brine-to-Air | GBT048 | ACD060 | 48600 | 16.5 | 5.2 | 55000 | 4.05 | 54100 | 24.9 | 4.6 | 46500 | 4.5083 | 50800 | 19.2 | 4 | 37200 | 4.2333 | [6 empty] | WLHP; GWHP; GLHP
10268245 |  | HYDRON MODULE | WBAHP-C | Water-to-Air and Brine-to-Air | HBT048 | ACD060 | 48600 | 16.5 | 5.2 | 55000 | 4.05 | 54100 | 24.9 | 4.6 | 46500 | 4.5083 | 50800 | 19.2 | 4 | 37200 | 4.2333 | [6 empty] | WLHP; GWHP; GLHP
10268246 |  | TETCO | WBAHP-C | Water-to-Air and Brine-to-Air | TBT048 | ACD060 | 48600 | 16.5 | 5.2 | 55000 | 4.05 | 54100 | 24.9 | 4.6 | 46500 | 4.5083 | 50800 | 19.2 | 4 | 37200 | 4.2333 | [6 empty] | WLHP; GWHP; GLHP
10268247 |  | GEOCOMFORT | WBAHP-C | Water-to-Air and Brine-to-Air | GBT048*2 | ACD060 | 48600 | 16.5 | 5.2 | 55000 | 4.05 | 54100 | 24.9 | 4.6 | 46500 | 4.5083 | 50800 | 19.2 | 4 | 37200 | 4.2333 | [6 empty] | WLHP; GWHP; GLHP
7499447 |  | FHP | WBAHP | Water-to-Air and Brine-to-Air | EP007-1HZ/VT | [6 empty] | 8400 | 25.1 | 4.7 | 6900 | 0.7 | [11 empty] | GWHP
7499448 |  | FHP | WBAHP | Water-to-Air and Brine-to-Air | EP007-2HZ/VT | [6 empty] | 8400 | 25.1 | 4.7 | 6900 | 0.7 | [11 empty] | GWHP
7499450 |  | FHP | WBAHP | Water-to-Air and Brine-to-Air | EP009-1HZ/VT | [6 empty] | 10500 | 24.35 | 4.5 | 9000 | 0.875 | [11 empty] | GWHP
214855065 |  | WHALEN | WBAHP | Water-to-Air and Brine-to-Air | CASV*030AJ**B**(D,E) | [6 empty] | 32400 | 23 | 4.2 | 27612 | 2.7 | 30000 | 17.5 | 3.6 | 23000 | 2.5 | [6 empty] | GWHP; GLHP
214855066 |  | WHALEN | WBAHP | Water-to-Air and Brine-to-Air | CASV*030AM**B**(D,E) | [6 empty] | 32400 | 23 | 4.2 | 27612 | 2.7 | 30000 | 17.5 | 3.6 | 23000 | 2.5 | [6 empty] | GWHP; GLHP
214855067 |  | WHALEN | WBAHP | Water-to-Air and Brine-to-Air | CASH*036AB**B**(D,E) | [6 empty] | 39000 | 25 | 4.2 | 36000 | 3.25 | 36000 | 19 | 3.6 | 28000 | 3 | [6 empty] | GWHP; GLHP
214855068 |  | WHALEN | WBAHP | Water-to-Air and Brine-to-Air | CASH*036AD**B**(D,E) | [6 empty] | 39000 | 25 | 4.2 | 36000 | 3.25 | 36000 | 19 | 3.6 | 28000 | 3 | [6 empty] | GWHP; GLHP
214855069 |  | WHALEN | WBAHP | Water-to-Air and Brine-to-Air | CASH*036AJ**B**(D,E) | [6 empty] | 39000 | 25 | 4.2 | 36000 | 3.25 | 36000 | 19 | 3.6 | 28000 | 3 | [6 empty] | GWHP; GLHP
214855070 |  | WHALEN | WBAHP | Water-to-Air and Brine-to-Air | CASH*036AM**B**(D,E) | [6 empty] | 39000 | 25 | 4.2 | 36000 | 3.25 | 36000 | 19 | 3.6 | 28000 | 3 | [6 empty] | GWHP; GLHP
214855071 |  | WHALEN | WBAHP | Water-to-Air and Brine-to-Air | CASV*036AB**B**(D,E) | [6 empty] | 39000 | 25 | 4.2 | 36000 | 3.25 | 36000 | 19 | 3.6 | 28000 | 3 | [6 empty] | GWHP; GLHP
5696567 |  | 5 SERIES | WBAHP | Water-to-Air and Brine-to-Air | NSV/NSH022G1*(0,3) |  | 21000 | 17.5 | 5.6 | 22600 | 1.75 | 23000 | 28 | 4.6 | 18100 | 1.9167 | 21500 | 20.5 | 3.7 | 14200 | 1.7917 | [6 empty] | WLHP; GWHP; GLHP
5708463 |  | AMERICAN STANDARD | WBAHP | Water-to-Air and Brine-to-Air | A1GX022***1**(0,3) |  | 21000 | 17.5 | 5.6 | 22600 | 1.75 | 23000 | 28 | 4.6 | 18100 | 1.9167 | 21500 | 20.5 | 3.7 | 14200 | 1.7917 | [6 empty] | WLHP; GWHP; GLHP
5708493 |  | TRANE/AMERICAN STANDARD | WBAHP | Water-to-Air and Brine-to-Air | T1GX022***1**(0,3) |  | 21000 | 17.5 | 5.6 | 22600 | 1.75 | 23000 | 28 | 4.6 | 18100 | 1.9167 | 21500 | 20.5 | 3.7 | 14200 | 1.7917 | [6 empty] | WLHP; GWHP; GLHP
5708550 |  | GEOSTAR | WBAHP | Water-to-Air and Brine-to-Air | 101/102A022**1*(0,3) |  | 21000 | 17.5 | 5.6 | 22600 | 1.75 | 23000 | 28 | 4.6 | 18100 | 1.9167 | 21500 | 20.5 | 3.7 | 14200 | 1.7917 | [6 empty] | WLHP; GWHP; GLHP
5708623 |  | GeoSmart Energy | WBAHP | Water-to-Air and Brine-to-Air | GS022**1*(0,3) |  | 21000 | 17.5 | 5.6 | 22600 | 1.75 | 23000 | 28 | 4.6 | 18100 | 1.9167 | 21500 | 20.5 | 3.7 | 14200 | 1.7917 | [6 empty] | WLHP; GWHP; GLHP
5731224 |  | BARD | WBAHP-CB | Water-to-Air and Brine-to-Air | GTC36S2-A | GTA3600UD1AA+GTB1-A | [5 empty] | 41000 | 21.6 | 4.8 | 37500 | 3.4167 | 38400 | 17.3 | 4 | 29600 | 3.2 | [6 empty] | GWHP; GLHP
5296250 |  | TRANE | WBAHP | Water-to-Air and Brine-to-Air | EXVF0301 | [6 empty] | 31500 | 25.1 | 4.8 | 27400 | 2.625 | 29200 | 19.3 | 3.9 | 20900 | 2.4333 | [6 empty] | GWHP; GLHP
5296251 |  | TRANE | WBAHP | Water-to-Air and Brine-to-Air | EXVF0302 | [6 empty] | 31500 | 25.1 | 4.8 | 27400 | 2.625 | 29200 | 19.3 | 3.9 | 20900 | 2.4333 | [6 empty] | GWHP; GLHP
5296252 |  | TRANE | WBAHP | Water-to-Air and Brine-to-Air | EXVF0307 | [6 empty] | 31500 | 25.1 | 4.8 | 27400 | 2.625 | 29200 | 19.3 | 3.9 | 20900 | 2.4333 | [6 empty] | GWHP; GLHP
5296253 |  | TRANE | WBAHP | Water-to-Air and Brine-to-Air | EXVF0361 | [6 empty] | 38600 | 24.4 | 4.51 | 35100 | 3.2167 | [11 empty] | GWHP
5296254 |  | TRANE | WBAHP | Water-to-Air and Brine-to-Air | EXVF0362 | [6 empty] | 38600 | 24.4 | 4.51 | 35100 | 3.2167 | [11 empty] | GWHP
5296255 |  | TRANE | WBAHP | Water-to-Air and Brine-to-Air | EXVF0363 | [6 empty] | 38600 | 24.4 | 4.51 | 35100 | 3.2167 | [11 empty] | GWHP
5296256 |  | TRANE | WBAHP | Water-to-Air and Brine-to-Air | EXVF0364 | [6 empty] | 38600 | 24.4 | 4.51 | 35100 | 3.2167 | [11 empty] | GWHP
206315249 |  | WHALEN | WBAHP | Water-to-Air and Brine-to-Air | CASH*015AB**A**(G,E) | [6 empty] | 17000 | 25 | 4.5 | 15400 | 1.4167 | 15000 | 19 | 4 | 12000 | 1.25 | [6 empty] | GWHP; GLHP
206315250 |  | WHALEN | WBAHP | Water-to-Air and Brine-to-Air | CASV*015AB**A**(G,E) | [6 empty] | 17000 | 25 | 4.5 | 15400 | 1.4167 | 15000 | 19 | 4 | 12000 | 1.25 | [6 empty] | GWHP; GLHP
206315251 |  | WHALEN | WBAHP | Water-to-Air and Brine-to-Air | CASH*015AD**A**(G,E) | [6 empty] | 17000 | 25 | 4.5 | 15400 | 1.4167 | 15000 | 19 | 4 | 12000 | 1.25 | [6 empty] | GWHP; GLHP
3920297 |  | AQUARIUS | WBAHP | Water-to-Air and Brine-to-Air | EP030-2HZ/VT | [6 empty] | 31000 | 27 | 4.95 | 25000 | 2.5833 | 28500 | 19.4 | 3.95 | 20300 | 2.375 | [6 empty] | GWHP; GLHP
3920298 |  | AQUARIUS | WBAHP | Water-to-Air and Brine-to-Air | EP030-4HZ/VT | [6 empty] | 31000 | 27 | 4.95 | 25000 | 2.5833 | 28500 | 19.4 | 3.95 | 20300 | 2.375 | [6 empty] | GWHP; GLHP
3920299 |  | AQUARIUS | WBAHP | Water-to-Air and Brine-to-Air | EP030-3HZ/VT | [6 empty] | 31000 | 27 | 4.95 | 25000 | 2.5833 | 28500 | 19.4 | 3.95 | 20300 | 2.375 | [6 empty] | GWHP; GLHP
3920300 |  | AQUARIUS | WBAHP | Water-to-Air and Brine-to-Air | EP030-1HZ/VT | [6 empty] | 31000 | 27 | 4.95 | 25000 | 2.5833 | 28500 | 19.4 | 3.95 | 20300 | 2.375 | [6 empty] | GWHP; GLHP
8849312 |  | 5 SERIES | WBAHP | Water-to-Air and Brine-to-Air | NDV/NDH026H1*(1,4) |  | 24900 | 16.8 | 5.5 | 30100 | 2.075 | 27700 | 24 | 4.8 | 23900 | 2.3083 | 26400 | 19.6 | 4 | 19500 | 2.2 | [6 empty] | WLHP; GWHP; GLHP
202443465 |  | YORK BY JOHNSON CONTROLS | WBAHP | Water-to-Air and Brine-to-Air | YAFT038**1*(1,2,4)*J |  | 36500 | 17 | 5.5 | 43300 | 3.0417 | 40000 | 24.4 | 4.9 | 35000 | 3.3333 | 38200 | 19.7 | 4.2 | 28500 | 3.1833 | [6 empty] | WLHP; GWHP; GLHP
202443466 |  | YORK BY JOHNSON CONTROLS | WBAHP | Water-to-Air and Brine-to-Air | YAFS036**1*(0,3)*J | [6 empty] | 35100 | 24.4 | 4.5 | 29200 | 2.925 | 32900 | 19.2 | 3.8 | 24400 | 2.7417 | [6 empty] | GWHP; GLHP
202443467 |  | YORK BY JOHNSON CONTROLS | WBAHP | Water-to-Air and Brine-to-Air | YAFS042**1*(0,3)*J | [6 empty] | 42300 | 23.3 | 4.3 | 36000 | 3.525 | [11 empty] | GWHP
202443468 |  | YORK BY JOHNSON CONTROLS | WBAHP | Water-to-Air and Brine-to-Air | YAFS036**1*(1,2,4)*J |  | 32300 | 18.8 | 5.7 | 36500 | 2.6917 | 36800 | 28.8 | 4.9 | 29200 | 3.0667 | 33700 | 22 | 4.2 | 24400 | 2.8083 | [6 empty] | WLHP; GWHP; GLHP
202443469 |  | YORK BY JOHNSON CONTROLS | WBAHP | Water-to-Air and Brine-to-Air | YAFS042**1*(1,2,4)*J |  | 39000 | 18.6 | 5.8 | 45600 | 3.25 | 43900 | 28.1 | 4.9 | 36100 | 3.6583 | 40700 | 21.7 | 4 | 28900 | 3.3917 | [6 empty] | WLHP; GWHP; GLHP
8105907 |  | TRANE | WBAHP | Water-to-Air and Brine-to-Air | DXHF0242 |  | 26200 | 17.7 | 5.4 | 31700 | 2.1833 | 29100 | 26 | 4.7 | 25600 | 2.425 | 25893 | 17.58 | 3.8 | 18700 | 2.1578 | [6 empty] | WLHP; GWHP; GLHP
8105909 |  | TRANE | WBAHP | Water-to-Air and Brine-to-Air | DXHF0243 |  | 26200 | 17.7 | 5.4 | 31700 | 2.1833 | 29100 | 26 | 4.7 | 25600 | 2.425 | 25893 | 17.58 | 3.8 | 18700 | 2.1578 | [6 empty] | WLHP; GWHP; GLHP
8105911 |  | TRANE | WBAHP | Water-to-Air and Brine-to-Air | DXHF0244 |  | 26200 | 17.7 | 5.4 | 31700 | 2.1833 | 29100 | 26 | 4.7 | 25600 | 2.425 | 25893 | 17.58 | 3.8 | 18700 | 2.1578 | [6 empty] | WLHP; GWHP; GLHP
8105912 |  | TRANE | WBAHP | Water-to-Air and Brine-to-Air | DXHF0247 |  | 26200 | 17.7 | 5.4 | 31700 | 2.1833 | 29100 | 26 | 4.7 | 25600 | 2.425 | 25893 | 17.58 | 3.8 | 18700 | 2.1578 | [6 empty] | WLHP; GWHP; GLHP
8105913 |  | TRANE | WBAHP | Water-to-Air and Brine-to-Air | DXHF0248 |  | 26200 | 17.7 | 5.4 | 31700 | 2.1833 | 29100 | 26 | 4.7 | 25600 | 2.425 | 25893 | 17.58 | 3.8 | 18700 | 2.1578 | [6 empty] | WLHP; GWHP; GLHP
8105914 |  | TRANE | WBAHP | Water-to-Air and Brine-to-Air | DXHF0361 |  | 37400 | 16.3 | 5.1 | 47500 | 3.1167 | 41800 | 24.1 | 4.7 | 39500 | 3.4833 | 36949 | 16.11 | 3.8 | 29200 | 3.0791 | [6 empty] | WLHP; GWHP; GLHP
8105916 |  | TRANE | WBAHP | Water-to-Air and Brine-to-Air | DXHF0362 |  | 37400 | 16.3 | 5.1 | 47500 | 3.1167 | 41800 | 24.1 | 4.7 | 39500 | 3.4833 | 36949 | 16.11 | 3.8 | 29200 | 3.0791 | [6 empty] | WLHP; GWHP; GLHP
202330759 |  | WHALEN | WBAHP | Water-to-Air and Brine-to-Air | CASV*060AB**A**(D,E) | [6 empty] | 64000 | 22 | 4.1 | 60000 | 5.3333 | [11 empty] | GWHP
202330760 |  | WHALEN | WBAHP | Water-to-Air and Brine-to-Air | CASH*060AD**A**(D,E) | [6 empty] | 64000 | 22 | 4.1 | 60000 | 5.3333 | [11 empty] | GWHP
202330761 |  | WHALEN | WBAHP | Water-to-Air and Brine-to-Air | CASV*060AD**A**(D,E) | [6 empty] | 64000 | 22 | 4.1 | 60000 | 5.3333 | [11 empty] | GWHP
202330763 |  | WHALEN | WBAHP | Water-to-Air and Brine-to-Air | CASH*024AJ**A**(D,E) | [6 empty] | 27400 | 24 | 4.3 | 23000 | 2.2833 | 25000 | 18.5 | 3.7 | 17000 | 2.0833 | [6 empty] | GWHP; GLHP
202330764 |  | WHALEN | WBAHP | Water-to-Air and Brine-to-Air | CASV*024AJ**A**(D,E) | [6 empty] | 27400 | 24 | 4.3 | 23000 | 2.2833 | 25000 | 18.5 | 3.7 | 17000 | 2.0833 | [6 empty] | GWHP; GLHP
202330765 |  | WHALEN | WBAHP | Water-to-Air and Brine-to-Air | CASH*024AM**A**(D,E) | [6 empty] | 27400 | 24 | 4.3 | 23000 | 2.2833 | 25000 | 18.5 | 3.7 | 17000 | 2.0833 | [6 empty] | GWHP; GLHP
202330766 |  | WHALEN | WBAHP | Water-to-Air and Brine-to-Air | CASV*024AM**A**(D,E) | [6 empty] | 27400 | 24 | 4.3 | 23000 | 2.2833 | 25000 | 18.5 | 3.7 | 17000 | 2.0833 | [6 empty] | GWHP; GLHP
214855044 |  | WHALEN | WBAHP | Water-to-Air and Brine-to-Air | CASH*015AD**B**(G,E) | [6 empty] | 17000 | 25 | 4.5 | 15400 | 1.4167 | 15000 | 19 | 4 | 12000 | 1.25 | [6 empty] | GWHP; GLHP
214855045 |  | WHALEN | WBAHP | Water-to-Air and Brine-to-Air | CASV*015AB**B**(G,E) | [6 empty] | 17000 | 25 | 4.5 | 15400 | 1.4167 | 15000 | 19 | 4 | 12000 | 1.25 | [6 empty] | GWHP; GLHP
214855046 |  | WHALEN | WBAHP | Water-to-Air and Brine-to-Air | CASV*015AD**B**(G,E) | [6 empty] | 17000 | 25 | 4.5 | 15400 | 1.4167 | 15000 | 19 | 4 | 12000 | 1.25 | [6 empty] | GWHP; GLHP
214855047 |  | WHALEN | WBAHP | Water-to-Air and Brine-to-Air | CASH*018AB**B**(G,E) | [6 empty] | 21000 | 25 | 4.5 | 18000 | 1.75 | 18500 | 19 | 4 | 13500 | 1.5417 | [6 empty] | GWHP; GLHP
214855048 |  | WHALEN | WBAHP | Water-to-Air and Brine-to-Air | CASH*018AD**B**(G,E) | [6 empty] | 21000 | 25 | 4.5 | 18000 | 1.75 | 18500 | 19 | 4 | 13500 | 1.5417 | [6 empty] | GWHP; GLHP
214855049 |  | WHALEN | WBAHP | Water-to-Air and Brine-to-Air | CASV*018AB**B**(G,E) | [6 empty] | 21000 | 25 | 4.5 | 18000 | 1.75 | 18500 | 19 | 4 | 13500 | 1.5417 | [6 empty] | GWHP; GLHP
214855050 |  | WHALEN | WBAHP | Water-to-Air and Brine-to-Air | CASV*018AD**B**(G,E) | [6 empty] | 21000 | 25 | 4.5 | 18000 | 1.75 | 18500 | 19 | 4 | 13500 | 1.5417 | [6 empty] | GWHP; GLHP
6345915 |  | BARD | WBWHP | Water-to-Water and Brine-to-Water | GW0361S1-A1R | [6 empty] | 28000 | 18.3 | 3.85 | 34000 | 2.3333 | 29000 | 15.3 | 3.1 | 27000 | 2.4167 | [6 empty] | GWHP; GLHP
6345916 |  | BARD | WBWHP | Water-to-Water and Brine-to-Water | GW0481S1-A1R | [6 empty] | 44000 | 21.2 | 3.85 | 47000 | 3.6667 | 42500 | 16.5 | 3.05 | 36000 | 3.5417 | [6 empty] | GWHP; GLHP
6345917 |  | BARD | WBWHP | Water-to-Water and Brine-to-Water | GW0601S1-A1R | [6 empty] | 54000 | 20 | 3.7 | 57000 | 4.5 | [11 empty] | GWHP
214776161 |  | TRANE | WBAHP-O | Water-to-Air and Brine-to-Air | GETK009 | [6 empty] | 9500 | 23.6 | 4.13 | 8600 | 0.79167 | [11 empty] | GWHP
202330305 |  | AAON, Inc. | WBAHP | Water-to-Air and Brine-to-Air | WH-036-1-H-ACAC-C0-10-100-A | [6 empty] | 39800 | 22.3 | 4.1 | 35900 | 3.3167 | [11 empty] | GWHP
202330306 |  | AAON, Inc. | WBAHP | Water-to-Air and Brine-to-Air | WH-036-A-H-ACAC-C0-10-100-A | [6 empty] | 39800 | 22.3 | 4.1 | 35900 | 3.3167 | [11 empty] | GWHP
202330307 |  | AAON, Inc. | WBAHP | Water-to-Air and Brine-to-Air | WH-036-1-H-ACAC-C0-10-200-A | [6 empty] | 40700 | 24.3 | 4.4 | 36400 | 3.3917 | 38000 | 18.5 | 4.1 | 29800 | 3.1667 | [6 empty] | GWHP; GLHP
202330308 |  | AAON, Inc. | WBAHP | Water-to-Air and Brine-to-Air | WH-036-A-H-ACAC-C0-10-200-A | [6 empty] | 40700 | 24.3 | 4.4 | 36400 | 3.3917 | 38000 | 18.5 | 4.1 | 29800 | 3.1667 | [6 empty] | GWHP; GLHP
202330309 |  | AAON, Inc. | WBAHP | Water-to-Air and Brine-to-Air | WH-036-2-H-ACAC-C0-10-100-A | [6 empty] | 39800 | 22.3 | 4.1 | 35900 | 3.3167 | [11 empty] | GWHP
202330310 |  | AAON, Inc. | WBAHP | Water-to-Air and Brine-to-Air | WH-036-3-H-ACAC-C0-10-100-A | [6 empty] | 39800 | 22.3 | 4.1 | 35900 | 3.3167 | [11 empty] | GWHP
202330311 |  | AAON, Inc. | WBAHP | Water-to-Air and Brine-to-Air | WH-036-2-H-ACAC-C0-10-200-A | [6 empty] | 40700 | 24.3 | 4.4 | 36400 | 3.3917 | 38000 | 18.5 | 4.1 | 29800 | 3.1667 | [6 empty] | GWHP; GLHP
202330271 |  | AAON, Inc. | WBAHP | Water-to-Air and Brine-to-Air | WH-009-B-H-ACAC-C0-10-200-A | [6 empty] | 10300 | 23.3 | 4.2 | 8800 | 0.85833 | 9300 | 17.3 | 3.8 | 7750 | 0.775 | [6 empty] | GWHP; GLHP
202330272 |  | AAON, Inc. | WBAHP | Water-to-Air and Brine-to-Air | WH-009-1-H-ACAC-C0-10-200-A | [6 empty] | 10300 | 23.3 | 4.2 | 8800 | 0.85833 | 9300 | 17.3 | 3.8 | 7750 | 0.775 | [6 empty] | GWHP; GLHP
202330273 |  | AAON, Inc. | WBAHP | Water-to-Air and Brine-to-Air | WH-009-A-H-ACAC-C0-10-200-A | [6 empty] | 10300 | 23.3 | 4.2 | 8800 | 0.85833 | 9300 | 17.3 | 3.8 | 7750 | 0.775 | [6 empty] | GWHP; GLHP
207213249 |  | GeoSmart Energy | WBAHP | Water-to-Air and Brine-to-Air | YT048*A | [6 empty] | 52300 | 21.8 | 4.3 | 45000 | 4.3583 | 49000 | 16.1 | 3.7 | 36000 | 4.0833 | [6 empty] | GWHP; GLHP
207213251 |  | GeoSmart Energy | WBAHP | Water-to-Air and Brine-to-Air | YT060*B | [6 empty] | 64100 | 20.7 | 4 | 56500 | 5.3417 | 59900 | 16.5 | 3.4 | 45300 | 4.9917 | [6 empty] | GWHP; GLHP
205782572 |  | GeoSmart Energy | WBAHP | Water-to-Air and Brine-to-Air | QT049**1*(1,2)* | [6 empty] | 50200 | 23.1 | 4.5 | 46900 | 4.1833 | 47700 | 18.2 | 3.8 | 38000 | 3.975 | [6 empty] | GWHP; GLHP
202391443 |  | FHP | WBAHP | Water-to-Air and Brine-to-Air | EP012-1HZC | [6 empty] | 14200 | 22.7 | 4.3 | 12000 | 1.1833 | 12600 | 17.5 | 3.6 | 9300 | 1.05 | [6 empty] | GWHP; GLHP
202391444 |  | FHP | WBAHP | Water-to-Air and Brine-to-Air | EP012-1VTC | [6 empty] | 14200 | 22.7 | 4.3 | 12000 | 1.1833 | 12600 | 17.5 | 3.6 | 9300 | 1.05 | [6 empty] | GWHP; GLHP
202391445 |  | CARRIER | WBAHP | Water-to-Air and Brine-to-Air | 50PSV012**C3/CA | [6 empty] | 14200 | 22.7 | 4.3 | 12000 | 1.1833 | 12600 | 17.5 | 3.6 | 9300 | 1.05 | [6 empty] | GWHP; GLHP
202391446 |  | CARRIER | WBAHP | Water-to-Air and Brine-to-Air | 50PSH012**C3/CA | [6 empty] | 14200 | 22.7 | 4.3 | 12000 | 1.1833 | 12600 | 17.5 | 3.6 | 9300 | 1.05 | [6 empty] | GWHP; GLHP
202391447 |  | CARRIER | WBAHP | Water-to-Air and Brine-to-Air | 50PSV012**N3/CA | [6 empty] | 14200 | 22.7 | 4.1 | 12000 | 1.1833 | [11 empty] | GWHP
202391448 |  | CARRIER | WBAHP | Water-to-Air and Brine-to-Air | 50PSH012**N3/CA | [6 empty] | 14200 | 22.7 | 4.1 | 12000 | 1.1833 | [11 empty] | GWHP
202391449 |  | CARRIER | WBAHP | Water-to-Air and Brine-to-Air | 50PSV012**C0/BA | [6 empty] | 14200 | 22.7 | 4.3 | 12000 | 1.1833 | 12600 | 17.5 | 3.6 | 9300 | 1.05 | [6 empty] | GWHP; GLHP
202350529 |  | AAON, Inc. | WBAHP | Water-to-Air and Brine-to-Air | WV-060-2-H-DCAC-C0-10-200-A | [6 empty] | 62600 | 19.8 | 4.6 | 61500 | 5.2167 | 59300 | 14.11 | 3.36 | 40300 | 4.9417 | [6 empty] | GWHP; GLHP
202330391 |  | AAON, Inc. | WBAHP | Water-to-Air and Brine-to-Air | WV-036-2-H-ACAC-C0-10-200-A | [6 empty] | 40400 | 23 | 4.3 | 35600 | 3.3667 | 36600 | 17.3 | 3.6 | 27400 | 3.05 | [6 empty] | GWHP; GLHP
202330392 |  | AAON, Inc. | WBAHP | Water-to-Air and Brine-to-Air | WV-036-3-H-ACAC-C0-10-200-A | [6 empty] | 40400 | 23 | 4.3 | 35600 | 3.3667 | 36600 | 17.3 | 3.6 | 27400 | 3.05 | [6 empty] | GWHP; GLHP
202330395 |  | AAON, Inc. | WBAHP | Water-to-Air and Brine-to-Air | WV-042-1-H-ACAC-C0-10-200-A | [6 empty] | 47600 | 23.4 | 4.2 | 43900 | 3.9667 | [11 empty] | GWHP
7167332 |  | CARRIER | WBAHP | Water-to-Air and Brine-to-Air | 50PSH/V007***4/DA | [6 empty] | 8400 | 25.1 | 4.7 | 6900 | 0.7 | [11 empty] | GWHP
7167333 |  | CARRIER | WBAHP | Water-to-Air and Brine-to-Air | 50PSH/V007***3/CA | [6 empty] | 8400 | 25.1 | 4.7 | 6900 | 0.7 | [11 empty] | GWHP
7167334 |  | CARRIER | WBAHP | Water-to-Air and Brine-to-Air | 50PSH/V009***3/CA | [6 empty] | 10500 | 24.35 | 4.5 | 9000 | 0.875 | [11 empty] | GWHP
7167335 |  | CARRIER | WBAHP | Water-to-Air and Brine-to-Air | 50PSH/V009***4/DA | [6 empty] | 10500 | 24.35 | 4.5 | 9000 | 0.875 | [11 empty] | GWHP
202330375 |  | AAON, Inc. | WBAHP | Water-to-Air and Brine-to-Air | WV-024-2-H-ACAC-C0-10-200-A | [6 empty] | 24900 | 23.4 | 4.1 | 22200 | 2.075 | [11 empty] | GWHP
202330376 |  | AAON, Inc. | WBAHP | Water-to-Air and Brine-to-Air | WV-024-3-H-ACAC-C0-10-200-A | [6 empty] | 24900 | 23.4 | 4.1 | 22200 | 2.075 | [11 empty] | GWHP
202330379 |  | AAON, Inc. | WBAHP | Water-to-Air and Brine-to-Air | WV-030-1-H-ACAC-C0-10-200-A | [6 empty] | 29600 | 21.8 | 4.2 | 28400 | 2.4667 | [11 empty] | GWHP
202330380 |  | AAON, Inc. | WBAHP | Water-to-Air and Brine-to-Air | WV-030-A-H-ACAC-C0-10-200-A | [6 empty] | 29600 | 21.8 | 4.2 | 28400 | 2.4667 | [11 empty] | GWHP
202330284 |  | AAON, Inc. | WBAHP | Water-to-Air and Brine-to-Air | WH-018-A-H-ACAC-C0-10-200-A | [6 empty] | 19500 | 26.5 | 4.8 | 16100 | 1.625 | 17300 | 19.2 | 4.7 | 13300 | 1.4417 | [6 empty] | GWHP; GLHP
202330774 |  | WHALEN | WBAHP | Water-to-Air and Brine-to-Air | CASV*036AM**A**(D,E) | [6 empty] | 39000 | 25 | 4.2 | 36000 | 3.25 | 36000 | 19 | 3.6 | 28000 | 3 | [6 empty] | GWHP; GLHP
202330775 |  | WHALEN | WBAHP | Water-to-Air and Brine-to-Air | CASH*042AJ**A**(D,E) | [6 empty] | 46700 | 22 | 4.1 | 41500 | 3.8917 | [11 empty] | GWHP
202330776 |  | WHALEN | WBAHP | Water-to-Air and Brine-to-Air | CASV*042AJ**A**(D,E) | [6 empty] | 46700 | 22 | 4.1 | 41500 | 3.8917 | [11 empty] | GWHP
202330777 |  | WHALEN | WBAHP | Water-to-Air and Brine-to-Air | CASH*042AM**A**(D,E) | [6 empty] | 46700 | 22 | 4.1 | 41500 | 3.8917 | [11 empty] | GWHP
202330778 |  | WHALEN | WBAHP | Water-to-Air and Brine-to-Air | CASV*042AM**A**(D,E) | [6 empty] | 46700 | 22 | 4.1 | 41500 | 3.8917 | [11 empty] | GWHP
202330779 |  | WHALEN | WBAHP | Water-to-Air and Brine-to-Air | CASH*048AJ**A**(D,E) | [6 empty] | 53800 | 22 | 4.1 | 46200 | 4.4833 | [11 empty] | GWHP
202330780 |  | WHALEN | WBAHP | Water-to-Air and Brine-to-Air | CASV*048AJ**A**(D,E) | [6 empty] | 53800 | 22 | 4.1 | 46200 | 4.4833 | [11 empty] | GWHP
202330355 |  | AAON, Inc. | WBAHP | Water-to-Air and Brine-to-Air | WV-015-1-H-ACAC-C0-10-200-A | [6 empty] | 16600 | 25.7 | 4.2 | 14700 | 1.3833 | [11 empty] | GWHP
202330356 |  | AAON, Inc. | WBAHP | Water-to-Air and Brine-to-Air | WV-015-A-H-ACAC-C0-10-200-A | [6 empty] | 16600 | 25.7 | 4.2 | 14700 | 1.3833 | [11 empty] | GWHP
202330359 |  | AAON, Inc. | WBAHP | Water-to-Air and Brine-to-Air | WV-016-1-H-ACAC-C0-10-200-A |  | 14000 | 17.5 | 5.1 | 18400 | 1.1667 | 17200 | 27.1 | 4.2 | 14800 | 1.4333 | [11 empty] | WLHP; GWHP
202330360 |  | AAON, Inc. | WBAHP | Water-to-Air and Brine-to-Air | WV-016-A-H-ACAC-C0-10-200-A |  | 14000 | 17.5 | 5.1 | 18400 | 1.1667 | 17200 | 27.1 | 4.2 | 14800 | 1.4333 | [11 empty] | WLHP; GWHP
207335405 |  | GeoSmart Energy | WBAHP | Water-to-Air and Brine-to-Air | GS022**1*(0,3)*J | [6 empty] | 20100 | 25.5 | 4.8 | 19400 | 1.675 | [11 empty] | GWHP
207337519 |  | GEOSTAR | WBAHP-CB | Water-to-Air and Brine-to-Air | 103H060**1 | SAH060* | [5 empty] | 61700 | 23.6 | 4.3 | 54500 | 5.1417 | 56300 | 17.7 | 3.7 | 44000 | 4.6917 | [6 empty] | GWHP; GLHP
207337520 |  | GEOSTAR | WBAHP-C | Water-to-Air and Brine-to-Air | 103H060**1 | SRAA060* | [5 empty] | 61700 | 23.6 | 4.3 | 54500 | 5.1417 | 56300 | 17.7 | 3.7 | 44000 | 4.6917 | [6 empty] | GWHP; GLHP
206315252 |  | WHALEN | WBAHP | Water-to-Air and Brine-to-Air | CASV*015AD**A**(G,E) | [6 empty] | 17000 | 25 | 4.5 | 15400 | 1.4167 | 15000 | 19 | 4 | 12000 | 1.25 | [6 empty] | GWHP; GLHP
206315253 |  | WHALEN | WBAHP | Water-to-Air and Brine-to-Air | CASH*018AB**A**(G,E) | [6 empty] | 21000 | 25 | 4.5 | 18000 | 1.75 | 18500 | 19 | 4 | 13500 | 1.5417 | [6 empty] | GWHP; GLHP
206315254 |  | WHALEN | WBAHP | Water-to-Air and Brine-to-Air | CASV*018AB**A**(G,E) | [6 empty] | 21000 | 25 | 4.5 | 18000 | 1.75 | 18500 | 19 | 4 | 13500 | 1.5417 | [6 empty] | GWHP; GLHP
206315255 |  | WHALEN | WBAHP | Water-to-Air and Brine-to-Air | CASH*018AD**A**(G,E) | [6 empty] | 21000 | 25 | 4.5 | 18000 | 1.75 | 18500 | 19 | 4 | 13500 | 1.5417 | [6 empty] | GWHP; GLHP
203490410 |  | GeoSmart Energy | WBAHP | Water-to-Air and Brine-to-Air | GT049**1*(1,2,4)*J |  | 49100 | 17.2 | 5.5 | 59000 | 4.0917 | 54100 | 24.5 | 4.6 | 47200 | 4.5083 | 50800 | 19.3 | 4 | 38200 | 4.2333 | [6 empty] | WLHP; GWHP; GLHP
203490414 |  | GeoSmart Energy | WBAHP | Water-to-Air and Brine-to-Air | GS048**1*(0,3)*J | [6 empty] | 48900 | 22.3 | 4.2 | 44700 | 4.075 | [11 empty] | GWHP
203490416 |  | GeoSmart Energy | WBAHP | Water-to-Air and Brine-to-Air | GS048**1*(1,2,4)*J | [6 empty] | 50300 | 25.9 | 4.7 | 44700 | 4.1917 | 45900 | 18.8 | 4 | 36400 | 3.825 | [6 empty] | GWHP; GLHP
203494005 |  | GEOSTAR | WBAHP | Water-to-Air and Brine-to-Air | 101/102J048**1*(1,2,4) | [6 empty] | 50300 | 25.9 | 4.7 | 44700 | 4.1917 | 45900 | 18.8 | 4 | 36400 | 3.825 | [6 empty] | GWHP; GLHP
203495471 |  | GEOSTAR | WBAHP | Water-to-Air and Brine-to-Air | 101/102J048**1*(0,3) | [6 empty] | 48900 | 22.3 | 4.2 | 44700 | 4.075 | [11 empty] | GWHP
202732933 |  | 5 SERIES | WBWHP | Water-to-Water and Brine-to-Water | NEW066*1* | [6 empty] | 57000 | 20.1 | 3.7 | 70000 | 4.75 | 54000 | 16.1 | 3.2 | 56500 | 4.5 | [6 empty] | GWHP; GLHP
202866989 |  | GeoSmart Energy | WBWHP | Water-to-Water and Brine-to-Water | HE066*1* | [6 empty] | 57000 | 20.1 | 3.7 | 70000 | 4.75 | 54000 | 16.1 | 3.2 | 56500 | 4.5 | [6 empty] | GWHP; GLHP
202873346 |  | JCI | WBWHP | Water-to-Water and Brine-to-Water | YAWE066**1* | [6 empty] | 57000 | 20.1 | 3.7 | 70000 | 4.75 | 54000 | 16.1 | 3.2 | 56500 | 4.5 | [6 empty] | GWHP; GLHP
8105975 |  | TRANE | WBAHP | Water-to-Air and Brine-to-Air | DXVF0483 |  | 49500 | 17.1 | 5.5 | 61100 | 4.125 | 54200 | 24.8 | 4.9 | 50400 | 4.5167 | 51100 | 19.4 | 4.1 | 39300 | 4.2583 | [6 empty] | WLHP; GWHP; GLHP
8105976 |  | TRANE | WBAHP | Water-to-Air and Brine-to-Air | DXVF0484 |  | 49500 | 17.1 | 5.5 | 61100 | 4.125 | 54200 | 24.8 | 4.9 | 50400 | 4.5167 | 51100 | 19.4 | 4.1 | 39300 | 4.2583 | [6 empty] | WLHP; GWHP; GLHP
8105977 |  | TRANE | WBAHP | Water-to-Air and Brine-to-Air | DXVF0488 |  | 49500 | 17.1 | 5.5 | 61100 | 4.125 | 54200 | 24.8 | 4.9 | 50400 | 4.5167 | 51100 | 19.4 | 4.1 | 39300 | 4.2583 | [6 empty] | WLHP; GWHP; GLHP
7499847 |  | FHP | WBWHP | Water-to-Water and Brine-to-Water | WT025-1 | [6 empty] | 24500 | 21.2 | 3.5 | 23600 | 2.0417 | [11 empty] | GWHP
7499848 |  | FHP | WBWHP | Water-to-Water and Brine-to-Water | WT025-2 | [6 empty] | 24500 | 21.2 | 3.5 | 23600 | 2.0417 | [11 empty] | GWHP
7492838 |  | 3 SERIES | WBAHP | Water-to-Air and Brine-to-Air | LD(V,H)036A | [6 empty] | 38000 | 19.7 | 4.2 | 35500 | 3.1667 | 35100 | 15.5 | 3.6 | 26000 | 2.925 | [6 empty] | GWHP; GLHP
7492839 |  | 3 SERIES | WBAHP | Water-to-Air and Brine-to-Air | LD(V,H)048A | [6 empty] | 52300 | 21.8 | 4.3 | 45000 | 4.3583 | 49000 | 16.1 | 3.7 | 36000 | 4.0833 | [6 empty] | GWHP; GLHP
7493065 |  | GeoSmart Energy | WBAHP | Water-to-Air and Brine-to-Air | YT024*A | [6 empty] | 25100 | 20.6 | 4.4 | 23500 | 2.0917 | 23100 | 15.6 | 3.8 | 18900 | 1.925 | [6 empty] | GWHP; GLHP
7493090 |  | GEOSTAR | WBAHP | Water-to-Air and Brine-to-Air | 12(1,2)A024 | [6 empty] | 25100 | 20.6 | 4.4 | 23500 | 2.0917 | 23100 | 15.6 | 3.8 | 18900 | 1.925 | [6 empty] | GWHP; GLHP
7493126 |  | YORK BY JOHNSON CONTROLS | WBAHP | Water-to-Air and Brine-to-Air | YLFT024*A | [6 empty] | 25100 | 20.6 | 4.4 | 23500 | 2.0917 | 23100 | 15.6 | 3.8 | 18900 | 1.925 | [6 empty] | GWHP; GLHP
7493194 |  | GeoSmart Energy | WBAHP | Water-to-Air and Brine-to-Air | YT036*A | [6 empty] | 38000 | 19.7 | 4.2 | 35500 | 3.1667 | 35100 | 15.5 | 3.6 | 26000 | 2.925 | [6 empty] | GWHP; GLHP
214855079 |  | WHALEN | WBAHP | Water-to-Air and Brine-to-Air | CASV*042AB**B**(D,E) | [6 empty] | 46700 | 22 | 4.1 | 41500 | 3.8917 | [11 empty] | GWHP
214855080 |  | WHALEN | WBAHP | Water-to-Air and Brine-to-Air | CASV*042AD**B**(D,E) | [6 empty] | 46700 | 22 | 4.1 | 41500 | 3.8917 | [11 empty] | GWHP
214855081 |  | WHALEN | WBAHP | Water-to-Air and Brine-to-Air | CASV*042AJ**B**(D,E) | [6 empty] | 46700 | 22 | 4.1 | 41500 | 3.8917 | [11 empty] | GWHP
214855082 |  | WHALEN | WBAHP | Water-to-Air and Brine-to-Air | CASV*042AM**B**(D,E) | [6 empty] | 46700 | 22 | 4.1 | 41500 | 3.8917 | [11 empty] | GWHP
214855083 |  | WHALEN | WBAHP | Water-to-Air and Brine-to-Air | CASH*048AB**B**(D,E) | [6 empty] | 53800 | 22 | 4.1 | 46200 | 4.4833 | [11 empty] | GWHP
214855084 |  | WHALEN | WBAHP | Water-to-Air and Brine-to-Air | CASH*048AD**B**(D,E) | [6 empty] | 53800 | 22 | 4.1 | 46200 | 4.4833 | [11 empty] | GWHP
214855085 |  | WHALEN | WBAHP | Water-to-Air and Brine-to-Air | CASH*048AJ**B**(D,E) | [6 empty] | 53800 | 22 | 4.1 | 46200 | 4.4833 | [11 empty] | GWHP
202330343 |  | AAON, Inc. | WBAHP | Water-to-Air and Brine-to-Air | WH-048-A-H-DCAC-C0-10-200-A | [6 empty] | 56200 | 27.3 | 4.4 | 46200 | 4.6833 | [11 empty] | GWHP
202330344 |  | AAON, Inc. | WBAHP | Water-to-Air and Brine-to-Air | WH-048-3-H-DCAC-C0-10-200-A | [6 empty] | 56200 | 27.3 | 4.4 | 46200 | 4.6833 | [11 empty] | GWHP
202330345 |  | AAON, Inc. | WBAHP | Water-to-Air and Brine-to-Air | WH-060-A-H-DCAC-C0-10-200-A |  | 59400 | 16.2 | 5.3 | 70300 | 4.95 | [5 empty] | 62700 | 16.57 | 3.27 | 44900 | 5.225 | [6 empty] | WLHP; GLHP
202330346 |  | AAON, Inc. | WBAHP | Water-to-Air and Brine-to-Air | WH-060-3-H-DCAC-C0-10-200-A |  | 59400 | 16.2 | 5.3 | 70300 | 4.95 | [5 empty] | 62700 | 16.57 | 3.27 | 44900 | 5.225 | [6 empty] | WLHP; GLHP
214321071 |  | Ecoforest | WBWHP | Water-to-Water and Brine-to-Water | 31330/1A | [6 empty] | 48967 | 18.75 | 3.22 | 86016 | 4.0806 | 44726 | 13.95 | 2.81 | 70898 | 3.7272 | [6 empty] | GWHP; GLHP
214321072 |  | Ecoforest | WBWHP | Water-to-Water and Brine-to-Water | 31340/1A | [6 empty] | 48967 | 18.75 | 3.22 | 86016 | 4.0806 | 44726 | 13.95 | 2.81 | 70898 | 3.7272 | [6 empty] | GWHP; GLHP
206199265 |  | RHEEM | WBAHP | Water-to-Air and Brine-to-Air | RPVV/H/D064D |  | 61500 | 16.2 | 5.4 | 77400 | 5.125 | [16 empty] | WLHP
10206404 |  | BARD | WBAH-C | Water-to-Air and Brine-to-Air | GTC36S2-A | HE37942D210B2505AW | [5 empty] | 42000 | 23.9 | 5 | 38000 | 3.5 | 39500 | 18.3 | 4.2 | 29000 | 3.2917 | [6 empty] | GWHP; GLHP
10206405 |  | BARD | WBAH-C | Water-to-Air and Brine-to-Air | GTC36S2-A | HE37942D175B2505AW | [5 empty] | 42000 | 23.9 | 5 | 38000 | 3.5 | 39500 | 18.3 | 4.2 | 29000 | 3.2917 | [6 empty] | GWHP; GLHP
8786563 |  | GeoSmart Energy | WBAHP | Water-to-Air and Brine-to-Air | GS018**1*0********H | [6 empty] | 20600 | 24.7 | 4.3 | 18700 | 1.7167 | [11 empty] | GWHP
8786564 |  | YORK BY JOHNSON CONTROLS | WBAHP | Water-to-Air and Brine-to-Air | YAFS018**1*0****H | [6 empty] | 20600 | 24.7 | 4.3 | 18700 | 1.7167 | [11 empty] | GWHP
8789580 |  | GEOSTAR | WBAHP | Water-to-Air and Brine-to-Air | 101/102H022**1*(0,3)***** | [6 empty] | 20100 | 25.5 | 4.8 | 19400 | 1.675 | [11 empty] | GWHP
8789581 |  | GeoSmart Energy | WBAHP | Water-to-Air and Brine-to-Air | GS022**1*(0,3)********H | [6 empty] | 20100 | 25.5 | 4.8 | 19400 | 1.675 | [11 empty] | GWHP
8789582 |  | YORK BY JOHNSON CONTROLS | WBAHP | Water-to-Air and Brine-to-Air | YAFS022**1*(0,3)****H | [6 empty] | 20100 | 25.5 | 4.8 | 19400 | 1.675 | [11 empty] | GWHP
8789586 |  | GEOSTAR | WBAHP | Water-to-Air and Brine-to-Air | 101/102H022**1*(1,4)***** | [6 empty] | 21900 | 27.5 | 5 | 19500 | 1.825 | 19200 | 18.7 | 4 | 15500 | 1.6 | [6 empty] | GWHP; GLHP
8789591 |  | GEOSTAR | WBAHP | Water-to-Air and Brine-to-Air | 101/102H030**1*(0,3)***** |  | 26800 | 17.9 | 5.3 | 32900 | 2.2333 | 30800 | 27.1 | 4.7 | 26000 | 2.5667 | 27900 | 21.1 | 3.7 | 20300 | 2.325 | [6 empty] | WLHP; GWHP; GLHP
202391450 |  | CARRIER | WBAHP | Water-to-Air and Brine-to-Air | 50PSV012**C4/DA | [6 empty] | 14200 | 22.7 | 4.3 | 12000 | 1.1833 | 12600 | 17.5 | 3.6 | 9300 | 1.05 | [6 empty] | GWHP; GLHP
202391451 |  | CARRIER | WBAHP | Water-to-Air and Brine-to-Air | 50PSH012**C0/BA | [6 empty] | 14200 | 22.7 | 4.3 | 12000 | 1.1833 | 12600 | 17.5 | 3.6 | 9300 | 1.05 | [6 empty] | GWHP; GLHP
202391452 |  | CARRIER | WBAHP | Water-to-Air and Brine-to-Air | 50PSH012**C4/DA | [6 empty] | 14200 | 22.7 | 4.3 | 12000 | 1.1833 | 12600 | 17.5 | 3.6 | 9300 | 1.05 | [6 empty] | GWHP; GLHP
202391453 |  | CARRIER | WBAHP | Water-to-Air and Brine-to-Air | 50PSV012**N0/BA | [6 empty] | 14200 | 22.7 | 4.1 | 12000 | 1.1833 | [11 empty] | GWHP
202391454 |  | CARRIER | WBAHP | Water-to-Air and Brine-to-Air | 50PSV012**N4/DA | [6 empty] | 14200 | 22.7 | 4.1 | 12000 | 1.1833 | [11 empty] | GWHP
202391455 |  | CARRIER | WBAHP | Water-to-Air and Brine-to-Air | 50PSH012**N0/BA | [6 empty] | 14200 | 22.7 | 4.1 | 12000 | 1.1833 | [11 empty] | GWHP
202391456 |  | CARRIER | WBAHP | Water-to-Air and Brine-to-Air | 50PSH012**N4/DA | [6 empty] | 14200 | 22.7 | 4.1 | 12000 | 1.1833 | [11 empty] | GWHP
202350522 |  | AAON, Inc. | WBAHP | Water-to-Air and Brine-to-Air | WV-042-1-H-DCAC-C0-10-200-A | [6 empty] | 48000 | 22.7 | 4.4 | 41300 | 4 | [11 empty] | GWHP
202350523 |  | AAON, Inc. | WBAHP | Water-to-Air and Brine-to-Air | WV-042-2-H-DCAC-C0-10-200-A | [6 empty] | 48000 | 22.7 | 4.4 | 41300 | 4 | [11 empty] | GWHP
202350524 |  | AAON, Inc. | WBAHP | Water-to-Air and Brine-to-Air | WV-048-1-H-DCAC-C0-10-200-A | [6 empty] | 53300 | 21.7 | 4.4 | 50300 | 4.4417 | [11 empty] | GWHP
202350526 |  | AAON, Inc. | WBAHP | Water-to-Air and Brine-to-Air | WV-048-2-H-DCAC-C0-10-200-A | [6 empty] | 53300 | 21.7 | 4.4 | 50300 | 4.4417 | [11 empty] | GWHP
202350527 |  | AAON, Inc. | WBAHP | Water-to-Air and Brine-to-Air | WV-060-1-H-DCAC-C0-10-200-A | [6 empty] | 62600 | 19.8 | 4.6 | 61500 | 5.2167 | 59300 | 14.11 | 3.36 | 40300 | 4.9417 | [6 empty] | GWHP; GLHP
202330781 |  | WHALEN | WBAHP | Water-to-Air and Brine-to-Air | CASH*048AM**A**(D,E) | [6 empty] | 53800 | 22 | 4.1 | 46200 | 4.4833 | [11 empty] | GWHP
202330782 |  | WHALEN | WBAHP | Water-to-Air and Brine-to-Air | CASV*048AM**A**(D,E) | [6 empty] | 53800 | 22 | 4.1 | 46200 | 4.4833 | [11 empty] | GWHP
202330783 |  | WHALEN | WBAHP | Water-to-Air and Brine-to-Air | CASH*060AJ**A**(D,E) | [6 empty] | 64000 | 22 | 4.1 | 60000 | 5.3333 | [11 empty] | GWHP
202330784 |  | WHALEN | WBAHP | Water-to-Air and Brine-to-Air | CASV*060AJ**A**(D,E) | [6 empty] | 64000 | 22 | 4.1 | 60000 | 5.3333 | [11 empty] | GWHP
202330785 |  | WHALEN | WBAHP | Water-to-Air and Brine-to-Air | CASH*060AM**A**(D,E) | [6 empty] | 64000 | 22 | 4.1 | 60000 | 5.3333 | [11 empty] | GWHP
202330786 |  | WHALEN | WBAHP | Water-to-Air and Brine-to-Air | CASV*060AM**A**(D,E) | [6 empty] | 64000 | 22 | 4.1 | 60000 | 5.3333 | [11 empty] | GWHP
202350093 |  | 5 SERIES | WBAHP | Water-to-Air and Brine-to-Air | NSV/NSH036J1*(0,3) | [6 empty] | 35100 | 24.4 | 4.5 | 29200 | 2.925 | 32900 | 19.2 | 3.8 | 24400 | 2.7417 | [6 empty] | GWHP; GLHP
6966727 |  | TRANE | WBAHP | Water-to-Air and Brine-to-Air | EXVF0121 | [6 empty] | 14200 | 25.37 | 4.5 | 12400 | 1.1833 | 13100 | 18.2 | 3.74 | 9400 | 1.0917 | [6 empty] | GWHP; GLHP
6966753 |  | TRANE | WBAHP | Water-to-Air and Brine-to-Air | EXVF0122 | [6 empty] | 14200 | 25.37 | 4.5 | 12400 | 1.1833 | 13100 | 18.2 | 3.74 | 9400 | 1.0917 | [6 empty] | GWHP; GLHP
6966789 |  | TRANE | WBAHP | Water-to-Air and Brine-to-Air | EXVF0127 | [6 empty] | 14200 | 25.37 | 4.5 | 12400 | 1.1833 | 13100 | 18.2 | 3.74 | 9400 | 1.0917 | [6 empty] | GWHP; GLHP
6966837 |  | TRANE | WBAHP | Water-to-Air and Brine-to-Air | EXVF0151 | [6 empty] | 17100 | 24.05 | 4.3 | 15300 | 1.425 | [11 empty] | GWHP
6966860 |  | TRANE | WBAHP | Water-to-Air and Brine-to-Air | EXVF0152 | [6 empty] | 17100 | 24.05 | 4.3 | 15300 | 1.425 | [11 empty] | GWHP
202330367 |  | AAON, Inc. | WBAHP | Water-to-Air and Brine-to-Air | WV-019-1-H-ACAC-C0-10-200-A | [6 empty] | 21400 | 27 | 4.1 | 17000 | 1.7833 | [11 empty] | GWHP
5731226 |  | BARD | WBAHP-CB | Water-to-Air and Brine-to-Air | GTC48S2-A | GTA4860UD1AA+GTB1-A | [5 empty] | 55500 | 20.3 | 4.4 | 50000 | 4.625 | 51500 | 15.6 | 3.7 | 41000 | 4.2917 | [6 empty] | GWHP; GLHP
5296264 |  | TRANE | WBAHP | Water-to-Air and Brine-to-Air | EXVF0428 | [6 empty] | 45400 | 23.4 | 4.6 | 41200 | 3.7833 | 43200 | 18.5 | 3.89 | 31700 | 3.6 | [6 empty] | GWHP; GLHP
5296265 |  | TRANE | WBAHP | Water-to-Air and Brine-to-Air | EXVF0481 | [6 empty] | 50300 | 23.58 | 4.76 | 46400 | 4.1917 | 47900 | 18.5 | 3.96 | 36200 | 3.9917 | [6 empty] | GWHP; GLHP
5296266 |  | TRANE | WBAHP | Water-to-Air and Brine-to-Air | EXVF0482 | [6 empty] | 50300 | 23.58 | 4.76 | 46400 | 4.1917 | 47900 | 18.5 | 3.96 | 36200 | 3.9917 | [6 empty] | GWHP; GLHP
5296267 |  | TRANE | WBAHP | Water-to-Air and Brine-to-Air | EXVF0483 | [6 empty] | 50300 | 23.58 | 4.76 | 46400 | 4.1917 | 47900 | 18.5 | 3.96 | 36200 | 3.9917 | [6 empty] | GWHP; GLHP
203466716 |  | 5 SERIES | WBAHP | Water-to-Air and Brine-to-Air | NDV/NDH049J1*(1,2,4) |  | 49100 | 17.2 | 5.5 | 59000 | 4.0917 | 54100 | 24.5 | 4.6 | 47200 | 4.5083 | 50800 | 19.3 | 4 | 38200 | 4.2333 | [6 empty] | WLHP; GWHP; GLHP
203470605 |  | 5 SERIES | WBAHP | Water-to-Air and Brine-to-Air | NSV/NSH048J1*(0,3) | [6 empty] | 48900 | 22.3 | 4.2 | 44700 | 4.075 | [11 empty] | GWHP
203470607 |  | 5 SERIES | WBAHP | Water-to-Air and Brine-to-Air | NSV/NSH048J1*(1,2,4) | [6 empty] | 50300 | 25.9 | 4.7 | 44700 | 4.1917 | 45900 | 18.8 | 4 | 36400 | 3.825 | [6 empty] | GWHP; GLHP
202607205 |  | WHALEN | WBAHP | Water-to-Air and Brine-to-Air | CASH*054AM**A**(D,E) | [6 empty] | 60000 | 22 | 4.1 | 42000 | 5 | [11 empty] | GWHP
202607206 |  | WHALEN | WBAHP | Water-to-Air and Brine-to-Air | CASV*054AM**A**(D,E) | [6 empty] | 60000 | 22 | 4.1 | 42000 | 5 | [11 empty] | GWHP
202391369 |  | AQUARIUS | WBAHP | Water-to-Air and Brine-to-Air | EP012-1VTC | [6 empty] | 14200 | 22.7 | 4.3 | 12000 | 1.1833 | 12600 | 17.5 | 3.6 | 9300 | 1.05 | [6 empty] | GWHP; GLHP
202350094 |  | 5 SERIES | WBAHP | Water-to-Air and Brine-to-Air | NSV/NSH042J1*(0,3) | [6 empty] | 42300 | 23.3 | 4.3 | 36000 | 3.525 | [11 empty] | GWHP
202350095 |  | 5 SERIES | WBAHP | Water-to-Air and Brine-to-Air | NSV/NSH036J1*(1,2,4) |  | 32300 | 18.8 | 5.7 | 36500 | 2.6917 | 36800 | 28.8 | 4.9 | 29200 | 3.0667 | 33700 | 22 | 4.2 | 24400 | 2.8083 | [6 empty] | WLHP; GWHP; GLHP
202350096 |  | 5 SERIES | WBAHP | Water-to-Air and Brine-to-Air | NSV/NSH042J1*(1,2,4) |  | 39000 | 18.6 | 5.8 | 45600 | 3.25 | 43900 | 28.1 | 4.9 | 36100 | 3.6583 | 40700 | 21.7 | 4 | 28900 | 3.3917 | [6 empty] | WLHP; GWHP; GLHP
202350097 |  | 3 SERIES | WBAHP | Water-to-Air and Brine-to-Air | LD(V,H)060B | [6 empty] | 64100 | 20.7 | 4 | 56500 | 5.3417 | 59900 | 16.5 | 3.4 | 45300 | 4.9917 | [6 empty] | GWHP; GLHP
202350098 |  | 5 SERIES | WBAHP | Water-to-Air and Brine-to-Air | NDV/NDH038J1*(1,2,4) |  | 36500 | 17 | 5.5 | 43300 | 3.0417 | 40000 | 24.4 | 4.9 | 35000 | 3.3333 | 38200 | 19.7 | 4.2 | 28500 | 3.1833 | [6 empty] | WLHP; GWHP; GLHP
6966875 |  | TRANE | WBAHP | Water-to-Air and Brine-to-Air | EXVF0157 | [6 empty] | 17100 | 24.05 | 4.3 | 15300 | 1.425 | [11 empty] | GWHP
7076986 |  | AQUARIUS | WBAHP | Water-to-Air and Brine-to-Air | EP024-3HZ/VT | [6 empty] | 28400 | 27.35 | 4.5 | 23700 | 2.3667 | 26000 | 19.8 | 3.7 | 18000 | 2.1667 | [6 empty] | GWHP; GLHP
7076987 |  | AQUARIUS | WBAHP | Water-to-Air and Brine-to-Air | EP024-4HZ/VT | [6 empty] | 28400 | 27.35 | 4.5 | 23700 | 2.3667 | 26000 | 19.8 | 3.7 | 18000 | 2.1667 | [6 empty] | GWHP; GLHP
7077174 |  | AQUARIUS II PREMIER | WBWHP | Water-to-Water and Brine-to-Water | WT025-2 | [6 empty] | 24500 | 21.2 | 3.5 | 23600 | 2.0417 | [11 empty] | GWHP
7077195 |  | AQUARIUS II PREMIER | WBWHP | Water-to-Water and Brine-to-Water | WT025-4 | [6 empty] | 24500 | 21.2 | 3.5 | 23600 | 2.0417 | [11 empty] | GWHP
7077285 |  | AQUARIUS II PREMIER | WBWHP | Water-to-Water and Brine-to-Water | WT025-3 | [6 empty] | 24500 | 21.2 | 3.5 | 23600 | 2.0417 | [11 empty] | GWHP
202330368 |  | AAON, Inc. | WBAHP | Water-to-Air and Brine-to-Air | WV-019-A-H-ACAC-C0-10-200-A | [6 empty] | 21400 | 27 | 4.1 | 17000 | 1.7833 | [11 empty] | GWHP
202330371 |  | AAON, Inc. | WBAHP | Water-to-Air and Brine-to-Air | WV-024-1-H-ACAC-C0-10-200-A | [6 empty] | 24900 | 23.4 | 4.1 | 22200 | 2.075 | [11 empty] | GWHP
202330372 |  | AAON, Inc. | WBAHP | Water-to-Air and Brine-to-Air | WV-024-A-H-ACAC-C0-10-200-A | [6 empty] | 24900 | 23.4 | 4.1 | 22200 | 2.075 | [11 empty] | GWHP
202330277 |  | AAON, Inc. | WBAHP | Water-to-Air and Brine-to-Air | WH-015-1-H-ACAC-C0-10-100-A | [6 empty] | 16500 | 26.1 | 4.9 | 14600 | 1.375 | 14700 | 18.2 | 4.8 | 11100 | 1.225 | [6 empty] | GWHP; GLHP
202330278 |  | AAON, Inc. | WBAHP | Water-to-Air and Brine-to-Air | WH-015-A-H-ACAC-C0-10-100-A | [6 empty] | 16500 | 26.1 | 4.9 | 14600 | 1.375 | 14700 | 18.2 | 4.8 | 11100 | 1.225 | [6 empty] | GWHP; GLHP
202330279 |  | AAON, Inc. | WBAHP | Water-to-Air and Brine-to-Air | WH-015-1-H-ACAC-C0-10-200-A | [6 empty] | 17100 | 29.9 | 5.2 | 14400 | 1.425 | 14700 | 19.9 | 5.2 | 10900 | 1.225 | [6 empty] | GWHP; GLHP
202330280 |  | AAON, Inc. | WBAHP | Water-to-Air and Brine-to-Air | WH-015-A-H-ACAC-C0-10-200-A | [6 empty] | 17100 | 29.9 | 5.2 | 14400 | 1.425 | 14700 | 19.9 | 5.2 | 10900 | 1.225 | [6 empty] | GWHP; GLHP
202330281 |  | AAON, Inc. | WBAHP | Water-to-Air and Brine-to-Air | WH-018-1-H-ACAC-C0-10-100-A | [6 empty] | 19600 | 23.5 | 4.6 | 17600 | 1.6333 | 17600 | 17.6 | 4.4 | 13500 | 1.4667 | [6 empty] | GWHP; GLHP
202330282 |  | AAON, Inc. | WBAHP | Water-to-Air and Brine-to-Air | WH-018-A-H-ACAC-C0-10-100-A | [6 empty] | 19600 | 23.5 | 4.6 | 17600 | 1.6333 | 17600 | 17.6 | 4.4 | 13500 | 1.4667 | [6 empty] | GWHP; GLHP
202330283 |  | AAON, Inc. | WBAHP | Water-to-Air and Brine-to-Air | WH-018-1-H-ACAC-C0-10-200-A | [6 empty] | 19500 | 26.5 | 4.8 | 16100 | 1.625 | 17300 | 19.2 | 4.7 | 13300 | 1.4417 | [6 empty] | GWHP; GLHP
5296257 |  | TRANE | WBAHP | Water-to-Air and Brine-to-Air | EXVF0367 | [6 empty] | 38600 | 24.4 | 4.51 | 35100 | 3.2167 | [11 empty] | GWHP
5296258 |  | TRANE | WBAHP | Water-to-Air and Brine-to-Air | EXVF0368 | [6 empty] | 38600 | 24.4 | 4.51 | 35100 | 3.2167 | [11 empty] | GWHP
5296259 |  | TRANE | WBAHP | Water-to-Air and Brine-to-Air | EXVF0421 | [6 empty] | 45400 | 23.4 | 4.6 | 41200 | 3.7833 | 43200 | 18.5 | 3.89 | 31700 | 3.6 | [6 empty] | GWHP; GLHP
5296260 |  | TRANE | WBAHP | Water-to-Air and Brine-to-Air | EXVF0422 | [6 empty] | 45400 | 23.4 | 4.6 | 41200 | 3.7833 | 43200 | 18.5 | 3.89 | 31700 | 3.6 | [6 empty] | GWHP; GLHP
5296261 |  | TRANE | WBAHP | Water-to-Air and Brine-to-Air | EXVF0423 | [6 empty] | 45400 | 23.4 | 4.6 | 41200 | 3.7833 | 43200 | 18.5 | 3.89 | 31700 | 3.6 | [6 empty] | GWHP; GLHP
5296262 |  | TRANE | WBAHP | Water-to-Air and Brine-to-Air | EXVF0424 | [6 empty] | 45400 | 23.4 | 4.6 | 41200 | 3.7833 | 43200 | 18.5 | 3.89 | 31700 | 3.6 | [6 empty] | GWHP; GLHP
5296263 |  | TRANE | WBAHP | Water-to-Air and Brine-to-Air | EXVF0488 | [6 empty] | 50300 | 23.58 | 4.76 | 46400 | 4.1917 | 47900 | 18.5 | 3.96 | 36200 | 3.9917 | [6 empty] | GWHP; GLHP
205448524 |  | 7 SERIES INDOOR SPLITS | WBAHP-CB | Water-to-Air and Brine-to-Air | NVZ033A1 | SVH033 | 31600 | 16.8 | 5.2 | 49800 | 2.6333 | 37000 | 29.2 | 4.5 | 40700 | 3.0833 | 33300 | 20.3 | 3.4 | 31700 | 2.775 | [6 empty] | WLHP; GWHP; GLHP
205448525 |  | 7 SERIES INDOOR SPLITS | WBAHP-CB | Water-to-Air and Brine-to-Air | NVZ042A1 | SVH042 | 39500 | 16.4 | 4.9 | 66100 | 3.2917 | 46200 | 28.2 | 4.2 | 54100 | 3.85 | 41600 | 19.7 | 3.5 | 42700 | 3.4667 | [6 empty] | WLHP; GWHP; GLHP
205448526 |  | 7 SERIES INDOOR SPLITS | WBAHP-CB | Water-to-Air and Brine-to-Air | NVZ050A1 | SVH050 | 46700 | 14.4 | 4.3 | 77800 | 3.8917 | 55200 | 24.3 | 3.8 | 64900 | 4.6 | 49800 | 17.1 | 3.2 | 50800 | 4.15 | [6 empty] | WLHP; GWHP; GLHP
4219428 |  | NORDIC | WBAHP | Water-to-Air and Brine-to-Air | RH25HACW-P-1T-*-SDE** | [6 empty] | 26200 | 22 | 4.2 | 22500 | 2.1833 | 24100 | 16.1 | 3.4 | 17700 | 2.0083 | [6 empty] | GWHP; GLHP
4219442 |  | NORDIC | WBAHP-CB | Water-to-Air and Brine-to-Air | RS25HACW-P-1T-* | AH-25-P-1-***** | [5 empty] | 26800 | 23.1 | 4.4 | 23100 | 2.2333 | 24800 | 17 | 3.6 | 18300 | 2.0667 | [6 empty] | GWHP; GLHP
7499850 |  | FHP | WBWHP | Water-to-Water and Brine-to-Water | WT025-3 | [6 empty] | 24500 | 21.2 | 3.5 | 23600 | 2.0417 | [11 empty] | GWHP
7499851 |  | FHP | WBWHP | Water-to-Water and Brine-to-Water | WT025-4 | [6 empty] | 24500 | 21.2 | 3.5 | 23600 | 2.0417 | [11 empty] | GWHP
202330752 |  | WHALEN | WBAHP | Water-to-Air and Brine-to-Air | CASH*042AD**A**(D,E) | [6 empty] | 46700 | 22 | 4.1 | 41500 | 3.8917 | [11 empty] | GWHP
202330753 |  | WHALEN | WBAHP | Water-to-Air and Brine-to-Air | CASV*042AD**A**(D,E) | [6 empty] | 46700 | 22 | 4.1 | 41500 | 3.8917 | [11 empty] | GWHP
202330754 |  | WHALEN | WBAHP | Water-to-Air and Brine-to-Air | CASH*048AB**A**(D,E) | [6 empty] | 53800 | 22 | 4.1 | 46200 | 4.4833 | [11 empty] | GWHP
202330755 |  | WHALEN | WBAHP | Water-to-Air and Brine-to-Air | CASV*048AB**A**(D,E) | [6 empty] | 53800 | 22 | 4.1 | 46200 | 4.4833 | [11 empty] | GWHP
202330756 |  | WHALEN | WBAHP | Water-to-Air and Brine-to-Air | CASH*048AD**A**(D,E) | [6 empty] | 53800 | 22 | 4.1 | 46200 | 4.4833 | [11 empty] | GWHP
202330757 |  | WHALEN | WBAHP | Water-to-Air and Brine-to-Air | CASV*048AD**A**(D,E) | [6 empty] | 53800 | 22 | 4.1 | 46200 | 4.4833 | [11 empty] | GWHP
202330758 |  | WHALEN | WBAHP | Water-to-Air and Brine-to-Air | CASH*060AB**A**(D,E) | [6 empty] | 64000 | 22 | 4.1 | 60000 | 5.3333 | [11 empty] | GWHP
202330573 |  | AAON, Inc. | WBAHP | Water-to-Air and Brine-to-Air | WH-006-B-H-ACAC-C0-10-200-A | [6 empty] | 7100 | 24.2 | 4.1 | 5900 | 0.59167 | 6400 | 17.2 | 3.6 | 4600 | 0.53333 | [6 empty] | GWHP; GLHP
202330574 |  | AAON, Inc. | WBAHP | Water-to-Air and Brine-to-Air | WH-006-1-H-ACAC-C0-10-200-A | [6 empty] | 7100 | 24.2 | 4.1 | 5900 | 0.59167 | 6400 | 17.2 | 3.6 | 4600 | 0.53333 | [6 empty] | GWHP; GLHP
202330575 |  | AAON, Inc. | WBAHP | Water-to-Air and Brine-to-Air | WH-006-A-H-ACAC-C0-10-200-A | [6 empty] | 7100 | 24.2 | 4.1 | 5900 | 0.59167 | 6400 | 17.2 | 3.6 | 4600 | 0.53333 | [6 empty] | GWHP; GLHP
202330576 |  | AAON, Inc. | WBAHP | Water-to-Air and Brine-to-Air | WV-006-B-H-ACAC-C0-10-200-A | [6 empty] | 6900 | 24.2 | 5.1 | 7000 | 0.575 | 6300 | 18.2 | 4.1 | 5200 | 0.525 | [6 empty] | GWHP; GLHP
202330577 |  | AAON, Inc. | WBAHP | Water-to-Air and Brine-to-Air | WV-006-1-H-ACAC-C0-10-200-A | [6 empty] | 6900 | 24.2 | 5.1 | 7000 | 0.575 | 6300 | 18.2 | 4.1 | 5200 | 0.525 | [6 empty] | GWHP; GLHP
202330578 |  | AAON, Inc. | WBAHP | Water-to-Air and Brine-to-Air | WV-006-A-H-ACAC-C0-10-200-A | [6 empty] | 6900 | 24.2 | 5.1 | 7000 | 0.575 | 6300 | 18.2 | 4.1 | 5200 | 0.525 | [6 empty] | GWHP; GLHP
6581203 |  | YORK BY JOHNSON CONTROLS | WBAHP | Water-to-Air and Brine-to-Air | YAFS022**1*(0,3) |  | 21000 | 17.5 | 5.6 | 22600 | 1.75 | 23000 | 28 | 4.6 | 18100 | 1.9167 | 21500 | 20.5 | 3.7 | 14200 | 1.7917 | [6 empty] | WLHP; GWHP; GLHP
6873485 |  | GEOCOMFORT | WBWHP | Water-to-Water and Brine-to-Water | GWT048C | [6 empty] | 54300 | 19.8 | 3.6 | 55100 | 4.525 | [11 empty] | GWHP
6873486 |  | HYDRON MODULE | WBWHP | Water-to-Water and Brine-to-Water | HWT048C | [6 empty] | 54300 | 19.8 | 3.6 | 55100 | 4.525 | [11 empty] | GWHP
6873495 |  | GEOCOMFORT | WBWHP | Water-to-Water and Brine-to-Water | GWT060C | [6 empty] | 62700 | 19 | 3.6 | 66200 | 5.225 | [11 empty] | GWHP
6873496 |  | HYDRON MODULE | WBWHP | Water-to-Water and Brine-to-Water | HWT060C | [6 empty] | 62700 | 19 | 3.6 | 66200 | 5.225 | [11 empty] | GWHP
10268206 |  | TETCO | WBAHP-C | Water-to-Air and Brine-to-Air | TBT036 | ACD036 | [5 empty] | 35000 | 21.7 | 4.2 | 35100 | 2.9167 | 33900 | 17.4 | 3.7 | 27900 | 2.825 | [6 empty] | GWHP; GLHP
10268207 |  | GEOCOMFORT | WBAHP-C | Water-to-Air and Brine-to-Air | GBT036*2 | ACD036 | [5 empty] | 35000 | 21.7 | 4.2 | 35100 | 2.9167 | 33900 | 17.4 | 3.7 | 27900 | 2.825 | [6 empty] | GWHP; GLHP
10268208 |  | HYDRON MODULE | WBAHP-C | Water-to-Air and Brine-to-Air | HBT036*2 | ACD036 | [5 empty] | 35000 | 21.7 | 4.2 | 35100 | 2.9167 | 33900 | 17.4 | 3.7 | 27900 | 2.825 | [6 empty] | GWHP; GLHP
10268209 |  | TETCO | WBAHP-C | Water-to-Air and Brine-to-Air | TBT036*2 | ACD036 | [5 empty] | 35000 | 21.7 | 4.2 | 35100 | 2.9167 | 33900 | 17.4 | 3.7 | 27900 | 2.825 | [6 empty] | GWHP; GLHP
10268233 |  | GEOCOMFORT | WBAHP-CB | Water-to-Air and Brine-to-Air | GBT048 | MPD060 | 49200 | 17 | 5.1 | 54000 | 4.1 | 55700 | 26.2 | 4.6 | 45700 | 4.6417 | 51500 | 19.9 | 3.9 | 37300 | 4.2917 | [6 empty] | WLHP; GWHP; GLHP
10268234 |  | HYDRON MODULE | WBAHP-CB | Water-to-Air and Brine-to-Air | HBT048 | MPD060 | 49200 | 17 | 5.1 | 54000 | 4.1 | 55700 | 26.2 | 4.6 | 45700 | 4.6417 | 51500 | 19.9 | 3.9 | 37300 | 4.2917 | [6 empty] | WLHP; GWHP; GLHP
10268235 |  | TETCO | WBAHP-CB | Water-to-Air and Brine-to-Air | TBT048 | MPD060 | 49200 | 17 | 5.1 | 54000 | 4.1 | 55700 | 26.2 | 4.6 | 45700 | 4.6417 | 51500 | 19.9 | 3.9 | 37300 | 4.2917 | [6 empty] | WLHP; GWHP; GLHP
9951968 |  | BARD | WBAHP | Water-to-Air and Brine-to-Air | GV27S3AA | [6 empty] | 26600 | 22.8 | 5 | 26200 | 2.2167 | 26600 | 18.1 | 4.1 | 20200 | 2.2167 | [6 empty] | GWHP; GLHP
9951969 |  | BARD | WBAHP | Water-to-Air and Brine-to-Air | GV38S3AA | [6 empty] | 41400 | 22 | 4.7 | 38600 | 3.45 | 38500 | 17.1 | 4.05 | 31400 | 3.2083 | [6 empty] | GWHP; GLHP
9951970 |  | BARD | WBAHP | Water-to-Air and Brine-to-Air | GV51S3AA | [6 empty] | 53500 | 21.7 | 4.45 | 49500 | 4.4583 | 49500 | 17.1 | 3.75 | 39500 | 4.125 | [6 empty] | GWHP; GLHP
8105968 |  | TRANE | WBAHP | Water-to-Air and Brine-to-Air | DXVF0362 |  | 37200 | 16.6 | 5.1 | 47100 | 3.1 | 40700 | 24.1 | 4.7 | 38800 | 3.3917 | 36288 | 16.46 | 4 | 30200 | 3.024 | [6 empty] | WLHP; GWHP; GLHP
8105969 |  | TRANE | WBAHP | Water-to-Air and Brine-to-Air | DXVF0363 |  | 37200 | 16.6 | 5.1 | 47100 | 3.1 | 40700 | 24.1 | 4.7 | 38800 | 3.3917 | 36288 | 16.46 | 4 | 30200 | 3.024 | [6 empty] | WLHP; GWHP; GLHP
8105970 |  | TRANE | WBAHP | Water-to-Air and Brine-to-Air | DXVF0364 |  | 37200 | 16.6 | 5.1 | 47100 | 3.1 | 40700 | 24.1 | 4.7 | 38800 | 3.3917 | 36288 | 16.46 | 4 | 30200 | 3.024 | [6 empty] | WLHP; GWHP; GLHP
8105971 |  | TRANE | WBAHP | Water-to-Air and Brine-to-Air | DXVF0367 |  | 37200 | 16.6 | 5.1 | 47100 | 3.1 | 40700 | 24.1 | 4.7 | 38800 | 3.3917 | 36288 | 16.46 | 4 | 30200 | 3.024 | [6 empty] | WLHP; GWHP; GLHP
8105972 |  | TRANE | WBAHP | Water-to-Air and Brine-to-Air | DXVF0368 |  | 37200 | 16.6 | 5.1 | 47100 | 3.1 | 40700 | 24.1 | 4.7 | 38800 | 3.3917 | 36288 | 16.46 | 4 | 30200 | 3.024 | [6 empty] | WLHP; GWHP; GLHP
8105973 |  | TRANE | WBAHP | Water-to-Air and Brine-to-Air | DXVF0481 |  | 49500 | 17.1 | 5.5 | 61100 | 4.125 | 54200 | 24.8 | 4.9 | 50400 | 4.5167 | 51100 | 19.4 | 4.1 | 39300 | 4.2583 | [6 empty] | WLHP; GWHP; GLHP
8105974 |  | TRANE | WBAHP | Water-to-Air and Brine-to-Air | DXVF0482 |  | 49500 | 17.1 | 5.5 | 61100 | 4.125 | 54200 | 24.8 | 4.9 | 50400 | 4.5167 | 51100 | 19.4 | 4.1 | 39300 | 4.2583 | [6 empty] | WLHP; GWHP; GLHP
8105922 |  | TRANE | WBAHP | Water-to-Air and Brine-to-Air | DXHF0363 |  | 37400 | 16.3 | 5.1 | 47500 | 3.1167 | 41800 | 24.1 | 4.7 | 39500 | 3.4833 | 36949 | 16.11 | 3.8 | 29200 | 3.0791 | [6 empty] | WLHP; GWHP; GLHP
8105923 |  | TRANE | WBAHP | Water-to-Air and Brine-to-Air | DXHF0364 |  | 37400 | 16.3 | 5.1 | 47500 | 3.1167 | 41800 | 24.1 | 4.7 | 39500 | 3.4833 | 36949 | 16.11 | 3.8 | 29200 | 3.0791 | [6 empty] | WLHP; GWHP; GLHP
8105924 |  | TRANE | WBAHP | Water-to-Air and Brine-to-Air | DXHF0367 |  | 37400 | 16.3 | 5.1 | 47500 | 3.1167 | 41800 | 24.1 | 4.7 | 39500 | 3.4833 | 36949 | 16.11 | 3.8 | 29200 | 3.0791 | [6 empty] | WLHP; GWHP; GLHP
8105925 |  | TRANE | WBAHP | Water-to-Air and Brine-to-Air | DXHF0368 |  | 37400 | 16.3 | 5.1 | 47500 | 3.1167 | 41800 | 24.1 | 4.7 | 39500 | 3.4833 | 36949 | 16.11 | 3.8 | 29200 | 3.0791 | [6 empty] | WLHP; GWHP; GLHP
8105926 |  | TRANE | WBAHP | Water-to-Air and Brine-to-Air | DXHF0481 |  | 51200 | 17.2 | 5.4 | 62400 | 4.2667 | 56600 | 24.7 | 4.8 | 50800 | 4.7167 | 53000 | 19.5 | 3.9 | 38800 | 4.4167 | [6 empty] | WLHP; GWHP; GLHP
8105927 |  | TRANE | WBAHP | Water-to-Air and Brine-to-Air | DXHF0482 |  | 51200 | 17.2 | 5.4 | 62400 | 4.2667 | 56600 | 24.7 | 4.8 | 50800 | 4.7167 | 53000 | 19.5 | 3.9 | 38800 | 4.4167 | [6 empty] | WLHP; GWHP; GLHP
8105928 |  | TRANE | WBAHP | Water-to-Air and Brine-to-Air | DXHF0483 |  | 51200 | 17.2 | 5.4 | 62400 | 4.2667 | 56600 | 24.7 | 4.8 | 50800 | 4.7167 | 53000 | 19.5 | 3.9 | 38800 | 4.4167 | [6 empty] | WLHP; GWHP; GLHP
202330745 |  | WHALEN | WBAHP | Water-to-Air and Brine-to-Air | CASV*030AD**A**(D,E) | [6 empty] | 32400 | 23 | 4.2 | 27612 | 2.7 | 30000 | 17.5 | 3.6 | 23000 | 2.5 | [6 empty] | GWHP; GLHP
202330746 |  | WHALEN | WBAHP | Water-to-Air and Brine-to-Air | CASH*036AB**A**(D,E) | [6 empty] | 39000 | 25 | 4.2 | 36000 | 3.25 | 36000 | 19 | 3.6 | 28000 | 3 | [6 empty] | GWHP; GLHP
202330747 |  | WHALEN | WBAHP | Water-to-Air and Brine-to-Air | CASV*036AB**A**(D,E) | [6 empty] | 39000 | 25 | 4.2 | 36000 | 3.25 | 36000 | 19 | 3.6 | 28000 | 3 | [6 empty] | GWHP; GLHP
202330748 |  | WHALEN | WBAHP | Water-to-Air and Brine-to-Air | CASH*036AD**A**(D,E) | [6 empty] | 39000 | 25 | 4.2 | 36000 | 3.25 | 36000 | 19 | 3.6 | 28000 | 3 | [6 empty] | GWHP; GLHP
202330749 |  | WHALEN | WBAHP | Water-to-Air and Brine-to-Air | CASV*036AD**A**(D,E) | [6 empty] | 39000 | 25 | 4.2 | 36000 | 3.25 | 36000 | 19 | 3.6 | 28000 | 3 | [6 empty] | GWHP; GLHP
202330750 |  | WHALEN | WBAHP | Water-to-Air and Brine-to-Air | CASH*042AB**A**(D,E) | [6 empty] | 46700 | 22 | 4.1 | 41500 | 3.8917 | [11 empty] | GWHP
202330751 |  | WHALEN | WBAHP | Water-to-Air and Brine-to-Air | CASV*042AB**A**(D,E) | [6 empty] | 46700 | 22 | 4.1 | 41500 | 3.8917 | [11 empty] | GWHP
214855043 |  | WHALEN | WBAHP | Water-to-Air and Brine-to-Air | CASH*015AB**B**(G,E) | [6 empty] | 17000 | 25 | 4.5 | 15400 | 1.4167 | 15000 | 19 | 4 | 12000 | 1.25 | [6 empty] | GWHP; GLHP
10443598 |  | TETCO | WBAHP-CB | Water-to-Air and Brine-to-Air | TBT024*2 | MPD024 | [5 empty] | 26800 | 22.7 | 4.2 | 23000 | 2.2333 | 24900 | 17.3 | 3.4 | 18200 | 2.075 | [6 empty] | GWHP; GLHP
10445242 |  | WaterFurnace | WBAHP | Water-to-Air and Brine-to-Air | SDV049H1*(1,2) | [6 empty] | 50200 | 23.1 | 4.5 | 46900 | 4.1833 | 47700 | 18.2 | 3.8 | 38000 | 3.975 | [6 empty] | GWHP; GLHP
10447649 |  | RHEEM | WBAHP-C | Water-to-Air and Brine-to-Air | RPVS/EC025 | RCFL-HM2417 | [5 empty] | 25200 | 22.4 | 4.5 | 22300 | 2.1 | 24000 | 17.4 | 3.9 | 18800 | 2 | [6 empty] | GWHP; GLHP
10447650 |  | RHEEM | WBAHP-C | Water-to-Air and Brine-to-Air | RPVS/EC025 | RCFL-HM2621 | [5 empty] | 26400 | 22.5 | 4.5 | 22900 | 2.2 | 26000 | 18 | 3.8 | 18600 | 2.1667 | [6 empty] | GWHP; GLHP
207178526 |  | GEOSTAR | WBAHP | Water-to-Air and Brine-to-Air | 161/162H026**1*(1,4)***** |  | 24900 | 16.8 | 5.5 | 30100 | 2.075 | 27700 | 24 | 4.8 | 23900 | 2.3083 | 26400 | 19.6 | 4 | 19500 | 2.2 | [6 empty] | WLHP; GWHP; GLHP
207178527 |  | GEOSTAR | WBAHP | Water-to-Air and Brine-to-Air | 161/162J038**1*(1,2,4)***** |  | 36500 | 17 | 5.5 | 43300 | 3.0417 | 40000 | 24.4 | 4.9 | 35000 | 3.3333 | 38200 | 19.7 | 4.2 | 28500 | 3.1833 | [6 empty] | WLHP; GWHP; GLHP
207200554 |  | GeoSmart Energy | WBAHP | Water-to-Air and Brine-to-Air | GT026**1*(1,4)*H |  | 24900 | 16.8 | 5.5 | 30100 | 2.075 | 27700 | 24 | 4.8 | 23900 | 2.3083 | 26400 | 19.6 | 4 | 19500 | 2.2 | [6 empty] | WLHP; GWHP; GLHP
207200556 |  | GeoSmart Energy | WBAHP | Water-to-Air and Brine-to-Air | GT038**1*(1,2,4)*J |  | 36500 | 17 | 5.5 | 43300 | 3.0417 | 40000 | 24.4 | 4.9 | 35000 | 3.3333 | 38200 | 19.7 | 4.2 | 28500 | 3.1833 | [6 empty] | WLHP; GWHP; GLHP
207200557 |  | GeoSmart Energy | WBAHP | Water-to-Air and Brine-to-Air | GT049**1*(1,2,4)*J |  | 49100 | 17.2 | 5.5 | 59000 | 4.0917 | 54100 | 24.5 | 4.6 | 47200 | 4.5083 | 50800 | 19.3 | 4 | 38200 | 4.2333 | [6 empty] | WLHP; GWHP; GLHP
206315256 |  | WHALEN | WBAHP | Water-to-Air and Brine-to-Air | CASV*018AD**A**(G,E) | [6 empty] | 21000 | 25 | 4.5 | 18000 | 1.75 | 18500 | 19 | 4 | 13500 | 1.5417 | [6 empty] | GWHP; GLHP
3919848 |  | AQUARIUS | WBAHP | Water-to-Air and Brine-to-Air | EP009-1HZ/VT | [6 empty] | 10500 | 24.35 | 4.5 | 9000 | 0.875 | [11 empty] | GWHP
3919850 |  | AQUARIUS | WBAHP | Water-to-Air and Brine-to-Air | EP009-2HZ/VT | [6 empty] | 10500 | 24.35 | 4.5 | 9000 | 0.875 | [11 empty] | GWHP
3919853 |  | AQUARIUS | WBAHP | Water-to-Air and Brine-to-Air | EP012-1HZ/VT | [6 empty] | 14200 | 22.7 | 4.3 | 12000 | 1.1833 | 12600 | 17.5 | 3.6 | 9300 | 1.05 | [6 empty] | GWHP; GLHP
3919854 |  | AQUARIUS | WBAHP | Water-to-Air and Brine-to-Air | EP015-1HZ/VT | [6 empty] | 17000 | 27.25 | 4.28 | 13000 | 1.4167 | 16200 | 19.8 | 3.63 | 11000 | 1.35 | [6 empty] | GWHP; GLHP
3919855 |  | AQUARIUS | WBAHP | Water-to-Air and Brine-to-Air | EP015-2HZ/VT | [6 empty] | 17000 | 27.25 | 4.28 | 13000 | 1.4167 | 16200 | 19.8 | 3.63 | 11000 | 1.35 | [6 empty] | GWHP; GLHP
3919884 |  | AQUARIUS | WBAHP | Water-to-Air and Brine-to-Air | EP024-1HZ/VT | [6 empty] | 28400 | 27.35 | 4.5 | 23700 | 2.3667 | 26000 | 19.8 | 3.7 | 18000 | 2.1667 | [6 empty] | GWHP; GLHP
3919931 |  | AQUARIUS | WBAHP | Water-to-Air and Brine-to-Air | EP024-2HZ/VT | [6 empty] | 28400 | 27.35 | 4.5 | 23700 | 2.3667 | 26000 | 19.8 | 3.7 | 18000 | 2.1667 | [6 empty] | GWHP; GLHP
202923075 |  | GEOSTAR | WBAHP | Water-to-Air and Brine-to-Air | 101/102J038**1*(1,2,4)***** |  | 36500 | 17 | 5.5 | 43300 | 3.0417 | 40000 | 24.4 | 4.9 | 35000 | 3.3333 | 38200 | 19.7 | 4.2 | 28500 | 3.1833 | [6 empty] | WLHP; GWHP; GLHP
203113879 |  | GEOSTAR | WBAHP | Water-to-Air and Brine-to-Air | 12(1,2)B060 | [6 empty] | 64100 | 20.7 | 4 | 56500 | 5.3417 | 59900 | 16.5 | 3.4 | 45300 | 4.9917 | [6 empty] | GWHP; GLHP
203113881 |  | GEOSTAR | WBAHP | Water-to-Air and Brine-to-Air | 101/102J036**1*(0,3)***** | [6 empty] | 35100 | 24.4 | 4.5 | 29200 | 2.925 | 32900 | 19.2 | 3.8 | 24400 | 2.7417 | [6 empty] | GWHP; GLHP
8786527 |  | GEOSTAR | WBAHP | Water-to-Air and Brine-to-Air | 101/102H026**1*(1,4)***** |  | 24900 | 16.8 | 5.5 | 30100 | 2.075 | 27700 | 24 | 4.8 | 23900 | 2.3083 | 26400 | 19.6 | 4 | 19500 | 2.2 | [6 empty] | WLHP; GWHP; GLHP
8786528 |  | GeoSmart Energy | WBAHP | Water-to-Air and Brine-to-Air | GT026**1*(1,4)********H |  | 24900 | 16.8 | 5.5 | 30100 | 2.075 | 27700 | 24 | 4.8 | 23900 | 2.3083 | 26400 | 19.6 | 4 | 19500 | 2.2 | [6 empty] | WLHP; GWHP; GLHP
8786529 |  | YORK BY JOHNSON CONTROLS | WBAHP | Water-to-Air and Brine-to-Air | YAFT026**1*(1,4)****H |  | 24900 | 16.8 | 5.5 | 30100 | 2.075 | 27700 | 24 | 4.8 | 23900 | 2.3083 | 26400 | 19.6 | 4 | 19500 | 2.2 | [6 empty] | WLHP; GWHP; GLHP
214855100 |  | WHALEN | WBAHP | Water-to-Air and Brine-to-Air | CASV*054AD**B**(D,E) | [6 empty] | 60000 | 22 | 4.1 | 42000 | 5 | [11 empty] | GWHP
214855101 |  | WHALEN | WBAHP | Water-to-Air and Brine-to-Air | CASV*054AJ**B**(D,E) | [6 empty] | 60000 | 22 | 4.1 | 42000 | 5 | [11 empty] | GWHP
214855102 |  | WHALEN | WBAHP | Water-to-Air and Brine-to-Air | CASV*054AM**B**(D,E) | [6 empty] | 60000 | 22 | 4.1 | 42000 | 5 | [11 empty] | GWHP
214855103 |  | WHALEN | WBAHP | Water-to-Air and Brine-to-Air | CASV*060AB**B**(D,E) | [6 empty] | 64000 | 22 | 4.1 | 60000 | 5.3333 | [11 empty] | GWHP
214855104 |  | WHALEN | WBAHP | Water-to-Air and Brine-to-Air | CASV*060AD**B**(D,E) | [6 empty] | 64000 | 22 | 4.1 | 60000 | 5.3333 | [11 empty] | GWHP
214855105 |  | WHALEN | WBAHP | Water-to-Air and Brine-to-Air | CASV*060AJ**B**(D,E) | [6 empty] | 64000 | 22 | 4.1 | 60000 | 5.3333 | [11 empty] | GWHP
214855106 |  | WHALEN | WBAHP | Water-to-Air and Brine-to-Air | CASV*060AM**B**(D,E) | [6 empty] | 64000 | 22 | 4.1 | 60000 | 5.3333 | [11 empty] | GWHP
7499451 |  | FHP | WBAHP | Water-to-Air and Brine-to-Air | EP009-2HZ/VT | [6 empty] | 10500 | 24.35 | 4.5 | 9000 | 0.875 | [11 empty] | GWHP
7499453 |  | FHP | WBAHP | Water-to-Air and Brine-to-Air | EP012-1HZ/VT | [6 empty] | 14200 | 22.7 | 4.3 | 12000 | 1.1833 | 12600 | 17.5 | 3.6 | 9300 | 1.05 | [6 empty] | GWHP; GLHP
7499455 |  | FHP | WBAHP | Water-to-Air and Brine-to-Air | EP015-1HZ/VT | [6 empty] | 17000 | 27.25 | 4.28 | 13000 | 1.4167 | 16200 | 19.8 | 3.63 | 11000 | 1.35 | [6 empty] | GWHP; GLHP
7499456 |  | FHP | WBAHP | Water-to-Air and Brine-to-Air | EP015-2HZ/VT | [6 empty] | 17000 | 27.25 | 4.28 | 13000 | 1.4167 | 16200 | 19.8 | 3.63 | 11000 | 1.35 | [6 empty] | GWHP; GLHP
7499460 |  | FHP | WBAHP | Water-to-Air and Brine-to-Air | EP024-1HZ/VT | [6 empty] | 28400 | 27.35 | 4.5 | 23700 | 2.3667 | 26000 | 19.8 | 3.7 | 18000 | 2.1667 | [6 empty] | GWHP; GLHP
7499461 |  | FHP | WBAHP | Water-to-Air and Brine-to-Air | EP024-2HZ/VT | [6 empty] | 28400 | 27.35 | 4.5 | 23700 | 2.3667 | 26000 | 19.8 | 3.7 | 18000 | 2.1667 | [6 empty] | GWHP; GLHP
7499463 |  | FHP | WBAHP | Water-to-Air and Brine-to-Air | EP024-3HZ/VT | [6 empty] | 28400 | 27.35 | 4.5 | 23700 | 2.3667 | 26000 | 19.8 | 3.7 | 18000 | 2.1667 | [6 empty] | GWHP; GLHP
214855058 |  | WHALEN | WBAHP | Water-to-Air and Brine-to-Air | CASV*024AM**B**(D,E) | [6 empty] | 27400 | 24 | 4.3 | 23000 | 2.2833 | 25000 | 18.5 | 3.7 | 17000 | 2.0833 | [6 empty] | GWHP; GLHP
214855059 |  | WHALEN | WBAHP | Water-to-Air and Brine-to-Air | CASH*030AB**B**(D,E) | [6 empty] | 32400 | 23 | 4.2 | 27612 | 2.7 | 30000 | 17.5 | 3.6 | 23000 | 2.5 | [6 empty] | GWHP; GLHP
214855060 |  | WHALEN | WBAHP | Water-to-Air and Brine-to-Air | CASH*030AD**B**(D,E) | [6 empty] | 32400 | 23 | 4.2 | 27612 | 2.7 | 30000 | 17.5 | 3.6 | 23000 | 2.5 | [6 empty] | GWHP; GLHP
214855061 |  | WHALEN | WBAHP | Water-to-Air and Brine-to-Air | CASH*030AJ**B**(D,E) | [6 empty] | 32400 | 23 | 4.2 | 27612 | 2.7 | 30000 | 17.5 | 3.6 | 23000 | 2.5 | [6 empty] | GWHP; GLHP
214855062 |  | WHALEN | WBAHP | Water-to-Air and Brine-to-Air | CASH*030AM**B**(D,E) | [6 empty] | 32400 | 23 | 4.2 | 27612 | 2.7 | 30000 | 17.5 | 3.6 | 23000 | 2.5 | [6 empty] | GWHP; GLHP
214855063 |  | WHALEN | WBAHP | Water-to-Air and Brine-to-Air | CASV*030AB**B**(D,E) | [6 empty] | 32400 | 23 | 4.2 | 27612 | 2.7 | 30000 | 17.5 | 3.6 | 23000 | 2.5 | [6 empty] | GWHP; GLHP
214855064 |  | WHALEN | WBAHP | Water-to-Air and Brine-to-Air | CASV*030AD**B**(D,E) | [6 empty] | 32400 | 23 | 4.2 | 27612 | 2.7 | 30000 | 17.5 | 3.6 | 23000 | 2.5 | [6 empty] | GWHP; GLHP
6965857 |  | TRANE | WBAHP | Water-to-Air and Brine-to-Air | EXHF0121 | [6 empty] | 14000 | 25.08 | 4.31 | 11900 | 1.1667 | [11 empty] | GWHP
6965858 |  | TRANE | WBAHP | Water-to-Air and Brine-to-Air | EXHF0122 | [6 empty] | 14000 | 25.08 | 4.31 | 11900 | 1.1667 | [11 empty] | GWHP
6965859 |  | TRANE | WBAHP | Water-to-Air and Brine-to-Air | EXHF0127 | [6 empty] | 14000 | 25.08 | 4.31 | 11900 | 1.1667 | [11 empty] | GWHP
214321059 |  | Ecoforest | WBWHP | Water-to-Water and Brine-to-Water | 31130/1A | [6 empty] | 23901 | 18.6 | 3.35 | 46261 | 1.9917 | 21781 | 13.65 | 2.83 | 36024 | 1.8151 | [6 empty] | GWHP; GLHP
214321060 |  | Ecoforest | WBWHP | Water-to-Water and Brine-to-Water | 31140/1A | [6 empty] | 23901 | 18.6 | 3.35 | 46261 | 1.9917 | 21781 | 13.65 | 2.83 | 36024 | 1.8151 | [6 empty] | GWHP; GLHP
207312264 |  | WaterFurnace | WBAHP | Water-to-Air and Brine-to-Air | NSV/NSH022J1*(0,3) | [6 empty] | 20100 | 25.5 | 4.8 | 19400 | 1.675 | [11 empty] | GWHP
207324061 |  | WaterFurnace | WBAHP-CB | Water-to-Air and Brine-to-Air | NVZ033A1 | SVH033 | 31600 | 16.8 | 5.2 | 49800 | 2.6333 | 37000 | 29.2 | 4.5 | 40700 | 3.0833 | 33300 | 20.3 | 3.4 | 31700 | 2.775 | [6 empty] | WLHP; GWHP; GLHP
207324062 |  | WaterFurnace | WBAHP-CB | Water-to-Air and Brine-to-Air | NVZ042A1 | SVH042 | 39500 | 16.4 | 4.9 | 66100 | 3.2917 | 46200 | 28.2 | 4.2 | 54100 | 3.85 | 41600 | 19.7 | 3.5 | 42700 | 3.4667 | [6 empty] | WLHP; GWHP; GLHP
3861266 |  | AQUARIUS II PREMIER | WBWHP | Water-to-Water and Brine-to-Water | WT025-1 | [6 empty] | 24500 | 21.2 | 3.5 | 23600 | 2.0417 | [11 empty] | GWHP
202391436 |  | FHP | WBAHP | Water-to-Air and Brine-to-Air | EP012-0VTN | [6 empty] | 14200 | 22.7 | 4.1 | 12000 | 1.1833 | [11 empty] | GWHP
202391437 |  | FHP | WBAHP | Water-to-Air and Brine-to-Air | EP012-2HZC | [6 empty] | 14200 | 22.7 | 4.3 | 12000 | 1.1833 | 12600 | 17.5 | 3.6 | 9300 | 1.05 | [6 empty] | GWHP; GLHP
202391438 |  | FHP | WBAHP | Water-to-Air and Brine-to-Air | EP012-0HZC | [6 empty] | 14200 | 22.7 | 4.3 | 12000 | 1.1833 | 12600 | 17.5 | 3.6 | 9300 | 1.05 | [6 empty] | GWHP; GLHP
202391439 |  | FHP | WBAHP | Water-to-Air and Brine-to-Air | EP012-2VTC | [6 empty] | 14200 | 22.7 | 4.3 | 12000 | 1.1833 | 12600 | 17.5 | 3.6 | 9300 | 1.05 | [6 empty] | GWHP; GLHP
202391440 |  | FHP | WBAHP | Water-to-Air and Brine-to-Air | EP012-0VTC | [6 empty] | 14200 | 22.7 | 4.3 | 12000 | 1.1833 | 12600 | 17.5 | 3.6 | 9300 | 1.05 | [6 empty] | GWHP; GLHP
202391441 |  | FHP | WBAHP | Water-to-Air and Brine-to-Air | EP012-1HZN | [6 empty] | 14200 | 22.7 | 4.1 | 12000 | 1.1833 | [11 empty] | GWHP
202391442 |  | FHP | WBAHP | Water-to-Air and Brine-to-Air | EP012-1VTN | [6 empty] | 14200 | 22.7 | 4.1 | 12000 | 1.1833 | [11 empty] | GWHP
202350515 |  | AAON, Inc. | WBAHP | Water-to-Air and Brine-to-Air | WV-024-1-H-DCAC-C0-10-D00-A | [6 empty] | 29000 | 22.7 | 4.4 | 21800 | 2.4167 | 26900 | 18.1 | 3.82 | 16700 | 2.2417 | [6 empty] | GWHP; GLHP
202350516 |  | AAON, Inc. | WBAHP | Water-to-Air and Brine-to-Air | WV-024-2-H-DCAC-C0-10-200-A | [6 empty] | 27500 | 22.3 | 4.4 | 23400 | 2.2917 | [11 empty] | GWHP
202350517 |  | AAON, Inc. | WBAHP | Water-to-Air and Brine-to-Air | WV-030-1-H-DCAC-C0-10-200-A | [6 empty] | 33600 | 22.3 | 4.3 | 30800 | 2.8 | [11 empty] | GWHP
202350518 |  | AAON, Inc. | WBAHP | Water-to-Air and Brine-to-Air | WV-030-2-H-DCAC-C0-10-200-A | [6 empty] | 33600 | 22.3 | 4.3 | 30800 | 2.8 | [11 empty] | GWHP
202350519 |  | AAON, Inc. | WBAHP | Water-to-Air and Brine-to-Air | WV-036-1-H-DCAC-C0-10-200-A | [6 empty] | 41500 | 23.6 | 4.5 | 36600 | 3.4583 | 38400 | 18.3 | 3.6 | 25600 | 3.2 | [6 empty] | GWHP; GLHP
202350521 |  | AAON, Inc. | WBAHP | Water-to-Air and Brine-to-Air | WV-036-2-H-DCAC-C0-10-200-A | [6 empty] | 41500 | 23.6 | 4.5 | 36600 | 3.4583 | 38400 | 18.3 | 3.6 | 25600 | 3.2 | [6 empty] | GWHP; GLHP
202330403 |  | AAON, Inc. | WBAHP | Water-to-Air and Brine-to-Air | WV-048-1-H-ACAC-C0-10-200-A | [6 empty] | 55100 | 25.4 | 4.5 | 52200 | 4.5917 | 50500 | 19 | 3.7 | 40100 | 4.2083 | [6 empty] | GWHP; GLHP
202330404 |  | AAON, Inc. | WBAHP | Water-to-Air and Brine-to-Air | WV-048-A-H-ACAC-C0-10-200-A | [6 empty] | 55100 | 25.4 | 4.5 | 52200 | 4.5917 | 50500 | 19 | 3.7 | 40100 | 4.2083 | [6 empty] | GWHP; GLHP
202330407 |  | AAON, Inc. | WBAHP | Water-to-Air and Brine-to-Air | WV-048-2-H-ACAC-C0-10-200-A | [6 empty] | 55100 | 25.4 | 4.5 | 52200 | 4.5917 | 50500 | 19 | 3.7 | 40100 | 4.2083 | [6 empty] | GWHP; GLHP
202330408 |  | AAON, Inc. | WBAHP | Water-to-Air and Brine-to-Air | WV-048-3-H-ACAC-C0-10-200-A | [6 empty] | 55100 | 25.4 | 4.5 | 52200 | 4.5917 | 50500 | 19 | 3.7 | 40100 | 4.2083 | [6 empty] | GWHP; GLHP
7167327 |  | CARRIER | WBWHP | Water-to-Water and Brine-to-Water | 50PSW025***3/CA | [6 empty] | 24500 | 21.2 | 3.5 | 23600 | 2.0417 | [11 empty] | GWHP
214321089 |  | Ecoforest | WBWHP | Water-to-Water and Brine-to-Water | 21330/1A | [6 empty] | 48967 | 18.75 | 3.22 | 86016 | 4.0806 | 44726 | 13.95 | 2.81 | 70898 | 3.7272 | [6 empty] | GWHP; GLHP
214321090 |  | Ecoforest | WBWHP | Water-to-Water and Brine-to-Water | 21340/1A | [6 empty] | 48967 | 18.75 | 3.22 | 86016 | 4.0806 | 44726 | 13.95 | 2.81 | 70898 | 3.7272 | [6 empty] | GWHP; GLHP
10581108 |  | 5 SERIES | WBAHP | Water-to-Air and Brine-to-Air | NDP026H1*1 | [6 empty] | 26200 | 22.5 | 4.7 | 23800 | 2.1833 | 24800 | 17.9 | 3.9 | 19300 | 2.0667 | [6 empty] | GWHP; GLHP
10581109 |  | 5 SERIES | WBAHP | Water-to-Air and Brine-to-Air | NDP038H1*(1,2) |  | 36500 | 17 | 5.4 | 41900 | 3.0417 | 40000 | 24.4 | 4.8 | 34700 | 3.3333 | 38200 | 19.7 | 4.1 | 28300 | 3.1833 | [6 empty] | WLHP; GWHP; GLHP
10581110 |  | 5 SERIES | WBAHP | Water-to-Air and Brine-to-Air | NDP049H1*1 |  | 48800 | 16.7 | 5.4 | 57700 | 4.0667 | 53800 | 24.3 | 4.5 | 46900 | 4.4833 | 50400 | 19 | 4 | 38000 | 4.2 | [6 empty] | WLHP; GWHP; GLHP
10447662 |  | RHEEM | WBAHP-C | Water-to-Air and Brine-to-Air | RPVS/EC036 | RCFL-HM38** | [5 empty] | 40200 | 22.3 | 4.4 | 32800 | 3.35 | 38000 | 17.3 | 3.7 | 26600 | 3.1667 | [6 empty] | GWHP; GLHP
10447665 |  | RHEEM | WBAHP-C | Water-to-Air and Brine-to-Air | RPVS/EC048 | RCFL-HM48** | [5 empty] | 52000 | 21.3 | 4.2 | 46100 | 4.3333 | 48400 | 16.4 | 3.5 | 36000 | 4.0333 | [6 empty] | GWHP; GLHP
10443500 |  | HYDRON MODULE | WBAHP-C | Water-to-Air and Brine-to-Air | HBS018 | ACD024 | [5 empty] | 21700 | 25.5 | 4.5 | 18500 | 1.8083 | 20100 | 18.6 | 3.6 | 14700 | 1.675 | [6 empty] | GWHP; GLHP
10443501 |  | TETCO | WBAHP-C | Water-to-Air and Brine-to-Air | TBS018 | ACD024 | [5 empty] | 21700 | 25.5 | 4.5 | 18500 | 1.8083 | 20100 | 18.6 | 3.6 | 14700 | 1.675 | [6 empty] | GWHP; GLHP
10443502 |  | GEOCOMFORT | WBAHP-C | Water-to-Air and Brine-to-Air | GBS018*2 | ACD024 | [5 empty] | 21700 | 25.5 | 4.5 | 18500 | 1.8083 | 20100 | 18.6 | 3.6 | 14700 | 1.675 | [6 empty] | GWHP; GLHP
10443503 |  | HYDRON MODULE | WBAHP-C | Water-to-Air and Brine-to-Air | HBS018*2 | ACD024 | [5 empty] | 21700 | 25.5 | 4.5 | 18500 | 1.8083 | 20100 | 18.6 | 3.6 | 14700 | 1.675 | [6 empty] | GWHP; GLHP
10443504 |  | TETCO | WBAHP-C | Water-to-Air and Brine-to-Air | TBS018*2 | ACD024 | [5 empty] | 21700 | 25.5 | 4.5 | 18500 | 1.8083 | 20100 | 18.6 | 3.6 | 14700 | 1.675 | [6 empty] | GWHP; GLHP
10443509 |  | GEOCOMFORT | WBAHP-CB | Water-to-Air and Brine-to-Air | GBS018 | MPD024 | [5 empty] | 22000 | 25.3 | 4.5 | 18500 | 1.8333 | 20400 | 18.9 | 3.6 | 14600 | 1.7 | [6 empty] | GWHP; GLHP
10443510 |  | HYDRON MODULE | WBAHP-CB | Water-to-Air and Brine-to-Air | HBS018 | MPD024 | [5 empty] | 22000 | 25.3 | 4.5 | 18500 | 1.8333 | 20400 | 18.9 | 3.6 | 14600 | 1.7 | [6 empty] | GWHP; GLHP
5339346 |  | TTHERM GEO | WBAHP-CB | Water-to-Air and Brine-to-Air | TST-036-1* | TT-A-**-**-36 | [5 empty] | 47000 | 20.09 | 4.05 | 41800 | 3.9167 | 43200 | 15.87 | 3.7 | 32800 | 3.6 | [6 empty] | GWHP; GLHP
5339347 |  | TTHERM GEO | WBAHP-CO | Water-to-Air and Brine-to-Air | TST-048-1* | TT-A-**-**-48 | [5 empty] | 64200 | 19.13 | 4.06 | 55700 | 5.35 | 58300 | 15.02 | 3.55 | 44400 | 4.8583 | [6 empty] | GWHP; GLHP
5295943 |  | TRANE | WBAHP | Water-to-Air and Brine-to-Air | EXHF0241 | [6 empty] | 25900 | 23.8 | 4.5 | 24100 | 2.1583 | 24700 | 18 | 3.6 | 17900 | 2.0583 | [6 empty] | GWHP; GLHP
5295946 |  | TRANE | WBAHP | Water-to-Air and Brine-to-Air | EXHF0242 | [6 empty] | 25900 | 23.8 | 4.5 | 24100 | 2.1583 | 24700 | 18 | 3.6 | 17900 | 2.0583 | [6 empty] | GWHP; GLHP
5295949 |  | TRANE | WBAHP | Water-to-Air and Brine-to-Air | EXHF0247 | [6 empty] | 25900 | 23.8 | 4.5 | 24100 | 2.1583 | 24700 | 18 | 3.6 | 17900 | 2.0583 | [6 empty] | GWHP; GLHP
3919846 |  | AQUARIUS | WBAHP | Water-to-Air and Brine-to-Air | EP007-2HZ/VT | [6 empty] | 8400 | 25.1 | 4.7 | 6900 | 0.7 | [11 empty] | GWHP
3919847 |  | AQUARIUS | WBAHP | Water-to-Air and Brine-to-Air | EP007-1HZ/VT | [6 empty] | 8400 | 25.1 | 4.7 | 6900 | 0.7 | [11 empty] | GWHP
202607199 |  | WHALEN | WBAHP | Water-to-Air and Brine-to-Air | CASH*054AB**A**(D,E) | [6 empty] | 60000 | 22 | 4.1 | 42000 | 5 | [11 empty] | GWHP
202607200 |  | WHALEN | WBAHP | Water-to-Air and Brine-to-Air | CASV*054AB**A**(D,E) | [6 empty] | 60000 | 22 | 4.1 | 42000 | 5 | [11 empty] | GWHP
202607201 |  | WHALEN | WBAHP | Water-to-Air and Brine-to-Air | CASH*054AD**A**(D,E) | [6 empty] | 60000 | 22 | 4.1 | 42000 | 5 | [11 empty] | GWHP
202607202 |  | WHALEN | WBAHP | Water-to-Air and Brine-to-Air | CASV*054AD**A**(D,E) | [6 empty] | 60000 | 22 | 4.1 | 42000 | 5 | [11 empty] | GWHP
202607203 |  | WHALEN | WBAHP | Water-to-Air and Brine-to-Air | CASH*054AJ**A**(D,E) | [6 empty] | 60000 | 22 | 4.1 | 42000 | 5 | [11 empty] | GWHP
202607204 |  | WHALEN | WBAHP | Water-to-Air and Brine-to-Air | CASV*054AJ**A**(D,E) | [6 empty] | 60000 | 22 | 4.1 | 42000 | 5 | [11 empty] | GWHP
202391370 |  | AQUARIUS | WBAHP | Water-to-Air and Brine-to-Air | EP012-1HZC | [6 empty] | 14200 | 22.7 | 4.3 | 12000 | 1.1833 | 12600 | 17.5 | 3.6 | 9300 | 1.05 | [6 empty] | GWHP; GLHP
202391371 |  | AQUARIUS | WBAHP | Water-to-Air and Brine-to-Air | EP012-1VTN | [6 empty] | 14200 | 22.7 | 4.1 | 12000 | 1.1833 | [11 empty] | GWHP
202391372 |  | AQUARIUS | WBAHP | Water-to-Air and Brine-to-Air | EP012-1HZN | [6 empty] | 14200 | 22.7 | 4.1 | 12000 | 1.1833 | [11 empty] | GWHP
202391373 |  | AQUARIUS | WBAHP | Water-to-Air and Brine-to-Air | EP012-0VTC | [6 empty] | 14200 | 22.7 | 4.3 | 12000 | 1.1833 | 12600 | 17.5 | 3.6 | 9300 | 1.05 | [6 empty] | GWHP; GLHP
202391374 |  | AQUARIUS | WBAHP | Water-to-Air and Brine-to-Air | EP012-2VTC | [6 empty] | 14200 | 22.7 | 4.3 | 12000 | 1.1833 | 12600 | 17.5 | 3.6 | 9300 | 1.05 | [6 empty] | GWHP; GLHP
202391375 |  | AQUARIUS | WBAHP | Water-to-Air and Brine-to-Air | EP012-0HZC | [6 empty] | 14200 | 22.7 | 4.3 | 12000 | 1.1833 | 12600 | 17.5 | 3.6 | 9300 | 1.05 | [6 empty] | GWHP; GLHP
202391376 |  | AQUARIUS | WBAHP | Water-to-Air and Brine-to-Air | EP012-2HZC | [6 empty] | 14200 | 22.7 | 4.3 | 12000 | 1.1833 | 12600 | 17.5 | 3.6 | 9300 | 1.05 | [6 empty] | GWHP; GLHP
202330396 |  | AAON, Inc. | WBAHP | Water-to-Air and Brine-to-Air | WV-042-A-H-ACAC-C0-10-200-A | [6 empty] | 47600 | 23.4 | 4.2 | 43900 | 3.9667 | [11 empty] | GWHP
202330399 |  | AAON, Inc. | WBAHP | Water-to-Air and Brine-to-Air | WV-042-2-H-ACAC-C0-10-200-A | [6 empty] | 47600 | 23.4 | 4.2 | 43900 | 3.9667 | [11 empty] | GWHP
202330400 |  | AAON, Inc. | WBAHP | Water-to-Air and Brine-to-Air | WV-042-3-H-ACAC-C0-10-200-A | [6 empty] | 47600 | 23.4 | 4.2 | 43900 | 3.9667 | [11 empty] | GWHP
202330383 |  | AAON, Inc. | WBAHP | Water-to-Air and Brine-to-Air | WV-030-2-H-ACAC-C0-10-200-A | [6 empty] | 29600 | 21.8 | 4.2 | 28400 | 2.4667 | [11 empty] | GWHP
202330384 |  | AAON, Inc. | WBAHP | Water-to-Air and Brine-to-Air | WV-030-3-H-ACAC-C0-10-200-A | [6 empty] | 29600 | 21.8 | 4.2 | 28400 | 2.4667 | [11 empty] | GWHP
202330387 |  | AAON, Inc. | WBAHP | Water-to-Air and Brine-to-Air | WV-036-1-H-ACAC-C0-10-200-A | [6 empty] | 40400 | 23 | 4.3 | 35600 | 3.3667 | 36600 | 17.3 | 3.6 | 27400 | 3.05 | [6 empty] | GWHP; GLHP
202330388 |  | AAON, Inc. | WBAHP | Water-to-Air and Brine-to-Air | WV-036-A-H-ACAC-C0-10-200-A | [6 empty] | 40400 | 23 | 4.3 | 35600 | 3.3667 | 36600 | 17.3 | 3.6 | 27400 | 3.05 | [6 empty] | GWHP; GLHP
202330298 |  | AAON, Inc. | WBAHP | Water-to-Air and Brine-to-Air | WH-030-A-H-DCAC-C0-10-200-A | [6 empty] | 34100 | 21.5 | 4.1 | 31200 | 2.8417 | [11 empty] | GWHP
202330303 |  | AAON, Inc. | WBAHP | Water-to-Air and Brine-to-Air | WH-030-2-H-DCAC-C0-10-200-A | [6 empty] | 34100 | 21.5 | 4.1 | 31200 | 2.8417 | [11 empty] | GWHP
202330304 |  | AAON, Inc. | WBAHP | Water-to-Air and Brine-to-Air | WH-030-3-H-DCAC-C0-10-200-A | [6 empty] | 34100 | 21.5 | 4.1 | 31200 | 2.8417 | [11 empty] | GWHP
5360714 |  | BARD | WBAH-C | Water-to-Air and Brine-to-Air | GTC36S2-A | GTADP-3642-* | [5 empty] | 42000 | 23.9 | 5 | 38000 | 3.5 | 39500 | 18.3 | 4.2 | 29000 | 3.2917 | [6 empty] | GWHP; GLHP
5360715 |  | BARD | WBAH-C | Water-to-Air and Brine-to-Air | GTC48S2-A | GTADP-4860-C | [5 empty] | 54500 | 23.5 | 4.55 | 48000 | 4.5417 | 51500 | 18.6 | 3.9 | 37000 | 4.2917 | [6 empty] | GWHP; GLHP
5440741 |  | 7 SERIES | WBAHP | Water-to-Air and Brine-to-Air | NVV/NVH048A1*1 |  | 41000 | 17.6 | 5 | 67000 | 3.4167 | 49000 | 31.7 | 4.3 | 55000 | 4.0833 | 46000 | 21.7 | 3.6 | 43000 | 3.8333 | [6 empty] | WLHP; GWHP; GLHP
5440778 |  | 7 SERIES | WBAHP | Water-to-Air and Brine-to-Air | NVV/NVH060A1*1 |  | 50000 | 16.3 | 4.8 | 78000 | 4.1667 | 60000 | 28.6 | 4.3 | 65000 | 5 | 56000 | 19.4 | 3.5 | 51000 | 4.6667 | [6 empty] | WLHP; GWHP; GLHP
207200569 |  | GeoSmart Energy | WBAHP | Water-to-Air and Brine-to-Air | GS042**1*(0,3)*J | [6 empty] | 42300 | 23.3 | 4.3 | 36000 | 3.525 | [11 empty] | GWHP
207200570 |  | GeoSmart Energy | WBAHP | Water-to-Air and Brine-to-Air | GS036**1*(0,3)*J | [6 empty] | 35100 | 24.4 | 4.5 | 29200 | 2.925 | 32900 | 19.2 | 3.8 | 24400 | 2.7417 | [6 empty] | GWHP; GLHP
207200571 |  | GeoSmart Energy | WBAHP | Water-to-Air and Brine-to-Air | GS036**1*(1,2,4)*J |  | 32300 | 18.8 | 5.7 | 36500 | 2.6917 | 36800 | 28.8 | 4.9 | 29200 | 3.0667 | 33700 | 22 | 4.2 | 24400 | 2.8083 | [6 empty] | WLHP; GWHP; GLHP
207200572 |  | GeoSmart Energy | WBAHP | Water-to-Air and Brine-to-Air | GS042**1*(1,2,4)*J |  | 39000 | 18.6 | 5.8 | 45600 | 3.25 | 43900 | 28.1 | 4.9 | 36100 | 3.6583 | 40700 | 21.7 | 4 | 28900 | 3.3917 | [6 empty] | WLHP; GWHP; GLHP
207200573 |  | GeoSmart Energy | WBAHP | Water-to-Air and Brine-to-Air | GS048**1*(0,3)*J | [6 empty] | 48900 | 22.3 | 4.2 | 44700 | 4.075 | [11 empty] | GWHP
207200574 |  | GeoSmart Energy | WBAHP | Water-to-Air and Brine-to-Air | GS048**1*(1,2,4)*J | [6 empty] | 50300 | 25.9 | 4.7 | 44700 | 4.1917 | 45900 | 18.8 | 4 | 36400 | 3.825 | [6 empty] | GWHP; GLHP
10268136 |  | GEOCOMFORT | WBAHP-CB | Water-to-Air and Brine-to-Air | GBT036 | MPD036 | [5 empty] | 35400 | 21 | 4.5 | 36200 | 2.95 | 35200 | 17.1 | 3.8 | 28700 | 2.9333 | [6 empty] | GWHP; GLHP
10268137 |  | HYDRON MODULE | WBAHP-CB | Water-to-Air and Brine-to-Air | HBT036 | MPD036 | [5 empty] | 35400 | 21 | 4.5 | 36200 | 2.95 | 35200 | 17.1 | 3.8 | 28700 | 2.9333 | [6 empty] | GWHP; GLHP
10268138 |  | TETCO | WBAHP-CB | Water-to-Air and Brine-to-Air | TBT036 | MPD036 | [5 empty] | 35400 | 21 | 4.5 | 36200 | 2.95 | 35200 | 17.1 | 3.8 | 28700 | 2.9333 | [6 empty] | GWHP; GLHP
10268139 |  | GEOCOMFORT | WBAHP-CB | Water-to-Air and Brine-to-Air | GBT036*2 | MPD036 | [5 empty] | 35400 | 21 | 4.5 | 36200 | 2.95 | 35200 | 17.1 | 3.8 | 28700 | 2.9333 | [6 empty] | GWHP; GLHP
10268140 |  | HYDRON MODULE | WBAHP-CB | Water-to-Air and Brine-to-Air | HBT036*2 | MPD036 | [5 empty] | 35400 | 21 | 4.5 | 36200 | 2.95 | 35200 | 17.1 | 3.8 | 28700 | 2.9333 | [6 empty] | GWHP; GLHP
10268141 |  | TETCO | WBAHP-CB | Water-to-Air and Brine-to-Air | TBT036*2 | MPD036 | [5 empty] | 35400 | 21 | 4.5 | 36200 | 2.95 | 35200 | 17.1 | 3.8 | 28700 | 2.9333 | [6 empty] | GWHP; GLHP
10268198 |  | GEOCOMFORT | WBAHP-C | Water-to-Air and Brine-to-Air | GBT036 | MCD036 | [5 empty] | 35000 | 21.7 | 4.2 | 35100 | 2.9167 | 33900 | 17.4 | 3.7 | 27900 | 2.825 | [6 empty] | GWHP; GLHP
4230750 |  | DAIKIN | WBAHP | Water-to-Air and Brine-to-Air | WCCW4024*E*04* | [6 empty] | 29600 | 23.5 | 4.4 | 23600 | 2.4667 | [11 empty] | GWHP
4230752 |  | DAIKIN | WBAHP | Water-to-Air and Brine-to-Air | WCCW4024*F*04* | [6 empty] | 29600 | 23.5 | 4.4 | 23600 | 2.4667 | [11 empty] | GWHP
4230754 |  | DAIKIN | WBAHP | Water-to-Air and Brine-to-Air | WCCW4024*J*04* | [6 empty] | 29600 | 23.5 | 4.4 | 23600 | 2.4667 | [11 empty] | GWHP
4231098 |  | DAIKIN | WBAHP | Water-to-Air and Brine-to-Air | WCCW4024*K*04* | [6 empty] | 29600 | 23.5 | 4.4 | 23600 | 2.4667 | [11 empty] | GWHP
203113882 |  | GEOSTAR | WBAHP | Water-to-Air and Brine-to-Air | 101/102J036**1*(1,2,4)***** |  | 32300 | 18.8 | 5.7 | 36500 | 2.6917 | 36800 | 28.8 | 4.9 | 29200 | 3.0667 | 33700 | 22 | 4.2 | 24400 | 2.8083 | [6 empty] | WLHP; GWHP; GLHP
203113884 |  | GEOSTAR | WBAHP | Water-to-Air and Brine-to-Air | 101/102J042**1*(0,3)***** | [6 empty] | 42300 | 23.3 | 4.3 | 36000 | 3.525 | [11 empty] | GWHP
203113887 |  | GEOSTAR | WBAHP | Water-to-Air and Brine-to-Air | 101/102J042**1*(1,2,4)***** |  | 39000 | 18.6 | 5.8 | 45600 | 3.25 | 43900 | 28.1 | 4.9 | 36100 | 3.6583 | 40700 | 21.7 | 4 | 28900 | 3.3917 | [6 empty] | WLHP; GWHP; GLHP
8560542 |  | 5 SERIES | WBAHP | Water-to-Air and Brine-to-Air | NSV/NSH012H1*0 | [6 empty] | 13200 | 23.1 | 4.2 | 12000 | 1.1 | [11 empty] | GWHP
8560785 |  | 5 SERIES | WBAHP | Water-to-Air and Brine-to-Air | NSV/NSH018H1*0 | [6 empty] | 20600 | 24.7 | 4.3 | 18700 | 1.7167 | [11 empty] | GWHP
8560786 |  | 5 SERIES | WBAHP | Water-to-Air and Brine-to-Air | NSV/NSH022H1*(0,3) | [6 empty] | 20100 | 25.5 | 4.8 | 19400 | 1.675 | [11 empty] | GWHP
8103479 |  | TRANE | WBAHP | Water-to-Air and Brine-to-Air | DXHF0241 |  | 26200 | 17.7 | 5.4 | 31700 | 2.1833 | 29100 | 26 | 4.7 | 25600 | 2.425 | 25893 | 17.58 | 3.8 | 18700 | 2.1578 | [6 empty] | WLHP; GWHP; GLHP
202330738 |  | WHALEN | WBAHP | Water-to-Air and Brine-to-Air | CASH*024AB**A**(D,E) | [6 empty] | 27400 | 24 | 4.3 | 23000 | 2.2833 | 25000 | 18.5 | 3.7 | 17000 | 2.0833 | [6 empty] | GWHP; GLHP
202330739 |  | WHALEN | WBAHP | Water-to-Air and Brine-to-Air | CASV*024AB**A**(D,E) | [6 empty] | 27400 | 24 | 4.3 | 23000 | 2.2833 | 25000 | 18.5 | 3.7 | 17000 | 2.0833 | [6 empty] | GWHP; GLHP
202330740 |  | WHALEN | WBAHP | Water-to-Air and Brine-to-Air | CASH*024AD**A**(D,E) | [6 empty] | 27400 | 24 | 4.3 | 23000 | 2.2833 | 25000 | 18.5 | 3.7 | 17000 | 2.0833 | [6 empty] | GWHP; GLHP
202330741 |  | WHALEN | WBAHP | Water-to-Air and Brine-to-Air | CASV*024AD**A**(D,E) | [6 empty] | 27400 | 24 | 4.3 | 23000 | 2.2833 | 25000 | 18.5 | 3.7 | 17000 | 2.0833 | [6 empty] | GWHP; GLHP
202330742 |  | WHALEN | WBAHP | Water-to-Air and Brine-to-Air | CASH*030AB**A**(D,E) | [6 empty] | 32400 | 23 | 4.2 | 27612 | 2.7 | 30000 | 17.5 | 3.6 | 23000 | 2.5 | [6 empty] | GWHP; GLHP
202330743 |  | WHALEN | WBAHP | Water-to-Air and Brine-to-Air | CASV*030AB**A**(D,E) | [6 empty] | 32400 | 23 | 4.2 | 27612 | 2.7 | 30000 | 17.5 | 3.6 | 23000 | 2.5 | [6 empty] | GWHP; GLHP
202330744 |  | WHALEN | WBAHP | Water-to-Air and Brine-to-Air | CASH*030AD**A**(D,E) | [6 empty] | 32400 | 23 | 4.2 | 27612 | 2.7 | 30000 | 17.5 | 3.6 | 23000 | 2.5 | [6 empty] | GWHP; GLHP
214855051 |  | WHALEN | WBAHP | Water-to-Air and Brine-to-Air | CASH*024AB**B**(D,E) | [6 empty] | 27400 | 24 | 4.3 | 23000 | 2.2833 | 25000 | 18.5 | 3.7 | 17000 | 2.0833 | [6 empty] | GWHP; GLHP
214855052 |  | WHALEN | WBAHP | Water-to-Air and Brine-to-Air | CASH*024AD**B**(D,E) | [6 empty] | 27400 | 24 | 4.3 | 23000 | 2.2833 | 25000 | 18.5 | 3.7 | 17000 | 2.0833 | [6 empty] | GWHP; GLHP
214855053 |  | WHALEN | WBAHP | Water-to-Air and Brine-to-Air | CASH*024AJ**B**(D,E) | [6 empty] | 27400 | 24 | 4.3 | 23000 | 2.2833 | 25000 | 18.5 | 3.7 | 17000 | 2.0833 | [6 empty] | GWHP; GLHP
214855054 |  | WHALEN | WBAHP | Water-to-Air and Brine-to-Air | CASH*024AM**B**(D,E) | [6 empty] | 27400 | 24 | 4.3 | 23000 | 2.2833 | 25000 | 18.5 | 3.7 | 17000 | 2.0833 | [6 empty] | GWHP; GLHP
214855055 |  | WHALEN | WBAHP | Water-to-Air and Brine-to-Air | CASV*024AB**B**(D,E) | [6 empty] | 27400 | 24 | 4.3 | 23000 | 2.2833 | 25000 | 18.5 | 3.7 | 17000 | 2.0833 | [6 empty] | GWHP; GLHP
214855056 |  | WHALEN | WBAHP | Water-to-Air and Brine-to-Air | CASV*024AD**B**(D,E) | [6 empty] | 27400 | 24 | 4.3 | 23000 | 2.2833 | 25000 | 18.5 | 3.7 | 17000 | 2.0833 | [6 empty] | GWHP; GLHP
214855057 |  | WHALEN | WBAHP | Water-to-Air and Brine-to-Air | CASV*024AJ**B**(D,E) | [6 empty] | 27400 | 24 | 4.3 | 23000 | 2.2833 | 25000 | 18.5 | 3.7 | 17000 | 2.0833 | [6 empty] | GWHP; GLHP
6873497 |  | TETCO | WBWHP | Water-to-Water and Brine-to-Water | TWT060C | [6 empty] | 62700 | 19 | 3.6 | 66200 | 5.225 | [11 empty] | GWHP
6873498 |  | GEOCOMFORT | WBWHP | Water-to-Water and Brine-to-Water | GWT060C2 | [6 empty] | 62700 | 19 | 3.6 | 66200 | 5.225 | [11 empty] | GWHP
6873499 |  | HYDRON MODULE | WBWHP | Water-to-Water and Brine-to-Water | HWT060C2 | [6 empty] | 62700 | 19 | 3.6 | 66200 | 5.225 | [11 empty] | GWHP
6873500 |  | TETCO | WBWHP | Water-to-Water and Brine-to-Water | TWT060C2 | [6 empty] | 62700 | 19 | 3.6 | 66200 | 5.225 | [11 empty] | GWHP
6873501 |  | GEOCOMFORT | WBWHP | Water-to-Water and Brine-to-Water | GWT060C3 | [6 empty] | 62700 | 19 | 3.6 | 66200 | 5.225 | [11 empty] | GWHP
6873502 |  | HYDRON MODULE | WBWHP | Water-to-Water and Brine-to-Water | HWT060C3 | [6 empty] | 62700 | 19 | 3.6 | 66200 | 5.225 | [11 empty] | GWHP
6873503 |  | TETCO | WBWHP | Water-to-Water and Brine-to-Water | TWT060C3 | [6 empty] | 62700 | 19 | 3.6 | 66200 | 5.225 | [11 empty] | GWHP
214321065 |  | Ecoforest | WBWHP | Water-to-Water and Brine-to-Water | 31230/1A | [6 empty] | 32057 | 18.57 | 3.47 | 62244 | 2.6714 | 29297 | 13.72 | 2.87 | 48688 | 2.4414 | [6 empty] | GWHP; GLHP
214321066 |  | Ecoforest | WBWHP | Water-to-Water and Brine-to-Water | 31240/1A | [6 empty] | 32057 | 18.57 | 3.47 | 62244 | 2.6714 | 29297 | 13.72 | 2.87 | 48688 | 2.4414 | [6 empty] | GWHP; GLHP
207324063 |  | WaterFurnace | WBAHP-CB | Water-to-Air and Brine-to-Air | NVZ050A1 | SVH050 | 46700 | 14.4 | 4.3 | 77800 | 3.8917 | 55200 | 24.3 | 3.8 | 64900 | 4.6 | 49800 | 17.1 | 3.2 | 50800 | 4.15 | [6 empty] | WLHP; GWHP; GLHP
207334458 |  | WaterFurnace | WBAHP | Water-to-Air and Brine-to-Air | NDP026H1*1 | [6 empty] | 26200 | 22.5 | 4.7 | 23800 | 2.1833 | 24800 | 17.9 | 3.9 | 19300 | 2.0667 | [6 empty] | GWHP; GLHP
207334459 |  | WaterFurnace | WBAHP | Water-to-Air and Brine-to-Air | NDP038H1*(1,2) |  | 36500 | 17 | 5.4 | 41900 | 3.0417 | 40000 | 24.4 | 4.8 | 34700 | 3.3333 | 38200 | 19.7 | 4.1 | 28300 | 3.1833 | [6 empty] | WLHP; GWHP; GLHP
207334460 |  | WaterFurnace | WBAHP | Water-to-Air and Brine-to-Air | NDP049H1*1 |  | 48800 | 16.7 | 5.4 | 57700 | 4.0667 | 53800 | 24.3 | 4.5 | 46900 | 4.4833 | 50400 | 19 | 4 | 38000 | 4.2 | [6 empty] | WLHP; GWHP; GLHP
8560787 |  | 5 SERIES | WBAHP | Water-to-Air and Brine-to-Air | NSV/NSH030H1*(0,3) |  | 26800 | 17.9 | 5.3 | 32900 | 2.2333 | 30800 | 27.1 | 4.7 | 26000 | 2.5667 | 27900 | 21.1 | 3.7 | 20300 | 2.325 | [6 empty] | WLHP; GWHP; GLHP
8560799 |  | 5 SERIES | WBAHP | Water-to-Air and Brine-to-Air | NSV/NSH018H1*(1,4) | [6 empty] | 20600 | 26 | 4.6 | 18700 | 1.7167 | 18500 | 18.3 | 3.8 | 14500 | 1.5417 | [6 empty] | GWHP; GLHP
8560800 |  | 5 SERIES | WBAHP | Water-to-Air and Brine-to-Air | NSV/NSH022H1*(1,4) | [6 empty] | 21900 | 27.5 | 5 | 19500 | 1.825 | 19200 | 18.7 | 4 | 15000 | 1.6 | [6 empty] | GWHP; GLHP
8560801 |  | 5 SERIES | WBAHP | Water-to-Air and Brine-to-Air | NSV/NSH030H1*(1,4) |  | 27000 | 18.9 | 5.6 | 32900 | 2.25 | 31200 | 29.5 | 4.8 | 26000 | 2.6 | 28100 | 22 | 3.9 | 20500 | 2.3417 | [6 empty] | WLHP; GWHP; GLHP
8105929 |  | TRANE | WBAHP | Water-to-Air and Brine-to-Air | DXHF0484 |  | 51200 | 17.2 | 5.4 | 62400 | 4.2667 | 56600 | 24.7 | 4.8 | 50800 | 4.7167 | 53000 | 19.5 | 3.9 | 38800 | 4.4167 | [6 empty] | WLHP; GWHP; GLHP
8105930 |  | TRANE | WBAHP | Water-to-Air and Brine-to-Air | DXHF0488 |  | 51200 | 17.2 | 5.4 | 62400 | 4.2667 | 56600 | 24.7 | 4.8 | 50800 | 4.7167 | 53000 | 19.5 | 3.9 | 38800 | 4.4167 | [6 empty] | WLHP; GWHP; GLHP
7493220 |  | GEOSTAR | WBAHP | Water-to-Air and Brine-to-Air | 12(1,2)A036 | [6 empty] | 38000 | 19.7 | 4.2 | 35500 | 3.1667 | 35100 | 15.5 | 3.6 | 26000 | 2.925 | [6 empty] | GWHP; GLHP
7493256 |  | YORK BY JOHNSON CONTROLS | WBAHP | Water-to-Air and Brine-to-Air | YLFT036*A | [6 empty] | 38000 | 19.7 | 4.2 | 35500 | 3.1667 | 35100 | 15.5 | 3.6 | 26000 | 2.925 | [6 empty] | GWHP; GLHP
7493299 |  | GeoSmart Energy | WBAHP | Water-to-Air and Brine-to-Air | YT048*A | [6 empty] | 52300 | 21.8 | 4.3 | 45000 | 4.3583 | 49000 | 16.1 | 3.7 | 36000 | 4.0833 | [6 empty] | GWHP; GLHP
7493316 |  | GEOSTAR | WBAHP | Water-to-Air and Brine-to-Air | 12(1,2)A048 | [6 empty] | 52300 | 21.8 | 4.3 | 45000 | 4.3583 | 49000 | 16.1 | 3.7 | 36000 | 4.0833 | [6 empty] | GWHP; GLHP
7493326 |  | YORK BY JOHNSON CONTROLS | WBAHP | Water-to-Air and Brine-to-Air | YLFT048*A | [6 empty] | 52300 | 21.8 | 4.3 | 45000 | 4.3583 | 49000 | 16.1 | 3.7 | 36000 | 4.0833 | [6 empty] | GWHP; GLHP
214855086 |  | WHALEN | WBAHP | Water-to-Air and Brine-to-Air | CASH*048AM**B**(D,E) | [6 empty] | 53800 | 22 | 4.1 | 46200 | 4.4833 | [11 empty] | GWHP
214855087 |  | WHALEN | WBAHP | Water-to-Air and Brine-to-Air | CASV*048AB**B**(D,E) | [6 empty] | 53800 | 22 | 4.1 | 46200 | 4.4833 | [11 empty] | GWHP
214855088 |  | WHALEN | WBAHP | Water-to-Air and Brine-to-Air | CASV*048AD**B**(D,E) | [6 empty] | 53800 | 22 | 4.1 | 46200 | 4.4833 | [11 empty] | GWHP
214855089 |  | WHALEN | WBAHP | Water-to-Air and Brine-to-Air | CASV*048AJ**B**(D,E) | [6 empty] | 53800 | 22 | 4.1 | 46200 | 4.4833 | [11 empty] | GWHP
214855090 |  | WHALEN | WBAHP | Water-to-Air and Brine-to-Air | CASV*048AM**B**(D,E) | [6 empty] | 53800 | 22 | 4.1 | 46200 | 4.4833 | [11 empty] | GWHP
214855091 |  | WHALEN | WBAHP | Water-to-Air and Brine-to-Air | CASH*054AB**B**(D,E) | [6 empty] | 60000 | 22 | 4.1 | 42000 | 5 | [11 empty] | GWHP
214855092 |  | WHALEN | WBAHP | Water-to-Air and Brine-to-Air | CASH*054AD**B**(D,E) | [6 empty] | 60000 | 22 | 4.1 | 42000 | 5 | [11 empty] | GWHP
202330347 |  | AAON, Inc. | WBAHP | Water-to-Air and Brine-to-Air | WV-009-B-H-ACAC-C0-10-200-A | [6 empty] | 11200 | 25.3 | 4.7 | 10300 | 0.93333 | 9800 | 18 | 3.9 | 7800 | 0.81667 | [6 empty] | GWHP; GLHP
202330348 |  | AAON, Inc. | WBAHP | Water-to-Air and Brine-to-Air | WV-009-1-H-ACAC-C0-10-200-A | [6 empty] | 11200 | 25.3 | 4.7 | 10300 | 0.93333 | 9800 | 18 | 3.9 | 7800 | 0.81667 | [6 empty] | GWHP; GLHP
202330349 |  | AAON, Inc. | WBAHP | Water-to-Air and Brine-to-Air | WV-009-A-H-ACAC-C0-10-200-A | [6 empty] | 11200 | 25.3 | 4.7 | 10300 | 0.93333 | 9800 | 18 | 3.9 | 7800 | 0.81667 | [6 empty] | GWHP; GLHP
202330350 |  | AAON, Inc. | WBAHP | Water-to-Air and Brine-to-Air | WV-012-B-H-ACAC-C0-10-200-A | [6 empty] | 15100 | 22.9 | 4.4 | 14400 | 1.2583 | 13500 | 17.1 | 3.7 | 11200 | 1.125 | [6 empty] | GWHP; GLHP
202330351 |  | AAON, Inc. | WBAHP | Water-to-Air and Brine-to-Air | WV-012-1-H-ACAC-C0-10-200-A | [6 empty] | 15100 | 22.9 | 4.4 | 14400 | 1.2583 | 13500 | 17.1 | 3.7 | 11200 | 1.125 | [6 empty] | GWHP; GLHP
202330352 |  | AAON, Inc. | WBAHP | Water-to-Air and Brine-to-Air | WV-012-A-H-ACAC-C0-10-200-A | [6 empty] | 15100 | 22.9 | 4.4 | 14400 | 1.2583 | 13500 | 17.1 | 3.7 | 11200 | 1.125 | [6 empty] | GWHP; GLHP
10581114 |  | YORK BY JOHNSON CONTROLS | WBAHP | Water-to-Air and Brine-to-Air | YAPT038**1*(1,2)******H |  | 36500 | 17 | 5.4 | 41900 | 3.0417 | 40000 | 24.4 | 4.8 | 34700 | 3.3333 | 38200 | 19.7 | 4.1 | 28300 | 3.1833 | [6 empty] | WLHP; GWHP; GLHP
10581115 |  | YORK BY JOHNSON CONTROLS | WBAHP | Water-to-Air and Brine-to-Air | YAPT049**1*1******H |  | 48800 | 16.7 | 5.4 | 57700 | 4.0667 | 53800 | 24.3 | 4.5 | 46900 | 4.4833 | 50400 | 19 | 4 | 38000 | 4.2 | [6 empty] | WLHP; GWHP; GLHP
10581118 |  | GEOSTAR | WBAHP | Water-to-Air and Brine-to-Air | 107H026**1*1 | [6 empty] | 26200 | 22.5 | 4.7 | 23800 | 2.1833 | 24800 | 17.9 | 3.9 | 19300 | 2.0667 | [6 empty] | GWHP; GLHP
10581119 |  | GEOSTAR | WBAHP | Water-to-Air and Brine-to-Air | 107H038**1*(1,2) |  | 36500 | 17 | 5.4 | 41900 | 3.0417 | 40000 | 24.4 | 4.8 | 34700 | 3.3333 | 38200 | 19.7 | 4.1 | 28300 | 3.1833 | [6 empty] | WLHP; GWHP; GLHP
10581113 |  | YORK BY JOHNSON CONTROLS | WBAHP | Water-to-Air and Brine-to-Air | YAPT026**1*1******H | [6 empty] | 26200 | 22.5 | 4.7 | 23800 | 2.1833 | 24800 | 17.9 | 3.9 | 19300 | 2.0667 | [6 empty] | GWHP; GLHP
10443511 |  | TETCO | WBAHP-CB | Water-to-Air and Brine-to-Air | TBS018 | MPD024 | [5 empty] | 22000 | 25.3 | 4.5 | 18500 | 1.8333 | 20400 | 18.9 | 3.6 | 14600 | 1.7 | [6 empty] | GWHP; GLHP
10443512 |  | GEOCOMFORT | WBAHP-CB | Water-to-Air and Brine-to-Air | GBS018*2 | MPD024 | [5 empty] | 22000 | 25.3 | 4.5 | 18500 | 1.8333 | 20400 | 18.9 | 3.6 | 14600 | 1.7 | [6 empty] | GWHP; GLHP
10443513 |  | HYDRON MODULE | WBAHP-CB | Water-to-Air and Brine-to-Air | HBS018*2 | MPD024 | [5 empty] | 22000 | 25.3 | 4.5 | 18500 | 1.8333 | 20400 | 18.9 | 3.6 | 14600 | 1.7 | [6 empty] | GWHP; GLHP
10443514 |  | TETCO | WBAHP-CB | Water-to-Air and Brine-to-Air | TBS018*2 | MPD024 | [5 empty] | 22000 | 25.3 | 4.5 | 18500 | 1.8333 | 20400 | 18.9 | 3.6 | 14600 | 1.7 | [6 empty] | GWHP; GLHP
10443577 |  | GEOCOMFORT | WBAHP-C | Water-to-Air and Brine-to-Air | GBT024 | MCD024 | [5 empty] | 26000 | 22.9 | 4.3 | 22700 | 2.1667 | 24500 | 17.6 | 3.6 | 17800 | 2.0417 | [6 empty] | GWHP; GLHP
10443578 |  | HYDRON MODULE | WBAHP-C | Water-to-Air and Brine-to-Air | HBT024 | MCD024 | [5 empty] | 26000 | 22.9 | 4.3 | 22700 | 2.1667 | 24500 | 17.6 | 3.6 | 17800 | 2.0417 | [6 empty] | GWHP; GLHP
10443579 |  | TETCO | WBAHP-C | Water-to-Air and Brine-to-Air | TBT024 | MCD024 | [5 empty] | 26000 | 22.9 | 4.3 | 22700 | 2.1667 | 24500 | 17.6 | 3.6 | 17800 | 2.0417 | [6 empty] | GWHP; GLHP
10318053 |  | GEOSTAR | WBAHP-CB | Water-to-Air and Brine-to-Air | 103H060**1 | SAH060* | [5 empty] | 61700 | 23.6 | 4.3 | 54500 | 5.1417 | 56300 | 17.7 | 3.7 | 44000 | 4.6917 | [6 empty] | GWHP; GLHP
207200560 |  | GeoSmart Energy | WBAHP | Water-to-Air and Brine-to-Air | GS018**1*(1,4)*H | [6 empty] | 20600 | 26 | 4.6 | 18700 | 1.7167 | 18500 | 18.3 | 3.8 | 14500 | 1.5417 | [6 empty] | GWHP; GLHP
207200561 |  | GeoSmart Energy | WBAHP | Water-to-Air and Brine-to-Air | GS018**1*0*H | [6 empty] | 20600 | 24.7 | 4.3 | 18700 | 1.7167 | [11 empty] | GWHP
207200562 |  | GeoSmart Energy | WBAHP | Water-to-Air and Brine-to-Air | GS022**1*(0,3)*H | [6 empty] | 20100 | 25.5 | 4.8 | 19400 | 1.675 | [11 empty] | GWHP
207200563 |  | GeoSmart Energy | WBAHP | Water-to-Air and Brine-to-Air | GS030**1*(0,3)*H |  | 26800 | 17.9 | 5.3 | 32900 | 2.2333 | 30800 | 27.1 | 4.7 | 26000 | 2.5667 | 27900 | 21.1 | 3.7 | 20300 | 2.325 | [6 empty] | WLHP; GWHP; GLHP
207200564 |  | GeoSmart Energy | WBAHP | Water-to-Air and Brine-to-Air | GS030**1*(1,4)*H |  | 27000 | 18.9 | 5.6 | 32900 | 2.25 | 31200 | 29.5 | 4.8 | 26000 | 2.6 | 28100 | 22 | 3.9 | 20500 | 2.3417 | [6 empty] | WLHP; GWHP; GLHP
5295957 |  | TRANE | WBAHP | Water-to-Air and Brine-to-Air | EXHF0368 | [6 empty] | 39700 | 25.8 | 4.8 | 35500 | 3.3083 | 36400 | 19.1 | 3.78 | 26700 | 3.0333 | [6 empty] | GWHP; GLHP
5295958 |  | TRANE | WBAHP | Water-to-Air and Brine-to-Air | EXHF0364 | [6 empty] | 39700 | 25.8 | 4.8 | 35500 | 3.3083 | 36400 | 19.1 | 3.78 | 26700 | 3.0333 | [6 empty] | GWHP; GLHP
5295959 |  | TRANE | WBAHP | Water-to-Air and Brine-to-Air | EXHF0421 | [6 empty] | 45800 | 23.3 | 4.7 | 42000 | 3.8167 | 43500 | 18.5 | 3.89 | 32500 | 3.625 | [6 empty] | GWHP; GLHP
5295961 |  | TRANE | WBAHP | Water-to-Air and Brine-to-Air | EXHF0422 | [6 empty] | 45800 | 23.3 | 4.7 | 42000 | 3.8167 | 43500 | 18.5 | 3.89 | 32500 | 3.625 | [6 empty] | GWHP; GLHP
5295963 |  | TRANE | WBAHP | Water-to-Air and Brine-to-Air | EXHF0423 | [6 empty] | 45800 | 23.3 | 4.7 | 42000 | 3.8167 | 43500 | 18.5 | 3.89 | 32500 | 3.625 | [6 empty] | GWHP; GLHP
5295965 |  | TRANE | WBAHP | Water-to-Air and Brine-to-Air | EXHF0424 | [6 empty] | 45800 | 23.3 | 4.7 | 42000 | 3.8167 | 43500 | 18.5 | 3.89 | 32500 | 3.625 | [6 empty] | GWHP; GLHP
5295967 |  | TRANE | WBAHP | Water-to-Air and Brine-to-Air | EXHF0428 | [6 empty] | 45800 | 23.3 | 4.7 | 42000 | 3.8167 | 43500 | 18.5 | 3.89 | 32500 | 3.625 | [6 empty] | GWHP; GLHP
10443493 |  | GEOCOMFORT | WBAHP-C | Water-to-Air and Brine-to-Air | GBS018 | MCD024 | [5 empty] | 21700 | 25.5 | 4.5 | 18500 | 1.8083 | 20100 | 18.6 | 3.6 | 14700 | 1.675 | [6 empty] | GWHP; GLHP
10443494 |  | HYDRON MODULE | WBAHP-C | Water-to-Air and Brine-to-Air | HBS018 | MCD024 | [5 empty] | 21700 | 25.5 | 4.5 | 18500 | 1.8083 | 20100 | 18.6 | 3.6 | 14700 | 1.675 | [6 empty] | GWHP; GLHP
10443495 |  | TETCO | WBAHP-C | Water-to-Air and Brine-to-Air | TBS018 | MCD024 | [5 empty] | 21700 | 25.5 | 4.5 | 18500 | 1.8083 | 20100 | 18.6 | 3.6 | 14700 | 1.675 | [6 empty] | GWHP; GLHP
10443496 |  | GEOCOMFORT | WBAHP-C | Water-to-Air and Brine-to-Air | GBS018*2 | MCD024 | [5 empty] | 21700 | 25.5 | 4.5 | 18500 | 1.8083 | 20100 | 18.6 | 3.6 | 14700 | 1.675 | [6 empty] | GWHP; GLHP
10443497 |  | HYDRON MODULE | WBAHP-C | Water-to-Air and Brine-to-Air | HBS018*2 | MCD024 | [5 empty] | 21700 | 25.5 | 4.5 | 18500 | 1.8083 | 20100 | 18.6 | 3.6 | 14700 | 1.675 | [6 empty] | GWHP; GLHP
10443498 |  | TETCO | WBAHP-C | Water-to-Air and Brine-to-Air | TBS018*2 | MCD024 | [5 empty] | 21700 | 25.5 | 4.5 | 18500 | 1.8083 | 20100 | 18.6 | 3.6 | 14700 | 1.675 | [6 empty] | GWHP; GLHP
10443499 |  | GEOCOMFORT | WBAHP-C | Water-to-Air and Brine-to-Air | GBS018 | ACD024 | [5 empty] | 21700 | 25.5 | 4.5 | 18500 | 1.8083 | 20100 | 18.6 | 3.6 | 14700 | 1.675 | [6 empty] | GWHP; GLHP
10268199 |  | HYDRON MODULE | WBAHP-C | Water-to-Air and Brine-to-Air | HBT036 | MCD036 | [5 empty] | 35000 | 21.7 | 4.2 | 35100 | 2.9167 | 33900 | 17.4 | 3.7 | 27900 | 2.825 | [6 empty] | GWHP; GLHP
10268200 |  | TETCO | WBAHP-C | Water-to-Air and Brine-to-Air | TBT036 | MCD036 | [5 empty] | 35000 | 21.7 | 4.2 | 35100 | 2.9167 | 33900 | 17.4 | 3.7 | 27900 | 2.825 | [6 empty] | GWHP; GLHP
10268201 |  | GEOCOMFORT | WBAHP-C | Water-to-Air and Brine-to-Air | GBT036*2 | MCD036 | [5 empty] | 35000 | 21.7 | 4.2 | 35100 | 2.9167 | 33900 | 17.4 | 3.7 | 27900 | 2.825 | [6 empty] | GWHP; GLHP
10268202 |  | HYDRON MODULE | WBAHP-C | Water-to-Air and Brine-to-Air | HBT036*2 | MCD036 | [5 empty] | 35000 | 21.7 | 4.2 | 35100 | 2.9167 | 33900 | 17.4 | 3.7 | 27900 | 2.825 | [6 empty] | GWHP; GLHP
10268203 |  | TETCO | WBAHP-C | Water-to-Air and Brine-to-Air | TBT036*2 | MCD036 | [5 empty] | 35000 | 21.7 | 4.2 | 35100 | 2.9167 | 33900 | 17.4 | 3.7 | 27900 | 2.825 | [6 empty] | GWHP; GLHP
10268204 |  | GEOCOMFORT | WBAHP-C | Water-to-Air and Brine-to-Air | GBT036 | ACD036 | [5 empty] | 35000 | 21.7 | 4.2 | 35100 | 2.9167 | 33900 | 17.4 | 3.7 | 27900 | 2.825 | [6 empty] | GWHP; GLHP
10268205 |  | HYDRON MODULE | WBAHP-C | Water-to-Air and Brine-to-Air | HBT036 | ACD036 | [5 empty] | 35000 | 21.7 | 4.2 | 35100 | 2.9167 | 33900 | 17.4 | 3.7 | 27900 | 2.825 | [6 empty] | GWHP; GLHP
8789592 |  | GeoSmart Energy | WBAHP | Water-to-Air and Brine-to-Air | GS030**1*(0,3)********H |  | 26800 | 17.9 | 5.3 | 32900 | 2.2333 | 30800 | 27.1 | 4.7 | 26000 | 2.5667 | 27900 | 21.1 | 3.7 | 20300 | 2.325 | [6 empty] | WLHP; GWHP; GLHP
8789593 |  | YORK BY JOHNSON CONTROLS | WBAHP | Water-to-Air and Brine-to-Air | YAFS030**1*(0,3)****H |  | 26800 | 17.9 | 5.3 | 32900 | 2.2333 | 30800 | 27.1 | 4.7 | 26000 | 2.5667 | 27900 | 21.1 | 3.7 | 20300 | 2.325 | [6 empty] | WLHP; GWHP; GLHP
8789596 |  | GEOSTAR | WBAHP | Water-to-Air and Brine-to-Air | 101/102H030**1*(1,4)***** |  | 27000 | 18.9 | 5.6 | 32900 | 2.25 | 31200 | 29.5 | 4.8 | 26000 | 2.6 | 28100 | 22 | 3.9 | 20500 | 2.3417 | [6 empty] | WLHP; GWHP; GLHP
8789597 |  | GeoSmart Energy | WBAHP | Water-to-Air and Brine-to-Air | GS030**1*(1,4)********H |  | 27000 | 18.9 | 5.6 | 32900 | 2.25 | 31200 | 29.5 | 4.8 | 26000 | 2.6 | 28100 | 22 | 3.9 | 20500 | 2.3417 | [6 empty] | WLHP; GWHP; GLHP
8789598 |  | YORK BY JOHNSON CONTROLS | WBAHP | Water-to-Air and Brine-to-Air | YAFS030**1*(1,4)****H |  | 27000 | 18.9 | 5.6 | 32900 | 2.25 | 31200 | 29.5 | 4.8 | 26000 | 2.6 | 28100 | 22 | 3.9 | 20500 | 2.3417 | [6 empty] | WLHP; GWHP; GLHP
202443455 |  | GeoSmart Energy | WBAHP | Water-to-Air and Brine-to-Air | GS042**1*(0,3)*J | [6 empty] | 42300 | 23.3 | 4.3 | 36000 | 3.525 | [11 empty] | GWHP
202443456 |  | GeoSmart Energy | WBAHP | Water-to-Air and Brine-to-Air | YT060*B | [6 empty] | 64100 | 20.7 | 4 | 56500 | 5.3417 | 59900 | 16.5 | 3.4 | 45300 | 4.9917 | [6 empty] | GWHP; GLHP
202443457 |  | GeoSmart Energy | WBAHP | Water-to-Air and Brine-to-Air | GT038**1*(1,2,4)*J |  | 36500 | 17 | 5.5 | 43300 | 3.0417 | 40000 | 24.4 | 4.9 | 35000 | 3.3333 | 38200 | 19.7 | 4.2 | 28500 | 3.1833 | [6 empty] | WLHP; GWHP; GLHP
202443458 |  | GeoSmart Energy | WBAHP | Water-to-Air and Brine-to-Air | GS036**1*(0,3)*J | [6 empty] | 35100 | 24.4 | 4.5 | 29200 | 2.925 | 32900 | 19.2 | 3.8 | 24400 | 2.7417 | [6 empty] | GWHP; GLHP
202443459 |  | GeoSmart Energy | WBAHP | Water-to-Air and Brine-to-Air | GS036**1*(1,2,4)*J |  | 32300 | 18.8 | 5.7 | 36500 | 2.6917 | 36800 | 28.8 | 4.9 | 29200 | 3.0667 | 33700 | 22 | 4.2 | 24400 | 2.8083 | [6 empty] | WLHP; GWHP; GLHP
202443460 |  | GeoSmart Energy | WBAHP | Water-to-Air and Brine-to-Air | GS042**1*(1,2,4)*J |  | 39000 | 18.6 | 5.8 | 45600 | 3.25 | 43900 | 28.1 | 4.9 | 36100 | 3.6583 | 40700 | 21.7 | 4 | 28900 | 3.3917 | [6 empty] | WLHP; GWHP; GLHP
202443464 |  | YORK BY JOHNSON CONTROLS | WBAHP | Water-to-Air and Brine-to-Air | YLFT060*B | [6 empty] | 64100 | 20.7 | 4 | 56500 | 5.3417 | 59900 | 16.5 | 3.4 | 45300 | 4.9917 | [6 empty] | GWHP; GLHP
7167556 |  | CARRIER | WBAHP | Water-to-Air and Brine-to-Air | 50PSH/V024***6/FA | [6 empty] | 28400 | 27.35 | 4.5 | 23700 | 2.3667 | 26000 | 19.8 | 3.7 | 18000 | 2.1667 | [6 empty] | GWHP; GLHP
7167557 |  | CARRIER | WBWHP | Water-to-Water and Brine-to-Water | 50PSW025***4/DA | [6 empty] | 24500 | 21.2 | 3.5 | 23600 | 2.0417 | [11 empty] | GWHP
7167558 |  | CARRIER | WBWHP | Water-to-Water and Brine-to-Water | 50PSW025***6/FA | [6 empty] | 24500 | 21.2 | 3.5 | 23600 | 2.0417 | [11 empty] | GWHP
7167559 |  | CARRIER | WBWHP | Water-to-Water and Brine-to-Water | 50PSW025***5/EA | [6 empty] | 24500 | 21.2 | 3.5 | 23600 | 2.0417 | [11 empty] | GWHP
202330431 |  | AAON, Inc. | WBAHP | Water-to-Air and Brine-to-Air | WV-060-A-H-DCAC-C0-10-D00-A | [6 empty] | 64000 | 21.7 | 4.9 | 65000 | 5.3333 | 61500 | 16.9 | 3.62 | 46500 | 5.125 | [6 empty] | GWHP; GLHP
202330432 |  | AAON, Inc. | WBAHP | Water-to-Air and Brine-to-Air | WV-060-3-H-DCAC-C0-10-200-A | [6 empty] | 62600 | 19.8 | 4.6 | 61500 | 5.2167 | [11 empty] | GWHP
6580833 |  | YORK BY JOHNSON CONTROLS | WBAHP | Water-to-Air and Brine-to-Air | YAFV048**1*1 |  | 41000 | 17.6 | 5 | 67000 | 3.4167 | 49000 | 31.7 | 4.3 | 55000 | 4.0833 | 46000 | 21.7 | 3.6 | 43000 | 3.8333 | [6 empty] | WLHP; GWHP; GLHP
6580857 |  | YORK BY JOHNSON CONTROLS | WBAHP | Water-to-Air and Brine-to-Air | YAFV060**1*1 |  | 50000 | 16.3 | 4.8 | 78000 | 4.1667 | 60000 | 28.6 | 4.3 | 65000 | 5 | 56000 | 19.4 | 3.5 | 51000 | 4.6667 | [6 empty] | WLHP; GWHP; GLHP
202330312 |  | AAON, Inc. | WBAHP | Water-to-Air and Brine-to-Air | WH-036-3-H-ACAC-C0-10-200-A | [6 empty] | 40700 | 24.3 | 4.4 | 36400 | 3.3917 | 38000 | 18.5 | 4.1 | 29800 | 3.1667 | [6 empty] | GWHP; GLHP
202330315 |  | AAON, Inc. | WBAHP | Water-to-Air and Brine-to-Air | WH-042-1-H-ACAC-C0-10-200-A | [6 empty] | 47800 | 22.9 | 4.4 | 39700 | 3.9833 | [11 empty] | GWHP
202330316 |  | AAON, Inc. | WBAHP | Water-to-Air and Brine-to-Air | WH-042-A-H-ACAC-C0-10-200-A | [6 empty] | 47800 | 22.9 | 4.4 | 39700 | 3.9833 | [11 empty] | GWHP
5295970 |  | TRANE | WBAHP | Water-to-Air and Brine-to-Air | EXHF0481 | [6 empty] | 50600 | 22.4 | 4.56 | 46900 | 4.2167 | 47900 | 17.7 | 3.76 | 36300 | 3.9917 | [6 empty] | GWHP; GLHP
5295971 |  | TRANE | WBAHP | Water-to-Air and Brine-to-Air | EXHF0482 | [6 empty] | 50600 | 22.4 | 4.56 | 46900 | 4.2167 | 47900 | 17.7 | 3.76 | 36300 | 3.9917 | [6 empty] | GWHP; GLHP
5295972 |  | TRANE | WBAHP | Water-to-Air and Brine-to-Air | EXHF0483 | [6 empty] | 50600 | 22.4 | 4.56 | 46900 | 4.2167 | 47900 | 17.7 | 3.76 | 36300 | 3.9917 | [6 empty] | GWHP; GLHP
5295973 |  | TRANE | WBAHP | Water-to-Air and Brine-to-Air | EXHF0484 | [6 empty] | 50600 | 22.4 | 4.56 | 46900 | 4.2167 | 47900 | 17.7 | 3.76 | 36300 | 3.9917 | [6 empty] | GWHP; GLHP
5295974 |  | TRANE | WBAHP | Water-to-Air and Brine-to-Air | EXHF0488 | [6 empty] | 50600 | 22.4 | 4.56 | 46900 | 4.2167 | 47900 | 17.7 | 3.76 | 36300 | 3.9917 | [6 empty] | GWHP; GLHP
10268255 |  | TETCO | WBAHP-C | Water-to-Air and Brine-to-Air | TBT048*2 | MCD060 | 48600 | 16.5 | 5.2 | 55000 | 4.05 | 54100 | 24.9 | 4.6 | 46500 | 4.5083 | 50800 | 19.2 | 4 | 37200 | 4.2333 | [6 empty] | WLHP; GWHP; GLHP
205993137 |  | GEOCOMFORT | WBAHP-C | Water-to-Air and Brine-to-Air | GBT048 | GED048 | 49100 | 16.7 | 5.6 | 61600 | 4.0917 | 55000 | 24.9 | 4.9 | 50800 | 4.5833 | 51300 | 19.3 | 4.1 | 40700 | 4.275 | [6 empty] | WLHP; GWHP; GLHP
205993138 |  | GEOCOMFORT | WBAHP-CB | Water-to-Air and Brine-to-Air | GBT048 | GAD048 | 47800 | 16.6 | 5.4 | 62000 | 3.9833 | 54200 | 25.4 | 4.8 | 50800 | 4.5167 | 50300 | 19.5 | 3.9 | 41000 | 4.1917 | [6 empty] | WLHP; GWHP; GLHP
206199262 |  | RHEEM | WBAHP | Water-to-Air and Brine-to-Air | RPVV/H/D026D |  | 25000 | 17.4 | 6 | 31400 | 2.0833 | 28500 | 26.4 | 5.3 | 25800 | 2.375 | 26000 | 19.9 | 4.1 | 20200 | 2.1667 | [6 empty] | WLHP; GWHP; GLHP
206199264 |  | RHEEM | WBAHP | Water-to-Air and Brine-to-Air | RPVV/H/D049D |  | 48600 | 16.8 | 5.1 | 56700 | 4.05 | 55000 | 25.3 | 4.6 | 46800 | 4.5833 | 49600 | 19.3 | 4 | 36400 | 4.1333 | [6 empty] | WLHP; GWHP; GLHP

## Integrated Controls (ICs)
Last update: 4/7/2026
Integrated Controls Package Integrated control solutions are provided by the heat pump manufacturers for listing on the ICQPL. This is meant to ensure solutions are approved by the manufacturer and do not Invalidate the manufacturer warranty for equipment installed. To qualify, the IC must switch from heat pumps as the primary to the combustion system as the secondary. The changeover must be done automatically based on a preset outdoor temperature. The outdoor temperature can be determined by a local outdoor temperature sensor of via Wi-Fi weather data. For example, all ductless mini split heads in given heating zone must switch to existing boiler via IC communication with no user interaction. Dual Fuel Thermostat Dual fuel thermostats must be capable of doing at least two stages of heat and two stages of cooling and able to automate the changeover between the primary and secondary heat source based on an outdoor temperature. The temperature sensing can be via Wi-Fi weather data or via a local hard wired temperature sensor then it would be approved for the ICQPL.
Integrated Controls Package
Manufacturer | Model Name | Model # | 24v (Y/N) | Communicating (Y/N) | WiFi Enabled (Y/N) | Notes | Reference 1 | Reference 2
Aaon | VCCX | VCCX | Y | Y | N
Aaon | VCCX | VCCX-2 | Y | Y | N
Aaon | VCCX | VCCX-IP | Y | Y | N
Aaon | VCCX | VCCX2 | Y | Y | N
Aaon | VCCX | VCCX-454 | Y | Y | N
Airzone North America Corp | Aidoo Pro STI | AZAI6WP2*** | Y | Y | Y | Cloud-based remote management & integration; dual Wi‑Fi; supports Modbus/BACnet and API integrations.
Airzone North America Corp | Aidoo Pro HUB | AZAI8HB2*** | N | Y | Y | Cloud device with Ethernet or Wi‑Fi; supports Modbus/BACnet and API integrations; auxiliary heat control/locking.
Airzone North America Corp | Aidoo Pro Wi‑Fi | AZAI6WSP*** | N | Y | Y | Cloud + dual Wi‑Fi; auxiliary heat control/locking; supports Modbus/BACnet and API integrations.
AprilAire | Zone Panel | 6403 | Y | N | N | One zone panel is needed for up to three zones. Works with most brand thermostats to control conventional heat/cool or heat pump systems with electric or fossil fuel backup heating systems. The zone panel can control single or multi-stage equipment and works with normally open/power close, normally closed/power open, or power open/power close dampers. Wired outdoor temperature sensor can be used to automatically lock out compressor on low temperature or backup heat on high outdoor temperature. Integrated LEDs indicate equipment function.
AprilAire | Zone Panel | 6404 | Y | N | N | One zone panel is needed for up to four zones, expandable up to twelve zones with addtional #6401 panels. Works with most brand thermostats to control conventional heat/cool or heat pump systems with electric or fossil fuel backup heating systems. The zone panel can control single or multi-stage equipment and works with normally open/power close, normally closed/power open, or power open/power close dampers. Wired outdoor temperature sensor can be used to automatically lock out compressor on low temperature or backup heat on high outdoor temperature. Integrated LEDs indicate equipment function.
Amana Heating and Air Conditioning | Amana Smart Thermostat | ATST-CWE-BL-A | N | Y | Y | Compatible with all Amana Heating and Air conditioning brand communicating equipment
Arzel Zoning Technology | HeatPump Pro | PAN-HPP02 | Y | N | N | The HeatPump Pro is a Forced Air HVAC Zoning Control Compatible with conventional Heat Pump and Dual Fuel Systems. The HeatPump Pro IC automatically switches from using heat pumps as the primary source of heat, to a secondary source. The changeover is based on an adjustable outdoor temperature balance point setting that is determined by use of the included outdoor temperature sensor. The HPP is compatible with all 24 volt, hardwired, wireless or WIFI Thermostats, and can operate single and multistage heat pump and dual fuel systems using conventional single stage heating and cooling thermostats, without the need for heatpump thermostats.
Arzel Zoning Technology | HeatPump Pro | PAN-HPP03 | Y | N | N
Arzel Zoning Technology | HeatPump Pro | PAN-HPP04 | Y | N | N
Bryant | 24V Interface | KSAIC0301230 | Y | Y | Y* | Requires one 24V Interface Kit, one Third Prty Thermostat and Double Pole Double Throw (DPDT) relay per indoor unit. *Wifi enabled based on thermostat selected.
Bryant | 24V Interface | KSAIC0601230 | Y | Y | Y* | Ductless 24V Interface Mini: Auxiliary Heat Source Support or On/Off - 12V connection option via CN3 port on the 24V interface: 12V output powered by the indoor unit main board 24V Installation Package: T1 Thermistor Included- with optional extension cable for purchase for flexible installation. Configurable Setup: Dial codes and DIP switches (SW) for precise system adjustments Power Requirements: Requires external 24V transformer input (not included). Simplified Wiring: Indoor-only wiring to the 24V interface; no outdoor connection required *Wi-Fi Ready - Wireless funcionality available depending on third-party thermostat selection
Bryant | Bryant Smart Thermostat | TSTATCCEWF-01 | Y | Y | Y
Bosch | 24V Interface | BMS-DRY-XXX | Y | Y | Y* | Requires one 24V Interface Kit, One Third Party Thermostat and double pole double throw (DPDT) relay per indoor unit.*Wi-Fi Enabled based on the thermostat selected.
Bosch Thermotechnology Corp. | BoschConnectedControl BCC110 Thermostat | BCC110 | Y | N | Y | The BCC110 is an Energy Star certified smart thermostat. It is compatible with most HVAC applications. It is able to control dual fuel applications where heat pump is setup as primary and fossil fuel as a secondary based on outdoor ambient temperature (OAT). The OAT is received from an API that provides the temperature from the closest weather station to the zipcode provided by the user.
Carrier | Infinity User Interface | SYSTXCCITC01-C | Y | Y | Y
Carrier | Infinity User Interface | SYSTXCCWIC01-C | Y | Y | Y
Carrier | 24V Interface | KSAIC0301230 | Y | Y | Y* | Requires one 24V Interface Kit, one Third Party Thermostat and Double Pole Double Throw (DPDT) relay per indoor unit. *Wi-Fi Enabled based on the Thermostat selected.
Carrier | Infinity User Interface | SYSTXCCITC01-C | N | Y | Y | Available in black and white Uses outdoor sensor for outdoor temperature and changeover
Carrier | Infinity User Interface | SYSTXCCICF01-B | N | Y | Y | Available in black and white Uses outdoor sensor for outdoor temperature and changeover
Carrier | Infinity User Interface | SYSTXCCWIC01-B | N | Y | Y | Available in black and white Uses outdoor sensor for outdoor temperature and changeover
Carrier | Infinity User Interface | SYSTXCCWIC01-C | N | Y | Y | Available in black and white Uses outdoor sensor for outdoor temperature and changeover
Carrier | Infinity User Interface | SYSTXCCWIF01-B | N | Y | Y | Available in black and white Uses outdoor sensor for outdoor temperature and changeover
Carrier | Ecobee3Lite for Carrier Smart Thermostat with InteliSense | EB-STATE3LTICB-01 | Y | N | Y | Uses local weather for outdoor temperature and change over
Carrier | Ecobee3Lite for Carrier Smart Thermostat with InteliSense | EB-STATE3LTICR-01 | Y | N | Y | Uses local weather for outdoor temperature and change over
Carrier | Ecobee for Carrier Smart Thermostat with InteliSense | EB-STATE7ICR-01 | Y | N | Y | Uses local weather for outdoor temperature and change over
Carrier | Ecobee for Carrier Smart Thermostat Premium with InteliSense | EB-STATE6ICR-01 | Y | N | Y | Uses local weather for outdoor temperature and change over
Carrier | Carrier Smart Thermostat | TSTATCCEWF-01 | Y | N | Y* | Uses local weather for outdoor temperature and change over
Carrier | 24V Interface | KSAIC0601230 | Y | Y | Y* | Ductless 24V Interface Mini: Auxiliary Heat Source Support or On/Off - 12V connection option via CN3 port on the 24V interface: 12V output powered by the indoor unit main board 24V Installation Package: T1 Thermistor Included- with optional extension cable for purchase for flexible installation. Configurable Setup: Dial codes and DIP switches (SW) for precise system adjustments Power Requirements: Requires external 24V transformer input (not included). Simplified Wiring: Indoor-only wiring to the 24V interface; no outdoor connection required *Wi-Fi Ready - Wireless funcionality available depending on third-party thermostat selection
Cielo WiGle Inc. | Cielo Breez Max (Smart AC controller for any brand ductless systems) | BM101WA (Black Color Variant) | Y | N | Y | The integrated control solution is based on Cielo's AWS Cloud platform called 'Cielo Linked'. It requires a Cielo Breez MAX smart AC controller (for ductless systems) and a Cielo Smart thermostat for the conventional HVAC system (2H, 2C). No extra hardware or wiring is needed. Both Cielo Breez MAX and Cielo Smart Thermostat are connected through Cielo Linked (cloud platform). Cielo Home App is required to link the devices. Cielo Breez MAX can be powered through a 5V adapter or can be hardwired to 24V. Cielo Smart thermostat is powered through standard 24V wiring. Cielo Linked enables the interplay of connected ductless systems and conventional ducted HVAC system. After powering up the Cielo Breez MAX and Cielo Smart Thermostat, the setup of integrated control is super easy through Cielo Home App.
Cielo WiGle Inc. | Cielo Breez Max (Smart AC controller for any brand ductless systems) | BM102WA (White Color Variant) | Y | N | Y | The integrated control solution is based on Cielo's AWS Cloud platform called 'Cielo Linked'. It requires a Cielo Breez MAX smart AC controller (for ductless systems) and a Cielo Smart thermostat for the conventional HVAC system (2H, 2C). No extra hardware or wiring is needed. Both Cielo Breez MAX and Cielo Smart Thermostat are connected through Cielo Linked (cloud platform). Cielo Home App is required to link the devices. Cielo Breez MAX can be powered through a 5V adapter or can be hardwired to 24V. Cielo Smart thermostat is powered through standard 24V wiring. Cielo Linked enables the interplay of connected ductless systems and conventional ducted HVAC system. After powering up the Cielo Breez MAX and Cielo Smart Thermostat, the setup of integrated control is super easy through Cielo Home App.
Cielo WiGle Inc. | Cielo Smart Thermostat ECO | TE101WA (White Color Variant) | Y | N | Y | Cielo Smart Thermostat Eco supports Conventional Systems for up to 2 stages of Heating & 2 stages of Cooling. For Heat Pumps it supports up to 4 Stages of Heating and 2 Stages of Cooling. Cielo Smart Thermostat Eco fetches outdoor temperatures data from cloud and makes decisions based on that data for switching between Heat Pump and Aux heat source (dual fuel systems). In addition, the Cielo Smart Thermostat Eco can also be linked to Cielo Breez Max and/or Cielo Breez PLUS (Cielo's smart thermostats for mini splits) using Cielo Linked (our cloud-based platform to switch between fossil fuel-based systems and mini splits). Cielo Smart Thermostat Eco stores projected temperature data for next 72 hours to ensure its smooth decision-making process even if the Wi-Fi is temporarily lost. The product is available in Black and White Color variants.
Cielo WiGle Inc. | Cielo Smart Thermostat ECO | TE102WA (Black Color Variant) | Y | N | Y | Cielo Smart Thermostat Eco supports Conventional Systems for up to 2 stages of Heating & 2 stages of Cooling. For Heat Pumps it supports up to 4 Stages of Heating and 2 Stages of Cooling. Cielo Smart Thermostat Eco fetches outdoor temperatures data from cloud and makes decisions based on that data for switching between Heat Pump and Aux heat source (dual fuel systems). In addition, the Cielo Smart Thermostat Eco can also be linked to Cielo Breez Max and/or Cielo Breez PLUS (Cielo's smart thermostats for mini splits) using Cielo Linked (our cloud-based platform to switch between fossil fuel-based systems and mini splits). Cielo Smart Thermostat Eco stores projected temperature data for next 72 hours to ensure its smooth decision-making process even if the Wi-Fi is temporarily lost. The product is available in Black and White Color variants.
Cielo WiGle Inc. | Cielo Breez Edge Pro | ED101WA | Yes | No | Yes | The integrated control solution is based on Cielo's AWS Cloud platform called 'Cielo Linked'. It requires a Cielo Breez Edge Pro smart AC controller (for ductless systems) and a Cielo Smart thermostat for the conventional HVAC system (2H, 2C). No extra hardware or wiring is needed. Both Cielo Breez Edge Pro and Cielo Smart Thermostat are connected through Cielo Linked (cloud platform). Cielo Home App is required to link the devices. Cielo Breez Edge Pro can be powered through a 5V adapter or can be hardwired to 24V. Cielo Smart thermostat is powered through standard 24V wiring. Cielo Linked enables the interplay of connected ductless systems and conventional ducted HVAC system. After powering up the Cielo Breez Edge Pro and Cielo Smart Thermostat, the setup of integrated control is super easy through Cielo Home App.
CMNA ICP-MIDEA | 24V Interface | KSAIC0401230 | Y | Y | Y* | Requires one 24V Interface Kit, one Third Party Thermostat and Double Pole Double Throw (DPDT) relay per indoor unit. *Wi-Fi Enabled based on the Thermostat selected.
Cooper&Hunter | IFTTT | WIFI Module CH-WIFI01M & Smartport | N | Y | Y | IFTTT App connects Cooper&Hunter with IFTTT through C&H wifi remote app. Current IFTTT compatible thermostats (for additional heat source) include Ecobee, and Honeywell as of 11/1/19. For list of devices, go to www.ifttt/services (Environment Control & Monitoring). Integration is capable by logging compatible thermostat for additional heat source and Cooper&Hunter wifi remote app for Cooper&Hunter system into IFTTT, then creating applet allowing IFTTT to adjust primary and secondary heating systems, based on outdoor temperature.
Daikin | One+ (Replaces ENVI) | DTST-ONE-ADA-A (Replaces DACA-TSI-1) | Y | Y | Y | Compatible with Daikin Mini-Split and Multi Split Heat Pump Products. Thermostat is provided with communication adaptor that requires 110-240 VAC power supply. Additional adaptor (KRP980B2E) required for connection to FTX__NMVJU indoor units.
Daikin | Daikin One Lite Connected Thermostat | DTST-LTE-LA-A | N | Y | Y | Compatible with most Daikin brand mini and multi split systems, see www.daikinone.com for specific details
Daikin | Daikin One Touch Smart Thermostat | DTST-TOU-A | N | Y | Y | Compatible with all Daikin brand communicating equipment
Daikin (Airzone) | DKN Plus Interface | AZAI6WSPDKC | N | Y | Y | Compatible with Daikin Mini Splits and Daikin VRV indoor unit and allows integration of any thermostat to control the indoor unit operation. Can provide full integration via cloud API, Modbus or BACnet MSTP to control and monitor the indoor unit operation
Durastar | 24V Interface | DR24VINT1 | Y | Y | Y | Requires one 24V Interface Kit, One Third Party Thermostat and Double Pole Double Throw (DPDT) relay per indoor unit.*Wi-Fi Enabled based on the thermostat selected.
EMERSON | SENSI | ST55 | Y | N | Y | Switch over based on weather data associated with zipcode during set up https://sensi.copeland.com/en-us/shop/sensi/sensi-sku-st55
EWC Controls | Ultra-Zone | BMPlus 3000 | Y | Y | Y* | *With WiFi capable thermostat. Zone control for Centrally Ducted Heat Pump systems
EWC Controls | Ultra-Zone | BMPlus 5000 | Y | Y | Y* | *With WiFi capable thermostat. Zone control for Centrally Ducted Heat Pump systems
EWC Controls | Ultra-Zone | BMPlus 7000 | Y | Y | Y* | *With WiFi capable thermostat. Zone control for Centrally Ducted Heat Pump systems
EWC Controls | Ultra-Zone | UZC-6 | Y | Y | Y* | *With WiFi capable thermostat. Zone control for Centrally Ducted Heat Pump systems
EWC Controls | Ultra-Zone | UZC-4 | Y | Y | Y* | *With WiFi capable thermostat. Zone control for Centrally Ducted Heat Pump systems
Flair | Flair Bridge Pro | FLAIRBRIDGE001P | Y | N | Y | Requires one Bridge Pro which is compatible with all brands of boilers and electric baseboard heating and communicates through our onboard radio frequency with the Flair Puck Pros (FLAIRPUCK001P) controlling each mini split head unit to acomplish integerated controls.
Flair | Puck 2 Pro | FLAIRPUCK2001P | N | N | Y | One Flair Puck Pro is required for each mini split head unit and the Flair app must be digitally integrated with one of the following thermostats to accomplish integrated controls. Honeywell: All models of their smart wifi enabled thermostats that work with the Honeywell Home and Total Home Connect Apps. ecobee: All models of their smart wifi enabled thermostats that work with the ecobee app. Nest: All models of their smart wifi enabled thermostats that work with the Google Home app. Sensi: All models of their smart wifi enabled thermostats.
Flair | Puck Pro | FLAIRPUCK001P | N | N | Y | Compatible Mini Split Brands and Compatible Smart Thermostats Listed at: flair.co/integrated-controls. One Flair Puck Pro is required for each mini split head unit and the Flair app must be digitally integrated with one of the following thermostats to accomplish integrated controls. Honeywell: All models of their smart wifi enabled thermostats that work with the Honeywell Home and Total Home Connect Apps. ecobee: All models of their smart wifi enabled thermostats that work with the ecobee app. Nest: All models of their smart wifi enabled thermostats that work with the Google Home app. | flair.co/integrated-controls
Fujitsu | Wired Remote Controller (Touch Panel) | UTY-RNRUZ* | N | Y | N | J Series & RGLX only - The existing heat source is energized is to be operated through a 3rd party control circuit, via a 12 VDC external output signal from the indoor unit PC board. Primary Heat lockout or secondary heat lockout based on outdoor temperature is available.
Fujitsu | Wired or Wireless Remote Controller | Various | N | Y | N | See instructions for compatible equipment. The alternate heat source is operated through a 3rd party control circuit, via a 12 Vdc external output signal from the indoor unit PC board. Primary heat lockout or secondary heat lockout based on outdoor temperature is available. | Fujitsu General Remote Controllers (7 Items) | Fujitsu General - Integrated Heating Control (Remote Controller) - Instructions
Fujitsu | N2000 (Replaces Novus N2020) | 8200200130 | Y | N | N | *Former controller Novus N2020* N2000 is the replacement series controller recommend by Fujitsu to be used with Airstage or Halycon Mini-Split Heat Pump System. N2000 senses outside temperature and closes the control contact when the outside temp is about the set temp. When closed, this contact will enable the Halycon to heat or cool based on the temp setting of the Halycon System; when this contact is open, it will inhibit the Heat Pump from working. The installation requires both a wiring kit and external control board supplied by Fujitsu to be added to the inside unit. **Replaces 8202011300 | NOVUS N2020 Temperature Controller - Operation Manual | NOVUS N2020 Temperature Controller - Operation Manual
Fujitsu | Thermostat Converter | UTY-TTRX | Y | N | N | Required installation includes a Thermostat Converter and 24 volt transformer (one UTY-TTRX can connect up to 16 indoor units), plus a dual fuel thermostat from QPL. Best as IC solution for single head, multihead, or air handler installations. Dual Fuel thermostat replaces existing central heat thermostat. Indoor units connected to each adapter (plus dual fuel themostat) acts as Single Zone. Fujitsu General - Integrated Heating Control (3rd Party Thermostat) - Instructions Third Party Thermostat Interface UTY-TTRXZ1 - Installation Manual | Fujitsu General - Integrated Heating Control (3rd Party Thermostat) - Instructions | Third Party Thermostat Interface UTY-TTRXZ1 - Installation Manual
Fujitsu | WiFi Thermostat | Various | Y | Y | Y | Honeywell Wi-Fi thermostat compatible with Gas, Electric and Oil on forced air, and radiant boilers
Fujitsu | WiFi Interface (UART) | UTY-TFSXF1 | N | Y | Y | IFTTT solution combining any of the (3) WiFi Interface Modules listed at left; a Honeywell dual-stage Wi-Fi thermostat with IFTTT capability, used to control the existing heat source; and the IFTTT App. Access to Fujitsu IFTTT Installation Instructions are available via the below link upon establishing a Fujitsu account: Fujitsu General - Integrated Heating Control (IFTTT) - Instructions | Fujitsu General - Integrated Heating Control (IFTTT) - Instructions
Fujitsu | WiFi Interface (2-Wire Indoor Units) | UTY-TFSXZ2 | N | Y | Y | 2-Wire WiFi Module UTY-TFSXZ2 - Setting Manual
Fujitsu | Auxiliary Heating Output (NON-Wall mounted indoor units) | UTY-XWZXZG | No | Yes | No | By use of external output "Aux Heater" the heat pump system can be programmed to disengage heat pump operation based on outdoor temperature and engage the "aux heater" contact to call on a secondary heating source. Programming is performed in the contractor menu "function settings" and uses the built-in outdoor temperature sensor located at the outdoor unit. Output signal is 12vdc and will need to be isolated with a third-party relay (commonly RIB U1C or equal). UTY-XWZXZG output wiring will connect to the coil of the relay to close the normally open contact which engages existing 24v secondary heating source. UTY-XWZXZG is compatible with all Fujitsu NON-Wall Mounted Indoor Units.
Fujitsu | Auxiliary Heating Output (wall mounted indoor units) | UTY-XWZXZ5 | No | Yes | No | By use of external output "Aux Heater" the heat pump system can be programmed to disengage heat pump operation based on outdoor temperature and engage the "aux heater" contact to call on a secondary heating source. Programming is performed in the contractor menu "function settings" and uses the built-in outdoor temperature sensor located at the outdoor unit. Output signal is 12vdc and will need to be isolated with a third-party relay (commonly RIB U1C or equal). UTY-XWZXZ5 output wiring will connect to the coil of the relay to close the normally open contact which engages existing 24v secondary heating source. UTY-XWZXZ5 is compatible with all Fujitsu Wall Mounted Indoor Units.
Airzone (Fujitsu) | Airzone Aidoo Pro (2 wire/UART) | AZA16WSPFU2 | N | Y | Y | Aidoo Pro Modules communicate with the Fujitsu system through UART connection for 2 wire units and to the control terminals for 3 wire units. The controls allow for optional simultaneous use of Fujitsu control and or 3rd party thermostat from QPL. Dual Fuel thermostat replaces existing heat thermostat. Aidoo Pro module has "AUX" heat output, can be used stand alone without additional controls to disable heat pump operation and close AUX output through "AIRZONE CLOUD" app programming. FT_AZAI6WSPFU2_MUL.pdf (airzonecloud.com) | FT_AZAI6WSPFU2_MUL.pdf (airzonecloud.com)
Gree | WK-010WC1 | NC20700410 | Y | Y | Y | The WK-010WC1 thermostat supports communication exclusively with Gree Flex indoor and outdoor units via RS485 protocol. Integrated control requires the Gree+ App, which ensures a seamless setup process after powering up.
Gree | Honeywell T6 Pro Smart | TH6320WF 2003 | Y | N | Y | Requires Honeywell T6 Pro Smart (TH6320WF 2003) WiFi thermostat that turns on the secondary heat source at 40° and "Set Point" Programmable Flair Gateway (115v) WiFi 2.4Ghz Puck that will ensure the Gree mini split heat pump will be on when thermostat turns off the secondary heat. Appropriate WiFi accessibility is provided by the homeowner and not included in this package. Requires Flair Puck - ICS001P
Google Nest | Nest Thermostat E | T4008ES | Y | N | Y
Google Nest | Nest Thermostat E | T4001ES | Y | N | Y
Google Nest | Nest Thermostat E | T4002ES | Y | N | Y
Google Nest | Google Nest Thermostat | GA03000-US | Y | N | Y
Google Nest | Nest Learning Thermostat 3rd Gen | T3018US | Y | N | Y
Google Nest | Nest Learning Thermostat 3rd Gen | T3019US | Y | N | Y
Google Nest | Nest Learning Thermostat 3rd Gen | T3032US | Y | N | Y
Haier | IFTTT | QAWF01A | N | Y | Y | Requires Ecobee Thermostat integration with Haier WiFi via IFTTT Applets. Proper understanding and installation of the Ecobee thermostat is a prerequisite.
Hisense (Airzone) | Aidoo Pro | AZAI6WSPHS1 | N | Y | Y | Compatible with all ducted and non-ducted units using the CN-WIRED/CN18 terminal. It can be used with any 3rd party thermostat and the integrated control can be done through the thermostat or the Aidoo Pro can be used on its own for the integrated control as it has a Aux heat relay output. If using the thermostat, switchover can be done through the thermostat logic and if using the Aidoo Pro with native Mitsubishi controls, switchover can be done based off of outdoor temperature through the app.
ICP | 24V Interface | KSAIC0301230 | Y | Y | Y* | Requires one 24V Interface Kit, one Third Prty Thermostat and Double Pole Double Throw (DPDT) relay per indoor unit. *Wifi enabled based on thermostat selected.
ICP | 24V Interface | KSAIC0601230 | Y | Y | Y* | Ductless 24V Interface Mini: Auxiliary Heat Source Support or On/Off - 12V connection option via CN3 port on the 24V interface: 12V output powered by the indoor unit main board 24V Installation Package: T1 Thermistor Included- with optional extension cable for purchase for flexible installation. Configurable Setup: Dial codes and DIP switches (SW) for precise system adjustments Power Requirements: Requires external 24V transformer input (not included). Simplified Wiring: Indoor-only wiring to the 24V interface; no outdoor connection required *Wi-Fi Ready - Wireless funcionality available depending on third-party thermostat selection
Innovair Solutions | SLIM4 Control | 17317100009536 | N | Y | Y
Ion | Ion Black | SYST0101CW | N | Y | Y | Uses local weather for outdoor temperature and change over
Ion | Ion Black | SYST0201CW | N | Y | Y | Uses local weather for outdoor temperature and change over
Lennox | CORE | LHT***H | Y | Y | N | Lennox CORE Controller is the on board unitary controller for Lennox High Efficiency packaged Heat Pump and Dual Fuel Models (LHT***H / LDT***H). Unitary controller operates heating and cooling based on inputs from 24v thermostat, communicating room sensor, or Building Automation system. Primary heating method is heat pump with secondary heating source as (optional) electric heat or backup gas heat. Balance point determines the temperature at which heating source changes to secondary, and is selectable onboard the unitary controller.
Lennox | CORE | LDT***H | Y | Y | N | Lennox CORE Controller is the on board unitary controller for Lennox High Efficiency packaged Heat Pump and Dual Fuel Models (LHT***H / LDT***H). Unitary controller operates heating and cooling based on inputs from 24v thermostat, communicating room sensor, or Building Automation system. Primary heating method is heat pump with secondary heating source as (optional) electric heat or backup gas heat. Balance point determines the temperature at which heating source changes to secondary, and is selectable onboard the unitary controller.
Lennox Industries Inc. | CS8500 Communicating Sensor | 24K53 | Y | Y | N | Communicating 4 Heat/4 Cool
Lennox Industries Inc. | CS8500 Communicating Sensor | 24K55 | Y | Y | N | Communicating 4 Heat/4 Cool
Lennox Industries Inc. | CS7500 Commercial Thermostat | 24K41 | Y | N | N | Universal 4 Heat/3 Cool
LG Electronics | Auxiliary Heat Relay Kit | PRARH1 | Y | Y | N
LG Electronics | Aux Heater Kit Highwall Multi | PRARS1 | Y | Y | N | LG Option 2: Wall Units Multi Zone Idu Aux Htr Relay Prars1 (1 Per IDU)
LG Electronics | Aux Heater Kit All Ducted/Cassette | PRARH0 | Y | Y | N | LG Option 3: Aux Htr Relay Prarh0 Ducted, Cassette Idu (1 Per IDU)
LG Electronics | A Series Idu Model - Dry Contact Built In | ALL "A" SERIES IDU | Y | Y | Y | LG Option 5: Arnu Series IDU + 2 Stage Tsat With Wired/Wireless/Internet Odt Sensing Wired Through Relay To Cn-Ext Of Any (1) IDU
LG Electronics | Thermostat | PREMTBB11 | Y | Y | Y | Standard Controller with Black Case
LG Electronics | Thermostat | PREMTB101 | Y | Y | Y | Standard Controller with White Case
LG MFG | Thermostat | PREMTC00U | Y | Y | N | Simple Thermostat
LG MFG | Dry Contact | PDRYCB320 | Y | N | N | Dry contact for third party t-stat
Mitsubishi Electric | Mitsubishi PAC-US446CN-1 - Thermostat Adapter Interface | PAC-US446-CN-1 | Y | Y* | N | Must provide 3rd party 2 stage thermostat and 24V transformer.
Mitsubishi Electric | Intelli-Heat | PAA Series | Y | Y | N | PAA-series (PAA-BA18NL, PAA-AA18NL,PAA-AA24NL, PAA-BA24NL, PAA-BA30NL, PAA-AA30NL, PAA-CA36NL, PAA-BA36NL, PAA-BAA42NL,PAA-CA42NL) indoor units are compatible with P-Series Outdoor units and MXZ Outdoor Units. Please review approved submittals on Mitsubishipro.com or use Diamond System Builder software to determine specific applications and capacities.
Mitsubishi Electric | Kumo Station | PAC-WHS01HC-E | N | N | Y | Requires an outdoor temperature sensor and each unit needs a Kumo Cloud interface Required outdoor temperature sensor and each unit needs a Kumo Cloud interface - C7089U1006/U Required Kumo Cloud interface for each outdoor unit. - PAC-USWHS002-WF-2
Mitsubishi Electric | Thermostat Interface | PAC-US444CN-1 | Y | Y* | Y* | Requires a T-Stat Interface and transformer for each indoor unit, and a 2 stage thermostat by any manufacturer. ACTS AS IC WITH QPL LISTED THERMOSTAT. To operate the indoor unit via Thermostat Interface (PAC-US444CN-1) using a 24VAC thermostat in the heat pump configuration (using O/B with Y1 & Y2 output) requires a double pole-double throw relay, see Application Note 3044. *Depends on Thermostat Selected. **Requires Transformer VPL24-210
Mitsubishi Electric | Thermostat Interface | PAC-US445CN-1 | Y | Y* | Y* | Requires a T-Stat Interface and transformer for each indoor unit, and a 2 stage thermostat by any manufacturer. ACTS AS IC WITH QPL LISTED THERMOSTAT. To operate the indoor unit via Thermostat Interface (PAC-US444CN-1) using a 24VAC thermostat in the heat pump configuration (using O/B with Y1 & Y2 output) requires a double pole-double throw relay, see Application Note 3044. *Depends on Thermostat Selected. **Requires Transformer VPL24-210
Mitsubishi Electric | Kumo Cloud | PAC-USWHS002-WF-2 | N | Y | Y
Mitsubishi Electric | CN24 Relay Kit and compatible indoor units | CN24RELAY-KIT-CM3 | Y | N | N | Install CN24 relay kit in parallel with or without back-up heat thermostat to activate second stage on droop temperature. Outdoor balance point temperature can be set for CN24 activation on models with handheld control. Above high set temperature, only heat pump operation is available. When outdoor temperature is below balance point temperature setting, back-up heat is available when indoor temperature droops 2.7 F below set-point. Back up heat will operate until indoor temperature reaches set-point temperature of heat pump, heat pump continues to operate throughout. Compatible indoor unites include Wall Mounted MSZ-FS Series, Floor Mounted MFZ-KJ Series, Ceiling Cassettes MSZ-SLZ & MSZ-MLZ, Ducted units SVZ, PVA, SEZ, PEAD series products.
Mitsubishi Electric | PAR-41MAAU Deluxe MA Remote Controller | PAR-41MAAU | N | Y | N | Use in cojunction with CN24 relay kit (CN24RELAY-KIT-CM3). - Select the outdoor air temperatures at which outdoor unit operation will be enabled and disabled: enable on rise, disable on fall. - Select the outdoor air temperatures at which backup heater operation will be enabled and disabled: enable on fall, disable on rise. https://mylinkdrive.com/viewPdf?srcUrl=http://s3.amazonaws.com/enter.mehvac.com/DAMRoot/Original/10007\M_%20Submittal_PAR-41MAAU.pdf | https://doc.airzonecloud.com/Documentation/AZ6/AI6/FT_AZAI6WSPMEL_MUL.pdf
Mitsubishi Electric | Airzone | AZZBSR2MEL | N | Y | Y | Compatible with Mitsubishi M-Series, P-Series, & S-Series indoor units. Provides means of controlling any heating and cooling source equipment and specifying sequence of stages as well as differential temperature for activation of secondary sources. WIFI & Bacnet functionality optional.
Airzone (Mitsubishi) | Aidoo Pro | AZAI6WSPMEL | N | Y | Y | The Airzone Aidoo Pro is compatible with all ducted and non-ducted units that have a CN105 plug. The Aidoo Pro can be used with any 3rd party thermostat and the integrated control can be done through the thermostat or the Aidoo Pro can be used on its own for the integrated control as it has a Aux heat relay output. If using the thermostat, switchover can be done through the thermostat logic and if using the Aidoo Pro with native Mitsubishi controls, switchover can be done based off of outdoor temperature through the app. https://doc.airzonecloud.com/Documentation/AZ6/AI6/FT_AZAI6WSPMEL_MUL.pdf
Airzone (Mitsubishi) | VAF | AZVAFCB2MEL | N | Y | Y | Compatible with Mitsubishi M-Series, P-Series, & S-Series indoor units. Provides means of controlling any heating and cooling source equipment and specifying sequence of stages as well as differential temperature for activation of secondary sources. WIFI & Bacnet functionality optional.
Mitsubishi Electric | intelli-HEAT Cased Coil | PAA-A18AA1 | Y | N | N | Compatible with any thermostatically controlled ANSIZ21.47/CSA2.3 certified furnaces natural gas or propane furnace. Multiple balance point settings for heat pump and furnace operation to ensure sustainable and cost-effective heating (-11° F, 9° F, 14°F, 19° F, 27° F, 32° F, Furnace only). Intelligent Comfort Control function ensures homeowner comfort independent of balance point setting
Mitsubishi Electric | intelli-HEAT Cased Coil | PAA-A18BA1 | Y | N | N | Compatible with any thermostatically controlled ANSIZ21.47/CSA2.3 certified furnaces natural gas or propane furnace. Multiple balance point settings for heat pump and furnace operation to ensure sustainable and cost-effective heating (-11° F, 9° F, 14°F, 19° F, 27° F, 32° F, Furnace only). Intelligent Comfort Control function ensures homeowner comfort independent of balance point setting
Mitsubishi Electric | intelli-HEAT Cased Coil | PAA-A24AA1 | Y | N | N | Compatible with any thermostatically controlled ANSIZ21.47/CSA2.3 certified furnaces natural gas or propane furnace. Multiple balance point settings for heat pump and furnace operation to ensure sustainable and cost-effective heating (-11° F, 9° F, 14°F, 19° F, 27° F, 32° F, Furnace only). Intelligent Comfort Control function ensures homeowner comfort independent of balance point setting
Mitsubishi Electric | intelli-HEAT Cased Coil | PAA-A24BA1 | Y | N | N | Compatible with any thermostatically controlled ANSIZ21.47/CSA2.3 certified furnaces natural gas or propane furnace. Multiple balance point settings for heat pump and furnace operation to ensure sustainable and cost-effective heating (-11° F, 9° F, 14°F, 19° F, 27° F, 32° F, Furnace only). Intelligent Comfort Control function ensures homeowner comfort independent of balance point setting
Mitsubishi Electric | intelli-HEAT Cased Coil | PAA-A30AA1 | Y | N | N | Compatible with any thermostatically controlled ANSIZ21.47/CSA2.3 certified furnaces natural gas or propane furnace. Multiple balance point settings for heat pump and furnace operation to ensure sustainable and cost-effective heating (-11° F, 9° F, 14°F, 19° F, 27° F, 32° F, Furnace only). Intelligent Comfort Control function ensures homeowner comfort independent of balance point setting
Mitsubishi Electric | intelli-HEAT Cased Coil | PAA-A30BA | Y | N | N | Compatible with any thermostatically controlled ANSIZ21.47/CSA2.3 certified furnaces natural gas or propane furnace. Multiple balance point settings for heat pump and furnace operation to ensure sustainable and cost-effective heating (-11° F, 9° F, 14°F, 19° F, 27° F, 32° F, Furnace only). Intelligent Comfort Control function ensures homeowner comfort independent of balance point setting
Mitsubishi Electric | intelli-HEAT Cased Coil | PAA-A36BA1 | Y | N | N | Compatible with any thermostatically controlled ANSIZ21.47/CSA2.3 certified furnaces natural gas or propane furnace. Multiple balance point settings for heat pump and furnace operation to ensure sustainable and cost-effective heating (-11° F, 9° F, 14°F, 19° F, 27° F, 32° F, Furnace only). Intelligent Comfort Control function ensures homeowner comfort independent of balance point setting
Mitsubishi Electric | intelli-HEAT Cased Coil | PAA-A36CA1 | Y | N | N | Compatible with any thermostatically controlled ANSIZ21.47/CSA2.3 certified furnaces natural gas or propane furnace. Multiple balance point settings for heat pump and furnace operation to ensure sustainable and cost-effective heating (-11° F, 9° F, 14°F, 19° F, 27° F, 32° F, Furnace only). Intelligent Comfort Control function ensures homeowner comfort independent of balance point setting
Mitsubishi Electric | intelli-HEAT Cased Coil | PAA-A42BA1 | Y | N | N | Compatible with any thermostatically controlled ANSIZ21.47/CSA2.3 certified furnaces natural gas or propane furnace. Multiple balance point settings for heat pump and furnace operation to ensure sustainable and cost-effective heating (-11° F, 9° F, 14°F, 19° F, 27° F, 32° F, Furnace only). Intelligent Comfort Control function ensures homeowner comfort independent of balance point setting
Mitsubishi Electric | intelli-HEAT Cased Coil | PAA-A42CA1 | Y | N | N | Compatible with any thermostatically controlled ANSIZ21.47/CSA2.3 certified furnaces natural gas or propane furnace. Multiple balance point settings for heat pump and furnace operation to ensure sustainable and cost-effective heating (-11° F, 9° F, 14°F, 19° F, 27° F, 32° F, Furnace only). Intelligent Comfort Control function ensures homeowner comfort independent of balance point setting
Mitsubishi Electric | Ecodan | ERSF-NM6E | N | N | N
MRCOOL, LLC | MRCOOL Smart Wi-Fi Mini-Stat | MST05 | Y | N | Y | The integrated control solution leverages our AWS Cloud platform, known as 'MRCOOL Link.' This system requires the MRCOOL Smart Wi-Fi Mini-Stat (for MRCOOL minisplits) and the MrCOOL Smart Thermostat for traditional ducted HVAC systems (2H/2C). No additional hardware or wiring is necessary. Both the MRCOOL Smart Wi-Fi Mini-Stat and the MRCOOL Smart Thermostat connect via the MRCOOL Link cloud platform using the 'MRCOOL SmartHVAC' App. The MRCOOL SmartHVAC App is essential for linking the devices. The MRCOOL Smart Wi-Fi Mini-Stat can be powered with a 5V adapter or hardwired to 24V, while the MRCOOL Smart Thermostat operates on standard 24V wiring. This setup allows seamless integration between ductless and conventional ducted HVAC systems. Once powered, the MRCOOL Smart Wi-Fi Mini-Stat and MRCOOL Smart Thermostat are easily configured through the MRCOOL SmartHVAC App.
Resideo Technology Inc. under the Honeywell Home Brand | D6 Pro Wi-Fi Ductless Controller | DC6000WF1001/U | N | N | Y | This solution is cloud-based, and utilizes a D6 controller with the Mini-Split and a T Series Wi-Fi thermostat on the conventional HVAC system. This would be at a 1:1 relationship. There are no other devices needed other than the two thermostats. There is no additional wiring needed. A simple to use feature, curated and available in the Honeywell Home thermostat App, pairs the two devices in minutes and the cloud algorithm takes over from there. The D6 Controller will work with the Honeywell Home T5, T5+, T6, T9 and T10, demand response capable, smart thermostat line. These models include: RCHT8612WF2005/U or W; RCHT8610WF2006/U or W; RCHT9610WFSW2003/U or W; RCHT9510WFW2001/U or W; TH6220WF2006/U and TH6320WF2003/U. The D6 Controller and T-Series Thermostats can be found at the Resideo.com website for more information. (The D6 Controller is powered by 120V - it plugs into a standard wall outlet)
Rheem | Econet Smart Thermostat | RETST800SYS | Y | Y | Y | For use with Rheem communicating equipment only.
Samsung | DMS 2.5 Data Management Server | MIM-D01AUN | N | Y | N | The Samsung DMS 2.5 Data Management Server Model MIM-D01AUN has the capability to enable/disable Samsung heat pumps and external heat sources through a programmable logic function and onboard digital output terminals. Sequence: • The DMS 2.5 will monitor the outdoor temperature sensor of the Samsung outdoor heat pump unit. • When the outdoor temperature falls below the programmed setting, the Samsung indoor units will be commanded off and the alternate fossil fuel heat source will be enabled. Enabling is done through one of the 8 on board digital outputs that provide 12VDC. A normally open relay with a 12VDC coil is required. • Once enabled, the fossil fuel source will maintain the room temperature through its independent control. The enable/disable output will interrupt the heatng control until outdoor temperature is below the programmed setting.
Samsung HVAC | Thermostat Adaptor | MIM-A60UN | Y | N | N | Requires T-Stat adaptor (maximum 2 indoor untis per adaptor), 24VAC transformer, and dual fuel thermostat by any manufacturer | https://www.smartthings.com/products-list | https://www.samsunghvac.com/products
Samsung HVAC | Samsung Wi-Fi Adapter | MIM-H04UN | N | Y | Y | Compatible with all Samsung: DVMS, single zone CAC systems, FJM systems with Ducted, Cassette, and/or Console units connected. Once the Wifi adaptor is installed the Smart Things App controls up to 16 indoor units simultainiously and the balance point changover of the Honeywell thermostat. The following thermostats are required for the integration of secondary heat source. Honeywell: TH6320WF2003/U, TH6220WF2006/U, TH8321WF1001/U, TH9320WF5003/U. All Samsung residential wind free wall units already have WiFi adaptor pre- installed and would just require one of the listed thermostats.
Samsung HVAC | SmartThings with SmartThings compatible Thermostat | All Samsung SmartThings-enabled Mini-splits, Heat Pumps, Cassettes, etc. See Notes for Models. | N | Y | Y | Samsung HVAC products using SmartThings App to connect to any of the following ST enabled thermostats from the following brands: 2gig, American Standard, Ecobee, Fibaro, Nest, Honeywell, Lux, Nexia, Popp, Sinope, Stelpro, Trane, Zen. See link below for specific models. https://www.smartthings.com/products-list *wifi enabled Dual Fuel Thermostat must be listed on IC QPL. Integraton is possible by adding compatible thermostat to SmartThings App and automating controls through the App. The following Samsung HVAC models support SmartThings: WindFree 2.0, WindFree 2.0e, Max Heat 2.0, Max, Quantum 2.0, Free Joint Multi, Slim Duct, Free Join Multi Max Heat, WindFree Mini 4-way Cassette, Console, 360 Cassette, Windfree 4-way Cassette, Duct S, Multi-Position Air Handler, High Wall, Light Commercial Outdoor Unit, Light Commercial Max Heat Outdoor Unit, Windfree 4-way Cassette Max Heat, Duct S Max Heat, Multi-Position Air Handler Max Heat, minus40 Low Ambient Cooling, DVM S Eco, DVM S Water, HSP Duct, OAP Duct, Big Ceiling, Under Ceiling, Floor Standing, 30, DVM S Max Heat. See link below for specific model numbers. https://www.samsunghvac.com/products
Samsung HVAC (Airzone) | Aidoo Pro | AZAI6WSPSA2 | N | Y | Y | The Airzone Aidoo Pro is compatible with all ducted and non-ducted units that have F3 and F4 communication terminals. The Aidoo Pro can be used with any 3rd party thermostat and the integrated control can be done through the thermostat or the Aidoo Pro can be used on its own for the integrated control as it has a Aux heat relay output. If using the thermostat, switchover can be done through the thermostat logic and if using the Aidoo Pro with native Samsung controls, switchover can be done based off of outdoor temperature through the app.
Trane | Symbio 700 | X45091784001 | Y | Y | Y
Panasonic | Honeywell LYRIC | TH8732WFH5002/U | Y | Y | Y | Fossil Fuel Tstat For Panasonic IC QPL Solution
Panasonic | Honeywell LYRIC T6 | TH6220WF2006 | Y | Y | Y | Fossil Fuel Tstat For Panasonic IC QPL Solution
Panasonic | IFTTT Connect | PICDF19 | N | Y | N | IFTTT App connects Honeywell D6 integrated with a Panasonic mini-split and a Honeywell Lyric integrated with and auxiliary heat system. Installation contractors shall complete Panasonic training and be authorized to install Panasonic residential mini-split heat pumps.
Payne | 24V Interface | KSAIC0301230 | Y | Y | Y* | Requires one 24V Interface Kit, one Third Prty Thermostat and Double Pole Double Throw (DPDT) relay per indoor unit. *Wifi enabled based on thermostat selected.
Payne | 24V Interface | KSAIC0601230 | Y | Y | Y* | Ductless 24V Interface Mini: Auxiliary Heat Source Support or On/Off - 12V connection option via CN3 port on the 24V interface: 12V output powered by the indoor unit main board 24V Installation Package: T1 Thermistor Included- with optional extension cable for purchase for flexible installation. Configurable Setup: Dial codes and DIP switches (SW) for precise system adjustments Power Requirements: Requires external 24V transformer input (not included). Simplified Wiring: Indoor-only wiring to the 24V interface; no outdoor connection required *Wi-Fi Ready - Wireless funcionality available depending on third-party thermostat selection
Pioneer | 24V Interface | TST-24VIM-ECFMS | Y | Y | Y* | Requires one 24V Interface Kit, one Third Party Thermostat and Double Pole Double Throw (DPDT) relay per indoor unit. *Wi-Fi Enabled based on the Thermostat selected.
Pioneer | IFTTT | TST-APWIFIMUSB TST-LCACWIFIKP | N | Y | Y | IFTTT connects to the WiFi-enabled Pioneer split heat pump via the smartphone app, allowing for two-way communication between the mini split and the main heat source. Then an IFTTT applet can be created to allow for automatic changeover between the primary and secondary heat sources, based on the real-time outdoor temperature. The main heat source should be controlled via a WiFi and IFTTT compatible 3rd party thermostat, such as Nest, Ecobee, or Honeywell Home. For a full list, see https://ifttt.com/explore/services
Pioneer (Airzone) | Aidoo Pro | PAZAI6WSP01 | N | Y | Y | The Airzone Aidoo Pro is compatible with all Pioneer ducted and non-ducted units that have X-Y-E wiring. The Aidoo Pro can be used with any 3rd party thermostat and the integrated control can be done through the thermostat, or the Aidoo Pro can be used on its own for the integrated control as it has an Aux heat relay output. If using the thermostat, switchover can be done through the thermostat logic. If using the Aidoo Pro with native controls, switchover can be done based off ot the current outdoor temperature through the app.
Pro1 | 755S | T755S | Y | N | N | Requires a R250s Wired Outdoor Sensor. Dual Fuel Balance Point can be set in the options.
Pro1 | 855sh | T855sh | Y | N | N | Requires a R250s Wired Outdoor Sensor. Dual Fuel Balance Point can be set in the options.
Pro1 | 855ish | T855ish | Y | N | Y | Requires a R250s Wired Outdoor Sensor. Dual Fuel Balance Point can be set in the options.
Pro1 | ProSync | T755WHO | Y | N | N | Requires a R250W Wireless Outdoor Sensor. Dual Fuel Balance Point can be set in the options
ZONEFIRST | Zone Control Panel | H32 | Y | N | N | Two and Three Zone Control for Single and Two Stage/Speed Heat Pumps w/Dual Fuel and most all conventional and wi-fi heat pump thermostats. Panel has multiple staging options: 1) from any zone thermostat, 2) adjustable timer on zone panel or 3) the percentage of zones calling. Less than 50%, first stage only, greater than 51% second stage. Dual fuel operation based on wired Outdoor Air Sensor (OAS) with adjustable temperature setting on zone panel.
ZONEFIRST | Zone Control Panel | H32P | Y | N | N | Two and Three Zone Control for Single and Two Stage/Speed Heat Pumps w/Dual Fuel and most all conventional and wi-fi heat pump thermostats. Panel has multiple staging options: 1) from any zone thermostat, 2) adjustable timer on zone panel or 3) the percentage of zones calling. Less than 50%, first stage only, greater than 51% second stage. Dual fuel operation based on wired Outdoor Air Sensor (OAS) with adjustable temperature setting on zone panel.
ZONEFIRST | Zone Control Panel | MDP3 | Y | N | N | Two and Three Zone Control Panel expandable to 100 Zones for Single and Two Stage/Speed Heat Pumps w/Dual Fuel and most all conventional and wi-fi heat pump thermostats. Panel has multiple staging options: 1) from any zone thermostat, 2) adjustable timer on zone panel, 3) the percentage of zones calling Less than 50%, first stage only, greater than 51% second stage. Staging and Dual Fuel operation can also based on wired Outdoor Air Sensor (OAS) with adjustable temperature setting on zone panel or the Leaving/Supply Air Sensor (ZPS) also with adjustable temp setting on panels menu driven display. Staging on supply air temp is a more advanced method for newer heat pumps with cold climate performance that can still deliver warm supply temps at lower outdoor temps, improving overall efficiency.
ZONEFIRST | BLISS Zone System | BZS | Y | Y | Y | Multi-Zone System with Intergrated Combination Light Switch Thermostats (LST) for each zone for remote Wi-Fi control and monitoring of system operation. Heat Pump staging and dual fuel changoever based on supply air sensors at each zone (WDS). Staging is set based on supply air temperatures rising and falling for both heating an cooling. When specific supply temp settings are not able to maintains the Bliss system stages and when needed will switch to dual fuel back-up for extreme temps. Remote monitoring and alerts can be sent when minimum system temps are not maintained.
Payne | Wi-Fi Programmable Controller | KSACN1401AAA | No | Yes | Yes | Wi-Fi & App Control: (Wired Programmable Controller) for Ductless Indoor Units/Ductless AHUs/Crossover AHUs - Heat Pump Control
ICP | Wi-Fi Programmable Controller | KSACN1401AAA | No | Yes | Yes | Wi-Fi & App Control: (Wired Programmable Controller) for Ductless Indoor Units/Ductless AHUs/Crossover AHUs - Heat Pump Control
Bryant | Wi-Fi Programmable Controller | KSACN1401AAA | No | Yes | Yes | Wi-Fi & App Control: (Wired Programmable Controller) for Ductless Indoor Units/Ductless AHUs/Crossover AHUs - Heat Pump Control
Carrier | Wi-Fi Programmable Controller | KSACN1401AAA | No | Yes | Yes | Wi-Fi & App Control: (Wired Programmable Controller) for Ductless Indoor Units/Ductless AHUs/Crossover AHUs - Heat Pump Control
Payne | 24V Interface Gen 3 | KSAIC0501230 | Yes | Yes | Yes | Ductless 24V Interface Gen 3: 24V Third-party thermostat/App integration, Water level switch (5V) output option, (Defrost, Dehumidification, Alarm/Remote control via Dry contacts) 24V Transformer included
ICP | 24V Interface Gen 3 | KSAIC0501230 | Yes | Yes | Yes | Ductless 24V Interface Gen 3: 24V Third-party thermostat/App integration, Water level switch (5V) output option, (Defrost, Dehumidification, Alarm/Remote control via Dry contacts) 24V Transformer included
Bryant | 24V Interface Gen 3 | KSAIC0501230 | Yes | Yes | Yes | Ductless 24V Interface Gen 3: 24V Third-party thermostat/App integration, Water level switch (5V) output option, (Defrost, Dehumidification, Alarm/Remote control via Dry contacts) 24V Transformer included
Carrier | 24V Interface Gen 3 | KSAIC0501230 | Yes | Yes | Yes | Ductless 24V Interface Gen 3: 24V Third-party thermostat/App integration, Water level switch (5V) output option, (Defrost, Dehumidification, Alarm/Remote control via Dry contacts) 24V Transformer included
Dual Fuel Thermostats (Qualify as Integrated Controls with eligible combinations)
Manufacturer | Model Name | Model # | 24v (Y/N) | Communicating (Y/N) | WiFi Enabled (Y/N) | Notes
Amana Heating and Air Conditioning | Amana Smart Thermostat | ATST-CWE-BL-A | N | Y | Y | Compatible with all Amana Heating and Air conditioning brand communicating equipment
American Standard | Gold 824 | ACONT824AS52D* | Y | N | Y | Remote wired outdoor temp sensor BAYSENS01ATEMPA. Boiler systems compatible.
American Standard | Silver 824 | ACONT724AS42D* | Y | N | Y | Remote wired outdoor temp sensor BAYSENS01ATEMPA. Boiler systems compatible.
American Standard | Platinum 850 | ACONT850AC52U* | Y | Y | Y | Remote wired outdoor temp sensor BAYSENS01ATEMPA. Boiler systems compatible (requires BAYWAKIT24VACA accessory).
American Standard | Platinum 1050 | AZON1050AC52Z* | Y | Y | Y | Remote wired outdoor temp sensor BAYSENS01ATEMPA. Boiler systems compatible (requires BAYWAKIT24VACA accessory).
American Standard | Link 360 | ALINK360A2VVU* | N | Y | Y | Product is a kit that includes 2 required pieces: a Smart Thermostat (AHUI2360A200U*) and System Controller (TSYS2C60A2VVU*). Remote wired outdoor temp sensor BAYSENS01ATEMPA.
AprilAire | 8446 | 8446 | Y |  |  | Non-Programmable
AprilAire | 8448 | 8448 | Y |  |  | Non-Programmable
AprilAire | 8476 | 8476 | Y |  |  | Programmable 5/2 or 5/1/1
AprilAire | 8600 | 8600 | Y |  |  | Programmable 7-Day
AprilAire | 8910 | 8910 | Y |  |  | Programmable 7-Day
AprilAire | Thermostat | S86NMU | Y | N | N | Controls up to 4H/2C ducted heat pumps with dual fuel or 2H/2C ducted conventional systems. When coupled with 8052 wired outdoor temperature sensor, the thermostat can enable user-defined balance points for dual fuel switchover. Below the low balance point, only auxiliary heat is used. Above the high balance point, only compressor is used. In between, the thermostat will stage based on the demands of the room. All 4 stages have a programmable differential to customize staging thresholds. 24 VAC. Programmable schedule, but can be configured as non-programmable.
AprilAire | Thermostat | S86NMUPR | Y | N | N | Controls up to 4H/2C ducted heat pumps with dual fuel or 2H/2C ducted conventional systems. When coupled with 8052 wired outdoor temperature sensor, the thermostat can enable user-defined balance points for dual fuel switchover. Below the low balance point, only auxiliary heat is used. Above the high balance point, only compressor is used. In between, the thermostat will stage based on the demands of the room. All 4 stages have a programmable differential to customize staging thresholds. 24 VAC. Programmable schedule, but can be configured as non-programmable. Includes programmable IAQ relay for control of (1) humidifier, dehumidifier or ventilator.
AprilAire | Wi-Fi Thermostat | S86WMUPR | Y | Y | Y | Controls up to 4H/2C ducted heat pumps with dual fuel or 2H/2C ducted conventional systems. When coupled with 8052 wired outdoor temperature sensor, Z10ODT wireless outdoor sensor or home Wi-Fi network, the thermostat can enable user-defined balance points for dual fuel switchover. Below the low balance point, only auxiliary heat is used. Above the high balance point, only compressor is used. In between, the thermostat will stage based on the demands of the room. All 4 stages have a programmable differential to customize staging thresholds. 24 VAC. Programmable schedule, but can be configured as non-programmable. Includes programmable IAQ relay for control of (1) humidifier, dehumidifier or ventilator. Wi-Fi enabled for control via AprilAire Healthy Air app.
AprilAire | Thermostat | S84NSU | Y | N | N | Controls up to 2H/1C ducted heat pumps with dual fuel or 1H/1C ducted conventional systems. When coupled with 8052 wired outdoor temperature sensor, the thermostat can enable user-defined balance points for dual fuel switchover. Below the low balance point, only auxiliary heat is used. Above the high balance point, only compressor is used. In between, the thermostat will stage based on the demands of the room. All stages have a programmable differential to customize staging thresholds. 24 VAC or 2 AA Batteries. Programmable schedule, but can be configured as non-programmable.
AprilAire | 8620W | 8620W | Y |  | Y | Programmable 7-Day
AprilAire | 8910W | 8910W | Y |  | Y | Programmable 7-Day
AprilAire | 8920W | 8920W | Y |  | Y | Programmable 7-Day
AprilAire | 8800 | 8800 | Y | Y |  | Programmable 7-Day
AprilAire | 8840 | 8840 | Y | Y | Y | Programmable 7-Day
Armstrong | Comfort Sync A3 | 507175-01 | Y | Y | Y | Dual-fuel capable (Comfort Sync-enabled HP only) with two balance points.
Bryant | Evolution System Control | SYSTXBBECC01-B | N | Y | Y | Available in black and white. Uses outdoor sensor for outdoor Temperature and Change over
Bryant | Evolution System Control | SYSTXBBECC01-C | N | Y | Y | Available in black and white. Uses outdoor sensor for outdoor Temperature and Change over
Bryant | Evolution System Control | SYSTXBBECF01-B | N | Y | Y | Available in black and white. Uses outdoor sensor for outdoor Temperature and Change over
Bryant | Evolution System Control | SYSTXBBWEC01-B | N | Y | Y | Available in black and white. Uses outdoor sensor for outdoor Temperature and Change over
Bryant | Evolution System Control | SYSTXBBWEC01-C | N | Y | Y | Available in black and white. Uses outdoor sensor for outdoor Temperature and Change over
Bryant | Evolution System Control | SYSTXBBWEF01-B | N | Y | Y | Available in black and white. Uses outdoor sensor for outdoor Temperature and Change over
Bryant | Ecobee3Lite for Bryant Smart Thermostat with InteliSense | EB-STATE3LTBB-01 | Y | N | Y | Uses local weather for outdoor temperature and change over
Bryant | Ecobee3Lite for Bryant Smart Thermostat with InteliSense | EB-STATE3LTBR-01 | Y | N | Y | Uses local weather for outdoor temperature and change over
Bryant | ecobee for Bryant Smart Thermostat Lite with InteliSense | EB-STATE7IBR-01 | Y | N | Y | Uses local weather for outdoor temperature and change over
Bryant | ecobee for Bryant Smart Thermostat Premium with InteliSense | EB-STATE6IBR-01 | Y | N | Y | Uses local weather for outdoor temperature and change over
Bryant | Bryant Smart Thermostat | TSTATBBEWF-01 | Y | N | Y | Uses local weather for outdoor temperature and change over
Bosch | Bosch Connected Control BCC100 Thermostat | BCC100 | Y | N | Y | Uses local weather for outdoor temperature and balance point
Building36 | Alarm.com Smart Thermostat | ADC-T2000 | Optional | Y | Y | Up to 4 heat 2 cool, 24v or battery operated. Cellular enabled option. Dehumidifier and external baffle functionality
Building36 | Alarm.com Smart Thermostat HD | ADC-T40K-HD | Y | Y | Y | 24v operated touchscreen thermostat with up to 4 heat and 2 cool and dual fuel capability. Cellular enabled option. Dehumidifier, Humidifier, external baffle, and vent control functionality.
Building36 | Alarm.com Smart Thermostat (Design Studio Series) | ADC-T3000 | Optional | Y | Y | Up to 4 heat 2 cool, 24v or battery operated. Cellular enabled option. Dehumidifier and external baffle functionality
Building36 | Intelligent Thermostat | B36-T10 | Optional | Y | N | Up to 4 heat 2 cool, 24v or battery operated. Cellular enabled
Carrier | Infinity System Control | SYSTXCCITC01-B | N | Y | Y | Available in black and white
Carrier | Infinity System Control | SYSTXCCWiC01-B | N | Y | Y | Available in black and white
Cielo WiGle Inc. | Cielo Smart Thermostat | CT101WA | Y | N | Y | Universal 4 Heat/2 Cool/Variable Capacity. (1) Cielo Smart thermostat fetches external weather data through cloud to enable the inerplay of appliances. (2) Cielo Smart Thermostats can also be used to connect to ductless appliances (mini split with IR control) linked through Cielo Linked (cloud platform). Cielo Linked enables the interplay of connected ductless systems and conventional ducted HVAC system. | https://cms.daikincomfort.com/docs/default-source/default-document-library/manual/pm-one-st.pdf
Copeland | Sensi Touch 2 smart thermostat - White | 1F96U-42WF |  |  |  | Energy Star rated. Multi-Stage Universal touchscreen thermostat. Dual fuel capable. Compatible with indoor remote wireless sensors (sold separately). Max of fifteen sensors per Sensi Touch 2 thermostats.
Daikin | Daikin One Touch Smart Thermostat | DTST-TOU-A | N | Y | Y | Compatible with all Daikin brand communicating equipment | https://cms.daikincomfort.com/docs/default-source/default-document-library/manual/pm-one-st.pdf
Daikin | One+ | DTST-ONE-ADA-A | Y | Y | Y | Compatible with Daikin Mini-Split and Multi Split Heat Pump Products. Thermostat is provided with communication adaptor that requires 110-240 VAC power supply. Additional adaptor (KRP980B2E) required for connection to FTX__NMVJU indoor units.Refer to comprehensive guide at: https://cms.daikincomfort.com/docs/default-source/default-document-library/manual/pm-one-st.pdf
Daikin | One+ | DTST-CWBSA-NI-A | Y | Y | Y | Compatible with qualifying Daikin Central Heat Pump Systems. Refer to comprehensive guide at: https://cms.daikincomfort.com/docs/default-source/default-document-library/manual/pm-one-st.pdf
Daikin | One+ | DTST-CWBSA-NI-B | Y | Y | Y | Compatible with all Daikin, Amana, and Goodman brand communicating equipment.
Daikin (Airzone) | DKN Plus Interface | AZAI6WSPDKC | N | Y | Y | Connects Daikin VRV, SkyAir or Mini-split indoor units to a secondary heat source via onboard relay output. Secondary heat source can be enable via outdoor temperature configure with a BLE application. Can also integrate a 3rd party thermostat with 2 stage heating to enable secondary heat source. Integrate ecobee and Honeywell thermostats with IFTTT for dual fuel control
Daikin | Wiring Adaptor PCB | KRP1C74/75 | N | N | N | Connects Daikin VRV, SkyAir or Mini-split indoor units to a secondary heat source via onboard relay output. Install KRP1C74/75 with back up heat thermostat. Configure outdoor temperture lockout to enable secondary heat source: https://daikinlibraryapi.daikincomfort.com/api/Download/GetDocument?id=f93267d4-303d-696b-9e5f-ff0000a9a572
Ecoer | Ecoer Smart Thermostat | EST02 |  |  | Y
Ecoer | Ecoer Smart Thermostat | EST1701 | Y | Y | Y | The Ecoer Thermostat when coupled with the Ecoer Heat Pump will enable fuel switching at a predetermined outdoor temperature. The Ecoer Heat pump has an onboard outdoor ambient temperature sensor which can be programmed to initiate a second stage of heat at a predetermined outdoor temperature and during defrost operation. When coupled with the Ecoer EG910L Gateway, the switching temperature may be remotely programmed. Further, the Ecoer EST1701 has a two-speed indoor fan feature which allows the fan to a reduced speed when approaching the thermostat setpoint.
Ecoer | Ecoer Gateway | EG910L |  |  |  | The Ecoer Gaeway is a two way cellular enabled communication device which transmits operating data from the Ecoer heat pump to the Ecoer monitoring computer. When enabled, critical operating information is recorded and relayed back to the installing contractor via a web enabled App. temperature setpoints may be addressed remotely through the app to enable fuel switching setpoints.
Ecobee | Ecobee Thermostat | EB-STATE6*** | Y | N | Y | Model numbers may be slightly different due to color or vendor. External Temperature Detection, Time of Day Usage, Additional Home Temperature Sensor, Geofencing (User Device Based), Additional Occupancy Sensor, Occupancy Sensor on Device, Humidity Sensing
Ecobee | Ecobee Thermostat | EB-STATE7P-01 | Y | N | Y
Heil | Ion™ System Control | SYST0101CW | Y | Y | Y
Honeywell Home | Prestige IAQ | YTHX9421R5085WW | Y |  | Y | Requires THM6000R7001 Internet Gateway
Honeywell Home | Prestige IAQ | YTHX9421R5101WW | Y |  | Y | Requires THM6000R7001 Internet Gateway
Honeywell | FocusPRO S200 Smart Thermostat | TH2320WF4010 |  |  |  | Wi-Fi dual fuel Thermostat, Energy Star Certified
Honeywell | FocusPRO P200 Programmable Thermostat | TH2320U4006 |  |  |  | Non-connected dual fuel programmable/non-programmable thermostat
Honeywell | FocusPRO N200 Non-Programmable Thermostat | TH1320U4002 |  |  |  | Non-connected dual fuel thermostat
Honeywell Home | T6 Pro | TH6320U 2008 | Y | N | N | Use with C7089U Wired Outdoor Sensor
Honeywell Home | T6 Pro Smart | TH6320WF 2003 | Y | Y | Y | Two options: 1) Use with C7089U Wired Outdoor Sensor or 2) Use local weather thru WiFi for outdoor temp and changeover.
Honeywell Home | VisionPro 8000 Smart | TH8320R 1003 | Y | Y | N/Y | Use with C7089R Wireless Outdoor Sensor. Needs HW Thm6000R 7001 Gateway For Wi-Fi
Honeywell Home | VisionPro 8000 Smart | TH8321R 1001 | Y | Y | N/Y | Use with C7089R Wireless Outdoor Sensor. Needs HW Thm6000R 7001 Gateway For Wi-Fi
Honeywell Home | WiFi 9000 | TH9320WF5003/U | Y | N | Y | Outdoor temperature and humidity via WiFi, appear after registration.
Honeywell Home | WiFi 8000 | TH8321WF 1001 | Y | N | Y
Honeywell Home/Resideo | True Zone Dual Fuel Zoning Panel | HZ432 | Y | N | N | Use with C7089U1006 outdoor sensor. Zone control for centrally ducted heat pump system.
Honeywell Home/Resideo | True Zone Dual Fuel Zoning Panel Kit | HZ432K | Y | N | N | Use with C7089U1006 outdoor sensor. Zone control for centrally ducted heat pump system.
Honeywell Home/Resideo | True Zone Dual Fuel Zoning Panel Kit | TZ-4 | Y | N | N | Zone control for centrally ducted heat pump system. A C7089B1000 Outdoor Temperature Sensor and a C7735A1000 Discharge Air Temperature Sensor are required for dual fuel operation
Honeywell Home/Resideo | T10 ProSmart | THX321WF2003W | Y | N | Y | Up to 3 Heat 2 Cool, 24v, with Humidity or Ventillation Control
Honeywell Home/Resideo | T10+ Pro Smart Thermostat with RedLINK® 3.0 includes room sensor | THX321WFS3001W | Y | N | Y
Honeywell Home/Resideo | Elite Pro | THX1200B6/U | y | y | y
Honeywell Home/Resideo | Elite Pro | THX1200W5/U | y | y | y
Honeywell Home/Resideo | Elite Pro | YTHX1200B6/U | y | y | y | kit w/sensor
Honeywell Home/Resideo | Elite Pro | YTHX1200W5/U | y | y | y | kit w/sensor
Honeywell Home/Resideo | Elite Pro | YTHX1200B8/U | y | y | y | kit with EIM
Honeywell Home/Resideo | Elite Pro | YTHX1200W7/U | y | y | y | kit with EIM
Honeywell Home/Resideo | Elite Pro | THX1100B4/U | y | y | y
Honeywell Home/Resideo | Elite Pro | THX1100W3/U | y | y | y
Honeywell Home/Resideo | Elite Pro | THX1000B2/U | y | y | y
Honeywell Home/Resideo | Elite Pro | THX1000W1/U | y | y | y
Honeywell Home/Resideo | Elite Pro | THX900B2/U | y | y | y
Honeywell Home/Resideo | Elite Pro | THX900W1/U | y | y | y
Ion | Ion Gray Smart Thermostat | TSTATIIEWF-01 | Y | N | Y | Uses local weather for outdoor temperature and change over
Innovair Solutions USA | 17317100009536 | 17317100009536 | N | Y | Y
Lennox Industries Inc. | Harmony III | X9953 | Y | Y | N | Zoning system; updated model number.
Lennox Industries Inc. | L40, Smart Programmable Thermostat | L40 | Y | Y | Y
Lennox Industries Inc. | S40 Smart Thermostat | 22V24 | Y | Y | Y | Universal 4 Heat/2 Cool/Variable Capacity
Lennox Industries Inc. | E30 Smart Thermostat | 15S63 | Y | N | Y | Universal 4 Heat/2 Cool
Lennox Industries Inc. | M30 Smart Thermostat | 15Z69 | Y | N | Y | Universal 4 Heat/2 Cool
Lennox Industries Inc. | iComfort E30 | E30 | Y | N | Y | Universal Smart
Lennox Industries Inc. | iComfort M30 | M30 | Y | N | Y | Universal Smart
Lennox Industries Inc. | Harmony III | 505,023M5 | Y | Y | N | Zoning system
LG Electronics | Thermostat | PREMTBVC2 | N | Y | N | 2 set pt htg&clg 7day/humid sensor opt-zigby occ sensors
LG Electronics | Thermostat | PREMTBVC3 | N | Y | N | 2 set pt htg&clg 7day/humid sensor opt-zigby occ sensors
LG Electronics | Thermostat | PREMTBVC4 | N | Y | N | 2 set pt htg&clg 7day/humid sensor + zigby occ sensors
LG Electronics | Thermostat | PREMTC00U | N | Y | N | Simple Thermostat
LG Electronics | Dry Contact | PDRYCB320 | N | N | N | Dry contact for third party t-stat
LG Electronics (Airzone) | VAF | AZVAFCB2LGE | N | Y | Y | Compatible with LG Electronics ducted indoor units using the CN_REMO plug . Provides means of controlling any heating and cooling source equipment and specifying sequence of stages as well as differential temperature for activation of secondary sources. WIFI & Bacnet functionality optional.
LG Electronics | ZRNU Series Idu Model - Dry Contact Built In | ALL "ZRNU" SERIES IDU | Y | Y | Y | ZRNU Series IDU + 2 Stage Tsat With Wired/Wireless/Internet Odt Sensing Wired Through Relay To CN_CC Of Any (1) IDU
LG MFG | Thermostat | PREMTA201 | Y | Y | Y | Wi-Fi connection built in, requires a ThinQ account
LG MFG | Cloud Gateway | PWFMDB200 | Y | Y | Y | Connects ODU to wi-fi and allows IDUs on the system to be controlled via ThinQ. Requires ThinQ Account.
Mitsubishi Electric | Kumo Cloud | PAC-USWHS002-WF-1 | N | Y | Y | PAC-USWHS002-WF-1 has been discontinued by Mitsubishi. Projects installed using this adapter to satisfy the Integrated Controls (ICs) requirement on or before December 31, 2025 will remain eligible for incentives, but projects installed using this adapter on or after January 1, 2026 will no longer be eligible for incentives. PAC-USWHS002-WF-2 is the latest adapter model and will remain on the QPL.
Mitsubishi Electric | Kumo Cloud | PAC-USWHS002-WF-2 | N | Y | Y
MRCOOL, LLC | MRCOOL Smart Thermostat | MST04 | Y | N | Y | The MRCOOL Smart Thermostat is compatible with conventional HVAC systems, supporting up to 2 stages of heating and 2 stages of cooling. For heat pump systems, it accommodates up to 4 stages of heating and 2 stages of cooling. The MRCOOL Smart Thermostat also stores projected temperature data for the next 72 hours, ensuring continuous operation and decision-making even if the Wi-Fi connection is temporarily lost.
Goodman | Goodman GTST Connected Thermostat | GTST-CW-WH-A | N | Y | Y | Compatible with all Daikin, Amana, and Goodman brand communicating equipment.
Google Nest | Nest Learning Thermostat 3rd Gen | T3018US | Y | N | Y
Google Nest | Nest Learning Thermostat 3rd Gen | T3019US | Y | N | Y
Google Nest | Nest Learning Thermostat 3rd Gen | T3032US | Y | N | Y
Google Nest | Nest Learning thermostat - Third Gen | T3007ES | Y | N | Y | Nest Learning Thermostat Pro - 3rd Generation (Stainless Steel, Carbon Blk, White, Copper)
Google Nest | Nest Learning thermostat - Third Gen | T3008US | Y | N | Y | Nest Learning Thermostat Pro - 3rd Generation (Stainless Steel, Carbon Blk, White, Copper)
Google Nest | Nest Learning thermostat - Third Gen | T3016US | Y | N | Y | Nest Learning Thermostat Pro - 3rd Generation (Stainless Steel, Carbon Blk, White, Copper)
Google Nest | Nest Learning thermostat - Third Gen | T3017US | Y | N | Y | Nest Learning Thermostat Pro - 3rd Generation (Stainless Steel, Carbon Blk, White, Copper)
Google Nest | Nest Learning thermostat - Third Gen | T3021US | Y | N | Y | Nest Learning Thermostat Pro - 3rd Generation (Stainless Steel, Carbon Blk, White, Copper)
Google Nest | Nest Thermostat | GA02180-US | Y | N | Y | Works with 85% of systems (2H/1C or 1H/2C). Programmable 7-day thermostat with guided setup. Installed using our "Pro Flow" install experience made for professionals. Heat Pump Balance allows for auto switch over to conserve energy.
Google Nest | Nest Thermostat E | T4000ES | Y |  | Y
Google | Nest Learning Thermostat (4th gen) | GA05169-US | Y | Y | Y | The Nest Learning Thermostat (4th gen) works with most 24V systems, including gas, electric, oil, forced air, heat pump, and radiant. It can control: Heating 1, 2, and 3 stages (W1, W2, W3); Cooling 1 and 2 stages (Y1, Y2); Heat pump with auxiliary and emergency heat (O/B, AUX, E); Fan (G, G2, G3); Power (C, RH, RC); Humidifier and dehumidifier (HUM, DEHUM); Ventilation (VENT). The Nest Learning Thermostat’s* connector can accept one of these wires: W3, E, HUM, or DEHUM. The AQ+ and AQ- connectors can accept 1-wire or 2-wire VENT, HUM, or DEHUM.
Google | Nest Learning Thermostat (4th gen) | GA05551-US | Y | Y | Y | The Nest Learning Thermostat (4th gen) works with most 24V systems, including gas, electric, oil, forced air, heat pump, and radiant. It can control: Heating 1, 2, and 3 stages (W1, W2, W3); Cooling 1 and 2 stages (Y1, Y2); Heat pump with auxiliary and emergency heat (O/B, AUX, E); Fan (G, G2, G3); Power (C, RH, RC); Humidifier and dehumidifier (HUM, DEHUM); Ventilation (VENT). The Nest Learning Thermostat’s* connector can accept one of these wires: W3, E, HUM, or DEHUM. The AQ+ and AQ- connectors can accept 1-wire or 2-wire VENT, HUM, or DEHUM.
Google | Nest Learning Thermostat (4th gen) | GA05171-US | Y | Y | Y | The Nest Learning Thermostat (4th gen) works with most 24V systems, including gas, electric, oil, forced air, heat pump, and radiant. It can control: Heating 1, 2, and 3 stages (W1, W2, W3); Cooling 1 and 2 stages (Y1, Y2); Heat pump with auxiliary and emergency heat (O/B, AUX, E); Fan (G, G2, G3); Power (C, RH, RC); Humidifier and dehumidifier (HUM, DEHUM); Ventilation (VENT). The Nest Learning Thermostat’s* connector can accept one of these wires: W3, E, HUM, or DEHUM. The AQ+ and AQ- connectors can accept 1-wire or 2-wire VENT, HUM, or DEHUM.
Google | Nest Learning Thermostat (4th gen) | GA05560-US | Y | Y | Y | The Nest Learning Thermostat (4th gen) works with most 24V systems, including gas, electric, oil, forced air, heat pump, and radiant. It can control: Heating 1, 2, and 3 stages (W1, W2, W3); Cooling 1 and 2 stages (Y1, Y2); Heat pump with auxiliary and emergency heat (O/B, AUX, E); Fan (G, G2, G3); Power (C, RH, RC); Humidifier and dehumidifier (HUM, DEHUM); Ventilation (VENT). The Nest Learning Thermostat’s* connector can accept one of these wires: W3, E, HUM, or DEHUM. The AQ+ and AQ- connectors can accept 1-wire or 2-wire VENT, HUM, or DEHUM.
Google Nest | Nest Thermostat | GA01334-US | Y | Y | Y | The Nest Thermostat works with most 24V heating and cooling systems, including furnaces, air conditioners, boilers, and heat pumps with either forced air or radiant delivery. It works with conventional systems that have one stage of heating and cooling and a second stage of either heating or cooling. It works with heat pumps that have one stage of heating and cooling and either aux or emergency heat. And it works with HVAC fans.
Google Nest | Nest Thermostat | GA02081-US | Y | Y | Y | The Nest Thermostat works with most 24V heating and cooling systems, including furnaces, air conditioners, boilers, and heat pumps with either forced air or radiant delivery. It works with conventional systems that have one stage of heating and cooling and a second stage of either heating or cooling. It works with heat pumps that have one stage of heating and cooling and either aux or emergency heat. And it works with HVAC fans.
Google Nest | Nest Thermostat | GA02082-US | Y | Y | Y | The Nest Thermostat works with most 24V heating and cooling systems, including furnaces, air conditioners, boilers, and heat pumps with either forced air or radiant delivery. It works with conventional systems that have one stage of heating and cooling and a second stage of either heating or cooling. It works with heat pumps that have one stage of heating and cooling and either aux or emergency heat. And it works with HVAC fans.
Google Nest | Nest Thermostat | GA02083-US | Y | Y | Y | The Nest Thermostat works with most 24V heating and cooling systems, including furnaces, air conditioners, boilers, and heat pumps with either forced air or radiant delivery. It works with conventional systems that have one stage of heating and cooling and a second stage of either heating or cooling. It works with heat pumps that have one stage of heating and cooling and either aux or emergency heat. And it works with HVAC fans.
Robertshaw | Robertshaw | 9725I2 | Y |  | Y | 9725I2 Programmable Thermostat (3 Heat - 2 Cool)
Robertshaw | Robertshaw | 9825I2 | Y |  | Y | 9825I2 Programmable Thermostat (3 Heat - 2 Cool)
Ruud | Econet Thermostat | ETST700SYS | Y | Y | Y | Amazon Alexa compatible for use with communicating Ruud equipment only.
Tekmar | Invita | 564 | Y | N | Y | 2 wire stat with equipment interface
Tekmar | Invita | 564B | Y | N | Y | same but black finish
Tekmar |  | 557 | Y | Y | Y | WiFi only with additional Gateway control
Tekmar |  | 563 | Y | N | Y | Stand alone with WiFi
Trane | Pivot Thermostat | BAYSTAT814B | Y | Y | Y | https://elibrary.tranetechnologies.com/public/commercial-hvac/Literature/Installation%20Operation%20and%20Maintenance/BAS-SVX078G-EN_11082023.pdf
Trane | XL 824 | TCONT824AS52D* | Y | N | Y | Remote wired outdoor temp sensor BAYSENS01ATEMPA. Boiler systems compatible.
Trane | XR 724 | TCONT724AS42D* | Y | N | Y | Remote wired outdoor temp sensor BAYSENS01ATEMPA. Boiler systems compatible.
Trane | XL 850 | TCONT850AC52U* | Y | Y | Y | Remote wired outdoor temp sensor BAYSENS01ATEMPA. Boiler systems compatible (requires BAYWAKIT24VACA accessory).
Trane | XL 1050 | TZON1050AC52Z* | Y | Y | Y | Remote wired outdoor temp sensor BAYSENS01ATEMPA. Boiler systems compatible (requires BAYWAKIT24VACA accessory).
Trane | Link 360 | TLINK360A2VVU* | N | Y | Y | Product is a kit that includes 2 required pieces: a Smart Thermostat (THUI2360A200U*) and System Controller (TSYS2C60A2VVU*). Remote wired outdoor temp sensor BAYSENS01ATEMPA.
ICP | Wi-Fi Programmable Controller | KSACN1501AAA |  | Yes | Yes | Wi-Fi & App Control: (Wired Programmable Controller + Crossover Coil Interface Kit) Only available for purchase with the model 45MULAQ - Dual Fuel Control
Payne | Wi-Fi Programmable Controller | KSACN1501AAA |  | Yes | Yes | Wi-Fi & App Control: (Wired Programmable Controller + Crossover Coil Interface Kit) Only available for purchase with the model 45MULAQ - Dual Fuel Control
ICP | 24V Interface Gen 3 | KSAIC0501230 |  | Yes | Yes | Wi-Fi & App Control: (Wired Programmable Controller + Crossover Coil Interface Kit) Only available for purchase with the model 45MULAQ - Dual Fuel Control
Bryant | Wi-Fi Programmable Controller | KSACN1501AAA |  | Yes | Yes | Wi-Fi & App Control: (Wired Programmable Controller + Crossover Coil Interface Kit) Only available for purchase with the model 45MULAQ - Dual Fuel Control
Carrier | Wi-Fi Programmable Controller | KSACN1501AAA |  | Yes | Yes | Wi-Fi & App Control: (Wired Programmable Controller + Crossover Coil Interface Kit) Only available for purchase with the model 45MULAQ - Dual Fuel Control