## Read Me
Mass Save Heat Pump Qualified Products List (HPQPL) | [7 empty] | Data pulled | 2026-04-03
IMPORTANT NOTICE
1. AHRI has replaced the "Heating Capacity (H1Full) - Single or High Stage (47F), btuh" field with the "Heating Capacity (47F), btuh (Appendix M1)" field. This data update has resulted in systems that once qualified to no longer qualify. These systems will be eligible for a rebate if installed on or before March 31, 2026, but will no longer be eligible for a rebate beginning April 1, 2026. These systems are marked with "No - DS" in column B. 2. The industry is moving away from R410A refrigerants to A2L refrigerants, like R-454B and R-32, to comply with the EPA’s transition rule. Key terms to understand the transition: System: A grouping of HVAC components, otherwise known as split systems (ex: IDUs paired with ODUs). Product: A self-contained unit, otherwise known as a packaged heat pump (ex: evaporator coil, condenser, and compressor all located in one cabinet). As of January 1, 2026, the EPA ruling prohibits the installation of new residential and light commercial heat pump Systems with GWPs >700. Systems using R410 refrigerants have been removed from the Heat Pump Qualified Product List. For more information on the A2L transition, view the “Introduction to A2L Refrigerants” course on the Mass Save Heating and Cooling Learning Center. Please also independently confirm that installed system(s) do not use R410 refrigerant, to remain compliant with the EPA A2L Transition order. Please note, new residential and light commercial heat pump variable refrigerant flow Systems that are 65,000 BTU/h or greater can be installed prior to January 1, 2027. To clarify this on the Mass Save Heat Pump Qualified Product List (HPQPL), the “Commercial Air Source VRF” tab, column B “Date No Longer Eligible”, all rows will read “1/1/2027.” Additionally, self-contained heat pump Products with GWPs >700 that are fully assembled and charged at the factory can be installed prior to January 1, 2028. R410A Products are marked with a "1/1/2028" in column B “Date No Longer Eligible”.
Installation Type | Equipment Type | Equipment Capacity1 |  | Efficiency Ratings
|  | Tons | Btu/Hr | EER2 | IEER3 | COP4 @ 47°F | COP4 @ 17°F
Residential and Commercial | Air Source Heat Pumps (ASHP) | < 5.4 | < 65,000 | See ASHPs < 5.4 Tons table below
Commercial |  | ≥ 5.4 and < 11.33 | ≥ 65,000 and < 135,000 | 11.1 | 15.4 | 3.5 | 2.25
|  | ≥ 11.33 and < 20 | ≥ 135,000 and < 240,000 | 10.7 | 14.6 | 3.4 | 2.05
|  | ≥ 20 and ≤ 150 | ≥ 240,000 and ≤ 1,800,000 | 9.6 | 13 | 3.3 | 2.05
Residential | Air to Water Heat Pumps (AWHP) | See AWHP criteria listed below
Residential | Ground Source Heat Pumps (GSHP) | ENERGY STAR Certified (see tab)
Commercial | Ground Source Heat Pumps - Closed Loop (GSHP-C), GLHP | ≤ 150 | ≤ 1,800,000 | 17.1 | --- | 3.6 | ---
| Ground Source Heat Pumps - Open Loop (GSHP-O), GWHP | ≤ 150 | ≤ 1,800,000 | 21.1 | --- | 4.1 | ---
1 Btu / Hr based on AHRI rated cooling capacity @ 95°F; Tons are calculated as Btu / Hr divided by 12,000 Btu / Hr 2 Energy Efficiency Ratio 3 Integrated Energy Efficiency Ratio 4 Coefficient of Performance
Equipment Type | Equipment Capacity1 |  | Efficiency Ratings
| Tons | Btu/Hr | EER² (1230-2021) Listed "Active" | EER² (1230-2014) | IEER3 | COP4 @ 47°F | COP4 @ 17°F
Air Source Variable Refriegerant Flow Heat Pumps (VRF) | ≥ 5.4 and < 11.33 | ≥ 65,000 and < 135,000 | 10.3 | 11.1 | 18.9 | 3.4 | 2.25
| ≥ 11.33 and < 20 | ≥ 135,000 and < 240,000 | 9.9 | 10.7 | 18 | 3.25 | 2.07
| ≥ 20 and ≤ 150 | ≥ 240,000 and ≤ 1,800,000 | 9.1 | 9.6 | 16.4 | 3.25 | 2.07
1 Btu / Hr based on AHRI rated cooling capacity @ 95°F; Tons are calculated as Btu / Hr divided by 12,000 Btu / Hr 2 Energy Efficiency Ratio 3 Integrated Energy Efficiency Ratio 4 Coefficient of Performance
Air Source Heat Pumps (ASHPs) < 5.4 Tons
Equipment |  |  | Efficiency Ratings 1
|  |  | HSPF2 2 | SEER2 3 | HCR4 @5°F | COP5 @5°F
Ductless | Mini-Split | Single-Zone | 8.5 | 15.2 | 70% | 1.75
Ductless | Mini-Split | Multi-Zone
Ducted | Mini-Split | Single-Zone | 8.1 | 15.2 | 70% | 1.75
Ducted | Mini-Split | Multi-Zone
Ducted | Central | --
Single Packaged Roof Top Units (Commercial Only) |  |  | 7.2 | 15.2 | 10.6 EER2⁶
Ducted | High Velocity | -- | 7 | 12.5 | 70% | 1.5
1 Aligns with ENERGY STAR 6.1 Cold-Climate Specification, except Ducted High Velocity Heat Pumps 2 Heating Season Performance Factor 3 Seasonal Energy Efficiency Ratio 4 Heating Capacity Ratio, calculated as heating capacity at the specified temperature divided by heating capacity @ 47°F 5 Coefficient of Performance 6 Energy Efficiency Ratio
The Data Fields below are sourced directly from the AHRI Directory of Cerified Product Performance
AHRI Directory
Air Source Heat Pumps < 5.4 Tons |  |  | Air Source Heat Pumps > 5.4 Tons |  | VRF Heat Pumps |  |  | Ground Source Heat Pumps
AHRI Certified Reference Number |  |  | AHRI Certified Reference Number |  | AHRI Certified Reference Number |  |  | AHRI Certified Reference Number
Brand Name |  |  | Brand Name |  | Brand Name |  |  | Brand Name
AHRI Type |  |  | AHRI Type |  | AHRI Type |  |  | AHRI Type
Indoor Type |  |  | Outdoor Unit Model Number |  | Indoor Type |  |  | Program Type
Outdoor Unit Model Number |  |  | Indoor Unit Model Number |  | System Model Number |  |  | Outdoor Unit Model Number
Indoor Unit Model Number(s) |  |  | Cooling Capacity (95F) |  | Module Model Number 1 |  |  | Indoor Unit Model Number(s)
Furnace Model Number |  |  | EER (95F) |  | Module Model Number 2 |  |  | Full Load GLHP Cooling Capacity (Btuh)
Cooling Capacity (AFull) - Single or High Stage (95F), btuh |  |  | IEER |  | Module Model Number 3 |  |  | Full Load GLHP Cooling EER (Btuh/watt)
SEER2 |  |  | COP at 47°F |  | Cooling Capacity (95F) |  |  | Full Load GLHP Heating COP
EER2 (AFull) - Single or High Stage (95F) |  |  | Heating Capacity at 47°F |  | EER (95F) |  |  | Full Load GLHP Heating Capacity (Btuh)
HSPF2 (Region IV) |  |  | Heating Capacity at 17°F |  | IEER
Heating Capacity (H1Full) - Single or High Stage (47F), btuh |  |  | COP at 17°F |  | High COP (47F)
Heating Capacity at 5°F as calculated by M1 |  |  |  |  | High Heating Capacity (47F)
Heating COP at 5°F as calculated by M1 |  |  |  |  | Low Heating Capacity (17F)
Heating Capacity at 17°F as calculated by M1 |  |  |  |  | Low COP (17F)
Equipment Category | AHRI Types
Ducted | ·HRCU-A-CB = Split System: Heat Pump with Remote Outdoor Unit-Air-Source ·HRCU-A-C =Split System: Heat Pump with Remote Outdoor Unit with No Indoor Fan --Air Source (Ducted) ·HSP-A = Single-Package Heat Pump Air-Source ·HMSV-A-CB = Multi-Split Heat Pump (Ducted, Mixed) ·HMSR-A-CB = Multi-Split Heat Recovery Heat Pump (Ducted, Mixed)
Ductless | ·HRCU-A-CB-O =Mini-Split Heat Pump, with Remote Outdoor Unit Air-Source, Free Delivery ·HMSV-A-CB-O = Multi-Split Heat Pump, Free Delivery (Non-ducted) ·HMSR-A-CB-O = Multi-Split Heat Recovery Heat Pump, Free Delivery (Non-ducted)
Ducted High Velocity | ·SDHV-HRCU-A-CB = Small-duct, High-velocity Heat Pump, Split-System, Air-Cooled
Air to Water Heat Pumps (Residential Only)
Criteria is as follows:
•Minimum COP of 1.7 while delivering 110°F supply water at an outside temperature of 5°F.
•Fully displacing existing hydronic heating
•Maximum 6 tons nominal capacity
Integrated Controls
Integrated controls automatically switch between a heat pump and fossil fuel heating system at a pre-set outdoor temperature.
Eligibility
For residential heat pump rebates: |  | click here
For commercial heat pump rebates |  | click here

## High Velocity ASHPs
AHRI Certified Reference Number | Date No Longer Eligible | Equipment Type | Outdoor Unit Brand Name | AHRI Type | Outdoor Unit Model Number | Indoor Unit Brand Name | Indoor Unit Type | Indoor Unit Model Number(s) | Furnace Model Number | Cooling Capacity (AFull) - Single or High Stage (95F), btuh | SEER2 | HSPF2 (Region IV) | Heating Capacity (47F), btuh | Heating Capacity at 5°F as calculated by M1 | Heating Capacity Ratio @ 5°F | Heating COP at 5°F as calculated by M1 | EER (95F) | IEER | COP at 47°F | COP at 17°F | Refrigerant Type | Tonnage | Rebate Type
217048334 |  | Central HP < 5.4 tons | BOSCH | SDHV-HRCU-A-CB (Small-duct, High-velocity Heat Pump, Split-System, Air-Cooled) | BOVA-36RTB-M20S | UNICO SYSTEM |  | M3036C*1-B***+M3036B**-EC**+TXV-3T-454 |  | 26400 | 14.1 | 7.4 | 27200 | 19400 | 71.32% | 1.55 | 0 |  |  |  | R-454B | 2.2 | Residential & Commercial
217048386 |  | Central HP < 5.4 tons | BOSCH | SDHV-HRCU-A-CB (Small-duct, High-velocity Heat Pump, Split-System, Air-Cooled) | BOVA-60RTB-M20S | UNICO SYSTEM |  | M3642C*1-B***+M3642B**-EC**+TXV-3T-454 |  | 41500 | 14.2 | 7.6 | 42200 | 31000 | 73.46% | 1.65 | 0 |  |  |  | R-454B | 3.4583 | Residential & Commercial
217656828 |  | Central HP < 5.4 tons | HISENSE | SDHV-HRCU-A-CB (Small-duct, High-velocity Heat Pump, Split-System, Air-Cooled) | AUWR-3624P | UNICO SYSTEM |  | M3642C*1-BA***+M3642B**-EC**+TXV-4T-454 |  | 32600 | 12.75 | 7.2 | 28600 | 26000 | 90.91% | 1.84 | 0 |  |  |  | R-454B | 2.7167 | Residential & Commercial
218114674 |  | Central HP < 5.4 tons | HISENSE | SDHV-HRCU-A-CB (Small-duct, High-velocity Heat Pump, Split-System, Air-Cooled) | AOH-36U3T24P | UNICO SYSTEM |  | M3642C*1-BA***+M3642B**-EC**+TXV-4T-454 |  | 32600 | 12.75 | 7.2 | 28600 | 26000 | 90.91% | 1.84 | 0 |  |  |  | R-454B | 2.7167 | Residential & Commercial
218338087 |  | Central HP < 5.4 tons | HISENSE | SDHV-HRCU-A-CB (Small-duct, High-velocity Heat Pump, Split-System, Air-Cooled) | AOH-48U3T24P | UNICO SYSTEM |  | M3642C*1-E**1+M3642B**-EC*+T4 |  | 46000 | 13.6 | 7.2 | 47500 | 33600 | 70.74% | 1.84 | 0 |  |  |  | R-454B | 3.8333 | Residential & Commercial
218338088 |  | Central HP < 5.4 tons | FRIEDRICH | SDHV-HRCU-A-CB (Small-duct, High-velocity Heat Pump, Split-System, Air-Cooled) | WFPU17Y483D | UNICO SYSTEM |  | M3642C*1-E**1+M3642B**-EC*+T4 |  | 46000 | 13.6 | 7.2 | 47500 | 33600 | 70.74% | 1.84 | 0 |  |  |  | R-454B | 3.8333 | Residential & Commercial

## Residential Air Water HPs
Last update: 4/7/2026
Manufacturer | System Type | Model Name | Model # | Nominal Capacity in Tons | COP @ A5W110* | Refrigerant**
Apollo | Mono-bloc | Apollo Air-to-Water Heat Pump | AP-EVI-DC-3.5T. | 3.5 | 2.46 | Please independently confirm
Apollo | Mono-bloc | Apollo Air-to-Water Heat Pump | AP-EVI-DC-5T. | 5 | 2.34 | Please independently confirm
Apollo | Mono-bloc | Apollo Air-to-Water Heat Pump | AP-EVI-DC-6T. | 6 | 2.34 | Please independently confirm
Arctic Heat Pumps | Mono-bloc |  | 035ZA/BE-R32 | 2.5 | 2.2 | R32
Arctic Heat Pumps | Mono-bloc |  | 050ZA/BE-R32 | 4 | 2.45 | R32
Arctic Heat Pumps | Mono-bloc |  | 060ZA/BE-R32 | 5 | 2.39 | R32
Arctic Heat Pumps | Mono-bloc |  | 030ZA/BEH2 | 4 | 2.03 | Please independently confirm
Arctic Heat Pumps | Mono-bloc |  | MAHRW030A (BEH2)-R32 | 4 | 1.84 | R32
Arctic Heat Pumps | Mono-bloc | EVI - Cold Climate | 020A | 2.5 | 2.26 | Please independently confirm
Arctic Heat Pumps | Mono-bloc | EVI - Cold Climate | 040A | 4 | 2.18 | Please independently confirm
Arctic Heat Pumps | Mono-bloc | EVI - Cold Climate | 060A | 5 | 2.26 | Please independently confirm
Chiltrix Inc. | Mono-bloc Air to Water Heat Pump | CX65 | CX65 | 5.5 | 2.47 | R32
Chiltrix Inc. | Mono-bloc Air to Water Heat Pump | CX65X | CX65X | 5.5 | 2.47 | R32
Chiltrix Inc. | Mono-bloc Air to Water Heat Pump | CX65 | CX75 | 6.4 | 2.47 | R32
Chiltrix Inc. | Mono-bloc Air to Water Heat Pump | CX65X | CX75X | 6.4 | 2.47 | R32
Chiltrix Inc. | R32 Air To Water Heat Pump | CX50 | CX50 | 4.8 | 2.18 | R32
Chiltrix Inc. | Mono-bloc Air to Water Heat Pump | CX45 | CX45 | 3.9 | 2.27 | R32
Chiltrix Inc. | Mono-bloc Air to Water Heat Pump | CX45X | CX45X | 3.9 | 2.27 | R32
Chiltrix Inc. | Mono-bloc Air to Water Heat Pump | CX40 | CX40 | 3.5 | 2.27 | R32
Chiltrix Inc. | Mono-bloc Air to Water Heat Pump | CX40X | CX40X | 3.5 | 2.27 | R32
Chiltrix Inc. | Mono-bloc | CX35 | CX35 | 3.5 | 2.187 | R32
Chiltrix Inc. | Mono-bloc | CX34 | CX34 | 3 | 2 | R32
Daikin | Mono-bloc | Altherma 3 H HT | UPRA036DAVJ | 2.9 | 2.2 | R32
Daikin | Mono-bloc | Altherma 3 H HT | UPRA043DAVJ | 2.9 | 2.17 | R32
ECOER | Mono-bloc | Smart Green One | ESMA-060ADP | 5.2 | 2.04 | R32
ECOER | Mono-bloc | Smart Green One | ESBM-060GPP | 5.5 | 2.27 | R32
Ecoforest | Mono-bloc Air to Water Heat Pump | Ecoair | ecoAIR 1-7 PRO (81001/P) | 1 | 2.5 | R290 (propane)
Ecoforest | Mono-bloc Air to Water Heat Pump | Ecoair | ecoAIR 1-9 PRO (81004/P) | 1.3 | 2.31 | R290 (propane)
Ecoforest | Mono-bloc Air to Water Heat Pump | Ecoair | ecoAIR 3-12 PRO (81002/P) | 1.75 | 2.23 | R290 (propane)
Ecoforest | Mono-bloc Air to Water Heat Pump | Ecoair | ecoAIR 3-18 PRO (81005/P2) | 2.75 | 2.42 | R290 (propane)
Ecoforest | Mono-bloc Air to Water Heat Pump | Ecoair | ecoAIR EVI 4-20 (81003) | 3.79 | 2.92 | R290 (propane)
Harvest Thermal | Mono-bloc CO2 | Harvest Smart Thermal Battery | PD2B-1H | 2 | 2.3 | CO2
Harvest Thermal | Mono-bloc CO2 | Harvest Smart Thermal Battery | PD2B-2H | 3 | 2.3 | CO2
Harvest Thermal | Mono-bloc CO2 | Harvest Smart Thermal Battery | PD2B-11 | 2 | 2.3 | CO2
Harvest Thermal | Mono-bloc CO2 | Harvest Smart Thermal Battery | PD2B-12 | 2 | 2.3 | CO2
Harvest Thermal | Mono-bloc CO2 | Harvest Smart Thermal Battery | PD2B-13 | 3 | 2.3 | CO2
Harvest Thermal | Mono-bloc CO2 | Harvest Smart Thermal Battery | PD2B-14 | 4 | 2.3 | CO2
LG | Mono-bloc | LATS AWHP | KPHTC411M | 3.41 | 2.5 | R32
LG | Mono-bloc | LATS AWHP | KPHTC481M | 4 | 2.15 | R32
LG | Mono-bloc | LATS AWHP | KPHTC551M | 4.58 | 2.38 | R32
Lochinvar | Mono-bloc | Lochinvar | RAH040 | 3.42 | 1.9 | R32
Midea | Split | M Thermal Arctic Split | MHA-V12WD2MN8-B2 | 3.5 | 2.11 | R32
Midea | Split | M Thermal Arctic Split | MHA-V14WD2MN8-B2 | 4 | 2.08 | R32
Midea | Split | M Thermal Arctic Split | MHA-V16WD2MN8-B2 | 4.5 | 2.06 | R32
Midea | Split | M Thermal Arctic Split | MHA-V16WD2MN8 / HB–A160CMGN8 | 4 | 2.1 | R32
NTI Boilers Inc. | Mono-bloc | Verta | NHP32-036 | 2.7 | 1.94 | R32
NTI Boilers Inc. | Mono-bloc | Verta | NHP32-060 | 4.7 | 2 | R32
Mitsubishi Electric | Split | ECODAN AIR TO WATER OUTDOOR UNIT | WUZ-SA24NMZ-U1 | 2 | 1.98 | R32
Mitsubishi Electric | Split | ECODAN AIR TO WATER OUTDOOR UNIT | WUZ-SA36NMZ-U1 | 3 | 1.93 | R32
Mitsubishi Electric | Split | ECODAN AIR TO WATER OUTDOOR UNIT | WUZ-SA48NMZ-U1 | 4 | 1.99 | R32
Mitsubishi Electric | Split | Ecodan Hydro Box Indoor Unit | ERSF-NM6E | Depenant on Connected ODU | Dependant on connected IDU | R32
SpacePak | Monobloc | Solstice R32 Series | CC32-18 | 1.7 | 1.54 | R32
SpacePak | Monobloc | Solstice R32 Series | CC32-40 | 2.8 | 2.83 | R32
SpacePak | Monobloc | Solstice R32 Series | CC32-60 | 4.3 | 2.39 | R32
U.S. Boiler Company, LLC | Mono-bloc | Ambient Heat Pump System (HPS) | HPS-5T60-DF | 5 | 1.9 | R32
U.S. Boiler Company, LLC | Mono-bloc | Ambient Heat Pump System (HPS) | HPS-5T60 | 5 | 1.9 | R32
Weil-McLain | Split | ECO HP | ECO HP SPLT ODU 41 | 2.62 | 2.11 | R32
Weil-McLain | Split | ECO HP | ECO HP SPLT ODU 48 | 2.76 | 2.08 | R32
Weil-McLain | Split | ECO HP | ECO HP SPLT ODU 55 | 2.79 | 2.06 | R32
Viessmann | Split | Vitocal 100-AW | AM2V 034043 | 3 | 2.2 | R32
Viessmann | Split | Vitocal 100-AW | AM2V 051078 | 4.3 | 1.9 | R32
* Equivalent value. Equipment automatically reduces outlet water temperature to 110°F when ambient conditions drop to 5°F. ** Please independently confirm that system does not use R410 refrigerant, per the EPA A2L Transition order.

## Commercial Air Source VRF
AHRI Certified Reference Number | Date No Longer Eligible | Outdoor Unit Brand Name | AHRI Type | Module Model Number 1 | Module Model Number 2 | Module Model Number 3 | Module Model Number 4 | Outdoor Unit Model Number | Indoor Type | Full Load Cooling Capacity (Btuh) | EER | IEER | Heating Capacity 47°F (Btuh) | COP 47°F | Heating Capacity 17°F (Btuh) | COP 17°F | Refrigerant Type | Tonnage
209445576 | 1/1/2027 | Mitsubishi Electric | HMSV-A-CB | MXZ-SM72TAM |  |  |  | MXZ-SM72TAM | Non-Ducted Indoor Units | 69000 | 12.3 | 24.2 | 76000 | 4.3 | 56000 | 2.7 | R-410A | 5.75
209445577 | 1/1/2027 | Mitsubishi Electric | HMSV-A-CB | MXZ-SM72TAM |  |  |  | MXZ-SM72TAM | Ducted Indoor Units | 69000 | 12 | 21.5 | 76000 | 4.1 | 56000 | 2.65 | R-410A | 5.75
209937596 | 1/1/2027 | Mitsubishi Electric | HMSV-A-CB | MXZ-SM72TAM |  |  |  | MXZ-SM72TAM | Mixed Ducted and Non-Ducted Indoor Units | 69000 | 12.15 | 22.85 | 76000 | 4.2 | 56000 | 2.67 | R-410A | 5.75
209937595 | 1/1/2027 | Mitsubishi Electric | HMSV-A-CB | MXZ-SM96TAM |  |  |  | MXZ-SM96TAM | Mixed Ducted and Non-Ducted Indoor Units | 92000 | 11.9 | 22.3 | 103000 | 3.9 | 76000 | 2.53 | R-410A | 7.6667
209445578 | 1/1/2027 | Mitsubishi Electric | HMSV-A-CB | MXZ-SM96TAM |  |  |  | MXZ-SM96TAM | Non-Ducted Indoor Units | 92000 | 12 | 23.4 | 103000 | 4 | 76000 | 2.6 | R-410A | 7.6667
209445579 | 1/1/2027 | Mitsubishi Electric | HMSV-A-CB | MXZ-SM96TAM |  |  |  | MXZ-SM96TAM | Ducted Indoor Units | 92000 | 11.8 | 21.2 | 103000 | 3.8 | 76000 | 2.47 | R-410A | 7.6667
209445580 | 1/1/2027 | Mitsubishi Electric | HMSV-A-CB | MXZ-SM120TAM |  |  |  | MXZ-SM120TAM | Non-Ducted Indoor Units | 114000 | 11.8 | 24.5 | 129000 | 3.9 | 92000 | 2.5 | R-410A | 9.5
209445573 | 1/1/2027 | Mitsubishi Electric | HMSV-A-CB | MXZ-SM120TAM |  |  |  | MXZ-SM120TAM | Ducted Indoor Units | 114000 | 11.4 | 21 | 129000 | 3.65 | 92000 | 2.37 | R-410A | 9.5
209937594 | 1/1/2027 | Mitsubishi Electric | HMSV-A-CB | MXZ-SM120TAM |  |  |  | MXZ-SM120TAM | Mixed Ducted and Non-Ducted Indoor Units | 114000 | 11.6 | 22.75 | 129000 | 3.77 | 92000 | 2.43 | R-410A | 9.5
209938003 | 1/1/2027 | Trane / Mitsubishi Electric | HMSV-A-CB | NTXMSM72A1123AA |  |  |  | NTXMSM72A1123AA | Mixed Ducted and Non-Ducted Indoor Units | 69000 | 12.15 | 22.85 | 76000 | 4.2 | 56000 | 2.67 | R-410A | 5.75
209447005 | 1/1/2027 | Trane / Mitsubishi Electric | HMSV-A-CB | NTXMSM72A1123AA |  |  |  | NTXMSM72A1123AA | Non-Ducted Indoor Units | 69000 | 12.3 | 24.2 | 76000 | 4.3 | 56000 | 2.7 | R-410A | 5.75
209447006 | 1/1/2027 | Trane / Mitsubishi Electric | HMSV-A-CB | NTXMSM72A1123AA |  |  |  | NTXMSM72A1123AA | Ducted Indoor Units | 69000 | 12 | 21.5 | 76000 | 4.1 | 56000 | 2.65 | R-410A | 5.75
209447007 | 1/1/2027 | Trane / Mitsubishi Electric | HMSV-A-CB | NTXMSM96A1123AA |  |  |  | NTXMSM96A1123AA | Non-Ducted Indoor Units | 92000 | 12 | 23.4 | 103000 | 4 | 76000 | 2.6 | R-410A | 7.6667
209447008 | 1/1/2027 | Trane / Mitsubishi Electric | HMSV-A-CB | NTXMSM96A1123AA |  |  |  | NTXMSM96A1123AA | Ducted Indoor Units | 92000 | 11.8 | 21.2 | 103000 | 3.8 | 76000 | 2.47 | R-410A | 7.6667
209938002 | 1/1/2027 | Trane / Mitsubishi Electric | HMSV-A-CB | NTXMSM96A1123AA |  |  |  | NTXMSM96A1123AA | Mixed Ducted and Non-Ducted Indoor Units | 92000 | 11.9 | 22.3 | 103000 | 3.9 | 76000 | 2.53 | R-410A | 7.6667
209445574 | 1/1/2027 | Trane / Mitsubishi Electric | HMSV-A-CB | NTXMSM120A1123AA |  |  |  | NTXMSM120A1123AA | Non-Ducted Indoor Units | 114000 | 11.8 | 24.5 | 129000 | 3.9 | 92000 | 2.5 | R-410A | 9.5
209445575 | 1/1/2027 | Trane / Mitsubishi Electric | HMSV-A-CB | NTXMSM120A1123AA |  |  |  | NTXMSM120A1123AA | Ducted Indoor Units | 114000 | 11.4 | 21 | 129000 | 3.65 | 92000 | 2.37 | R-410A | 9.5
209938001 | 1/1/2027 | Trane / Mitsubishi Electric | HMSV-A-CB | NTXMSM120A1123AA |  |  |  | NTXMSM120A1123AA | Mixed Ducted and Non-Ducted Indoor Units | 114000 | 11.6 | 22.75 | 129000 | 3.77 | 92000 | 2.43 | R-410A | 9.5
218044847 |  | Mitsubishi Electric | HMSV-A-CB | MXZ-SM72TL |  |  |  | MXZ-SM72TL | Mixed Ducted and Non-Ducted Indoor Units | 69000 | 12.6 | 23.75 | 76000 | 4.29 | 56000 | 2.76 | R-454B | 5.75
218044838 |  | Mitsubishi Electric | HMSV-A-CB | MXZ-SM72TL |  |  |  | MXZ-SM72TL | Non-Ducted Indoor Units | 69000 | 12.7 | 25 | 76000 | 4.38 | 56000 | 2.76 | R-454B | 5.75
218044839 |  | Mitsubishi Electric | HMSV-A-CB | MXZ-SM72TL |  |  |  | MXZ-SM72TL | Ducted Indoor Units | 69000 | 12.5 | 22.5 | 76000 | 4.2 | 56000 | 2.76 | R-454B | 5.75
218044840 |  | Mitsubishi Electric | HMSV-A-CB | MXZ-SM96TL |  |  |  | MXZ-SM96TL | Non-Ducted Indoor Units | 92000 | 12.2 | 24.2 | 103000 | 4.05 | 76000 | 2.64 | R-454B | 7.6667
218044841 |  | Mitsubishi Electric | HMSV-A-CB | MXZ-SM96TL |  |  |  | MXZ-SM96TL | Ducted Indoor Units | 92000 | 12.2 | 22.1 | 103000 | 3.83 | 76000 | 2.59 | R-454B | 7.6667
218044848 |  | Mitsubishi Electric | HMSV-A-CB | MXZ-SM96TL |  |  |  | MXZ-SM96TL | Mixed Ducted and Non-Ducted Indoor Units | 92000 | 12.2 | 23.15 | 103000 | 3.94 | 76000 | 2.61 | R-454B | 7.6667
218044849 |  | Mitsubishi Electric | HMSV-A-CB | MXZ-SM120TL |  |  |  | MXZ-SM120TL | Mixed Ducted and Non-Ducted Indoor Units | 114000 | 12 | 23.6 | 123000 | 3.87 | 92000 | 2.49 | R-454B | 9.5
218044842 |  | Mitsubishi Electric | HMSV-A-CB | MXZ-SM120TL |  |  |  | MXZ-SM120TL | Non-Ducted Indoor Units | 114000 | 12.2 | 25.3 | 123000 | 3.94 | 92000 | 2.53 | R-454B | 9.5
218044843 |  | Mitsubishi Electric | HMSV-A-CB | MXZ-SM120TL |  |  |  | MXZ-SM120TL | Ducted Indoor Units | 114000 | 11.8 | 21.9 | 123000 | 3.81 | 92000 | 2.46 | R-454B | 9.5
218079204 |  | Mitsubishi Electric | HMSV-A-CB | PUMY-L72TBMU |  |  |  | PUMY-L72TBMU | Non-Ducted Indoor Units | 69000 | 12.7 | 25 | 76000 | 4.38 | 56000 | 2.76 | R-454B | 5.75
218079205 |  | Mitsubishi Electric | HMSV-A-CB | PUMY-L72TBMU |  |  |  | PUMY-L72TBMU | Ducted Indoor Units | 69000 | 12.5 | 22.5 | 76000 | 4.2 | 56000 | 2.76 | R-454B | 5.75
218079206 |  | Mitsubishi Electric | HMSV-A-CB | PUMY-L72TBMU |  |  |  | PUMY-L72TBMU | Mixed Ducted and Non-Ducted Indoor Units | 69000 | 12.6 | 23.75 | 76000 | 4.29 | 56000 | 2.76 | R-454B | 5.75
218079207 |  | Mitsubishi Electric | HMSV-A-CB | PUMY-L96TBMU |  |  |  | PUMY-L96TBMU | Non-Ducted Indoor Units | 92000 | 12.2 | 24.2 | 103000 | 4.05 | 76000 | 2.64 | R-454B | 7.6667
218079208 |  | Mitsubishi Electric | HMSV-A-CB | PUMY-L96TBMU |  |  |  | PUMY-L96TBMU | Ducted Indoor Units | 92000 | 12.2 | 22.1 | 103000 | 3.83 | 76000 | 2.59 | R-454B | 7.6667
218079209 |  | Mitsubishi Electric | HMSV-A-CB | PUMY-L96TBMU |  |  |  | PUMY-L96TBMU | Mixed Ducted and Non-Ducted Indoor Units | 92000 | 12.2 | 23.15 | 103000 | 3.94 | 76000 | 2.61 | R-454B | 7.6667
218079210 |  | Mitsubishi Electric | HMSV-A-CB | PUMY-L120TBMU |  |  |  | PUMY-L120TBMU | Non-Ducted Indoor Units | 114000 | 12.2 | 25.3 | 123000 | 3.94 | 92000 | 2.53 | R-454B | 9.5
218079211 |  | Mitsubishi Electric | HMSV-A-CB | PUMY-L120TBMU |  |  |  | PUMY-L120TBMU | Ducted Indoor Units | 114000 | 11.8 | 21.9 | 123000 | 3.81 | 92000 | 2.46 | R-454B | 9.5
218079212 |  | Mitsubishi Electric | HMSV-A-CB | PUMY-L120TBMU |  |  |  | PUMY-L120TBMU | Mixed Ducted and Non-Ducted Indoor Units | 114000 | 12 | 23.6 | 123000 | 3.87 | 92000 | 2.49 | R-454B | 9.5
218214200 |  | FUJITSU | HMSR-A-CB | AOSU072VSAN7 |  |  |  | AOSU072VSAN7 | Non-Ducted Indoor Units | 69000 | 12.25 | 28.1 | 77000 | 3.82 | 56000 | 2.38 | R-32 | 5.75
218214211 |  | FUJITSU | HMSR-A-CB | AOSU072VSAN7 |  |  |  | AOSU072VSAN7 | Ducted Indoor Units | 69000 | 12.4 | 22.4 | 77000 | 3.82 | 56000 | 2.38 | R-32 | 5.75
218214247 |  | FUJITSU | HMSR-A-CB | AOSU096VSAN7 |  |  |  | AOSU096VSAN7 | Non-Ducted Indoor Units | 92000 | 11.95 | 23.9 | 103000 | 3.49 | 70000 | 2.27 | R-32 | 7.6667
218214249 |  | FUJITSU | HMSR-A-CB | AOSU096VSAN7 |  |  |  | AOSU096VSAN7 | Ducted Indoor Units | 92000 | 11.8 | 21.4 | 103000 | 3.49 | 70000 | 2.27 | R-32 | 7.6667
218214212 |  | FUJITSU | HMSR-A-CB | AOSU120VSAN7 |  |  |  | AOSU120VSAN7 | Ducted Indoor Units | 115000 | 11.8 | 20.6 | 129000 | 3.46 | 87000 | 2.48 | R-32 | 9.5833
218214201 |  | FUJITSU | HMSR-A-CB | AOSU120VSAN7 |  |  |  | AOSU120VSAN7 | Non-Ducted Indoor Units | 115000 | 11.75 | 23.4 | 129000 | 3.46 | 87000 | 2.48 | R-32 | 9.5833
218214216 |  | FUJITSU | HMSR-A-CB | AORU120VSAN7 |  |  |  | AORU120VSAN7 | Ducted Indoor Units | 115000 | 11.8 | 20.6 | 129000 | 3.46 | 87000 | 2.48 | R-32 | 9.5833
218214205 |  | FUJITSU | HMSR-A-CB | AORU120VSAN7 |  |  |  | AORU120VSAN7 | Non-Ducted Indoor Units | 115000 | 11.75 | 23.4 | 129000 | 3.46 | 87000 | 2.48 | R-32 | 9.5833
218214220 |  | FUJITSU | HMSR-A-CB | AORU072VSAN7 |  |  |  | AORU072VSAN7 | Non-Ducted Indoor Units | 69000 | 12.25 | 28.1 | 77000 | 3.82 | 56000 | 2.38 | R-32 | 5.75
218214221 |  | FUJITSU | HMSR-A-CB | AORU072VSAN7 |  |  |  | AORU072VSAN7 | Ducted Indoor Units | 69000 | 12.4 | 22.4 | 77000 | 3.82 | 56000 | 2.38 | R-32 | 5.75
218214250 |  | FUJITSU | HMSR-A-CB | AORU096VSAN7 |  |  |  | AORU096VSAN7 | Ducted Indoor Units | 92000 | 11.8 | 21.4 | 103000 | 3.49 | 70000 | 2.27 | R-32 | 7.6667
218214248 |  | FUJITSU | HMSR-A-CB | AORU096VSAN7 |  |  |  | AORU096VSAN7 | Non-Ducted Indoor Units | 92000 | 11.95 | 23.9 | 103000 | 3.49 | 70000 | 2.27 | R-32 | 7.6667
214825941 | 1/1/2027 | TOSOT | HMSR-A-CB | TVRF-VQ72WM/C |  |  |  | TVRF-VQ72WM/C | Non-Ducted Indoor Units | 69000 | 11.8 | 23.8 | 77000 | 4.4 | 68000 | 2.25 | R-410A | 5.75
214825944 | 1/1/2027 | TOSOT | HMSR-A-CB | TVRF-VQ72WM/C |  |  |  | TVRF-VQ72WM/C | Ducted Indoor Units | 69000 | 11.4 | 21 | 77000 | 4 | 68000 | 2.25 | R-410A | 5.75
218330477 | 1/1/2027 | TOSOT | HMSR-A-CB | TVRF-VQ72WM/C |  |  |  | TVRF-VQ72WM/C | Mixed Ducted and Non-Ducted Indoor Units | 69000 | 11.6 | 22.4 | 77000 | 4.2 | 68000 | 2.25 | R-410A | 5.75
214825945 | 1/1/2027 | TOSOT | HMSR-A-CB | TVRF-VQ96WM/C |  |  |  | TVRF-VQ96WM/C | Ducted Indoor Units | 92000 | 11.6 | 20.2 | 103000 | 3.9 | 78000 | 2.25 | R-410A | 7.6667
214825946 | 1/1/2027 | TOSOT | HMSR-A-CB | TVRF-VQ120WM/C |  |  |  | TVRF-VQ120WM/C | Ducted Indoor Units | 114000 | 11 | 19.7 | 129000 | 3.8 | 81000 | 2.25 | R-410A | 9.5
214825938 | 1/1/2027 | TOSOT | HMSR-A-CB | TVRF-SHD72K/220V |  |  |  | TVRF-SHD72K/220V | Ducted Indoor Units | 69000 | 11.2 | 20.4 | 77000 | 3.68 | 66000 | 2.25 | R-410A | 5.75
214825949 | 1/1/2027 | TOSOT | HMSR-A-CB | TVRF-SHD96K/220V |  |  |  | TVRF-SHD96K/220V | Ducted Indoor Units | 92000 | 11 | 22.2 | 103000 | 3.8 | 75000 | 2.25 | R-410A | 7.6667
214826363 | 1/1/2027 | SAMSUNG | HMSV-A-CB | AM072DXVGQH |  |  |  | AM072DXVGQH | Ducted Indoor Units | 69000 | 11.5 | 23 | 77000 | 3.8 | 51000 | 2.55 | R-410A | 5.75
214826372 | 1/1/2027 | SAMSUNG | HMSV-A-CB | AM072DXVGQH |  |  |  | AM072DXVGQH | Non-Ducted Indoor Units | 69000 | 12.2 | 28 | 77000 | 3.93 | 51000 | 2.5 | R-410A | 5.75
214826403 | 1/1/2027 | SAMSUNG | HMSV-A-CB | AM072DXVGQH |  |  |  | AM072DXVGQH | Mixed Ducted and Non-Ducted Indoor Units | 69000 | 11.85 | 25.5 | 77000 | 3.86 | 51000 | 2.52 | R-410A | 5.75
216602775 | 1/1/2027 | LENNOX | HMSV-A-CB | VPC072S4M-4J |  |  |  | VPC072S4M-4J | Mixed Ducted and Non-Ducted Indoor Units | 69000 | 11.85 | 25.5 | 77000 | 3.86 | 51000 | 2.52 | R-410A | 5.75
216602708 | 1/1/2027 | LENNOX | HMSV-A-CB | VPC072S4M-4J |  |  |  | VPC072S4M-4J | Ducted Indoor Units | 69000 | 11.5 | 23 | 77000 | 3.8 | 51000 | 2.55 | R-410A | 5.75
216602723 | 1/1/2027 | LENNOX | HMSV-A-CB | VPC072S4M-4J |  |  |  | VPC072S4M-4J | Non-Ducted Indoor Units | 69000 | 12.2 | 28 | 77000 | 3.93 | 51000 | 2.5 | R-410A | 5.75
216602724 | 1/1/2027 | LENNOX | HMSV-A-CB | VPC096S4M-4J |  |  |  | VPC096S4M-4J | Non-Ducted Indoor Units | 92000 | 13.1 | 27.9 | 103000 | 4.13 | 67000 | 2.82 | R-410A | 7.6667
216602710 | 1/1/2027 | LENNOX | HMSV-A-CB | VPC096S4M-4J |  |  |  | VPC096S4M-4J | Ducted Indoor Units | 92000 | 12.4 | 24.1 | 103000 | 3.83 | 67000 | 2.73 | R-410A | 7.6667
216602778 | 1/1/2027 | LENNOX | HMSV-A-CB | VPC096S4M-4J |  |  |  | VPC096S4M-4J | Mixed Ducted and Non-Ducted Indoor Units | 92000 | 12.75 | 26 | 103000 | 3.98 | 67000 | 2.77 | R-410A | 7.6667
214826404 | 1/1/2027 | SAMSUNG | HMSV-A-CB | AM096DXVGQH |  |  |  | AM096DXVGQH | Mixed Ducted and Non-Ducted Indoor Units | 92000 | 12.75 | 26 | 103000 | 3.98 | 67000 | 2.77 | R-410A | 7.6667
214826373 | 1/1/2027 | SAMSUNG | HMSV-A-CB | AM096DXVGQH |  |  |  | AM096DXVGQH | Non-Ducted Indoor Units | 92000 | 13.1 | 27.9 | 103000 | 4.13 | 67000 | 2.82 | R-410A | 7.6667
214826364 | 1/1/2027 | SAMSUNG | HMSV-A-CB | AM096DXVGQH |  |  |  | AM096DXVGQH | Ducted Indoor Units | 92000 | 12.4 | 24.1 | 103000 | 3.83 | 67000 | 2.73 | R-410A | 7.6667
214826365 | 1/1/2027 | SAMSUNG | HMSV-A-CB | AM120DXVGQH |  |  |  | AM120DXVGQH | Ducted Indoor Units | 114000 | 12 | 22.6 | 129000 | 3.8 | 84000 | 2.8 | R-410A | 9.5
214826374 | 1/1/2027 | SAMSUNG | HMSV-A-CB | AM120DXVGQH |  |  |  | AM120DXVGQH | Non-Ducted Indoor Units | 114000 | 11.8 | 25.3 | 129000 | 3.85 | 84000 | 2.81 | R-410A | 9.5
214826405 | 1/1/2027 | SAMSUNG | HMSV-A-CB | AM120DXVGQH |  |  |  | AM120DXVGQH | Mixed Ducted and Non-Ducted Indoor Units | 114000 | 11.9 | 23.95 | 129000 | 3.82 | 84000 | 2.8 | R-410A | 9.5
216602780 | 1/1/2027 | LENNOX | HMSV-A-CB | VPC120S4M-4J |  |  |  | VPC120S4M-4J | Mixed Ducted and Non-Ducted Indoor Units | 114000 | 11.9 | 23.95 | 129000 | 3.82 | 84000 | 2.8 | R-410A | 9.5
216602711 | 1/1/2027 | LENNOX | HMSV-A-CB | VPC120S4M-4J |  |  |  | VPC120S4M-4J | Ducted Indoor Units | 114000 | 12 | 22.6 | 129000 | 3.8 | 84000 | 2.8 | R-410A | 9.5
216602725 | 1/1/2027 | LENNOX | HMSV-A-CB | VPC120S4M-4J |  |  |  | VPC120S4M-4J | Non-Ducted Indoor Units | 114000 | 11.8 | 25.3 | 129000 | 3.85 | 84000 | 2.81 | R-410A | 9.5
214826383 | 1/1/2027 | SAMSUNG | HMSR-A-CB | AM072DXVGQR |  |  |  | AM072DXVGQR | Ducted Indoor Units | 69000 | 11.5 | 23 | 77000 | 3.8 | 51000 | 2.55 | R-410A | 5.75
214826392 | 1/1/2027 | SAMSUNG | HMSR-A-CB | AM072DXVGQR |  |  |  | AM072DXVGQR | Non-Ducted Indoor Units | 69000 | 12.2 | 28 | 77000 | 3.93 | 51000 | 2.5 | R-410A | 5.75
216602756 | 1/1/2027 | LENNOX | HMSR-A-CB | VRC072S4M-4J |  |  |  | VRC072S4M-4J | Non-Ducted Indoor Units | 69000 | 12.2 | 28 | 77000 | 3.93 | 51000 | 2.5 | R-410A | 5.75
216602741 | 1/1/2027 | LENNOX | HMSR-A-CB | VRC072S4M-4J |  |  |  | VRC072S4M-4J | Ducted Indoor Units | 69000 | 11.5 | 23 | 77000 | 3.8 | 51000 | 2.55 | R-410A | 5.75
216602742 | 1/1/2027 | LENNOX | HMSR-A-CB | VRC096S4M-4J |  |  |  | VRC096S4M-4J | Ducted Indoor Units | 92000 | 12.4 | 24.1 | 103000 | 3.83 | 67000 | 2.73 | R-410A | 7.6667
216602758 | 1/1/2027 | LENNOX | HMSR-A-CB | VRC096S4M-4J |  |  |  | VRC096S4M-4J | Non-Ducted Indoor Units | 92000 | 13.1 | 27.9 | 103000 | 4.13 | 67000 | 2.82 | R-410A | 7.6667
214826393 | 1/1/2027 | SAMSUNG | HMSR-A-CB | AM096DXVGQR |  |  |  | AM096DXVGQR | Non-Ducted Indoor Units | 92000 | 13.1 | 27.9 | 103000 | 4.13 | 67000 | 2.82 | R-410A | 7.6667
214826384 | 1/1/2027 | SAMSUNG | HMSR-A-CB | AM096DXVGQR |  |  |  | AM096DXVGQR | Ducted Indoor Units | 92000 | 12.4 | 24.1 | 103000 | 3.83 | 67000 | 2.73 | R-410A | 7.6667
214826385 | 1/1/2027 | SAMSUNG | HMSR-A-CB | AM120DXVGQR |  |  |  | AM120DXVGQR | Ducted Indoor Units | 114000 | 12 | 22.6 | 129000 | 3.8 | 84000 | 2.8 | R-410A | 9.5
214826394 | 1/1/2027 | SAMSUNG | HMSR-A-CB | AM120DXVGQR |  |  |  | AM120DXVGQR | Non-Ducted Indoor Units | 114000 | 11.8 | 25.3 | 129000 | 3.85 | 84000 | 2.81 | R-410A | 9.5
216602759 | 1/1/2027 | LENNOX | HMSR-A-CB | VRC120S4M-4J |  |  |  | VRC120S4M-4J | Non-Ducted Indoor Units | 114000 | 11.8 | 25.3 | 129000 | 3.85 | 84000 | 2.81 | R-410A | 9.5
216602744 | 1/1/2027 | LENNOX | HMSR-A-CB | VRC120S4M-4J |  |  |  | VRC120S4M-4J | Ducted Indoor Units | 114000 | 12 | 22.6 | 129000 | 3.8 | 84000 | 2.8 | R-410A | 9.5
213896679 | 1/1/2027 | DAIKIN | HMSR-A-CB | REYQ72XBTJ* |  |  |  | REYQ72XBTJ* | Non-Ducted Indoor Units | 69000 | 12.2 | 19.4 | 69000 | 3.82 | 52000 | 2.36 | R-410A | 5.75
213896710 | 1/1/2027 | DAIKIN | HMSR-A-CB | REYQ72XBTJ* |  |  |  | REYQ72XBTJ* | Ducted Indoor Units | 69000 | 12.8 | 18.9 | 69000 | 3.6 | 52000 | 2.25 | R-410A | 5.75
213896728 | 1/1/2027 | DAIKIN | HMSR-A-CB | REYQ72XBTJ* |  |  |  | REYQ72XBTJ* | Mixed Ducted and Non-Ducted Indoor Units | 69000 | 12.5 | 19.15 | 69000 | 3.71 | 52000 | 2.3 | R-410A | 5.75
213896729 | 1/1/2027 | DAIKIN | HMSR-A-CB | REYQ96XBTJ* |  |  |  | REYQ96XBTJ* | Mixed Ducted and Non-Ducted Indoor Units | 92000 | 11.5 | 19.35 | 92000 | 3.62 | 64000 | 2.29 | R-410A | 7.6667
213896680 | 1/1/2027 | DAIKIN | HMSR-A-CB | REYQ96XBTJ* |  |  |  | REYQ96XBTJ* | Non-Ducted Indoor Units | 92000 | 11.4 | 20.4 | 92000 | 3.75 | 64000 | 2.32 | R-410A | 7.6667
213896690 | 1/1/2027 | DAIKIN | HMSR-A-CB | REYQ120XBTJ* |  |  |  | REYQ120XBTJ* | Non-Ducted Indoor Units | 114000 | 10.6 | 20 | 114000 | 3.48 | 70000 | 2.25 | R-410A | 9.5
213896773 | 1/1/2027 | DAIKIN | HMSR-A-CB | REYQ120XBTJ* |  |  |  | REYQ120XBTJ* | Mixed Ducted and Non-Ducted Indoor Units | 114000 | 10.7 | 18.9 | 114000 | 3.47 | 70000 | 2.25 | R-410A | 9.5
213896696 | 1/1/2027 | DAIKIN | HMSR-A-CB | REYQ72XBYD* |  |  |  | REYQ72XBYD* | Non-Ducted Indoor Units | 69000 | 12.2 | 19.4 | 69000 | 3.82 | 52000 | 2.36 | R-410A | 5.75
213896716 | 1/1/2027 | DAIKIN | HMSR-A-CB | REYQ72XBYD* |  |  |  | REYQ72XBYD* | Ducted Indoor Units | 69000 | 12.8 | 18.9 | 69000 | 3.6 | 52000 | 2.25 | R-410A | 5.75
213896734 | 1/1/2027 | DAIKIN | HMSR-A-CB | REYQ72XBYD* |  |  |  | REYQ72XBYD* | Mixed Ducted and Non-Ducted Indoor Units | 69000 | 12.5 | 19.15 | 69000 | 3.71 | 52000 | 2.3 | R-410A | 5.75
213896735 | 1/1/2027 | DAIKIN | HMSR-A-CB | REYQ96XBYD* |  |  |  | REYQ96XBYD* | Mixed Ducted and Non-Ducted Indoor Units | 92000 | 11.5 | 19.35 | 92000 | 3.62 | 64000 | 2.29 | R-410A | 7.6667
213896697 | 1/1/2027 | DAIKIN | HMSR-A-CB | REYQ96XBYD* |  |  |  | REYQ96XBYD* | Non-Ducted Indoor Units | 92000 | 11.4 | 20.4 | 92000 | 3.75 | 64000 | 2.32 | R-410A | 7.6667
213896817 | 1/1/2027 | DAIKIN | HMSR-A-CB | REYQ120XBYD* |  |  |  | REYQ120XBYD* | Non-Ducted Indoor Units | 114000 | 10.6 | 20 | 114000 | 3.48 | 70000 | 2.25 | R-410A | 9.5
213896837 | 1/1/2027 | DAIKIN | HMSR-A-CB | REYQ120XBYD* |  |  |  | REYQ120XBYD* | Mixed Ducted and Non-Ducted Indoor Units | 114000 | 10.7 | 18.9 | 114000 | 3.47 | 70000 | 2.25 | R-410A | 9.5
213896722 | 1/1/2027 | DAIKIN | HMSR-A-CB | REYQ72XBYC* |  |  |  | REYQ72XBYC* | Ducted Indoor Units | 69000 | 12.8 | 18.9 | 69000 | 3.6 | 52000 | 2.25 | R-410A | 5.75
213896703 | 1/1/2027 | DAIKIN | HMSR-A-CB | REYQ72XBYC* |  |  |  | REYQ72XBYC* | Non-Ducted Indoor Units | 69000 | 12.2 | 19.4 | 69000 | 3.82 | 52000 | 2.36 | R-410A | 5.75
213896740 | 1/1/2027 | DAIKIN | HMSR-A-CB | REYQ72XBYC* |  |  |  | REYQ72XBYC* | Mixed Ducted and Non-Ducted Indoor Units | 69000 | 12.5 | 19.15 | 69000 | 3.71 | 52000 | 2.3 | R-410A | 5.75
213896741 | 1/1/2027 | DAIKIN | HMSR-A-CB | REYQ96XBYC* |  |  |  | REYQ96XBYC* | Mixed Ducted and Non-Ducted Indoor Units | 92000 | 11.5 | 19.35 | 92000 | 3.62 | 64000 | 2.29 | R-410A | 7.6667
213896704 | 1/1/2027 | DAIKIN | HMSR-A-CB | REYQ96XBYC* |  |  |  | REYQ96XBYC* | Non-Ducted Indoor Units | 92000 | 11.4 | 20.4 | 92000 | 3.75 | 64000 | 2.32 | R-410A | 7.6667
213896821 | 1/1/2027 | DAIKIN | HMSR-A-CB | REYQ120XBYC* |  |  |  | REYQ120XBYC* | Non-Ducted Indoor Units | 114000 | 10.6 | 20 | 114000 | 3.48 | 70000 | 2.25 | R-410A | 9.5
213896841 | 1/1/2027 | DAIKIN | HMSR-A-CB | REYQ120XBYC* |  |  |  | REYQ120XBYC* | Mixed Ducted and Non-Ducted Indoor Units | 114000 | 10.7 | 18.9 | 114000 | 3.47 | 70000 | 2.25 | R-410A | 9.5
213896746 | 1/1/2027 | DAIKIN | HMSV-A-CB | RXYQ72XBYC* |  |  |  | RXYQ72XBYC* | Non-Ducted Indoor Units | 69000 | 11.5 | 18.9 | 69000 | 3.82 | 52000 | 2.36 | R-410A | 5.75
213896805 | 1/1/2027 | DAIKIN | HMSV-A-CB | RXYQ96XBYC* |  |  |  | RXYQ96XBYC* | Non-Ducted Indoor Units | 92000 | 10.5 | 19.8 | 92000 | 3.75 | 64000 | 2.32 | R-410A | 7.6667
213896806 | 1/1/2027 | DAIKIN | HMSV-A-CB | RXYQ120XBYC* |  |  |  | RXYQ120XBYC* | Non-Ducted Indoor Units | 114000 | 10.3 | 19.3 | 114000 | 3.48 | 70000 | 2.25 | R-410A | 9.5
213896871 | 1/1/2027 | DAIKIN | HMSV-A-CB | RXLQ72TBTJ* |  |  |  | RXLQ72TBTJ* | Non-Ducted Indoor Units | 69000 | 11.5 | 19 | 69000 | 3.78 | 52000 | 2.28 | R-410A | 5.75
213896883 | 1/1/2027 | DAIKIN | HMSV-A-CB | RXLQ72TBYD* |  |  |  | RXLQ72TBYD* | Non-Ducted Indoor Units | 69000 | 11.5 | 19 | 69000 | 3.78 | 52000 | 2.28 | R-410A | 5.75
213896887 | 1/1/2027 | DAIKIN | HMSV-A-CB | RXLQ72TBYC* |  |  |  | RXLQ72TBYC* | Non-Ducted Indoor Units | 69000 | 11.5 | 19 | 69000 | 3.78 | 52000 | 2.28 | R-410A | 5.75
213896876 | 1/1/2027 | DAIKIN | HMSR-A-CB | RELQ72TBTJ* |  |  |  | RELQ72TBTJ* | Non-Ducted Indoor Units | 69000 | 11.5 | 19 | 69000 | 3.78 | 52000 | 2.28 | R-410A | 5.75
213896909 | 1/1/2027 | DAIKIN | HMSR-A-CB | RELQ72TBYD* |  |  |  | RELQ72TBYD* | Non-Ducted Indoor Units | 69000 | 11.5 | 19 | 69000 | 3.78 | 52000 | 2.28 | R-410A | 5.75
213896915 | 1/1/2027 | DAIKIN | HMSR-A-CB | RELQ72TBYC* |  |  |  | RELQ72TBYC* | Non-Ducted Indoor Units | 69000 | 11.5 | 19 | 69000 | 3.78 | 52000 | 2.28 | R-410A | 5.75
214289936 | 1/1/2027 | HAIER | HMSR-A-CB | MVHQ072ME2CA* |  |  |  | MVHQ072ME2CA* | Ducted Indoor Units | 69000 | 12 | 20.5 | 77000 | 3.5 | 53000 | 2.4 | R-410A | 5.75
214289937 | 1/1/2027 | HAIER | HMSR-A-CB | MVHQ072ME2CA* |  |  |  | MVHQ072ME2CA* | Non-Ducted Indoor Units | 69000 | 12.6 | 23.6 | 77000 | 3.5 | 53000 | 2.4 | R-410A | 5.75
214289957 | 1/1/2027 | HAIER | HMSR-A-CB | MVHQ096ME2CA* |  |  |  | MVHQ096ME2CA* | Ducted Indoor Units | 91000 | 12.2 | 21.8 | 103000 | 3.5 | 72000 | 2.4 | R-410A | 7.5833
214289958 | 1/1/2027 | HAIER | HMSR-A-CB | MVHQ096ME2CA* |  |  |  | MVHQ096ME2CA* | Non-Ducted Indoor Units | 91000 | 11.9 | 23.1 | 103000 | 3.5 | 72000 | 2.4 | R-410A | 7.5833
214289972 | 1/1/2027 | HAIER | HMSR-A-CB | MVHQ120ME2CA* |  |  |  | MVHQ120ME2CA* | Ducted Indoor Units | 115000 | 11.2 | 21.6 | 129000 | 3.5 | 84000 | 2.5 | R-410A | 9.5833
214289973 | 1/1/2027 | HAIER | HMSR-A-CB | MVHQ120ME2CA* |  |  |  | MVHQ120ME2CA* | Non-Ducted Indoor Units | 115000 | 11.6 | 23 | 129000 | 3.5 | 84000 | 2.5 | R-410A | 9.5833
214289938 | 1/1/2027 | HAIER | HMSR-A-CB | MVHQ072ME4CA* |  |  |  | MVHQ072ME4CA* | Ducted Indoor Units | 69000 | 12 | 20.5 | 77000 | 3.5 | 53000 | 2.4 | R-410A | 5.75
214289939 | 1/1/2027 | HAIER | HMSR-A-CB | MVHQ072ME4CA* |  |  |  | MVHQ072ME4CA* | Non-Ducted Indoor Units | 69000 | 12.6 | 23.6 | 77000 | 3.5 | 53000 | 2.4 | R-410A | 5.75
214289959 | 1/1/2027 | HAIER | HMSR-A-CB | MVHQ096ME4CA* |  |  |  | MVHQ096ME4CA* | Ducted Indoor Units | 91000 | 12.2 | 21.8 | 103000 | 3.5 | 72000 | 2.4 | R-410A | 7.5833
214289960 | 1/1/2027 | HAIER | HMSR-A-CB | MVHQ096ME4CA* |  |  |  | MVHQ096ME4CA* | Non-Ducted Indoor Units | 91000 | 11.9 | 23.1 | 103000 | 3.5 | 72000 | 2.4 | R-410A | 7.5833
214289974 | 1/1/2027 | HAIER | HMSR-A-CB | MVHQ120ME4CA* |  |  |  | MVHQ120ME4CA* | Ducted Indoor Units | 115000 | 11.2 | 21.6 | 129000 | 3.5 | 84000 | 2.5 | R-410A | 9.5833
214289975 | 1/1/2027 | HAIER | HMSR-A-CB | MVHQ120ME4CA* |  |  |  | MVHQ120ME4CA* | Non-Ducted Indoor Units | 115000 | 11.6 | 23 | 129000 | 3.5 | 84000 | 2.5 | R-410A | 9.5833
214296004 | 1/1/2027 | HITACHI | HMSR-A-CB | HVAHR120B33CW |  |  |  | HVAHR120B33CW | Non-Ducted Indoor Units | 115000 | 11.9 | 19.7 | 129000 | 4 | 92000 | 2.45 | R-410A | 9.5833
217189682 | 1/1/2027 | HITACHI | HMSV-A-CB | HVAHR120B33CW |  |  |  | HVAHR120B33CW* | Non-Ducted Indoor Units | 115000 | 11.9 | 19.7 | 129000 | 4 | 92000 | 2.45 | R-410A | 9.5833
214296014 | 1/1/2027 | HITACHI | HMSR-A-CB | HVAHR120B43CW |  |  |  | HVAHR120B43CW | Non-Ducted Indoor Units | 115000 | 11.9 | 19.7 | 129000 | 4 | 92000 | 2.45 | R-410A | 9.5833
217189692 | 1/1/2027 | HITACHI | HMSV-A-CB | HVAHR120B43CW |  |  |  | HVAHR120B43CW* | Non-Ducted Indoor Units | 115000 | 11.9 | 19.7 | 129000 | 4 | 92000 | 2.45 | R-410A | 9.5833
217189702 | 1/1/2027 | HITACHI | HMSV-A-CB | HVAHR120B53CW |  |  |  | HVAHR120B53CW* | Non-Ducted Indoor Units | 115000 | 11.9 | 19.7 | 129000 | 4 | 92000 | 2.45 | R-410A | 9.5833
215828403 | 1/1/2027 | HITACHI | HMSR-A-CB | HVAHR120B53CW |  |  |  | HVAHR120B53CW | Non-Ducted Indoor Units | 115000 | 11.9 | 19.7 | 129000 | 4 | 92000 | 2.45 | R-410A | 9.5833
213893629 | 1/1/2027 | Mitsubishi Electric | HMSV-A-CB | PUHY-P72TNU-A1 |  |  |  | PUHY-P72TNU-A1 | Non-Ducted Indoor Units | 69000 | 12 | 26.9 | 76000 | 4.34 | 56000 | 3 | R-410A | 5.75
213894863 | 1/1/2027 | Mitsubishi Electric | HMSV-A-CB | PUHY-P72TNU-A1 |  |  |  | PUHY-P72TNU-A1 | Ducted Indoor Units | 69000 | 10.9 | 21.6 | 76000 | 3.97 | 56000 | 2.46 | R-410A | 5.75
213916540 | 1/1/2027 | Mitsubishi Electric | HMSV-A-CB | PUHY-P72TNU-A1 |  |  |  | PUHY-P72TNU-A1 | Mixed Ducted and Non-Ducted Indoor Units | 69000 | 11.45 | 24.25 | 76000 | 4.15 | 56000 | 2.73 | R-410A | 5.75
213916555 | 1/1/2027 | Mitsubishi Electric | HMSV-A-CB | PUHY-P72YNU-A1 |  |  |  | PUHY-P72YNU-A1 | Mixed Ducted and Non-Ducted Indoor Units | 69000 | 11.45 | 24.25 | 76000 | 4.15 | 56000 | 2.73 | R-410A | 5.75
213894865 | 1/1/2027 | Mitsubishi Electric | HMSV-A-CB | PUHY-P72YNU-A1 |  |  |  | PUHY-P72YNU-A1 | Ducted Indoor Units | 69000 | 10.9 | 21.6 | 76000 | 3.97 | 56000 | 2.46 | R-410A | 5.75
213893631 | 1/1/2027 | Mitsubishi Electric | HMSV-A-CB | PUHY-P72YNU-A1 |  |  |  | PUHY-P72YNU-A1 | Non-Ducted Indoor Units | 69000 | 12 | 26.9 | 76000 | 4.34 | 56000 | 3 | R-410A | 5.75
213893634 | 1/1/2027 | Mitsubishi Electric | HMSV-A-CB | PUHY-P96TNU-A1 |  |  |  | PUHY-P96TNU-A1 | Ducted Indoor Units | 92000 | 11.2 | 22.3 | 103000 | 3.98 | 76000 | 2.57 | R-410A | 7.6667
213893635 | 1/1/2027 | Mitsubishi Electric | HMSV-A-CB | PUHY-P96TNU-A1 |  |  |  | PUHY-P96TNU-A1 | Non-Ducted Indoor Units | 92000 | 11.6 | 24.8 | 103000 | 4.34 | 76000 | 2.82 | R-410A | 7.6667
213916541 | 1/1/2027 | Mitsubishi Electric | HMSV-A-CB | PUHY-P96TNU-A1 |  |  |  | PUHY-P96TNU-A1 | Mixed Ducted and Non-Ducted Indoor Units | 92000 | 11.4 | 23.55 | 103000 | 4.16 | 76000 | 2.69 | R-410A | 7.6667
213916556 | 1/1/2027 | Mitsubishi Electric | HMSV-A-CB | PUHY-P96YNU-A1 |  |  |  | PUHY-P96YNU-A1 | Mixed Ducted and Non-Ducted Indoor Units | 92000 | 11.4 | 23.55 | 103000 | 4.16 | 76000 | 2.69 | R-410A | 7.6667
213893638 | 1/1/2027 | Mitsubishi Electric | HMSV-A-CB | PUHY-P96YNU-A1 |  |  |  | PUHY-P96YNU-A1 | Ducted Indoor Units | 92000 | 11.2 | 22.3 | 103000 | 3.98 | 76000 | 2.57 | R-410A | 7.6667
213893639 | 1/1/2027 | Mitsubishi Electric | HMSV-A-CB | PUHY-P96YNU-A1 |  |  |  | PUHY-P96YNU-A1 | Non-Ducted Indoor Units | 92000 | 11.6 | 24.8 | 103000 | 4.34 | 76000 | 2.82 | R-410A | 7.6667
213894867 | 1/1/2027 | Mitsubishi Electric | HMSV-A-CB | PUHY-P120TNU-A1 |  |  |  | PUHY-P120TNU-A1 | Ducted Indoor Units | 115000 | 10.3 | 20.6 | 129000 | 3.7 | 92000 | 2.38 | R-410A | 9.5833
213894875 | 1/1/2027 | Mitsubishi Electric | HMSV-A-CB | PUHY-P120TNU-A1 |  |  |  | PUHY-P120TNU-A1 | Non-Ducted Indoor Units | 115000 | 10.4 | 21.6 | 129000 | 4.05 | 92000 | 2.59 | R-410A | 9.5833
213916542 | 1/1/2027 | Mitsubishi Electric | HMSV-A-CB | PUHY-P120TNU-A1 |  |  |  | PUHY-P120TNU-A1 | Mixed Ducted and Non-Ducted Indoor Units | 115000 | 10.35 | 21.1 | 129000 | 3.87 | 92000 | 2.48 | R-410A | 9.5833
213916557 | 1/1/2027 | Mitsubishi Electric | HMSV-A-CB | PUHY-P120YNU-A1 |  |  |  | PUHY-P120YNU-A1 | Mixed Ducted and Non-Ducted Indoor Units | 115000 | 10.35 | 21.1 | 129000 | 3.87 | 92000 | 2.48 | R-410A | 9.5833
213894869 | 1/1/2027 | Mitsubishi Electric | HMSV-A-CB | PUHY-P120YNU-A1 |  |  |  | PUHY-P120YNU-A1 | Ducted Indoor Units | 115000 | 10.3 | 20.6 | 129000 | 3.7 | 92000 | 2.38 | R-410A | 9.5833
213894877 | 1/1/2027 | Mitsubishi Electric | HMSV-A-CB | PUHY-P120YNU-A1 |  |  |  | PUHY-P120YNU-A1 | Non-Ducted Indoor Units | 115000 | 10.4 | 21.6 | 129000 | 4.05 | 92000 | 2.59 | R-410A | 9.5833
213893524 | 1/1/2027 | Mitsubishi Electric | HMSV-A-CB | PUHY-EP72TNU-A1 |  |  |  | PUHY-EP72TNU-A1 | Ducted Indoor Units | 69000 | 12.2 | 22.2 | 76000 | 4.05 | 64000 | 2.29 | R-410A | 5.75
213893525 | 1/1/2027 | Mitsubishi Electric | HMSV-A-CB | PUHY-EP72TNU-A1 |  |  |  | PUHY-EP72TNU-A1 | Non-Ducted Indoor Units | 69000 | 13.7 | 27.1 | 76000 | 4.57 | 64000 | 2.4 | R-410A | 5.75
213916490 | 1/1/2027 | Mitsubishi Electric | HMSV-A-CB | PUHY-EP72TNU-A1 |  |  |  | PUHY-EP72TNU-A1 | Mixed Ducted and Non-Ducted Indoor Units | 69000 | 12.95 | 24.65 | 76000 | 4.31 | 64000 | 2.34 | R-410A | 5.75
213916509 | 1/1/2027 | Mitsubishi Electric | HMSV-A-CB | PUHY-EP72YNU-A1 |  |  |  | PUHY-EP72YNU-A1 | Mixed Ducted and Non-Ducted Indoor Units | 69000 | 12.95 | 24.65 | 76000 | 4.31 | 64000 | 2.34 | R-410A | 5.75
213893528 | 1/1/2027 | Mitsubishi Electric | HMSV-A-CB | PUHY-EP72YNU-A1 |  |  |  | PUHY-EP72YNU-A1 | Ducted Indoor Units | 69000 | 12.2 | 22.2 | 76000 | 4.05 | 64000 | 2.29 | R-410A | 5.75
213893529 | 1/1/2027 | Mitsubishi Electric | HMSV-A-CB | PUHY-EP72YNU-A1 |  |  |  | PUHY-EP72YNU-A1 | Non-Ducted Indoor Units | 69000 | 13.7 | 27.1 | 76000 | 4.57 | 64000 | 2.4 | R-410A | 5.75
213893532 | 1/1/2027 | Mitsubishi Electric | HMSV-A-CB | PUHY-EP96TNU-A1 |  |  |  | PUHY-EP96TNU-A1 | Ducted Indoor Units | 92000 | 11.9 | 23.5 | 103000 | 4.04 | 80000 | 2.28 | R-410A | 7.6667
213893533 | 1/1/2027 | Mitsubishi Electric | HMSV-A-CB | PUHY-EP96TNU-A1 |  |  |  | PUHY-EP96TNU-A1 | Non-Ducted Indoor Units | 92000 | 12.3 | 26.5 | 103000 | 4.39 | 80000 | 2.43 | R-410A | 7.6667
213916491 | 1/1/2027 | Mitsubishi Electric | HMSV-A-CB | PUHY-EP96TNU-A1 |  |  |  | PUHY-EP96TNU-A1 | Mixed Ducted and Non-Ducted Indoor Units | 92000 | 12.1 | 25 | 103000 | 4.21 | 80000 | 2.35 | R-410A | 7.6667
213916510 | 1/1/2027 | Mitsubishi Electric | HMSV-A-CB | PUHY-EP96YNU-A1 |  |  |  | PUHY-EP96YNU-A1 | Mixed Ducted and Non-Ducted Indoor Units | 92000 | 12.1 | 25 | 103000 | 4.21 | 80000 | 2.35 | R-410A | 7.6667
213893536 | 1/1/2027 | Mitsubishi Electric | HMSV-A-CB | PUHY-EP96YNU-A1 |  |  |  | PUHY-EP96YNU-A1 | Ducted Indoor Units | 92000 | 11.9 | 23.5 | 103000 | 4.04 | 80000 | 2.28 | R-410A | 7.6667
213893537 | 1/1/2027 | Mitsubishi Electric | HMSV-A-CB | PUHY-EP96YNU-A1 |  |  |  | PUHY-EP96YNU-A1 | Non-Ducted Indoor Units | 92000 | 12.3 | 26.5 | 103000 | 4.39 | 80000 | 2.43 | R-410A | 7.6667
213916492 | 1/1/2027 | Mitsubishi Electric | HMSV-A-CB | PUHY-EP120TNU-A1 |  |  |  | PUHY-EP120TNU-A1 | Mixed Ducted and Non-Ducted Indoor Units | 115000 | 10.8 | 23.35 | 129000 | 4 | 116000 | 2.38 | R-410A | 9.5833
213894879 | 1/1/2027 | Mitsubishi Electric | HMSV-A-CB | PUHY-EP120TNU-A1 |  |  |  | PUHY-EP120TNU-A1 | Non-Ducted Indoor Units | 115000 | 10.9 | 24.8 | 129000 | 4.21 | 116000 | 2.5 | R-410A | 9.5833
213894871 | 1/1/2027 | Mitsubishi Electric | HMSV-A-CB | PUHY-EP120TNU-A1 |  |  |  | PUHY-EP120TNU-A1 | Ducted Indoor Units | 115000 | 10.7 | 21.9 | 129000 | 3.8 | 116000 | 2.27 | R-410A | 9.5833
213894873 | 1/1/2027 | Mitsubishi Electric | HMSV-A-CB | PUHY-EP120YNU-A1 |  |  |  | PUHY-EP120YNU-A1 | Ducted Indoor Units | 115000 | 10.7 | 21.9 | 129000 | 3.8 | 116000 | 2.27 | R-410A | 9.5833
213894881 | 1/1/2027 | Mitsubishi Electric | HMSV-A-CB | PUHY-EP120YNU-A1 |  |  |  | PUHY-EP120YNU-A1 | Non-Ducted Indoor Units | 115000 | 10.9 | 24.8 | 129000 | 4.21 | 116000 | 2.5 | R-410A | 9.5833
213916511 | 1/1/2027 | Mitsubishi Electric | HMSV-A-CB | PUHY-EP120YNU-A1 |  |  |  | PUHY-EP120YNU-A1 | Mixed Ducted and Non-Ducted Indoor Units | 115000 | 10.8 | 23.35 | 129000 | 4 | 116000 | 2.38 | R-410A | 9.5833
213916528 | 1/1/2027 | Mitsubishi Electric | HMSV-A-CB | PUHY-HP72TNU-A1 |  |  |  | PUHY-HP72TNU-A1 | Mixed Ducted and Non-Ducted Indoor Units | 69000 | 12.2 | 23.25 | 76000 | 4.21 | 64000 | 2.41 | R-410A | 5.75
213893828 | 1/1/2027 | Mitsubishi Electric | HMSV-A-CB | PUHY-HP72TNU-A1 |  |  |  | PUHY-HP72TNU-A1 | Non-Ducted Indoor Units | 69000 | 12.5 | 24.7 | 76000 | 4.39 | 64000 | 2.51 | R-410A | 5.75
213893825 | 1/1/2027 | Mitsubishi Electric | HMSV-A-CB | PUHY-HP72TNU-A1 |  |  |  | PUHY-HP72TNU-A1 | Ducted Indoor Units | 69000 | 11.9 | 21.8 | 76000 | 4.03 | 64000 | 2.31 | R-410A | 5.75
213893826 | 1/1/2027 | Mitsubishi Electric | HMSV-A-CB | PUHY-HP72YNU-A1 |  |  |  | PUHY-HP72YNU-A1 | Ducted Indoor Units | 69000 | 11.9 | 21.8 | 76000 | 4.03 | 64000 | 2.31 | R-410A | 5.75
213893829 | 1/1/2027 | Mitsubishi Electric | HMSV-A-CB | PUHY-HP72YNU-A1 |  |  |  | PUHY-HP72YNU-A1 | Non-Ducted Indoor Units | 69000 | 12.5 | 24.7 | 76000 | 4.39 | 64000 | 2.51 | R-410A | 5.75
213916534 | 1/1/2027 | Mitsubishi Electric | HMSV-A-CB | PUHY-HP72YNU-A1 |  |  |  | PUHY-HP72YNU-A1 | Mixed Ducted and Non-Ducted Indoor Units | 69000 | 12.2 | 23.25 | 76000 | 4.21 | 64000 | 2.41 | R-410A | 5.75
213916530 | 1/1/2027 | Mitsubishi Electric | HMSV-A-CB | PUHY-HP120TNU-A1 |  |  |  | PUHY-HP120TNU-A1 | Mixed Ducted and Non-Ducted Indoor Units | 115000 | 11.3 | 21.35 | 129000 | 4.01 | 93000 | 2.45 | R-410A | 9.5833
213893540 | 1/1/2027 | Mitsubishi Electric | HMSV-A-CB | PUHY-HP120TNU-A1 |  |  |  | PUHY-HP120TNU-A1 | Ducted Indoor Units | 115000 | 11.4 | 20.3 | 129000 | 3.76 | 93000 | 2.35 | R-410A | 9.5833
213893541 | 1/1/2027 | Mitsubishi Electric | HMSV-A-CB | PUHY-HP120TNU-A1 |  |  |  | PUHY-HP120TNU-A1 | Non-Ducted Indoor Units | 115000 | 11.2 | 22.4 | 129000 | 4.26 | 93000 | 2.56 | R-410A | 9.5833
213893544 | 1/1/2027 | Mitsubishi Electric | HMSV-A-CB | PUHY-HP120YNU-A1 |  |  |  | PUHY-HP120YNU-A1 | Ducted Indoor Units | 115000 | 11.4 | 20.3 | 129000 | 3.76 | 93000 | 2.35 | R-410A | 9.5833
213893545 | 1/1/2027 | Mitsubishi Electric | HMSV-A-CB | PUHY-HP120YNU-A1 |  |  |  | PUHY-HP120YNU-A1 | Non-Ducted Indoor Units | 115000 | 11.2 | 22.4 | 129000 | 4.26 | 93000 | 2.56 | R-410A | 9.5833
213916536 | 1/1/2027 | Mitsubishi Electric | HMSV-A-CB | PUHY-HP120YNU-A1 |  |  |  | PUHY-HP120YNU-A1 | Mixed Ducted and Non-Ducted Indoor Units | 115000 | 11.3 | 21.35 | 129000 | 4.01 | 93000 | 2.45 | R-410A | 9.5833
213893770 | 1/1/2027 | Trane / Mitsubishi Electric | HMSV-A-CB | TUHYE0723AN41AN |  |  |  | TUHYE0723AN41AN | Ducted Indoor Units | 69000 | 12.2 | 22.2 | 76000 | 4.05 | 64000 | 2.29 | R-410A | 5.75
213893771 | 1/1/2027 | Trane / Mitsubishi Electric | HMSV-A-CB | TUHYE0723AN41AN |  |  |  | TUHYE0723AN41AN | Non-Ducted Indoor Units | 69000 | 13.7 | 27.1 | 76000 | 4.57 | 64000 | 2.4 | R-410A | 5.75
213916699 | 1/1/2027 | Trane / Mitsubishi Electric | HMSV-A-CB | TUHYE0723AN41AN |  |  |  | TUHYE0723AN41AN | Mixed Ducted and Non-Ducted Indoor Units | 69000 | 12.95 | 24.65 | 76000 | 4.31 | 64000 | 2.34 | R-410A | 5.75
213916701 | 1/1/2027 | Trane / Mitsubishi Electric | HMSV-A-CB | TUHYE0724AN41AN |  |  |  | TUHYE0724AN41AN | Mixed Ducted and Non-Ducted Indoor Units | 69000 | 12.95 | 24.65 | 76000 | 4.31 | 64000 | 2.34 | R-410A | 5.75
213893772 | 1/1/2027 | Trane / Mitsubishi Electric | HMSV-A-CB | TUHYE0724AN41AN |  |  |  | TUHYE0724AN41AN | Non-Ducted Indoor Units | 69000 | 13.7 | 27.1 | 76000 | 4.57 | 64000 | 2.4 | R-410A | 5.75
213893859 | 1/1/2027 | Trane / Mitsubishi Electric | HMSV-A-CB | TUHYE0724AN41AN |  |  |  | TUHYE0724AN41AN | Ducted Indoor Units | 69000 | 12.2 | 22.2 | 76000 | 4.05 | 64000 | 2.29 | R-410A | 5.75
213893773 | 1/1/2027 | Trane / Mitsubishi Electric | HMSV-A-CB | TUHYE0963AN41AN |  |  |  | TUHYE0963AN41AN | Ducted Indoor Units | 92000 | 11.9 | 23.5 | 103000 | 4.04 | 80000 | 2.28 | R-410A | 7.6667
213893774 | 1/1/2027 | Trane / Mitsubishi Electric | HMSV-A-CB | TUHYE0963AN41AN |  |  |  | TUHYE0963AN41AN | Non-Ducted Indoor Units | 92000 | 12.3 | 26.5 | 103000 | 4.39 | 80000 | 2.43 | R-410A | 7.6667
213916703 | 1/1/2027 | Trane / Mitsubishi Electric | HMSV-A-CB | TUHYE0963AN41AN |  |  |  | TUHYE0963AN41AN | Mixed Ducted and Non-Ducted Indoor Units | 92000 | 12.1 | 25 | 103000 | 4.21 | 80000 | 2.35 | R-410A | 7.6667
213916705 | 1/1/2027 | Trane / Mitsubishi Electric | HMSV-A-CB | TUHYE0964AN41AN |  |  |  | TUHYE0964AN41AN | Mixed Ducted and Non-Ducted Indoor Units | 92000 | 12.1 | 25 | 103000 | 4.21 | 80000 | 2.35 | R-410A | 7.6667
213893775 | 1/1/2027 | Trane / Mitsubishi Electric | HMSV-A-CB | TUHYE0964AN41AN |  |  |  | TUHYE0964AN41AN | Ducted Indoor Units | 92000 | 11.9 | 23.5 | 103000 | 4.04 | 80000 | 2.28 | R-410A | 7.6667
213893776 | 1/1/2027 | Trane / Mitsubishi Electric | HMSV-A-CB | TUHYE0964AN41AN |  |  |  | TUHYE0964AN41AN | Non-Ducted Indoor Units | 92000 | 12.3 | 26.5 | 103000 | 4.39 | 80000 | 2.43 | R-410A | 7.6667
213894966 | 1/1/2027 | Trane / Mitsubishi Electric | HMSV-A-CB | TUHYE1203AN41AN |  |  |  | TUHYE1203AN41AN | Ducted Indoor Units | 115000 | 10.7 | 21.9 | 129000 | 3.8 | 116000 | 2.27 | R-410A | 9.5833
213894967 | 1/1/2027 | Trane / Mitsubishi Electric | HMSV-A-CB | TUHYE1203AN41AN |  |  |  | TUHYE1203AN41AN | Non-Ducted Indoor Units | 115000 | 10.9 | 24.8 | 129000 | 4.21 | 116000 | 2.5 | R-410A | 9.5833
213916707 | 1/1/2027 | Trane / Mitsubishi Electric | HMSV-A-CB | TUHYE1203AN41AN |  |  |  | TUHYE1203AN41AN | Mixed Ducted and Non-Ducted Indoor Units | 115000 | 10.8 | 23.35 | 129000 | 4 | 116000 | 2.38 | R-410A | 9.5833
213916709 | 1/1/2027 | Trane / Mitsubishi Electric | HMSV-A-CB | TUHYE1204AN41AN |  |  |  | TUHYE1204AN41AN | Mixed Ducted and Non-Ducted Indoor Units | 115000 | 10.8 | 23.35 | 129000 | 4 | 116000 | 2.38 | R-410A | 9.5833
213894968 | 1/1/2027 | Trane / Mitsubishi Electric | HMSV-A-CB | TUHYE1204AN41AN |  |  |  | TUHYE1204AN41AN | Ducted Indoor Units | 115000 | 10.7 | 21.9 | 129000 | 3.8 | 116000 | 2.27 | R-410A | 9.5833
213894969 | 1/1/2027 | Trane / Mitsubishi Electric | HMSV-A-CB | TUHYE1204AN41AN |  |  |  | TUHYE1204AN41AN | Non-Ducted Indoor Units | 115000 | 10.9 | 24.8 | 129000 | 4.21 | 116000 | 2.5 | R-410A | 9.5833
213893777 | 1/1/2027 | Trane / Mitsubishi Electric | HMSV-A-CB | TUHYH0723AN41AN |  |  |  | TUHYH1203AN41AN | Ducted Indoor Units | 115000 | 11.4 | 20.3 | 129000 | 3.76 | 93000 | 2.35 | R-410A | 9.5833
213893778 | 1/1/2027 | Trane / Mitsubishi Electric | HMSV-A-CB | TUHYH0723AN41AN |  |  |  | TUHYH1203AN41AN | Non-Ducted Indoor Units | 115000 | 11.2 | 22.4 | 129000 | 4.26 | 93000 | 2.56 | R-410A | 9.5833
213893787 | 1/1/2027 | Trane / Mitsubishi Electric | HMSV-A-CB | TUHYH0723AN41AN |  |  |  | TUHYH0963AN41AN | Ducted Indoor Units | 92000 | 12.3 | 21 | 103000 | 4 | 87000 | 2.39 | R-410A | 7.6667
213893788 | 1/1/2027 | Trane / Mitsubishi Electric | HMSV-A-CB | TUHYH0723AN41AN |  |  |  | TUHYH0963AN41AN | Non-Ducted Indoor Units | 92000 | 12.5 | 23.3 | 103000 | 4.35 | 87000 | 2.56 | R-410A | 7.6667
213893854 | 1/1/2027 | Trane / Mitsubishi Electric | HMSV-A-CB | TUHYH0723AN41AN |  |  |  | TUHYH0723AN41AN | Ducted Indoor Units | 69000 | 11.9 | 21.8 | 76000 | 4.03 | 64000 | 2.31 | R-410A | 5.75
213893855 | 1/1/2027 | Trane / Mitsubishi Electric | HMSV-A-CB | TUHYH0723AN41AN |  |  |  | TUHYH0723AN41AN | Non-Ducted Indoor Units | 69000 | 12.5 | 24.7 | 76000 | 4.39 | 64000 | 2.51 | R-410A | 5.75
213916773 | 1/1/2027 | Trane / Mitsubishi Electric | HMSV-A-CB | TUHYH0723AN41AN |  |  |  | TUHYH0723AN41AN | Mixed Ducted and Non-Ducted Indoor Units | 69000 | 12.2 | 23.25 | 76000 | 4.21 | 64000 | 2.41 | R-410A | 5.75
213916777 | 1/1/2027 | Trane / Mitsubishi Electric | HMSV-A-CB | TUHYH0723AN41AN |  |  |  | TUHYH0963AN41AN | Mixed Ducted and Non-Ducted Indoor Units | 92000 | 12.4 | 22.15 | 103000 | 4.17 | 87000 | 2.47 | R-410A | 7.6667
213916781 | 1/1/2027 | Trane / Mitsubishi Electric | HMSV-A-CB | TUHYH0723AN41AN |  |  |  | TUHYH1203AN41AN | Mixed Ducted and Non-Ducted Indoor Units | 115000 | 11.3 | 21.35 | 129000 | 4.01 | 93000 | 2.45 | R-410A | 9.5833
213916775 | 1/1/2027 | Trane / Mitsubishi Electric | HMSV-A-CB | TUHYH0724AN41AN |  |  |  | TUHYH0724AN41AN | Mixed Ducted and Non-Ducted Indoor Units | 69000 | 12.2 | 23.25 | 76000 | 4.21 | 64000 | 2.41 | R-410A | 5.75
213893856 | 1/1/2027 | Trane / Mitsubishi Electric | HMSV-A-CB | TUHYH0724AN41AN |  |  |  | TUHYH0724AN41AN | Non-Ducted Indoor Units | 69000 | 12.5 | 24.7 | 76000 | 4.39 | 64000 | 2.51 | R-410A | 5.75
213893860 | 1/1/2027 | Trane / Mitsubishi Electric | HMSV-A-CB | TUHYH0724AN41AN |  |  |  | TUHYH0724AN41AN | Ducted Indoor Units | 69000 | 11.9 | 21.8 | 76000 | 4.03 | 64000 | 2.31 | R-410A | 5.75
213916779 | 1/1/2027 | Trane / Mitsubishi Electric | HMSV-A-CB | TUHYH0964AN41AN |  |  |  | TUHYH0964AN41AN | Mixed Ducted and Non-Ducted Indoor Units | 92000 | 12.4 | 22.15 | 103000 | 4.17 | 87000 | 2.47 | R-410A | 7.6667
213893789 | 1/1/2027 | Trane / Mitsubishi Electric | HMSV-A-CB | TUHYH0964AN41AN |  |  |  | TUHYH0964AN41AN | Ducted Indoor Units | 92000 | 12.3 | 21 | 103000 | 4 | 87000 | 2.39 | R-410A | 7.6667
213893790 | 1/1/2027 | Trane / Mitsubishi Electric | HMSV-A-CB | TUHYH0964AN41AN |  |  |  | TUHYH0964AN41AN | Non-Ducted Indoor Units | 92000 | 12.5 | 23.3 | 103000 | 4.35 | 87000 | 2.56 | R-410A | 7.6667
213916783 | 1/1/2027 | Trane / Mitsubishi Electric | HMSV-A-CB | TUHYH1204AN41AN |  |  |  | TUHYH1204AN41AN | Mixed Ducted and Non-Ducted Indoor Units | 115000 | 11.3 | 21.35 | 129000 | 4.01 | 93000 | 2.45 | R-410A | 9.5833
213893779 | 1/1/2027 | Trane / Mitsubishi Electric | HMSV-A-CB | TUHYH1204AN41AN |  |  |  | TUHYH1204AN41AN | Ducted Indoor Units | 115000 | 11.4 | 20.3 | 129000 | 3.76 | 93000 | 2.35 | R-410A | 9.5833
213893780 | 1/1/2027 | Trane / Mitsubishi Electric | HMSV-A-CB | TUHYH1204AN41AN |  |  |  | TUHYH1204AN41AN | Non-Ducted Indoor Units | 115000 | 11.2 | 22.4 | 129000 | 4.26 | 93000 | 2.56 | R-410A | 9.5833
213893857 | 1/1/2027 | Trane / Mitsubishi Electric | HMSV-A-CB | TUHYP0723AN41AN |  |  |  | TUHYP0723AN41AN | Non-Ducted Indoor Units | 69000 | 12 | 26.9 | 76000 | 4.34 | 56000 | 3 | R-410A | 5.75
213894883 | 1/1/2027 | Trane / Mitsubishi Electric | HMSV-A-CB | TUHYP0723AN41AN |  |  |  | TUHYP0723AN41AN | Ducted Indoor Units | 69000 | 10.9 | 21.6 | 76000 | 3.97 | 56000 | 2.46 | R-410A | 5.75
213916794 | 1/1/2027 | Trane / Mitsubishi Electric | HMSV-A-CB | TUHYP0723AN41AN |  |  |  | TUHYP0723AN41AN | Mixed Ducted and Non-Ducted Indoor Units | 69000 | 11.45 | 24.25 | 76000 | 4.15 | 56000 | 2.73 | R-410A | 5.75
213916796 | 1/1/2027 | Trane / Mitsubishi Electric | HMSV-A-CB | TUHYP0724AN41AN |  |  |  | TUHYP0724AN41AN | Mixed Ducted and Non-Ducted Indoor Units | 69000 | 11.45 | 24.25 | 76000 | 4.15 | 56000 | 2.73 | R-410A | 5.75
213893858 | 1/1/2027 | Trane / Mitsubishi Electric | HMSV-A-CB | TUHYP0724AN41AN |  |  |  | TUHYP0724AN41AN | Non-Ducted Indoor Units | 69000 | 12 | 26.9 | 76000 | 4.34 | 56000 | 3 | R-410A | 5.75
213894957 | 1/1/2027 | Trane / Mitsubishi Electric | HMSV-A-CB | TUHYP0724AN41AN |  |  |  | TUHYP0724AN41AN | Ducted Indoor Units | 69000 | 10.9 | 21.6 | 76000 | 3.97 | 56000 | 2.46 | R-410A | 5.75
213893821 | 1/1/2027 | Trane / Mitsubishi Electric | HMSV-A-CB | TUHYP0963AN41AN |  |  |  | TUHYP0963AN41AN | Ducted Indoor Units | 92000 | 11.2 | 22.3 | 103000 | 3.98 | 76000 | 2.57 | R-410A | 7.6667
213893822 | 1/1/2027 | Trane / Mitsubishi Electric | HMSV-A-CB | TUHYP0963AN41AN |  |  |  | TUHYP0963AN41AN | Non-Ducted Indoor Units | 92000 | 11.6 | 24.8 | 103000 | 4.34 | 76000 | 2.82 | R-410A | 7.6667
213916798 | 1/1/2027 | Trane / Mitsubishi Electric | HMSV-A-CB | TUHYP0963AN41AN |  |  |  | TUHYP0963AN41AN | Mixed Ducted and Non-Ducted Indoor Units | 92000 | 11.4 | 23.55 | 103000 | 4.16 | 76000 | 2.69 | R-410A | 7.6667
213916800 | 1/1/2027 | Trane / Mitsubishi Electric | HMSV-A-CB | TUHYP0964AN41AN |  |  |  | TUHYP0964AN41AN | Mixed Ducted and Non-Ducted Indoor Units | 92000 | 11.4 | 23.55 | 103000 | 4.16 | 76000 | 2.69 | R-410A | 7.6667
213893823 | 1/1/2027 | Trane / Mitsubishi Electric | HMSV-A-CB | TUHYP0964AN41AN |  |  |  | TUHYP0964AN41AN | Ducted Indoor Units | 92000 | 11.2 | 22.3 | 103000 | 3.98 | 76000 | 2.57 | R-410A | 7.6667
213893824 | 1/1/2027 | Trane / Mitsubishi Electric | HMSV-A-CB | TUHYP0964AN41AN |  |  |  | TUHYP0964AN41AN | Non-Ducted Indoor Units | 92000 | 11.6 | 24.8 | 103000 | 4.34 | 76000 | 2.82 | R-410A | 7.6667
213894990 | 1/1/2027 | Trane / Mitsubishi Electric | HMSV-A-CB | TUHYP1203AN41AN |  |  |  | TUHYP1203AN41AN | Ducted Indoor Units | 115000 | 10.3 | 20.6 | 129000 | 3.7 | 92000 | 2.38 | R-410A | 9.5833
213894991 | 1/1/2027 | Trane / Mitsubishi Electric | HMSV-A-CB | TUHYP1203AN41AN |  |  |  | TUHYP1203AN41AN | Non-Ducted Indoor Units | 115000 | 10.4 | 21.6 | 129000 | 4.05 | 92000 | 2.59 | R-410A | 9.5833
213916802 | 1/1/2027 | Trane / Mitsubishi Electric | HMSV-A-CB | TUHYP1203AN41AN |  |  |  | TUHYP1203AN41AN | Mixed Ducted and Non-Ducted Indoor Units | 115000 | 10.35 | 21.1 | 129000 | 3.87 | 92000 | 2.48 | R-410A | 9.5833
213916804 | 1/1/2027 | Trane / Mitsubishi Electric | HMSV-A-CB | TUHYP1204AN41AN |  |  |  | TUHYP1204AN41AN | Mixed Ducted and Non-Ducted Indoor Units | 115000 | 10.35 | 21.1 | 129000 | 3.87 | 92000 | 2.48 | R-410A | 9.5833
213894992 | 1/1/2027 | Trane / Mitsubishi Electric | HMSV-A-CB | TUHYP1204AN41AN |  |  |  | TUHYP1204AN41AN | Ducted Indoor Units | 115000 | 10.3 | 20.6 | 129000 | 3.7 | 92000 | 2.38 | R-410A | 9.5833
213894993 | 1/1/2027 | Trane / Mitsubishi Electric | HMSV-A-CB | TUHYP1204AN41AN |  |  |  | TUHYP1204AN41AN | Non-Ducted Indoor Units | 115000 | 10.4 | 21.6 | 129000 | 4.05 | 92000 | 2.59 | R-410A | 9.5833
213916529 | 1/1/2027 | Mitsubishi Electric | HMSV-A-CB | PUHY-HP96TNU-A1 |  |  |  | PUHY-HP96TNU-A1 | Mixed Ducted and Non-Ducted Indoor Units | 92000 | 12.4 | 22.15 | 103000 | 4.17 | 87000 | 2.47 | R-410A | 7.6667
213893562 | 1/1/2027 | Mitsubishi Electric | HMSV-A-CB | PUHY-HP96TNU-A1 |  |  |  | PUHY-HP96TNU-A1 | Ducted Indoor Units | 92000 | 12.3 | 21 | 103000 | 4 | 87000 | 2.39 | R-410A | 7.6667
213893563 | 1/1/2027 | Mitsubishi Electric | HMSV-A-CB | PUHY-HP96TNU-A1 |  |  |  | PUHY-HP96TNU-A1 | Non-Ducted Indoor Units | 92000 | 12.5 | 23.3 | 103000 | 4.35 | 87000 | 2.56 | R-410A | 7.6667
213893566 | 1/1/2027 | Mitsubishi Electric | HMSV-A-CB | PUHY-HP96YNU-A1 |  |  |  | PUHY-HP96YNU-A1 | Ducted Indoor Units | 92000 | 12.3 | 21 | 103000 | 4 | 87000 | 2.39 | R-410A | 7.6667
213893567 | 1/1/2027 | Mitsubishi Electric | HMSV-A-CB | PUHY-HP96YNU-A1 |  |  |  | PUHY-HP96YNU-A1 | Non-Ducted Indoor Units | 92000 | 12.5 | 23.3 | 103000 | 4.35 | 87000 | 2.56 | R-410A | 7.6667
213916535 | 1/1/2027 | Mitsubishi Electric | HMSV-A-CB | PUHY-HP96YNU-A1 |  |  |  | PUHY-HP96YNU-A1 | Mixed Ducted and Non-Ducted Indoor Units | 92000 | 12.4 | 22.15 | 103000 | 4.17 | 87000 | 2.47 | R-410A | 7.6667
213895982 | 1/1/2027 | Mitsubishi Electric | HMSR-A-CB | PURY-EP72YNU-A1 |  |  |  | PURY-EP72YNU-A1 | Ducted Indoor Units | 69000 | 11.8 | 22.2 | 76000 | 3.81 | 61000 | 2.25 | R-410A | 5.75
213896102 | 1/1/2027 | Mitsubishi Electric | HMSR-A-CB | PURY-EP72YNU-A1 |  |  |  | PURY-EP72YNU-A1 | Non-Ducted Indoor Units | 69000 | 12.2 | 23.5 | 76000 | 4.37 | 61000 | 2.3 | R-410A | 5.75
214050138 | 1/1/2027 | Mitsubishi Electric | HMSR-A-CB | PURY-EP72YNU-A1 |  |  |  | PURY-EP72YNU-A1 | Mixed Ducted and Non-Ducted Indoor Units | 69000 | 12 | 22.85 | 76000 | 4.09 | 61000 | 2.27 | R-410A | 5.75
214050142 | 1/1/2027 | Mitsubishi Electric | HMSR-A-CB | PURY-EP96YNU-A1 |  |  |  | PURY-EP96YNU-A1 | Mixed Ducted and Non-Ducted Indoor Units | 92000 | 11.85 | 23.35 | 103000 | 4.1 | 79000 | 2.27 | R-410A | 7.6667
213896106 | 1/1/2027 | Mitsubishi Electric | HMSR-A-CB | PURY-EP96YNU-A1 |  |  |  | PURY-EP96YNU-A1 | Non-Ducted Indoor Units | 92000 | 12 | 24.2 | 103000 | 4.26 | 79000 | 2.3 | R-410A | 7.6667
213896658 | 1/1/2027 | Mitsubishi Electric | HMSR-A-CB | PURY-EP120YNU-A1 |  |  |  | PURY-EP120YNU-A1 | Non-Ducted Indoor Units | 115000 | 10.6 | 23 | 129000 | 4.04 | 93000 | 2.3 | R-410A | 9.5833
214050078 | 1/1/2027 | Mitsubishi Electric | HMSR-A-CB | PURY-EP120YNU-A1 |  |  |  | PURY-EP120YNU-A1 | Mixed Ducted and Non-Ducted Indoor Units | 115000 | 10.5 | 22.35 | 129000 | 3.87 | 93000 | 2.27 | R-410A | 9.5833
213896100 | 1/1/2027 | Mitsubishi Electric | HMSR-A-CB | PURY-EP72TNU-A1 |  |  |  | PURY-EP72TNU-A1 | Non-Ducted Indoor Units | 69000 | 12.2 | 23.5 | 76000 | 4.37 | 61000 | 2.3 | R-410A | 5.75
213895980 | 1/1/2027 | Mitsubishi Electric | HMSR-A-CB | PURY-EP72TNU-A1 |  |  |  | PURY-EP72TNU-A1 | Ducted Indoor Units | 69000 | 11.8 | 22.2 | 76000 | 3.81 | 61000 | 2.25 | R-410A | 5.75
214050136 | 1/1/2027 | Mitsubishi Electric | HMSR-A-CB | PURY-EP72TNU-A1 |  |  |  | PURY-EP72TNU-A1 | Mixed Ducted and Non-Ducted Indoor Units | 69000 | 12 | 22.85 | 76000 | 4.09 | 61000 | 2.27 | R-410A | 5.75
214050140 | 1/1/2027 | Mitsubishi Electric | HMSR-A-CB | PURY-EP96TNU-A1 |  |  |  | PURY-EP96TNU-A1 | Mixed Ducted and Non-Ducted Indoor Units | 92000 | 11.85 | 23.35 | 103000 | 4.1 | 79000 | 2.27 | R-410A | 7.6667
213896104 | 1/1/2027 | Mitsubishi Electric | HMSR-A-CB | PURY-EP96TNU-A1 |  |  |  | PURY-EP96TNU-A1 | Non-Ducted Indoor Units | 92000 | 12 | 24.2 | 103000 | 4.26 | 79000 | 2.3 | R-410A | 7.6667
213896656 | 1/1/2027 | Mitsubishi Electric | HMSR-A-CB | PURY-EP120TNU-A1 |  |  |  | PURY-EP120TNU-A1 | Non-Ducted Indoor Units | 115000 | 10.6 | 23 | 129000 | 4.04 | 93000 | 2.3 | R-410A | 9.5833
214050076 | 1/1/2027 | Mitsubishi Electric | HMSR-A-CB | PURY-EP120TNU-A1 |  |  |  | PURY-EP120TNU-A1 | Mixed Ducted and Non-Ducted Indoor Units | 115000 | 10.5 | 22.35 | 129000 | 3.87 | 93000 | 2.27 | R-410A | 9.5833
213896130 | 1/1/2027 | Mitsubishi Electric | HMSR-A-CB | PURY-HP72YNU-A1 |  |  |  | PURY-HP72YNU-A1 | Non-Ducted Indoor Units | 69000 | 12.1 | 22.8 | 76000 | 4.09 | 64000 | 2.3 | R-410A | 5.75
213895998 | 1/1/2027 | Mitsubishi Electric | HMSR-A-CB | PURY-HP72YNU-A1 |  |  |  | PURY-HP72YNU-A1 | Ducted Indoor Units | 69000 | 11.6 | 21.7 | 76000 | 3.76 | 64000 | 2.27 | R-410A | 5.75
214050162 | 1/1/2027 | Mitsubishi Electric | HMSR-A-CB | PURY-HP72YNU-A1 |  |  |  | PURY-HP72YNU-A1 | Mixed Ducted and Non-Ducted Indoor Units | 69000 | 11.85 | 22.25 | 76000 | 3.92 | 64000 | 2.28 | R-410A | 5.75
214050166 | 1/1/2027 | Mitsubishi Electric | HMSR-A-CB | PURY-HP96YNU-A1 |  |  |  | PURY-HP96YNU-A1 | Mixed Ducted and Non-Ducted Indoor Units | 92000 | 11.8 | 21.75 | 103000 | 4.01 | 87000 | 2.27 | R-410A | 7.6667
213896002 | 1/1/2027 | Mitsubishi Electric | HMSR-A-CB | PURY-HP96YNU-A1 |  |  |  | PURY-HP96YNU-A1 | Ducted Indoor Units | 92000 | 11.6 | 20.3 | 103000 | 3.88 | 87000 | 2.25 | R-410A | 7.6667
213896134 | 1/1/2027 | Mitsubishi Electric | HMSR-A-CB | PURY-HP96YNU-A1 |  |  |  | PURY-HP96YNU-A1 | Non-Ducted Indoor Units | 92000 | 12 | 23.2 | 103000 | 4.14 | 87000 | 2.3 | R-410A | 7.6667
213896662 | 1/1/2027 | Mitsubishi Electric | HMSR-A-CB | PURY-HP120YNU-A1 |  |  |  | PURY-HP120YNU-A1 | Non-Ducted Indoor Units | 115000 | 10.7 | 22 | 129000 | 4.01 | 93000 | 2.3 | R-410A | 9.5833
214050146 | 1/1/2027 | Mitsubishi Electric | HMSR-A-CB | PURY-HP120YNU-A1 |  |  |  | PURY-HP120YNU-A1 | Mixed Ducted and Non-Ducted Indoor Units | 115000 | 10.55 | 20.95 | 129000 | 3.81 | 93000 | 2.27 | R-410A | 9.5833
214050160 | 1/1/2027 | Mitsubishi Electric | HMSR-A-CB | PURY-HP72TNU-A1 |  |  |  | PURY-HP72TNU-A1 | Mixed Ducted and Non-Ducted Indoor Units | 69000 | 11.85 | 22.25 | 76000 | 3.92 | 64000 | 2.28 | R-410A | 5.75
213896127 | 1/1/2027 | Mitsubishi Electric | HMSR-A-CB | PURY-HP72TNU-A1 |  |  |  | PURY-HP72TNU-A1 | Non-Ducted Indoor Units | 69000 | 12.1 | 22.8 | 76000 | 4.09 | 64000 | 2.3 | R-410A | 5.75
213895996 | 1/1/2027 | Mitsubishi Electric | HMSR-A-CB | PURY-HP72TNU-A1 |  |  |  | PURY-HP72TNU-A1 | Ducted Indoor Units | 69000 | 11.6 | 21.7 | 76000 | 3.76 | 64000 | 2.27 | R-410A | 5.75
213896000 | 1/1/2027 | Mitsubishi Electric | HMSR-A-CB | PURY-HP96TNU-A1 |  |  |  | PURY-HP96TNU-A1 | Ducted Indoor Units | 92000 | 11.6 | 20.3 | 103000 | 3.88 | 87000 | 2.25 | R-410A | 7.6667
213896132 | 1/1/2027 | Mitsubishi Electric | HMSR-A-CB | PURY-HP96TNU-A1 |  |  |  | PURY-HP96TNU-A1 | Non-Ducted Indoor Units | 92000 | 12 | 23.2 | 103000 | 4.14 | 87000 | 2.3 | R-410A | 7.6667
214050164 | 1/1/2027 | Mitsubishi Electric | HMSR-A-CB | PURY-HP96TNU-A1 |  |  |  | PURY-HP96TNU-A1 | Mixed Ducted and Non-Ducted Indoor Units | 92000 | 11.8 | 21.75 | 103000 | 4.01 | 87000 | 2.27 | R-410A | 7.6667
214050144 | 1/1/2027 | Mitsubishi Electric | HMSR-A-CB | PURY-HP120TNU-A1 |  |  |  | PURY-HP120TNU-A1 | Mixed Ducted and Non-Ducted Indoor Units | 115000 | 10.55 | 20.95 | 129000 | 3.81 | 93000 | 2.27 | R-410A | 9.5833
213896660 | 1/1/2027 | Mitsubishi Electric | HMSR-A-CB | PURY-HP120TNU-A1 |  |  |  | PURY-HP120TNU-A1 | Non-Ducted Indoor Units | 115000 | 10.7 | 22 | 129000 | 4.01 | 93000 | 2.3 | R-410A | 9.5833
213896014 | 1/1/2027 | Mitsubishi Electric | HMSR-A-CB | PURY-P72YNU-A1 |  |  |  | PURY-P72YNU-A1 | Ducted Indoor Units | 69000 | 11.4 | 21.6 | 76000 | 3.76 | 56000 | 2.26 | R-410A | 5.75
213896150 | 1/1/2027 | Mitsubishi Electric | HMSR-A-CB | PURY-P72YNU-A1 |  |  |  | PURY-P72YNU-A1 | Non-Ducted Indoor Units | 69000 | 11.9 | 23 | 76000 | 4.09 | 56000 | 2.26 | R-410A | 5.75
214050210 | 1/1/2027 | Mitsubishi Electric | HMSR-A-CB | PURY-P72YNU-A1 |  |  |  | PURY-P72YNU-A1 | Mixed Ducted and Non-Ducted Indoor Units | 69000 | 11.65 | 22.3 | 76000 | 3.92 | 56000 | 2.26 | R-410A | 5.75
214050214 | 1/1/2027 | Mitsubishi Electric | HMSR-A-CB | PURY-P96YNU-A1 |  |  |  | PURY-P96YNU-A1 | Mixed Ducted and Non-Ducted Indoor Units | 92000 | 11.3 | 23 | 103000 | 4.01 | 71000 | 2.25 | R-410A | 7.6667
213896154 | 1/1/2027 | Mitsubishi Electric | HMSR-A-CB | PURY-P96YNU-A1 |  |  |  | PURY-P96YNU-A1 | Non-Ducted Indoor Units | 92000 | 11.5 | 23.8 | 103000 | 4.14 | 71000 | 2.26 | R-410A | 7.6667
213896666 | 1/1/2027 | Mitsubishi Electric | HMSR-A-CB | PURY-P120YNU-A1 |  |  |  | PURY-P120YNU-A1 | Non-Ducted Indoor Units | 115000 | 10.3 | 21.5 | 129000 | 4.01 | 87000 | 2.26 | R-410A | 9.5833
214050208 | 1/1/2027 | Mitsubishi Electric | HMSR-A-CB | PURY-P72TNU-A1 |  |  |  | PURY-P72TNU-A1 | Mixed Ducted and Non-Ducted Indoor Units | 69000 | 11.65 | 22.3 | 76000 | 3.92 | 56000 | 2.26 | R-410A | 5.75
213896148 | 1/1/2027 | Mitsubishi Electric | HMSR-A-CB | PURY-P72TNU-A1 |  |  |  | PURY-P72TNU-A1 | Non-Ducted Indoor Units | 69000 | 11.9 | 23 | 76000 | 4.09 | 56000 | 2.26 | R-410A | 5.75
213896012 | 1/1/2027 | Mitsubishi Electric | HMSR-A-CB | PURY-P72TNU-A1 |  |  |  | PURY-P72TNU-A1 | Ducted Indoor Units | 69000 | 11.4 | 21.6 | 76000 | 3.76 | 56000 | 2.26 | R-410A | 5.75
213896152 | 1/1/2027 | Mitsubishi Electric | HMSR-A-CB | PURY-P96TNU-A1 |  |  |  | PURY-P96TNU-A1 | Non-Ducted Indoor Units | 92000 | 11.5 | 23.8 | 103000 | 4.14 | 71000 | 2.26 | R-410A | 7.6667
214050212 | 1/1/2027 | Mitsubishi Electric | HMSR-A-CB | PURY-P96TNU-A1 |  |  |  | PURY-P96TNU-A1 | Mixed Ducted and Non-Ducted Indoor Units | 92000 | 11.3 | 23 | 103000 | 4.01 | 71000 | 2.25 | R-410A | 7.6667
213896664 | 1/1/2027 | Mitsubishi Electric | HMSR-A-CB | PURY-P120TNU-A1 |  |  |  | PURY-P120TNU-A1 | Non-Ducted Indoor Units | 115000 | 10.3 | 21.5 | 129000 | 4.01 | 87000 | 2.26 | R-410A | 9.5833
213896022 | 1/1/2027 | Trane / Mitsubishi Electric | HMSR-A-CB | TURYE0724AN41AN |  |  |  | TURYE0724AN41AN | Ducted Indoor Units | 69000 | 11.8 | 22.2 | 76000 | 3.81 | 61000 | 2.25 | R-410A | 5.75
213896158 | 1/1/2027 | Trane / Mitsubishi Electric | HMSR-A-CB | TURYE0724AN41AN |  |  |  | TURYE0724AN41AN | Non-Ducted Indoor Units | 69000 | 12.2 | 23.5 | 76000 | 4.37 | 61000 | 2.3 | R-410A | 5.75
214050284 | 1/1/2027 | Trane / Mitsubishi Electric | HMSR-A-CB | TURYE0724AN41AN |  |  |  | TURYE0724AN41AN | Mixed Ducted and Non-Ducted Indoor Units | 69000 | 12 | 22.85 | 76000 | 4.09 | 61000 | 2.27 | R-410A | 5.75
214050288 | 1/1/2027 | Trane / Mitsubishi Electric | HMSR-A-CB | TURYE0964AN41AN |  |  |  | TURYE0964AN41AN | Mixed Ducted and Non-Ducted Indoor Units | 92000 | 11.85 | 23.35 | 103000 | 4.1 | 79000 | 2.27 | R-410A | 7.6667
213896162 | 1/1/2027 | Trane / Mitsubishi Electric | HMSR-A-CB | TURYE0964AN41AN |  |  |  | TURYE0964AN41AN | Non-Ducted Indoor Units | 92000 | 12 | 24.2 | 103000 | 4.26 | 79000 | 2.3 | R-410A | 7.6667
213896670 | 1/1/2027 | Trane / Mitsubishi Electric | HMSR-A-CB | TURYE1204AN41AN |  |  |  | TURYE1204AN41AN | Non-Ducted Indoor Units | 115000 | 10.6 | 23 | 129000 | 4.04 | 93000 | 2.3 | R-410A | 9.5833
214050292 | 1/1/2027 | Trane / Mitsubishi Electric | HMSR-A-CB | TURYE1204AN41AN |  |  |  | TURYE1204AN41AN | Mixed Ducted and Non-Ducted Indoor Units | 115000 | 10.5 | 22.35 | 129000 | 3.87 | 93000 | 2.27 | R-410A | 9.5833
213896156 | 1/1/2027 | Trane / Mitsubishi Electric | HMSR-A-CB | TURYE0723AN41AN |  |  |  | TURYE0723AN41AN | Non-Ducted Indoor Units | 69000 | 12.2 | 23.5 | 76000 | 4.37 | 61000 | 2.3 | R-410A | 5.75
213896020 | 1/1/2027 | Trane / Mitsubishi Electric | HMSR-A-CB | TURYE0723AN41AN |  |  |  | TURYE0723AN41AN | Ducted Indoor Units | 69000 | 11.8 | 22.2 | 76000 | 3.81 | 61000 | 2.25 | R-410A | 5.75
214050282 | 1/1/2027 | Trane / Mitsubishi Electric | HMSR-A-CB | TURYE0723AN41AN |  |  |  | TURYE0723AN41AN | Mixed Ducted and Non-Ducted Indoor Units | 69000 | 12 | 22.85 | 76000 | 4.09 | 61000 | 2.27 | R-410A | 5.75
214050286 | 1/1/2027 | Trane / Mitsubishi Electric | HMSR-A-CB | TURYE0963AN41AN |  |  |  | TURYE0963AN41AN | Mixed Ducted and Non-Ducted Indoor Units | 92000 | 11.85 | 23.35 | 103000 | 4.1 | 79000 | 2.27 | R-410A | 7.6667
213896160 | 1/1/2027 | Trane / Mitsubishi Electric | HMSR-A-CB | TURYE0963AN41AN |  |  |  | TURYE0963AN41AN | Non-Ducted Indoor Units | 92000 | 12 | 24.2 | 103000 | 4.26 | 79000 | 2.3 | R-410A | 7.6667
213896668 | 1/1/2027 | Trane / Mitsubishi Electric | HMSR-A-CB | TURYE1203AN41AN |  |  |  | TURYE1203AN41AN | Non-Ducted Indoor Units | 115000 | 10.6 | 23 | 129000 | 4.04 | 93000 | 2.3 | R-410A | 9.5833
214050290 | 1/1/2027 | Trane / Mitsubishi Electric | HMSR-A-CB | TURYE1203AN41AN |  |  |  | TURYE1203AN41AN | Mixed Ducted and Non-Ducted Indoor Units | 115000 | 10.5 | 22.35 | 129000 | 3.87 | 93000 | 2.27 | R-410A | 9.5833
213896190 | 1/1/2027 | Trane / Mitsubishi Electric | HMSR-A-CB | TURYH0724AN41AN |  |  |  | TURYH0724AN41AN | Non-Ducted Indoor Units | 69000 | 12.1 | 22.8 | 76000 | 4.09 | 64000 | 2.3 | R-410A | 5.75
213896046 | 1/1/2027 | Trane / Mitsubishi Electric | HMSR-A-CB | TURYH0724AN41AN |  |  |  | TURYH0724AN41AN | Ducted Indoor Units | 69000 | 11.6 | 21.7 | 76000 | 3.76 | 64000 | 2.27 | R-410A | 5.75
214050352 | 1/1/2027 | Trane / Mitsubishi Electric | HMSR-A-CB | TURYH0724AN41AN |  |  |  | TURYH0724AN41AN | Mixed Ducted and Non-Ducted Indoor Units | 69000 | 11.85 | 22.25 | 76000 | 3.92 | 64000 | 2.28 | R-410A | 5.75
214050356 | 1/1/2027 | Trane / Mitsubishi Electric | HMSR-A-CB | TURYH0964AN41AN |  |  |  | TURYH0964AN41AN | Mixed Ducted and Non-Ducted Indoor Units | 92000 | 11.8 | 21.75 | 103000 | 4.01 | 87000 | 2.27 | R-410A | 7.6667
213896050 | 1/1/2027 | Trane / Mitsubishi Electric | HMSR-A-CB | TURYH0964AN41AN |  |  |  | TURYH0964AN41AN | Ducted Indoor Units | 92000 | 11.6 | 20.3 | 103000 | 3.88 | 87000 | 2.25 | R-410A | 7.6667
213896194 | 1/1/2027 | Trane / Mitsubishi Electric | HMSR-A-CB | TURYH0964AN41AN |  |  |  | TURYH0964AN41AN | Non-Ducted Indoor Units | 92000 | 12 | 23.2 | 103000 | 4.14 | 87000 | 2.3 | R-410A | 7.6667
213896674 | 1/1/2027 | Trane / Mitsubishi Electric | HMSR-A-CB | TURYH1204AN41AN |  |  |  | TURYH1204AN41AN | Non-Ducted Indoor Units | 115000 | 10.7 | 22 | 129000 | 4.01 | 93000 | 2.3 | R-410A | 9.5833
214050360 | 1/1/2027 | Trane / Mitsubishi Electric | HMSR-A-CB | TURYH1204AN41AN |  |  |  | TURYH1204AN41AN | Mixed Ducted and Non-Ducted Indoor Units | 115000 | 10.55 | 20.95 | 129000 | 3.81 | 93000 | 2.27 | R-410A | 9.5833
214050350 | 1/1/2027 | Trane / Mitsubishi Electric | HMSR-A-CB | TURYH0723AN41AN |  |  |  | TURYH0723AN41AN | Mixed Ducted and Non-Ducted Indoor Units | 69000 | 11.85 | 22.25 | 76000 | 3.92 | 64000 | 2.28 | R-410A | 5.75
213896188 | 1/1/2027 | Trane / Mitsubishi Electric | HMSR-A-CB | TURYH0723AN41AN |  |  |  | TURYH0723AN41AN | Non-Ducted Indoor Units | 69000 | 12.1 | 22.8 | 76000 | 4.09 | 64000 | 2.3 | R-410A | 5.75
213896044 | 1/1/2027 | Trane / Mitsubishi Electric | HMSR-A-CB | TURYH0723AN41AN |  |  |  | TURYH0723AN41AN | Ducted Indoor Units | 69000 | 11.6 | 21.7 | 76000 | 3.76 | 64000 | 2.27 | R-410A | 5.75
213896048 | 1/1/2027 | Trane / Mitsubishi Electric | HMSR-A-CB | TURYH0963AN41AN |  |  |  | TURYH0963AN41AN | Ducted Indoor Units | 92000 | 11.6 | 20.3 | 103000 | 3.88 | 87000 | 2.25 | R-410A | 7.6667
213896192 | 1/1/2027 | Trane / Mitsubishi Electric | HMSR-A-CB | TURYH0963AN41AN |  |  |  | TURYH0963AN41AN | Non-Ducted Indoor Units | 92000 | 12 | 23.2 | 103000 | 4.14 | 87000 | 2.3 | R-410A | 7.6667
214050354 | 1/1/2027 | Trane / Mitsubishi Electric | HMSR-A-CB | TURYH0963AN41AN |  |  |  | TURYH0963AN41AN | Mixed Ducted and Non-Ducted Indoor Units | 92000 | 11.8 | 21.75 | 103000 | 4.01 | 87000 | 2.27 | R-410A | 7.6667
214050358 | 1/1/2027 | Trane / Mitsubishi Electric | HMSR-A-CB | TURYH1203AN41AN |  |  |  | TURYH1203AN41AN | Mixed Ducted and Non-Ducted Indoor Units | 115000 | 10.55 | 20.95 | 129000 | 3.81 | 93000 | 2.27 | R-410A | 9.5833
213896672 | 1/1/2027 | Trane / Mitsubishi Electric | HMSR-A-CB | TURYH1203AN41AN |  |  |  | TURYH1203AN41AN | Non-Ducted Indoor Units | 115000 | 10.7 | 22 | 129000 | 4.01 | 93000 | 2.3 | R-410A | 9.5833
213896206 | 1/1/2027 | Trane / Mitsubishi Electric | HMSR-A-CB | TURYP0724AN41AN |  |  |  | TURYP0724AN41AN | Non-Ducted Indoor Units | 69000 | 11.9 | 23 | 76000 | 4.09 | 56000 | 2.26 | R-410A | 5.75
213896062 | 1/1/2027 | Trane / Mitsubishi Electric | HMSR-A-CB | TURYP0724AN41AN |  |  |  | TURYP0724AN41AN | Ducted Indoor Units | 69000 | 11.4 | 21.6 | 76000 | 3.76 | 56000 | 2.26 | R-410A | 5.75
214050376 | 1/1/2027 | Trane / Mitsubishi Electric | HMSR-A-CB | TURYP0724AN41AN |  |  |  | TURYP0724AN41AN | Mixed Ducted and Non-Ducted Indoor Units | 69000 | 11.65 | 22.3 | 76000 | 3.92 | 56000 | 2.26 | R-410A | 5.75
214050380 | 1/1/2027 | Trane / Mitsubishi Electric | HMSR-A-CB | TURYP0964AN41AN |  |  |  | TURYP0964AN41AN | Mixed Ducted and Non-Ducted Indoor Units | 92000 | 11.3 | 23 | 103000 | 4.01 | 71000 | 2.25 | R-410A | 7.6667
213896210 | 1/1/2027 | Trane / Mitsubishi Electric | HMSR-A-CB | TURYP0964AN41AN |  |  |  | TURYP0964AN41AN | Non-Ducted Indoor Units | 92000 | 11.5 | 23.8 | 103000 | 4.14 | 71000 | 2.26 | R-410A | 7.6667
213896678 | 1/1/2027 | Trane / Mitsubishi Electric | HMSR-A-CB | TURYP1204AN41AN |  |  |  | TURYP1204AN41AN | Non-Ducted Indoor Units | 115000 | 10.3 | 21.5 | 129000 | 4.01 | 87000 | 2.26 | R-410A | 9.5833
214050374 | 1/1/2027 | Trane / Mitsubishi Electric | HMSR-A-CB | TURYP0723AN41AN |  |  |  | TURYP0723AN41AN | Mixed Ducted and Non-Ducted Indoor Units | 69000 | 11.65 | 22.3 | 76000 | 3.92 | 56000 | 2.26 | R-410A | 5.75
213896060 | 1/1/2027 | Trane / Mitsubishi Electric | HMSR-A-CB | TURYP0723AN41AN |  |  |  | TURYP0723AN41AN | Ducted Indoor Units | 69000 | 11.4 | 21.6 | 76000 | 3.76 | 56000 | 2.26 | R-410A | 5.75
213896204 | 1/1/2027 | Trane / Mitsubishi Electric | HMSR-A-CB | TURYP0723AN41AN |  |  |  | TURYP0723AN41AN | Non-Ducted Indoor Units | 69000 | 11.9 | 23 | 76000 | 4.09 | 56000 | 2.26 | R-410A | 5.75
213896208 | 1/1/2027 | Trane / Mitsubishi Electric | HMSR-A-CB | TURYP0963AN41AN |  |  |  | TURYP0963AN41AN | Non-Ducted Indoor Units | 92000 | 11.5 | 23.8 | 103000 | 4.14 | 71000 | 2.26 | R-410A | 7.6667
214050378 | 1/1/2027 | Trane / Mitsubishi Electric | HMSR-A-CB | TURYP0963AN41AN |  |  |  | TURYP0963AN41AN | Mixed Ducted and Non-Ducted Indoor Units | 92000 | 11.3 | 23 | 103000 | 4.01 | 71000 | 2.25 | R-410A | 7.6667
213896676 | 1/1/2027 | Trane / Mitsubishi Electric | HMSR-A-CB | TURYP1203AN41AN |  |  |  | TURYP1203AN41AN | Non-Ducted Indoor Units | 115000 | 10.3 | 21.5 | 129000 | 4.01 | 87000 | 2.26 | R-410A | 9.5833
217729292 |  | LG | HMSR-A-CB | ZRUM072BTE6 |  |  |  | ZRUM072BTE6 | Non-Ducted Indoor Units | 69000 | 12.5 | 24.1 | 77000 | 4.05 | 51000 | 2.75 | R-32 | 5.75
217729293 |  | LG | HMSR-A-CB | ZRUM072BTE6 |  |  |  | ZRUM072BTE6 | Ducted Indoor Units | 69000 | 11.9 | 19.7 | 77000 | 3.85 | 51000 | 2.65 | R-32 | 5.75
217729759 |  | LG | HMSR-A-CB | ZRUM072BTE6 |  |  |  | ZRUM072BTE6 | Mixed Ducted and Non-Ducted Indoor Units | 69000 | 12.2 | 21.9 | 77000 | 3.95 | 51000 | 2.7 | R-32 | 5.75
217729760 |  | LG | HMSR-A-CB | ZRUM096BTE6 |  |  |  | ZRUM096BTE6 | Mixed Ducted and Non-Ducted Indoor Units | 92000 | 12.15 | 23.3 | 103000 | 4.17 | 67000 | 2.85 | R-32 | 7.6667
217729294 |  | LG | HMSR-A-CB | ZRUM096BTE6 |  |  |  | ZRUM096BTE6 | Non-Ducted Indoor Units | 92000 | 13.3 | 27.6 | 103000 | 4.45 | 67000 | 2.95 | R-32 | 7.6667
217729295 |  | LG | HMSR-A-CB | ZRUM096BTE6 |  |  |  | ZRUM096BTE6 | Ducted Indoor Units | 92000 | 11 | 19 | 103000 | 3.9 | 67000 | 2.75 | R-32 | 7.6667
217729296 |  | LG | HMSR-A-CB | ZRUM121BTE6 |  |  |  | ZRUM121BTE6 | Non-Ducted Indoor Units | 114000 | 12.1 | 25.9 | 129000 | 4.13 | 84000 | 2.9 | R-32 | 9.5
217729761 |  | LG | HMSR-A-CB | ZRUM121BTE6 |  |  |  | ZRUM121BTE6 | Mixed Ducted and Non-Ducted Indoor Units | 114000 | 11.15 | 22.45 | 129000 | 3.88 | 84000 | 2.77 | R-32 | 9.5
217729780 |  | LG | HMSR-A-CB | ZRUM072DTE6 |  |  |  | ZRUM072DTE6 | Mixed Ducted and Non-Ducted Indoor Units | 69000 | 12.2 | 21.9 | 77000 | 3.95 | 51000 | 2.7 | R-32 | 5.75
217729298 |  | LG | HMSR-A-CB | ZRUM072DTE6 |  |  |  | ZRUM072DTE6 | Non-Ducted Indoor Units | 69000 | 12.5 | 24.1 | 77000 | 4.05 | 51000 | 2.75 | R-32 | 5.75
217729299 |  | LG | HMSR-A-CB | ZRUM072DTE6 |  |  |  | ZRUM072DTE6 | Ducted Indoor Units | 69000 | 11.9 | 19.7 | 77000 | 3.85 | 51000 | 2.65 | R-32 | 5.75
217729300 |  | LG | HMSR-A-CB | ZRUM096DTE6 |  |  |  | ZRUM096DTE6 | Non-Ducted Indoor Units | 92000 | 13.3 | 27.6 | 103000 | 4.45 | 67000 | 2.95 | R-32 | 7.6667
217729301 |  | LG | HMSR-A-CB | ZRUM096DTE6 |  |  |  | ZRUM096DTE6 | Ducted Indoor Units | 92000 | 11 | 19 | 103000 | 3.9 | 67000 | 2.75 | R-32 | 7.6667
217729781 |  | LG | HMSR-A-CB | ZRUM096DTE6 |  |  |  | ZRUM096DTE6 | Mixed Ducted and Non-Ducted Indoor Units | 92000 | 12.15 | 23.3 | 103000 | 4.17 | 67000 | 2.85 | R-32 | 7.6667
217729782 |  | LG | HMSR-A-CB | ZRUM121DTE6 |  |  |  | ZRUM121DTE6 | Mixed Ducted and Non-Ducted Indoor Units | 114000 | 11.15 | 22.45 | 129000 | 3.88 | 84000 | 2.77 | R-32 | 9.5
217729302 |  | LG | HMSR-A-CB | ZRUM121DTE6 |  |  |  | ZRUM121DTE6 | Non-Ducted Indoor Units | 114000 | 12.1 | 25.9 | 129000 | 4.13 | 84000 | 2.9 | R-32 | 9.5
217734265 |  | TOSHIBA CARRIER | HMSR-A-CB | MMY-MUB0721FT6P-UL |  |  |  | MMY-MUB0721FT6P-UL | Non-Ducted Indoor Units | 69000 | 12 | 24.2 | 77000 | 4.55 | 56000 | 2.8 | R-454B | 5.75
217734323 |  | TOSHIBA CARRIER | HMSR-A-CB | MMY-MUB0721FT6P-UL |  |  |  | MMY-MUB0721FT6P-UL | Ducted Indoor Units | 69000 | 12 | 22 | 77000 | 4.18 | 56000 | 2.7 | R-454B | 5.75
217734380 |  | TOSHIBA CARRIER | HMSR-A-CB | MMY-MUB0721FT6P-UL |  |  |  | MMY-MUB0721FT6P-UL | Mixed Ducted and Non-Ducted Indoor Units | 69000 | 12 | 23.1 | 77000 | 4.36 | 56000 | 2.75 | R-454B | 5.75
217734382 |  | TOSHIBA CARRIER | HMSR-A-CB | MMY-MUB0961FT6P-UL |  |  |  | MMY-MUB0961FT6P-UL | Mixed Ducted and Non-Ducted Indoor Units | 92000 | 11 | 22.3 | 103000 | 4.16 | 74000 | 2.6 | R-454B | 7.6667
217734325 |  | TOSHIBA CARRIER | HMSR-A-CB | MMY-MUB0961FT6P-UL |  |  |  | MMY-MUB0961FT6P-UL | Ducted Indoor Units | 92000 | 11.1 | 20.7 | 103000 | 3.88 | 74000 | 2.6 | R-454B | 7.6667
217734266 |  | TOSHIBA CARRIER | HMSR-A-CB | MMY-MUB0961FT6P-UL |  |  |  | MMY-MUB0961FT6P-UL | Non-Ducted Indoor Units | 92000 | 10.9 | 23.9 | 103000 | 4.45 | 74000 | 2.6 | R-454B | 7.6667
217734267 |  | TOSHIBA CARRIER | HMSR-A-CB | MMY-MUB1201FT6P-UL |  |  |  | MMY-MUB1201FT6P-UL | Non-Ducted Indoor Units | 115000 | 11.5 | 23.3 | 129000 | 4.2 | 92000 | 2.68 | R-454B | 9.5833
217734327 |  | TOSHIBA CARRIER | HMSR-A-CB | MMY-MUB1201FT6P-UL |  |  |  | MMY-MUB1201FT6P-UL | Ducted Indoor Units | 115000 | 11.6 | 21.7 | 129000 | 3.84 | 92000 | 2.5 | R-454B | 9.5833
217734384 |  | TOSHIBA CARRIER | HMSR-A-CB | MMY-MUB1201FT6P-UL |  |  |  | MMY-MUB1201FT6P-UL | Mixed Ducted and Non-Ducted Indoor Units | 115000 | 11.55 | 22.5 | 129000 | 4.02 | 92000 | 2.59 | R-454B | 9.5833
217734361 |  | TOSHIBA CARRIER | HMSR-A-CB | MMY-MUB072H1FT6PUL |  |  |  | MMY-MUB072H1FT6PUL | Ducted Indoor Units | 69000 | 12 | 22 | 77000 | 4.18 | 64000 | 2.6 | R-454B | 5.75
217734307 |  | TOSHIBA CARRIER | HMSR-A-CB | MMY-MUB072H1FT6PUL |  |  |  | MMY-MUB072H1FT6PUL | Non-Ducted Indoor Units | 69000 | 12 | 24.2 | 77000 | 4.55 | 64000 | 2.6 | R-454B | 5.75
217734418 |  | TOSHIBA CARRIER | HMSR-A-CB | MMY-MUB072H1FT6PUL |  |  |  | MMY-MUB072H1FT6PUL | Mixed Ducted and Non-Ducted Indoor Units | 69000 | 12 | 23.1 | 77000 | 4.36 | 64000 | 2.6 | R-454B | 5.75
217734420 |  | TOSHIBA CARRIER | HMSR-A-CB | MMY-MUB096H1FT6PUL |  |  |  | MMY-MUB096H1FT6PUL | Mixed Ducted and Non-Ducted Indoor Units | 92000 | 11.95 | 23 | 103000 | 4.45 | 86000 | 2.79 | R-454B | 7.6667
217734309 |  | TOSHIBA CARRIER | HMSR-A-CB | MMY-MUB096H1FT6PUL |  |  |  | MMY-MUB096H1FT6PUL | Non-Ducted Indoor Units | 92000 | 11.8 | 24.3 | 103000 | 4.8 | 86000 | 2.9 | R-454B | 7.6667
217734363 |  | TOSHIBA CARRIER | HMSR-A-CB | MMY-MUB096H1FT6PUL |  |  |  | MMY-MUB096H1FT6PUL | Ducted Indoor Units | 92000 | 12.1 | 21.7 | 103000 | 4.1 | 86000 | 2.69 | R-454B | 7.6667
217734365 |  | TOSHIBA CARRIER | HMSR-A-CB | MMY-MUB120H1FT6PUL |  |  |  | MMY-MUB120H1FT6PUL | Ducted Indoor Units | 115000 | 12.1 | 21.8 | 129000 | 3.95 | 110000 | 2.55 | R-454B | 9.5833
217734311 |  | TOSHIBA CARRIER | HMSR-A-CB | MMY-MUB120H1FT6PUL |  |  |  | MMY-MUB120H1FT6PUL | Non-Ducted Indoor Units | 115000 | 12.4 | 24 | 129000 | 4.4 | 110000 | 2.7 | R-454B | 9.5833
217734422 |  | TOSHIBA CARRIER | HMSR-A-CB | MMY-MUB120H1FT6PUL |  |  |  | MMY-MUB120H1FT6PUL | Mixed Ducted and Non-Ducted Indoor Units | 115000 | 12.25 | 22.9 | 129000 | 4.17 | 110000 | 2.62 | R-454B | 9.5833
217734324 |  | TOSHIBA CARRIER | HMSR-A-CB | MMY-MUB0721FT9P-UL |  |  |  | MMY-MUB0721FT9P-UL | Ducted Indoor Units | 69000 | 12 | 22 | 77000 | 4.18 | 56000 | 2.7 | R-454B | 5.75
217734288 |  | TOSHIBA CARRIER | HMSR-A-CB | MMY-MUB0721FT9P-UL |  |  |  | MMY-MUB0721FT9P-UL | Non-Ducted Indoor Units | 69000 | 12 | 24.2 | 77000 | 4.55 | 56000 | 2.8 | R-454B | 5.75
217734381 |  | TOSHIBA CARRIER | HMSR-A-CB | MMY-MUB0721FT9P-UL |  |  |  | MMY-MUB0721FT9P-UL | Mixed Ducted and Non-Ducted Indoor Units | 69000 | 12 | 23.1 | 77000 | 4.36 | 56000 | 2.75 | R-454B | 5.75
217734383 |  | TOSHIBA CARRIER | HMSR-A-CB | MMY-MUB0961FT9P-UL |  |  |  | MMY-MUB0961FT9P-UL | Mixed Ducted and Non-Ducted Indoor Units | 92000 | 11 | 22.3 | 103000 | 4.16 | 74000 | 2.6 | R-454B | 7.6667
217734289 |  | TOSHIBA CARRIER | HMSR-A-CB | MMY-MUB0961FT9P-UL |  |  |  | MMY-MUB0961FT9P-UL | Non-Ducted Indoor Units | 92000 | 10.9 | 23.9 | 103000 | 4.45 | 74000 | 2.6 | R-454B | 7.6667
217734326 |  | TOSHIBA CARRIER | HMSR-A-CB | MMY-MUB0961FT9P-UL |  |  |  | MMY-MUB0961FT9P-UL | Ducted Indoor Units | 92000 | 11.1 | 20.7 | 103000 | 3.88 | 74000 | 2.6 | R-454B | 7.6667
217734328 |  | TOSHIBA CARRIER | HMSR-A-CB | MMY-MUB1201FT9P-UL |  |  |  | MMY-MUB1201FT9P-UL | Ducted Indoor Units | 115000 | 11.6 | 21.7 | 129000 | 3.84 | 92000 | 2.5 | R-454B | 9.5833
217734290 |  | TOSHIBA CARRIER | HMSR-A-CB | MMY-MUB1201FT9P-UL |  |  |  | MMY-MUB1201FT9P-UL | Non-Ducted Indoor Units | 115000 | 11.5 | 23.3 | 129000 | 4.2 | 92000 | 2.68 | R-454B | 9.5833
217734385 |  | TOSHIBA CARRIER | HMSR-A-CB | MMY-MUB1201FT9P-UL |  |  |  | MMY-MUB1201FT9P-UL | Mixed Ducted and Non-Ducted Indoor Units | 115000 | 11.55 | 22.5 | 129000 | 4.02 | 92000 | 2.59 | R-454B | 9.5833
217734362 |  | TOSHIBA CARRIER | HMSR-A-CB | MMY-MUB072H1FT9PUL |  |  |  | MMY-MUB072H1FT9PUL | Ducted Indoor Units | 69000 | 12 | 22 | 77000 | 4.18 | 64000 | 2.6 | R-454B | 5.75
217734308 |  | TOSHIBA CARRIER | HMSR-A-CB | MMY-MUB072H1FT9PUL |  |  |  | MMY-MUB072H1FT9PUL | Non-Ducted Indoor Units | 69000 | 12 | 24.2 | 77000 | 4.55 | 64000 | 2.6 | R-454B | 5.75
217734419 |  | TOSHIBA CARRIER | HMSR-A-CB | MMY-MUB072H1FT9PUL |  |  |  | MMY-MUB072H1FT9PUL | Mixed Ducted and Non-Ducted Indoor Units | 69000 | 12 | 23.1 | 77000 | 4.36 | 64000 | 2.6 | R-454B | 5.75
217734421 |  | TOSHIBA CARRIER | HMSR-A-CB | MMY-MUB096H1FT9PUL |  |  |  | MMY-MUB096H1FT9PUL | Mixed Ducted and Non-Ducted Indoor Units | 92000 | 11.95 | 23 | 103000 | 4.45 | 86000 | 2.79 | R-454B | 7.6667
217734310 |  | TOSHIBA CARRIER | HMSR-A-CB | MMY-MUB096H1FT9PUL |  |  |  | MMY-MUB096H1FT9PUL | Non-Ducted Indoor Units | 92000 | 11.8 | 24.3 | 103000 | 4.8 | 86000 | 2.9 | R-454B | 7.6667
217734364 |  | TOSHIBA CARRIER | HMSR-A-CB | MMY-MUB096H1FT9PUL |  |  |  | MMY-MUB096H1FT9PUL | Ducted Indoor Units | 92000 | 12.1 | 21.7 | 103000 | 4.1 | 86000 | 2.69 | R-454B | 7.6667
217734366 |  | TOSHIBA CARRIER | HMSR-A-CB | MMY-MUB120H1FT9PUL |  |  |  | MMY-MUB120H1FT9PUL | Ducted Indoor Units | 115000 | 12.1 | 21.8 | 129000 | 3.95 | 110000 | 2.55 | R-454B | 9.5833
217734312 |  | TOSHIBA CARRIER | HMSR-A-CB | MMY-MUB120H1FT9PUL |  |  |  | MMY-MUB120H1FT9PUL | Non-Ducted Indoor Units | 115000 | 12.4 | 24 | 129000 | 4.4 | 110000 | 2.7 | R-454B | 9.5833
217734423 |  | TOSHIBA CARRIER | HMSR-A-CB | MMY-MUB120H1FT9PUL |  |  |  | MMY-MUB120H1FT9PUL | Mixed Ducted and Non-Ducted Indoor Units | 115000 | 12.25 | 22.9 | 129000 | 4.17 | 110000 | 2.62 | R-454B | 9.5833
217734975 |  | TOSHIBA CARRIER | HMSV-A-CB | MMY-MUB0721HT6P-UL |  |  |  | MMY-MUB0721HT6P-UL | Ducted Indoor Units | 69000 | 11.9 | 22 | 77000 | 4.18 | 56000 | 2.7 | R-454B | 5.75
217734976 |  | TOSHIBA CARRIER | HMSV-A-CB | MMY-MUB0721HT6P-UL |  |  |  | MMY-MUB0721HT6P-UL | Non-Ducted Indoor Units | 69000 | 11.8 | 24.2 | 77000 | 4.55 | 56000 | 2.8 | R-454B | 5.75
217735082 |  | TOSHIBA CARRIER | HMSV-A-CB | MMY-MUB0721HT6P-UL |  |  |  | MMY-MUB0721HT6P-UL | Mixed Ducted and Non-Ducted Indoor Units | 69000 | 11.85 | 23.1 | 77000 | 4.36 | 56000 | 2.75 | R-454B | 5.75
217735086 |  | TOSHIBA CARRIER | HMSV-A-CB | MMY-MUB0961HT6P-UL |  |  |  | MMY-MUB0961HT6P-UL | Mixed Ducted and Non-Ducted Indoor Units | 92000 | 10.9 | 22.3 | 103000 | 4.16 | 74000 | 2.6 | R-454B | 7.6667
217734983 |  | TOSHIBA CARRIER | HMSV-A-CB | MMY-MUB0961HT6P-UL |  |  |  | MMY-MUB0961HT6P-UL | Ducted Indoor Units | 92000 | 11.1 | 20.7 | 103000 | 3.88 | 74000 | 2.6 | R-454B | 7.6667
217734984 |  | TOSHIBA CARRIER | HMSV-A-CB | MMY-MUB0961HT6P-UL |  |  |  | MMY-MUB0961HT6P-UL | Non-Ducted Indoor Units | 92000 | 10.7 | 23.9 | 103000 | 4.45 | 74000 | 2.6 | R-454B | 7.6667
217734991 |  | TOSHIBA CARRIER | HMSV-A-CB | MMY-MUB1201HT6P-UL |  |  |  | MMY-MUB1201HT6P-UL | Ducted Indoor Units | 115000 | 11.5 | 21.7 | 129000 | 3.84 | 92000 | 2.5 | R-454B | 9.5833
217734992 |  | TOSHIBA CARRIER | HMSV-A-CB | MMY-MUB1201HT6P-UL |  |  |  | MMY-MUB1201HT6P-UL | Non-Ducted Indoor Units | 115000 | 11.4 | 23 | 129000 | 4.2 | 92000 | 2.68 | R-454B | 9.5833
217735090 |  | TOSHIBA CARRIER | HMSV-A-CB | MMY-MUB1201HT6P-UL |  |  |  | MMY-MUB1201HT6P-UL | Mixed Ducted and Non-Ducted Indoor Units | 115000 | 11.45 | 22.35 | 129000 | 4.02 | 92000 | 2.59 | R-454B | 9.5833
217735084 |  | TOSHIBA CARRIER | HMSV-A-CB | MMY-MUB072H1HT6PUL |  |  |  | MMY-MUB072H1HT6PUL | Mixed Ducted and Non-Ducted Indoor Units | 69000 | 11.85 | 23.1 | 77000 | 4.36 | 64000 | 2.6 | R-454B | 5.75
217734979 |  | TOSHIBA CARRIER | HMSV-A-CB | MMY-MUB072H1HT6PUL |  |  |  | MMY-MUB072H1HT6PUL | Ducted Indoor Units | 69000 | 11.9 | 22 | 77000 | 4.18 | 64000 | 2.6 | R-454B | 5.75
217734980 |  | TOSHIBA CARRIER | HMSV-A-CB | MMY-MUB072H1HT6PUL |  |  |  | MMY-MUB072H1HT6PUL | Non-Ducted Indoor Units | 69000 | 11.8 | 24.2 | 77000 | 4.55 | 64000 | 2.6 | R-454B | 5.75
217734987 |  | TOSHIBA CARRIER | HMSV-A-CB | MMY-MUB096H1HT6PUL |  |  |  | MMY-MUB096H1HT6PUL | Ducted Indoor Units | 92000 | 12.1 | 21.7 | 103000 | 4.1 | 86000 | 2.69 | R-454B | 7.6667
217734988 |  | TOSHIBA CARRIER | HMSV-A-CB | MMY-MUB096H1HT6PUL |  |  |  | MMY-MUB096H1HT6PUL | Non-Ducted Indoor Units | 92000 | 11.7 | 24.2 | 103000 | 4.8 | 86000 | 2.9 | R-454B | 7.6667
217735088 |  | TOSHIBA CARRIER | HMSV-A-CB | MMY-MUB096H1HT6PUL |  |  |  | MMY-MUB096H1HT6PUL | Mixed Ducted and Non-Ducted Indoor Units | 92000 | 11.9 | 22.95 | 103000 | 4.45 | 86000 | 2.79 | R-454B | 7.6667
217735092 |  | TOSHIBA CARRIER | HMSV-A-CB | MMY-MUB120H1HT6PUL |  |  |  | MMY-MUB120H1HT6PUL | Mixed Ducted and Non-Ducted Indoor Units | 115000 | 12.15 | 22.85 | 129000 | 4.17 | 110000 | 2.62 | R-454B | 9.5833
217734995 |  | TOSHIBA CARRIER | HMSV-A-CB | MMY-MUB120H1HT6PUL |  |  |  | MMY-MUB120H1HT6PUL | Ducted Indoor Units | 115000 | 11.9 | 21.7 | 129000 | 3.95 | 110000 | 2.55 | R-454B | 9.5833
217734996 |  | TOSHIBA CARRIER | HMSV-A-CB | MMY-MUB120H1HT6PUL |  |  |  | MMY-MUB120H1HT6PUL | Non-Ducted Indoor Units | 115000 | 12.4 | 24 | 129000 | 4.4 | 110000 | 2.7 | R-454B | 9.5833
217734977 |  | TOSHIBA CARRIER | HMSV-A-CB | MMY-MUB0721HT9P-UL |  |  |  | MMY-MUB0721HT9P-UL | Ducted Indoor Units | 69000 | 11.9 | 22 | 77000 | 4.18 | 56000 | 2.7 | R-454B | 5.75
217734978 |  | TOSHIBA CARRIER | HMSV-A-CB | MMY-MUB0721HT9P-UL |  |  |  | MMY-MUB0721HT9P-UL | Non-Ducted Indoor Units | 69000 | 11.8 | 24.2 | 77000 | 4.55 | 56000 | 2.8 | R-454B | 5.75
217735083 |  | TOSHIBA CARRIER | HMSV-A-CB | MMY-MUB0721HT9P-UL |  |  |  | MMY-MUB0721HT9P-UL | Mixed Ducted and Non-Ducted Indoor Units | 69000 | 11.85 | 23.1 | 77000 | 4.36 | 56000 | 2.75 | R-454B | 5.75
217735087 |  | TOSHIBA CARRIER | HMSV-A-CB | MMY-MUB0961HT9P-UL |  |  |  | MMY-MUB0961HT9P-UL | Mixed Ducted and Non-Ducted Indoor Units | 92000 | 10.9 | 22.3 | 103000 | 4.16 | 74000 | 2.6 | R-454B | 7.6667
217734985 |  | TOSHIBA CARRIER | HMSV-A-CB | MMY-MUB0961HT9P-UL |  |  |  | MMY-MUB0961HT9P-UL | Ducted Indoor Units | 92000 | 11.1 | 20.7 | 103000 | 3.88 | 74000 | 2.6 | R-454B | 7.6667
217734986 |  | TOSHIBA CARRIER | HMSV-A-CB | MMY-MUB0961HT9P-UL |  |  |  | MMY-MUB0961HT9P-UL | Non-Ducted Indoor Units | 92000 | 10.7 | 23.9 | 103000 | 4.45 | 74000 | 2.6 | R-454B | 7.6667
217734993 |  | TOSHIBA CARRIER | HMSV-A-CB | MMY-MUB1201HT9P-UL |  |  |  | MMY-MUB1201HT9P-UL | Ducted Indoor Units | 115000 | 11.5 | 21.7 | 129000 | 3.84 | 92000 | 2.5 | R-454B | 9.5833
217734994 |  | TOSHIBA CARRIER | HMSV-A-CB | MMY-MUB1201HT9P-UL |  |  |  | MMY-MUB1201HT9P-UL | Non-Ducted Indoor Units | 115000 | 11.4 | 23 | 129000 | 4.2 | 92000 | 2.68 | R-454B | 9.5833
217735091 |  | TOSHIBA CARRIER | HMSV-A-CB | MMY-MUB1201HT9P-UL |  |  |  | MMY-MUB1201HT9P-UL | Mixed Ducted and Non-Ducted Indoor Units | 115000 | 11.45 | 22.35 | 129000 | 4.02 | 92000 | 2.59 | R-454B | 9.5833
217735085 |  | TOSHIBA CARRIER | HMSV-A-CB | MMY-MUB072H1HT9PUL |  |  |  | MMY-MUB072H1HT9PUL | Mixed Ducted and Non-Ducted Indoor Units | 69000 | 11.85 | 23.1 | 77000 | 4.36 | 64000 | 2.6 | R-454B | 5.75
217734981 |  | TOSHIBA CARRIER | HMSV-A-CB | MMY-MUB072H1HT9PUL |  |  |  | MMY-MUB072H1HT9PUL | Ducted Indoor Units | 69000 | 11.9 | 22 | 77000 | 4.18 | 64000 | 2.6 | R-454B | 5.75
217734982 |  | TOSHIBA CARRIER | HMSV-A-CB | MMY-MUB072H1HT9PUL |  |  |  | MMY-MUB072H1HT9PUL | Non-Ducted Indoor Units | 69000 | 11.8 | 24.2 | 77000 | 4.55 | 64000 | 2.6 | R-454B | 5.75
217734989 |  | TOSHIBA CARRIER | HMSV-A-CB | MMY-MUB096H1HT9PUL |  |  |  | MMY-MUB096H1HT9PUL | Ducted Indoor Units | 92000 | 12.1 | 21.7 | 103000 | 4.1 | 86000 | 2.69 | R-454B | 7.6667
217734990 |  | TOSHIBA CARRIER | HMSV-A-CB | MMY-MUB096H1HT9PUL |  |  |  | MMY-MUB096H1HT9PUL | Non-Ducted Indoor Units | 92000 | 11.7 | 24.2 | 103000 | 4.8 | 86000 | 2.9 | R-454B | 7.6667
217735089 |  | TOSHIBA CARRIER | HMSV-A-CB | MMY-MUB096H1HT9PUL |  |  |  | MMY-MUB096H1HT9PUL | Mixed Ducted and Non-Ducted Indoor Units | 92000 | 11.9 | 22.95 | 103000 | 4.45 | 86000 | 2.79 | R-454B | 7.6667
217735093 |  | TOSHIBA CARRIER | HMSV-A-CB | MMY-MUB120H1HT9PUL |  |  |  | MMY-MUB120H1HT9PUL | Mixed Ducted and Non-Ducted Indoor Units | 115000 | 12.15 | 22.85 | 129000 | 4.17 | 110000 | 2.62 | R-454B | 9.5833
217734997 |  | TOSHIBA CARRIER | HMSV-A-CB | MMY-MUB120H1HT9PUL |  |  |  | MMY-MUB120H1HT9PUL | Ducted Indoor Units | 115000 | 11.9 | 21.7 | 129000 | 3.95 | 110000 | 2.55 | R-454B | 9.5833
217734998 |  | TOSHIBA CARRIER | HMSV-A-CB | MMY-MUB120H1HT9PUL |  |  |  | MMY-MUB120H1HT9PUL | Non-Ducted Indoor Units | 115000 | 12.4 | 24 | 129000 | 4.4 | 110000 | 2.7 | R-454B | 9.5833
217883041 |  | TOSHIBA CARRIER | HMSR-A-CB | MMY-MUB0721FT2P-UL |  |  |  | MMY-MUB0721FT2P-UL | Non-Ducted Indoor Units | 69000 | 12 | 24.2 | 77000 | 4.55 | 56000 | 2.8 | R-454B | 5.75
217883043 |  | TOSHIBA CARRIER | HMSR-A-CB | MMY-MUB0721FT2P-UL |  |  |  | MMY-MUB0721FT2P-UL | Ducted Indoor Units | 69000 | 12 | 22 | 77000 | 4.18 | 56000 | 2.7 | R-454B | 5.75
217883045 |  | TOSHIBA CARRIER | HMSR-A-CB | MMY-MUB0721FT2P-UL |  |  |  | MMY-MUB0721FT2P-UL | Mixed Ducted and Non-Ducted Indoor Units | 69000 | 12 | 23.1 | 77000 | 4.36 | 56000 | 2.75 | R-454B | 5.75
217901715 |  | Mitsubishi Electric | HMSR-A-CB | PURY-EM72TXU-A |  |  |  | PURY-EM72TXU-A | Ducted Indoor Units | 69000 | 14.2 | 22.3 | 76000 | 4.01 | 61000 | 2.68 | R-32 | 5.75
217901719 |  | Mitsubishi Electric | HMSR-A-CB | PURY-EM72TXU-A |  |  |  | PURY-EM72TXU-A | Non-Ducted Indoor Units | 69000 | 15.3 | 26.1 | 76000 | 4.69 | 61000 | 2.91 | R-32 | 5.75
217901723 |  | Mitsubishi Electric | HMSR-A-CB | PURY-EM96TXU-A |  |  |  | PURY-EM96TXU-A | Ducted Indoor Units | 92000 | 13.5 | 23.2 | 103000 | 3.97 | 79000 | 2.45 | R-32 | 7.6667
217901727 |  | Mitsubishi Electric | HMSR-A-CB | PURY-EM96TXU-A |  |  |  | PURY-EM96TXU-A | Non-Ducted Indoor Units | 92000 | 14.6 | 26.7 | 103000 | 4.43 | 79000 | 2.69 | R-32 | 7.6667
217901731 |  | Mitsubishi Electric | HMSR-A-CB | PURY-EM120TXU-A |  |  |  | PURY-EM120TXU-A | Ducted Indoor Units | 115000 | 12.7 | 23.1 | 129000 | 3.73 | 93000 | 2.42 | R-32 | 9.5833
217901735 |  | Mitsubishi Electric | HMSR-A-CB | PURY-EM120TXU-A |  |  |  | PURY-EM120TXU-A | Non-Ducted Indoor Units | 115000 | 13.3 | 24.1 | 129000 | 4.08 | 93000 | 2.55 | R-32 | 9.5833
217901721 |  | Mitsubishi Electric | HMSR-A-CB | PURY-HM72TXU-A |  |  |  | PURY-HM72TXU-A | Non-Ducted Indoor Units | 69000 | 15.3 | 26.1 | 76000 | 4.69 | 61000 | 2.91 | R-32 | 5.75
217901717 |  | Mitsubishi Electric | HMSR-A-CB | PURY-HM72TXU-A |  |  |  | PURY-HM72TXU-A | Ducted Indoor Units | 69000 | 14.2 | 22.3 | 76000 | 4.01 | 61000 | 2.68 | R-32 | 5.75
217901729 |  | Mitsubishi Electric | HMSR-A-CB | PURY-HM96TXU-A |  |  |  | PURY-HM96TXU-A | Non-Ducted Indoor Units | 92000 | 14.2 | 24.6 | 103000 | 4.42 | 79000 | 2.81 | R-32 | 7.6667
217901725 |  | Mitsubishi Electric | HMSR-A-CB | PURY-HM96TXU-A |  |  |  | PURY-HM96TXU-A | Ducted Indoor Units | 92000 | 13.3 | 21.8 | 103000 | 3.96 | 79000 | 2.58 | R-32 | 7.6667
217901737 |  | Mitsubishi Electric | HMSR-A-CB | PURY-HM120TXU-A |  |  |  | PURY-HM120TXU-A | Non-Ducted Indoor Units | 115000 | 13.9 | 24.5 | 129000 | 4.24 | 93000 | 2.68 | R-32 | 9.5833
217901733 |  | Mitsubishi Electric | HMSR-A-CB | PURY-HM120TXU-A |  |  |  | PURY-HM120TXU-A | Ducted Indoor Units | 115000 | 13.2 | 21.9 | 129000 | 3.71 | 93000 | 2.58 | R-32 | 9.5833
217901716 |  | Mitsubishi Electric | HMSR-A-CB | PURY-EM72YXU-A |  |  |  | PURY-EM72YXU-A | Ducted Indoor Units | 69000 | 14.2 | 22.3 | 76000 | 4.01 | 61000 | 2.68 | R-32 | 5.75
217901720 |  | Mitsubishi Electric | HMSR-A-CB | PURY-EM72YXU-A |  |  |  | PURY-EM72YXU-A | Non-Ducted Indoor Units | 69000 | 15.3 | 26.1 | 76000 | 4.69 | 61000 | 2.91 | R-32 | 5.75
217901724 |  | Mitsubishi Electric | HMSR-A-CB | PURY-EM96YXU-A |  |  |  | PURY-EM96YXU-A | Ducted Indoor Units | 92000 | 13.5 | 23.2 | 103000 | 3.97 | 79000 | 2.45 | R-32 | 7.6667
217901728 |  | Mitsubishi Electric | HMSR-A-CB | PURY-EM96YXU-A |  |  |  | PURY-EM96YXU-A | Non-Ducted Indoor Units | 92000 | 14.6 | 26.7 | 103000 | 4.43 | 79000 | 2.69 | R-32 | 7.6667
217901732 |  | Mitsubishi Electric | HMSR-A-CB | PURY-EM120YXU-A |  |  |  | PURY-EM120YXU-A | Ducted Indoor Units | 115000 | 12.7 | 23.1 | 129000 | 3.73 | 93000 | 2.42 | R-32 | 9.5833
217901736 |  | Mitsubishi Electric | HMSR-A-CB | PURY-EM120YXU-A |  |  |  | PURY-EM120YXU-A | Non-Ducted Indoor Units | 115000 | 13.3 | 24.1 | 129000 | 4.08 | 93000 | 2.55 | R-32 | 9.5833
217901722 |  | Mitsubishi Electric | HMSR-A-CB | PURY-HM72YXU-A |  |  |  | PURY-HM72YXU-A | Non-Ducted Indoor Units | 69000 | 15.3 | 26.1 | 76000 | 4.69 | 61000 | 2.91 | R-32 | 5.75
217901718 |  | Mitsubishi Electric | HMSR-A-CB | PURY-HM72YXU-A |  |  |  | PURY-HM72YXU-A | Ducted Indoor Units | 69000 | 14.2 | 22.3 | 76000 | 4.01 | 61000 | 2.68 | R-32 | 5.75
217901730 |  | Mitsubishi Electric | HMSR-A-CB | PURY-HM96YXU-A |  |  |  | PURY-HM96YXU-A | Non-Ducted Indoor Units | 92000 | 14.2 | 24.6 | 103000 | 4.42 | 79000 | 2.81 | R-32 | 7.6667
217901726 |  | Mitsubishi Electric | HMSR-A-CB | PURY-HM96YXU-A |  |  |  | PURY-HM96YXU-A | Ducted Indoor Units | 92000 | 13.3 | 21.8 | 103000 | 3.96 | 79000 | 2.58 | R-32 | 7.6667
217901738 |  | Mitsubishi Electric | HMSR-A-CB | PURY-HM120YXU-A |  |  |  | PURY-HM120YXU-A | Non-Ducted Indoor Units | 115000 | 13.9 | 24.5 | 129000 | 4.24 | 93000 | 2.68 | R-32 | 9.5833
217901734 |  | Mitsubishi Electric | HMSR-A-CB | PURY-HM120YXU-A |  |  |  | PURY-HM120YXU-A | Ducted Indoor Units | 115000 | 13.2 | 21.9 | 129000 | 3.71 | 93000 | 2.58 | R-32 | 9.5833
217902261 |  | Trane / Mitsubishi Electric | HMSR-A-CB | TURYE0723AMM0AN |  |  |  | TURYE0723AMM0AN | Non-Ducted Indoor Units | 69000 | 15.3 | 26.1 | 76000 | 4.69 | 61000 | 2.91 | R-32 | 5.75
217902259 |  | Trane / Mitsubishi Electric | HMSR-A-CB | TURYE0723AMM0AN |  |  |  | TURYE0723AMM0AN | Ducted Indoor Units | 69000 | 14.2 | 22.3 | 76000 | 4.01 | 61000 | 2.68 | R-32 | 5.75
217902269 |  | Trane / Mitsubishi Electric | HMSR-A-CB | TURYE0963AMM0AN |  |  |  | TURYE0963AMM0AN | Non-Ducted Indoor Units | 92000 | 14.6 | 26.7 | 103000 | 4.43 | 79000 | 2.69 | R-32 | 7.6667
217902267 |  | Trane / Mitsubishi Electric | HMSR-A-CB | TURYE0963AMM0AN |  |  |  | TURYE0963AMM0AN | Ducted Indoor Units | 92000 | 13.5 | 23.2 | 103000 | 3.97 | 79000 | 2.45 | R-32 | 7.6667
217902277 |  | Trane / Mitsubishi Electric | HMSR-A-CB | TURYE1203AMM0AN |  |  |  | TURYE1203AMM0AN | Non-Ducted Indoor Units | 115000 | 13.3 | 24.1 | 129000 | 4.08 | 93000 | 2.55 | R-32 | 9.5833
217902275 |  | Trane / Mitsubishi Electric | HMSR-A-CB | TURYE1203AMM0AN |  |  |  | TURYE1203AMM0AN | Ducted Indoor Units | 115000 | 12.7 | 23.1 | 129000 | 3.73 | 93000 | 2.42 | R-32 | 9.5833
217902260 |  | Trane / Mitsubishi Electric | HMSR-A-CB | TURYH0723AMM0AN |  |  |  | TURYH0723AMM0AN | Ducted Indoor Units | 69000 | 14.2 | 22.3 | 76000 | 4.01 | 61000 | 2.68 | R-32 | 5.75
217902262 |  | Trane / Mitsubishi Electric | HMSR-A-CB | TURYH0723AMM0AN |  |  |  | TURYH0723AMM0AN | Non-Ducted Indoor Units | 69000 | 15.3 | 26.1 | 76000 | 4.69 | 61000 | 2.91 | R-32 | 5.75
217902270 |  | Trane / Mitsubishi Electric | HMSR-A-CB | TURYH0963AMM0AN |  |  |  | TURYH0963AMM0AN | Non-Ducted Indoor Units | 92000 | 14.2 | 24.6 | 103000 | 4.42 | 79000 | 2.81 | R-32 | 7.6667
217902268 |  | Trane / Mitsubishi Electric | HMSR-A-CB | TURYH0963AMM0AN |  |  |  | TURYH0963AMM0AN | Ducted Indoor Units | 92000 | 13.3 | 21.8 | 103000 | 3.96 | 79000 | 2.58 | R-32 | 7.6667
217902278 |  | Trane / Mitsubishi Electric | HMSR-A-CB | TURYH1203AMM0AN |  |  |  | TURYH1203AMM0AN | Non-Ducted Indoor Units | 115000 | 13.9 | 24.5 | 129000 | 4.24 | 93000 | 2.68 | R-32 | 9.5833
217902276 |  | Trane / Mitsubishi Electric | HMSR-A-CB | TURYH1203AMM0AN |  |  |  | TURYH1203AMM0AN | Ducted Indoor Units | 115000 | 13.2 | 21.9 | 129000 | 3.71 | 93000 | 2.58 | R-32 | 9.5833
217902265 |  | Trane / Mitsubishi Electric | HMSR-A-CB | TURYE0724AMM0AN |  |  |  | TURYE0724AMM0AN | Non-Ducted Indoor Units | 69000 | 15.3 | 26.1 | 76000 | 4.69 | 61000 | 2.91 | R-32 | 5.75
217902263 |  | Trane / Mitsubishi Electric | HMSR-A-CB | TURYE0724AMM0AN |  |  |  | TURYE0724AMM0AN | Ducted Indoor Units | 69000 | 14.2 | 22.3 | 76000 | 4.01 | 61000 | 2.68 | R-32 | 5.75
217902271 |  | Trane / Mitsubishi Electric | HMSR-A-CB | TURYE0964AMM0AN |  |  |  | TURYE0964AMM0AN | Ducted Indoor Units | 92000 | 13.5 | 23.2 | 103000 | 3.97 | 79000 | 2.45 | R-32 | 7.6667
217902273 |  | Trane / Mitsubishi Electric | HMSR-A-CB | TURYE0964AMM0AN |  |  |  | TURYE0964AMM0AN | Non-Ducted Indoor Units | 92000 | 14.6 | 26.7 | 103000 | 4.43 | 79000 | 2.69 | R-32 | 7.6667
217902279 |  | Trane / Mitsubishi Electric | HMSR-A-CB | TURYE1204AMM0AN |  |  |  | TURYE1204AMM0AN | Ducted Indoor Units | 115000 | 12.7 | 23.1 | 129000 | 3.73 | 93000 | 2.42 | R-32 | 9.5833
217902281 |  | Trane / Mitsubishi Electric | HMSR-A-CB | TURYE1204AMM0AN |  |  |  | TURYE1204AMM0AN | Non-Ducted Indoor Units | 115000 | 13.3 | 24.1 | 129000 | 4.08 | 93000 | 2.55 | R-32 | 9.5833
217902266 |  | Trane / Mitsubishi Electric | HMSR-A-CB | TURYH0724AMM0AN |  |  |  | TURYH0724AMM0AN | Non-Ducted Indoor Units | 69000 | 15.3 | 26.1 | 76000 | 4.69 | 61000 | 2.91 | R-32 | 5.75
217902264 |  | Trane / Mitsubishi Electric | HMSR-A-CB | TURYH0724AMM0AN |  |  |  | TURYH0724AMM0AN | Ducted Indoor Units | 69000 | 14.2 | 22.3 | 76000 | 4.01 | 61000 | 2.68 | R-32 | 5.75
217902272 |  | Trane / Mitsubishi Electric | HMSR-A-CB | TURYH0964AMM0AN |  |  |  | TURYH0964AMM0AN | Ducted Indoor Units | 92000 | 13.3 | 21.8 | 103000 | 3.96 | 79000 | 2.58 | R-32 | 7.6667
217902274 |  | Trane / Mitsubishi Electric | HMSR-A-CB | TURYH0964AMM0AN |  |  |  | TURYH0964AMM0AN | Non-Ducted Indoor Units | 92000 | 14.2 | 24.6 | 103000 | 4.42 | 79000 | 2.81 | R-32 | 7.6667
217902280 |  | Trane / Mitsubishi Electric | HMSR-A-CB | TURYH1204AMM0AN |  |  |  | TURYH1204AMM0AN | Ducted Indoor Units | 115000 | 13.2 | 21.9 | 129000 | 3.71 | 93000 | 2.58 | R-32 | 9.5833
217902282 |  | Trane / Mitsubishi Electric | HMSR-A-CB | TURYH1204AMM0AN |  |  |  | TURYH1204AMM0AN | Non-Ducted Indoor Units | 115000 | 13.9 | 24.5 | 129000 | 4.24 | 93000 | 2.68 | R-32 | 9.5833
217901675 |  | Mitsubishi Electric | HMSV-A-CB | PUHY-EM72TXU-A |  |  |  | PUHY-EM72TXU-A | Ducted Indoor Units | 69000 | 14.4 | 23.3 | 76000 | 4.2 | 61000 | 2.8 | R-32 | 5.75
217901676 |  | Mitsubishi Electric | HMSV-A-CB | PUHY-EM72TXU-A |  |  |  | PUHY-EM72TXU-A | Non-Ducted Indoor Units | 69000 | 15.6 | 27.8 | 76000 | 4.81 | 61000 | 3 | R-32 | 5.75
217901683 |  | Mitsubishi Electric | HMSV-A-CB | PUHY-EM96TXU-A |  |  |  | PUHY-EM96TXU-A | Ducted Indoor Units | 92000 | 13.9 | 24.1 | 103000 | 4.06 | 79000 | 2.56 | R-32 | 7.6667
217901684 |  | Mitsubishi Electric | HMSV-A-CB | PUHY-EM96TXU-A |  |  |  | PUHY-EM96TXU-A | Non-Ducted Indoor Units | 92000 | 14.8 | 27.7 | 103000 | 4.58 | 79000 | 2.8 | R-32 | 7.6667
217901691 |  | Mitsubishi Electric | HMSV-A-CB | PUHY-EM120TXU-A |  |  |  | PUHY-EM120TXU-A | Ducted Indoor Units | 115000 | 13 | 23.8 | 129000 | 3.87 | 93000 | 2.46 | R-32 | 9.5833
217901692 |  | Mitsubishi Electric | HMSV-A-CB | PUHY-EM120TXU-A |  |  |  | PUHY-EM120TXU-A | Non-Ducted Indoor Units | 115000 | 13.6 | 26.5 | 129000 | 4.22 | 93000 | 2.64 | R-32 | 9.5833
217901679 |  | Mitsubishi Electric | HMSV-A-CB | PUHY-HM72TXU-A |  |  |  | PUHY-HM72TXU-A | Ducted Indoor Units | 69000 | 14.4 | 23.3 | 76000 | 4.2 | 61000 | 2.8 | R-32 | 5.75
217901680 |  | Mitsubishi Electric | HMSV-A-CB | PUHY-HM72TXU-A |  |  |  | PUHY-HM72TXU-A | Non-Ducted Indoor Units | 69000 | 15.6 | 27.8 | 76000 | 4.81 | 61000 | 3 | R-32 | 5.75
217901687 |  | Mitsubishi Electric | HMSV-A-CB | PUHY-HM96TXU-A |  |  |  | PUHY-HM96TXU-A | Ducted Indoor Units | 92000 | 13.6 | 22.4 | 103000 | 4.04 | 79000 | 2.63 | R-32 | 7.6667
217901688 |  | Mitsubishi Electric | HMSV-A-CB | PUHY-HM96TXU-A |  |  |  | PUHY-HM96TXU-A | Non-Ducted Indoor Units | 92000 | 14.6 | 25.4 | 103000 | 4.53 | 79000 | 2.88 | R-32 | 7.6667
217901695 |  | Mitsubishi Electric | HMSV-A-CB | PUHY-HM120TXU-A |  |  |  | PUHY-HM120TXU-A | Ducted Indoor Units | 115000 | 13.6 | 22.6 | 129000 | 3.82 | 93000 | 2.64 | R-32 | 9.5833
217901696 |  | Mitsubishi Electric | HMSV-A-CB | PUHY-HM120TXU-A |  |  |  | PUHY-HM120TXU-A | Non-Ducted Indoor Units | 115000 | 14.1 | 25.1 | 129000 | 4.38 | 93000 | 2.75 | R-32 | 9.5833
217901677 |  | Mitsubishi Electric | HMSV-A-CB | PUHY-EM72YXU-A |  |  |  | PUHY-EM72YXU-A | Ducted Indoor Units | 69000 | 14.4 | 23.3 | 76000 | 4.2 | 61000 | 2.8 | R-32 | 5.75
217901678 |  | Mitsubishi Electric | HMSV-A-CB | PUHY-EM72YXU-A |  |  |  | PUHY-EM72YXU-A | Non-Ducted Indoor Units | 69000 | 15.6 | 27.8 | 76000 | 4.81 | 61000 | 3 | R-32 | 5.75
217901685 |  | Mitsubishi Electric | HMSV-A-CB | PUHY-EM96YXU-A |  |  |  | PUHY-EM96YXU-A | Ducted Indoor Units | 92000 | 13.9 | 24.1 | 103000 | 4.06 | 79000 | 2.56 | R-32 | 7.6667
217901686 |  | Mitsubishi Electric | HMSV-A-CB | PUHY-EM96YXU-A |  |  |  | PUHY-EM96YXU-A | Non-Ducted Indoor Units | 92000 | 14.8 | 27.7 | 103000 | 4.58 | 79000 | 2.8 | R-32 | 7.6667
217901693 |  | Mitsubishi Electric | HMSV-A-CB | PUHY-EM120YXU-A |  |  |  | PUHY-EM120YXU-A | Ducted Indoor Units | 115000 | 13 | 23.8 | 129000 | 3.87 | 93000 | 2.46 | R-32 | 9.5833
217901694 |  | Mitsubishi Electric | HMSV-A-CB | PUHY-EM120YXU-A |  |  |  | PUHY-EM120YXU-A | Non-Ducted Indoor Units | 115000 | 13.6 | 26.5 | 129000 | 4.22 | 93000 | 2.64 | R-32 | 9.5833
217901681 |  | Mitsubishi Electric | HMSV-A-CB | PUHY-HM72YXU-A |  |  |  | PUHY-HM72YXU-A | Ducted Indoor Units | 69000 | 14.4 | 23.3 | 76000 | 4.2 | 61000 | 2.8 | R-32 | 5.75
217901682 |  | Mitsubishi Electric | HMSV-A-CB | PUHY-HM72YXU-A |  |  |  | PUHY-HM72YXU-A | Non-Ducted Indoor Units | 69000 | 15.6 | 27.8 | 76000 | 4.81 | 61000 | 3 | R-32 | 5.75
217901689 |  | Mitsubishi Electric | HMSV-A-CB | PUHY-HM96YXU-A |  |  |  | PUHY-HM96YXU-A | Ducted Indoor Units | 92000 | 13.6 | 22.4 | 103000 | 4.04 | 79000 | 2.63 | R-32 | 7.6667
217901690 |  | Mitsubishi Electric | HMSV-A-CB | PUHY-HM96YXU-A |  |  |  | PUHY-HM96YXU-A | Non-Ducted Indoor Units | 92000 | 14.6 | 25.4 | 103000 | 4.53 | 79000 | 2.88 | R-32 | 7.6667
217901697 |  | Mitsubishi Electric | HMSV-A-CB | PUHY-HM120YXU-A |  |  |  | PUHY-HM120YXU-A | Ducted Indoor Units | 115000 | 13.6 | 22.6 | 129000 | 3.82 | 93000 | 2.64 | R-32 | 9.5833
217901698 |  | Mitsubishi Electric | HMSV-A-CB | PUHY-HM120YXU-A |  |  |  | PUHY-HM120YXU-A | Non-Ducted Indoor Units | 115000 | 14.1 | 25.1 | 129000 | 4.38 | 93000 | 2.75 | R-32 | 9.5833
217902187 |  | Trane / Mitsubishi Electric | HMSV-A-CB | TUHYE0723AMM0AN |  |  |  | TUHYE0723AMM0AN | Ducted Indoor Units | 69000 | 14.4 | 23.3 | 76000 | 4.2 | 61000 | 2.8 | R-32 | 5.75
217902189 |  | Trane / Mitsubishi Electric | HMSV-A-CB | TUHYE0723AMM0AN |  |  |  | TUHYE0723AMM0AN | Non-Ducted Indoor Units | 69000 | 15.6 | 27.8 | 76000 | 4.81 | 61000 | 3 | R-32 | 5.75
217902197 |  | Trane / Mitsubishi Electric | HMSV-A-CB | TUHYE0963AMM0AN |  |  |  | TUHYE0963AMM0AN | Non-Ducted Indoor Units | 92000 | 14.8 | 27.7 | 103000 | 4.58 | 79000 | 2.8 | R-32 | 7.6667
217902195 |  | Trane / Mitsubishi Electric | HMSV-A-CB | TUHYE0963AMM0AN |  |  |  | TUHYE0963AMM0AN | Ducted Indoor Units | 92000 | 13.9 | 24.1 | 103000 | 4.06 | 79000 | 2.56 | R-32 | 7.6667
217902205 |  | Trane / Mitsubishi Electric | HMSV-A-CB | TUHYE1203AMM0AN |  |  |  | TUHYE1203AMM0AN | Non-Ducted Indoor Units | 115000 | 13.6 | 26.5 | 129000 | 4.22 | 93000 | 2.64 | R-32 | 9.5833
217902203 |  | Trane / Mitsubishi Electric | HMSV-A-CB | TUHYE1203AMM0AN |  |  |  | TUHYE1203AMM0AN | Ducted Indoor Units | 115000 | 13 | 23.8 | 129000 | 3.87 | 93000 | 2.46 | R-32 | 9.5833
217902190 |  | Trane / Mitsubishi Electric | HMSV-A-CB | TUHYH0723AMM0AN |  |  |  | TUHYH0723AMM0AN | Non-Ducted Indoor Units | 69000 | 15.6 | 27.8 | 76000 | 4.81 | 61000 | 3 | R-32 | 5.75
217902188 |  | Trane / Mitsubishi Electric | HMSV-A-CB | TUHYH0723AMM0AN |  |  |  | TUHYH0723AMM0AN | Ducted Indoor Units | 69000 | 14.4 | 23.3 | 76000 | 4.2 | 61000 | 2.8 | R-32 | 5.75
217902198 |  | Trane / Mitsubishi Electric | HMSV-A-CB | TUHYH0963AMM0AN |  |  |  | TUHYH0963AMM0AN | Non-Ducted Indoor Units | 92000 | 14.6 | 25.4 | 103000 | 4.53 | 79000 | 2.88 | R-32 | 7.6667
217902196 |  | Trane / Mitsubishi Electric | HMSV-A-CB | TUHYH0963AMM0AN |  |  |  | TUHYH0963AMM0AN | Ducted Indoor Units | 92000 | 13.6 | 22.4 | 103000 | 4.04 | 79000 | 2.63 | R-32 | 7.6667
217902206 |  | Trane / Mitsubishi Electric | HMSV-A-CB | TUHYH1203AMM0AN |  |  |  | TUHYH1203AMM0AN | Non-Ducted Indoor Units | 115000 | 14.1 | 25.1 | 129000 | 4.38 | 93000 | 2.75 | R-32 | 9.5833
217902204 |  | Trane / Mitsubishi Electric | HMSV-A-CB | TUHYH1203AMM0AN |  |  |  | TUHYH1203AMM0AN | Ducted Indoor Units | 115000 | 13.6 | 22.6 | 129000 | 3.82 | 93000 | 2.64 | R-32 | 9.5833
217902193 |  | Trane / Mitsubishi Electric | HMSV-A-CB | TUHYE0724AMM0AN |  |  |  | TUHYE0724AMM0AN | Non-Ducted Indoor Units | 69000 | 15.6 | 27.8 | 76000 | 4.81 | 61000 | 3 | R-32 | 5.75
217902191 |  | Trane / Mitsubishi Electric | HMSV-A-CB | TUHYE0724AMM0AN |  |  |  | TUHYE0724AMM0AN | Ducted Indoor Units | 69000 | 14.4 | 23.3 | 76000 | 4.2 | 61000 | 2.8 | R-32 | 5.75
217902199 |  | Trane / Mitsubishi Electric | HMSV-A-CB | TUHYE0964AMM0AN |  |  |  | TUHYE0964AMM0AN | Ducted Indoor Units | 92000 | 13.9 | 24.1 | 103000 | 4.06 | 79000 | 2.56 | R-32 | 7.6667
217902201 |  | Trane / Mitsubishi Electric | HMSV-A-CB | TUHYE0964AMM0AN |  |  |  | TUHYE0964AMM0AN | Non-Ducted Indoor Units | 92000 | 14.8 | 27.7 | 103000 | 4.58 | 79000 | 2.8 | R-32 | 7.6667
217902207 |  | Trane / Mitsubishi Electric | HMSV-A-CB | TUHYE1204AMM0AN |  |  |  | TUHYE1204AMM0AN | Ducted Indoor Units | 115000 | 13 | 23.8 | 129000 | 3.87 | 93000 | 2.46 | R-32 | 9.5833
217902209 |  | Trane / Mitsubishi Electric | HMSV-A-CB | TUHYE1204AMM0AN |  |  |  | TUHYE1204AMM0AN | Non-Ducted Indoor Units | 115000 | 13.6 | 26.5 | 129000 | 4.22 | 93000 | 2.64 | R-32 | 9.5833
217902194 |  | Trane / Mitsubishi Electric | HMSV-A-CB | TUHYH0724AMM0AN |  |  |  | TUHYH0724AMM0AN | Non-Ducted Indoor Units | 69000 | 15.6 | 27.8 | 76000 | 4.81 | 61000 | 3 | R-32 | 5.75
217902192 |  | Trane / Mitsubishi Electric | HMSV-A-CB | TUHYH0724AMM0AN |  |  |  | TUHYH0724AMM0AN | Ducted Indoor Units | 69000 | 14.4 | 23.3 | 76000 | 4.2 | 61000 | 2.8 | R-32 | 5.75
217902200 |  | Trane / Mitsubishi Electric | HMSV-A-CB | TUHYH0964AMM0AN |  |  |  | TUHYH0964AMM0AN | Ducted Indoor Units | 92000 | 13.6 | 22.4 | 103000 | 4.04 | 79000 | 2.63 | R-32 | 7.6667
217902202 |  | Trane / Mitsubishi Electric | HMSV-A-CB | TUHYH0964AMM0AN |  |  |  | TUHYH0964AMM0AN | Non-Ducted Indoor Units | 92000 | 14.6 | 25.4 | 103000 | 4.53 | 79000 | 2.88 | R-32 | 7.6667
217902208 |  | Trane / Mitsubishi Electric | HMSV-A-CB | TUHYH1204AMM0AN |  |  |  | TUHYH1204AMM0AN | Ducted Indoor Units | 115000 | 13.6 | 22.6 | 129000 | 3.82 | 93000 | 2.64 | R-32 | 9.5833
217902210 |  | Trane / Mitsubishi Electric | HMSV-A-CB | TUHYH1204AMM0AN |  |  |  | TUHYH1204AMM0AN | Non-Ducted Indoor Units | 115000 | 14.1 | 25.1 | 129000 | 4.38 | 93000 | 2.75 | R-32 | 9.5833
218003112 |  | SAMSUNG | HMSV-A-CB | AM072HCVGFG |  |  |  | AM072HCVGFG | Non-Ducted Indoor Units | 69000 | 11 | 24.18 | 77000 | 3.93 | 51000 | 2.7 | R-32 | 5.75
218004887 |  | SAMSUNG | HMSV-A-CB | AM072HCVGFG |  |  |  | AM072HCVGFG | Mixed Ducted and Non-Ducted Indoor Units | 69000 | 11.3 | 23.74 | 77000 | 3.91 | 51000 | 2.77 | R-32 | 5.75
218003044 |  | SAMSUNG | HMSV-A-CB | AM072HCVGFG |  |  |  | AM072HCVGFG | Ducted Indoor Units | 69000 | 11.6 | 23.3 | 77000 | 3.9 | 51000 | 2.84 | R-32 | 5.75
218043859 |  | LENNOX | HMSV-A-CB | VPD072S6M-5Y |  |  |  | VPD072S6M-5Y | Ducted Indoor Units | 69000 | 11.6 | 23.3 | 77000 | 3.9 | 51000 | 2.84 | R-32 | 5.75
218043927 |  | LENNOX | HMSV-A-CB | VPD072S6M-5Y |  |  |  | VPD072S6M-5Y | Non-Ducted Indoor Units | 69000 | 11 | 24.18 | 77000 | 3.93 | 51000 | 2.7 | R-32 | 5.75
218043995 |  | LENNOX | HMSV-A-CB | VPD072S6M-5Y |  |  |  | VPD072S6M-5Y | Mixed Ducted and Non-Ducted Indoor Units | 69000 | 11.3 | 23.74 | 77000 | 3.91 | 51000 | 2.77 | R-32 | 5.75
218043999 |  | LENNOX | HMSV-A-CB | VPD096S6M-5Y |  |  |  | VPD096S6M-5Y | Mixed Ducted and Non-Ducted Indoor Units | 92000 | 12.17 | 26.04 | 103000 | 4.07 | 67000 | 2.83 | R-32 | 7.6667
218043931 |  | LENNOX | HMSV-A-CB | VPD096S6M-5Y |  |  |  | VPD096S6M-5Y | Non-Ducted Indoor Units | 92000 | 12.15 | 27.98 | 103000 | 4.21 | 67000 | 2.92 | R-32 | 7.6667
218043863 |  | LENNOX | HMSV-A-CB | VPD096S6M-5Y |  |  |  | VPD096S6M-5Y | Ducted Indoor Units | 92000 | 12.2 | 24.1 | 103000 | 3.94 | 67000 | 2.75 | R-32 | 7.6667
218003048 |  | SAMSUNG | HMSV-A-CB | AM096HCVGFG |  |  |  | AM096HCVGFG | Ducted Indoor Units | 92000 | 12.2 | 24.1 | 103000 | 3.94 | 67000 | 2.75 | R-32 | 7.6667
218004891 |  | SAMSUNG | HMSV-A-CB | AM096HCVGFG |  |  |  | AM096HCVGFG | Mixed Ducted and Non-Ducted Indoor Units | 92000 | 12.17 | 26.04 | 103000 | 4.07 | 67000 | 2.83 | R-32 | 7.6667
218003116 |  | SAMSUNG | HMSV-A-CB | AM096HCVGFG |  |  |  | AM096HCVGFG | Non-Ducted Indoor Units | 92000 | 12.15 | 27.98 | 103000 | 4.21 | 67000 | 2.92 | R-32 | 7.6667
218004895 |  | SAMSUNG | HMSV-A-CB | AM120HCVGFG |  |  |  | AM120HCVGFG | Mixed Ducted and Non-Ducted Indoor Units | 114000 | 11.42 | 24.26 | 129000 | 3.82 | 84000 | 2.8 | R-32 | 9.5
218004385 |  | SAMSUNG | HMSV-A-CB | AM120HCVGFG |  |  |  | AM120HCVGFG | Non-Ducted Indoor Units | 114000 | 11.15 | 25.92 | 129000 | 3.85 | 84000 | 2.81 | R-32 | 9.5
218003052 |  | SAMSUNG | HMSV-A-CB | AM120HCVGFG |  |  |  | AM120HCVGFG | Ducted Indoor Units | 114000 | 11.7 | 22.6 | 129000 | 3.8 | 84000 | 2.8 | R-32 | 9.5
218043867 |  | LENNOX | HMSV-A-CB | VPD120S6M-5Y |  |  |  | VPD120S6M-5Y | Ducted Indoor Units | 114000 | 11.7 | 22.6 | 129000 | 3.8 | 84000 | 2.8 | R-32 | 9.5
218044003 |  | LENNOX | HMSV-A-CB | VPD120S6M-5Y |  |  |  | VPD120S6M-5Y | Mixed Ducted and Non-Ducted Indoor Units | 114000 | 11.42 | 24.26 | 129000 | 3.82 | 84000 | 2.8 | R-32 | 9.5
218043991 |  | LENNOX | HMSV-A-CB | VPD120S6M-5Y |  |  |  | VPD120S6M-5Y | Non-Ducted Indoor Units | 114000 | 11.15 | 25.92 | 129000 | 3.85 | 84000 | 2.81 | R-32 | 9.5
218003113 |  | SAMSUNG | HMSR-A-CB | AM072HCVGFS |  |  |  | AM072HCVGFS | Non-Ducted Indoor Units | 69000 | 11 | 24.18 | 77000 | 3.93 | 51000 | 2.7 | R-32 | 5.75
218004888 |  | SAMSUNG | HMSR-A-CB | AM072HCVGFS |  |  |  | AM072HCVGFS | Mixed Ducted and Non-Ducted Indoor Units | 69000 | 11.3 | 23.74 | 77000 | 3.91 | 51000 | 2.77 | R-32 | 5.75
218003045 |  | SAMSUNG | HMSR-A-CB | AM072HCVGFS |  |  |  | AM072HCVGFS | Ducted Indoor Units | 69000 | 11.6 | 23.3 | 77000 | 3.9 | 51000 | 2.84 | R-32 | 5.75
218043860 |  | LENNOX | HMSR-A-CB | VRD072S6M-5Y |  |  |  | VRD072S6M-5Y | Ducted Indoor Units | 69000 | 11.6 | 23.3 | 77000 | 3.9 | 51000 | 2.84 | R-32 | 5.75
218043928 |  | LENNOX | HMSR-A-CB | VRD072S6M-5Y |  |  |  | VRD072S6M-5Y | Non-Ducted Indoor Units | 69000 | 11 | 24.18 | 77000 | 3.93 | 51000 | 2.7 | R-32 | 5.75
218043996 |  | LENNOX | HMSR-A-CB | VRD072S6M-5Y |  |  |  | VRD072S6M-5Y | Mixed Ducted and Non-Ducted Indoor Units | 69000 | 11.3 | 23.74 | 77000 | 3.91 | 51000 | 2.77 | R-32 | 5.75
218044000 |  | LENNOX | HMSR-A-CB | VRD096S6M-5Y |  |  |  | VRD096S6M-5Y | Mixed Ducted and Non-Ducted Indoor Units | 92000 | 12.17 | 26.04 | 103000 | 4.07 | 67000 | 2.83 | R-32 | 7.6667
218043932 |  | LENNOX | HMSR-A-CB | VRD096S6M-5Y |  |  |  | VRD096S6M-5Y | Non-Ducted Indoor Units | 92000 | 12.15 | 27.98 | 103000 | 4.21 | 67000 | 2.92 | R-32 | 7.6667
218043864 |  | LENNOX | HMSR-A-CB | VRD096S6M-5Y |  |  |  | VRD096S6M-5Y | Ducted Indoor Units | 92000 | 12.2 | 24.1 | 103000 | 3.94 | 67000 | 2.75 | R-32 | 7.6667
218003049 |  | SAMSUNG | HMSR-A-CB | AM096HCVGFS |  |  |  | AM096HCVGFS | Ducted Indoor Units | 92000 | 12.2 | 24.1 | 103000 | 3.94 | 67000 | 2.75 | R-32 | 7.6667
218004892 |  | SAMSUNG | HMSR-A-CB | AM096HCVGFS |  |  |  | AM096HCVGFS | Mixed Ducted and Non-Ducted Indoor Units | 92000 | 12.17 | 26.04 | 103000 | 4.07 | 67000 | 2.83 | R-32 | 7.6667
218003117 |  | SAMSUNG | HMSR-A-CB | AM096HCVGFS |  |  |  | AM096HCVGFS | Non-Ducted Indoor Units | 92000 | 12.15 | 27.98 | 103000 | 4.21 | 67000 | 2.92 | R-32 | 7.6667
218004896 |  | SAMSUNG | HMSR-A-CB | AM120HCVGFS |  |  |  | AM120HCVGFS | Mixed Ducted and Non-Ducted Indoor Units | 114000 | 11.42 | 24.26 | 129000 | 3.82 | 84000 | 2.8 | R-32 | 9.5
218004386 |  | SAMSUNG | HMSR-A-CB | AM120HCVGFS |  |  |  | AM120HCVGFS | Non-Ducted Indoor Units | 114000 | 11.15 | 25.92 | 129000 | 3.85 | 84000 | 2.81 | R-32 | 9.5
218003053 |  | SAMSUNG | HMSR-A-CB | AM120HCVGFS |  |  |  | AM120HCVGFS | Ducted Indoor Units | 114000 | 11.7 | 22.6 | 129000 | 3.8 | 84000 | 2.8 | R-32 | 9.5
218043868 |  | LENNOX | HMSR-A-CB | VRD120S6M-5Y |  |  |  | VRD120S6M-5Y | Ducted Indoor Units | 114000 | 11.7 | 22.6 | 129000 | 3.8 | 84000 | 2.8 | R-32 | 9.5
218044004 |  | LENNOX | HMSR-A-CB | VRD120S6M-5Y |  |  |  | VRD120S6M-5Y | Mixed Ducted and Non-Ducted Indoor Units | 114000 | 11.42 | 24.26 | 129000 | 3.82 | 84000 | 2.8 | R-32 | 9.5
218043992 |  | LENNOX | HMSR-A-CB | VRD120S6M-5Y |  |  |  | VRD120S6M-5Y | Non-Ducted Indoor Units | 114000 | 11.15 | 25.92 | 129000 | 3.85 | 84000 | 2.81 | R-32 | 9.5
218003114 |  | SAMSUNG | HMSV-A-CB | AM072HCVGJG |  |  |  | AM072HCVGJG | Non-Ducted Indoor Units | 69000 | 11 | 24.18 | 77000 | 3.93 | 51000 | 2.7 | R-32 | 5.75
218004889 |  | SAMSUNG | HMSV-A-CB | AM072HCVGJG |  |  |  | AM072HCVGJG | Mixed Ducted and Non-Ducted Indoor Units | 69000 | 11.3 | 23.74 | 77000 | 3.91 | 51000 | 2.77 | R-32 | 5.75
218003046 |  | SAMSUNG | HMSV-A-CB | AM072HCVGJG |  |  |  | AM072HCVGJG | Ducted Indoor Units | 69000 | 11.6 | 23.3 | 77000 | 3.9 | 51000 | 2.84 | R-32 | 5.75
218043861 |  | LENNOX | HMSV-A-CB | VPD072S6M-5G |  |  |  | VPD072S6M-5G | Ducted Indoor Units | 69000 | 11.6 | 23.3 | 77000 | 3.9 | 51000 | 2.84 | R-32 | 5.75
218043929 |  | LENNOX | HMSV-A-CB | VPD072S6M-5G |  |  |  | VPD072S6M-5G | Non-Ducted Indoor Units | 69000 | 11 | 24.18 | 77000 | 3.93 | 51000 | 2.7 | R-32 | 5.75
218043997 |  | LENNOX | HMSV-A-CB | VPD072S6M-5G |  |  |  | VPD072S6M-5G | Mixed Ducted and Non-Ducted Indoor Units | 69000 | 11.3 | 23.74 | 77000 | 3.91 | 51000 | 2.77 | R-32 | 5.75
218044001 |  | LENNOX | HMSV-A-CB | VPD096S6M-5G |  |  |  | VPD096S6M-5G | Mixed Ducted and Non-Ducted Indoor Units | 92000 | 12.17 | 26.04 | 103000 | 4.07 | 67000 | 2.83 | R-32 | 7.6667
218043933 |  | LENNOX | HMSV-A-CB | VPD096S6M-5G |  |  |  | VPD096S6M-5G | Non-Ducted Indoor Units | 92000 | 12.15 | 27.98 | 103000 | 4.21 | 67000 | 2.92 | R-32 | 7.6667
218043865 |  | LENNOX | HMSV-A-CB | VPD096S6M-5G |  |  |  | VPD096S6M-5G | Ducted Indoor Units | 92000 | 12.2 | 24.1 | 103000 | 3.94 | 67000 | 2.75 | R-32 | 7.6667
218003050 |  | SAMSUNG | HMSV-A-CB | AM096HCVGJG |  |  |  | AM096HCVGJG | Ducted Indoor Units | 92000 | 12.2 | 24.1 | 103000 | 3.94 | 67000 | 2.75 | R-32 | 7.6667
218004893 |  | SAMSUNG | HMSV-A-CB | AM096HCVGJG |  |  |  | AM096HCVGJG | Mixed Ducted and Non-Ducted Indoor Units | 92000 | 12.17 | 26.04 | 103000 | 4.07 | 67000 | 2.83 | R-32 | 7.6667
218003118 |  | SAMSUNG | HMSV-A-CB | AM096HCVGJG |  |  |  | AM096HCVGJG | Non-Ducted Indoor Units | 92000 | 12.15 | 27.98 | 103000 | 4.21 | 67000 | 2.92 | R-32 | 7.6667
218004897 |  | SAMSUNG | HMSV-A-CB | AM120HCVGJG |  |  |  | AM120HCVGJG | Mixed Ducted and Non-Ducted Indoor Units | 114000 | 11.42 | 24.26 | 129000 | 3.82 | 84000 | 2.8 | R-32 | 9.5
218004387 |  | SAMSUNG | HMSV-A-CB | AM120HCVGJG |  |  |  | AM120HCVGJG | Non-Ducted Indoor Units | 114000 | 11.15 | 25.92 | 129000 | 3.85 | 84000 | 2.81 | R-32 | 9.5
218003054 |  | SAMSUNG | HMSV-A-CB | AM120HCVGJG |  |  |  | AM120HCVGJG | Ducted Indoor Units | 114000 | 11.7 | 22.6 | 129000 | 3.8 | 84000 | 2.8 | R-32 | 9.5
218043869 |  | LENNOX | HMSV-A-CB | VPD120S6M-5G |  |  |  | VPD120S6M-5G | Ducted Indoor Units | 114000 | 11.7 | 22.6 | 129000 | 3.8 | 84000 | 2.8 | R-32 | 9.5
218044005 |  | LENNOX | HMSV-A-CB | VPD120S6M-5G |  |  |  | VPD120S6M-5G | Mixed Ducted and Non-Ducted Indoor Units | 114000 | 11.42 | 24.26 | 129000 | 3.82 | 84000 | 2.8 | R-32 | 9.5
218043993 |  | LENNOX | HMSV-A-CB | VPD120S6M-5G |  |  |  | VPD120S6M-5G | Non-Ducted Indoor Units | 114000 | 11.15 | 25.92 | 129000 | 3.85 | 84000 | 2.81 | R-32 | 9.5
218003115 |  | SAMSUNG | HMSR-A-CB | AM072HCVGJS |  |  |  | AM072HCVGJS | Non-Ducted Indoor Units | 69000 | 11 | 24.18 | 77000 | 3.93 | 51000 | 2.7 | R-32 | 5.75
218004890 |  | SAMSUNG | HMSR-A-CB | AM072HCVGJS |  |  |  | AM072HCVGJS | Mixed Ducted and Non-Ducted Indoor Units | 69000 | 11.3 | 23.74 | 77000 | 3.91 | 51000 | 2.77 | R-32 | 5.75
218003047 |  | SAMSUNG | HMSR-A-CB | AM072HCVGJS |  |  |  | AM072HCVGJS | Ducted Indoor Units | 69000 | 11.6 | 23.3 | 77000 | 3.9 | 51000 | 2.84 | R-32 | 5.75
218043862 |  | LENNOX | HMSR-A-CB | VRD072S6M-5G |  |  |  | VRD072S6M-5G | Ducted Indoor Units | 69000 | 11.6 | 23.3 | 77000 | 3.9 | 51000 | 2.84 | R-32 | 5.75
218043930 |  | LENNOX | HMSR-A-CB | VRD072S6M-5G |  |  |  | VRD072S6M-5G | Non-Ducted Indoor Units | 69000 | 11 | 24.18 | 77000 | 3.93 | 51000 | 2.7 | R-32 | 5.75
218043998 |  | LENNOX | HMSR-A-CB | VRD072S6M-5G |  |  |  | VRD072S6M-5G | Mixed Ducted and Non-Ducted Indoor Units | 69000 | 11.3 | 23.74 | 77000 | 3.91 | 51000 | 2.77 | R-32 | 5.75
218044002 |  | LENNOX | HMSR-A-CB | VRD096S6M-5G |  |  |  | VRD096S6M-5G | Mixed Ducted and Non-Ducted Indoor Units | 92000 | 12.17 | 26.04 | 103000 | 4.07 | 67000 | 2.83 | R-32 | 7.6667
218043934 |  | LENNOX | HMSR-A-CB | VRD096S6M-5G |  |  |  | VRD096S6M-5G | Non-Ducted Indoor Units | 92000 | 12.15 | 27.98 | 103000 | 4.21 | 67000 | 2.92 | R-32 | 7.6667
218043866 |  | LENNOX | HMSR-A-CB | VRD096S6M-5G |  |  |  | VRD096S6M-5G | Ducted Indoor Units | 92000 | 12.2 | 24.1 | 103000 | 3.94 | 67000 | 2.75 | R-32 | 7.6667
218003051 |  | SAMSUNG | HMSR-A-CB | AM096HCVGJS |  |  |  | AM096HCVGJS | Ducted Indoor Units | 92000 | 12.2 | 24.1 | 103000 | 3.94 | 67000 | 2.75 | R-32 | 7.6667
218004894 |  | SAMSUNG | HMSR-A-CB | AM096HCVGJS |  |  |  | AM096HCVGJS | Mixed Ducted and Non-Ducted Indoor Units | 92000 | 12.17 | 26.04 | 103000 | 4.07 | 67000 | 2.83 | R-32 | 7.6667
218003119 |  | SAMSUNG | HMSR-A-CB | AM096HCVGJS |  |  |  | AM096HCVGJS | Non-Ducted Indoor Units | 92000 | 12.15 | 27.98 | 103000 | 4.21 | 67000 | 2.92 | R-32 | 7.6667
218004898 |  | SAMSUNG | HMSR-A-CB | AM120HCVGJS |  |  |  | AM120HCVGJS | Mixed Ducted and Non-Ducted Indoor Units | 114000 | 11.42 | 24.26 | 129000 | 3.82 | 84000 | 2.8 | R-32 | 9.5
218004388 |  | SAMSUNG | HMSR-A-CB | AM120HCVGJS |  |  |  | AM120HCVGJS | Non-Ducted Indoor Units | 114000 | 11.15 | 25.92 | 129000 | 3.85 | 84000 | 2.81 | R-32 | 9.5
218003055 |  | SAMSUNG | HMSR-A-CB | AM120HCVGJS |  |  |  | AM120HCVGJS | Ducted Indoor Units | 114000 | 11.7 | 22.6 | 129000 | 3.8 | 84000 | 2.8 | R-32 | 9.5
218043870 |  | LENNOX | HMSR-A-CB | VRD120S6M-5G |  |  |  | VRD120S6M-5G | Ducted Indoor Units | 114000 | 11.7 | 22.6 | 129000 | 3.8 | 84000 | 2.8 | R-32 | 9.5
218044006 |  | LENNOX | HMSR-A-CB | VRD120S6M-5G |  |  |  | VRD120S6M-5G | Mixed Ducted and Non-Ducted Indoor Units | 114000 | 11.42 | 24.26 | 129000 | 3.82 | 84000 | 2.8 | R-32 | 9.5
218043994 |  | LENNOX | HMSR-A-CB | VRD120S6M-5G |  |  |  | VRD120S6M-5G | Non-Ducted Indoor Units | 114000 | 11.15 | 25.92 | 129000 | 3.85 | 84000 | 2.81 | R-32 | 9.5
218005667 |  | SAMSUNG | HMSV-A-CB | AM072HCVTFG |  |  |  | AM072HCVTFG | Ducted Indoor Units | 69000 | 11.95 | 24.57 | 77000 | 4.18 | 77000 | 2.6 | R-32 | 5.75
218005699 |  | SAMSUNG | HMSV-A-CB | AM072HCVTFG |  |  |  | AM072HCVTFG | Non-Ducted Indoor Units | 69000 | 12.35 | 26.76 | 77000 | 4.4 | 77000 | 2.64 | R-32 | 5.75
218005739 |  | SAMSUNG | HMSV-A-CB | AM072HCVTFG |  |  |  | AM072HCVTFG | Mixed Ducted and Non-Ducted Indoor Units | 69000 | 12.15 | 25.66 | 77000 | 4.29 | 77000 | 2.62 | R-32 | 5.75
218044063 |  | LENNOX | HMSV-A-CB | VPD072L6M-5Y |  |  |  | VPD072L6M-5Y | Ducted Indoor Units | 69000 | 11.95 | 24.57 | 77000 | 4.18 | 77000 | 2.6 | R-32 | 5.75
218044095 |  | LENNOX | HMSV-A-CB | VPD072L6M-5Y |  |  |  | VPD072L6M-5Y | Non-Ducted Indoor Units | 69000 | 12.35 | 26.76 | 77000 | 4.4 | 77000 | 2.64 | R-32 | 5.75
218044135 |  | LENNOX | HMSV-A-CB | VPD072L6M-5Y |  |  |  | VPD072L6M-5Y | Mixed Ducted and Non-Ducted Indoor Units | 69000 | 12.15 | 25.66 | 77000 | 4.29 | 77000 | 2.62 | R-32 | 5.75
218044139 |  | LENNOX | HMSV-A-CB | VPD096L6M-5Y |  |  |  | VPD096L6M-5Y | Mixed Ducted and Non-Ducted Indoor Units | 92000 | 12.5 | 25.95 | 103000 | 4 | 103000 | 2.48 | R-32 | 7.6667
218044099 |  | LENNOX | HMSV-A-CB | VPD096L6M-5Y |  |  |  | VPD096L6M-5Y | Non-Ducted Indoor Units | 92000 | 12.7 | 26.8 | 103000 | 4.06 | 103000 | 2.49 | R-32 | 7.6667
218044067 |  | LENNOX | HMSV-A-CB | VPD096L6M-5Y |  |  |  | VPD096L6M-5Y | Ducted Indoor Units | 92000 | 12.3 | 25.1 | 103000 | 3.94 | 103000 | 2.47 | R-32 | 7.6667
218005743 |  | SAMSUNG | HMSV-A-CB | AM096HCVTFG |  |  |  | AM096HCVTFG | Mixed Ducted and Non-Ducted Indoor Units | 92000 | 12.5 | 25.95 | 103000 | 4 | 103000 | 2.48 | R-32 | 7.6667
218005703 |  | SAMSUNG | HMSV-A-CB | AM096HCVTFG |  |  |  | AM096HCVTFG | Non-Ducted Indoor Units | 92000 | 12.7 | 26.8 | 103000 | 4.06 | 103000 | 2.49 | R-32 | 7.6667
218005671 |  | SAMSUNG | HMSV-A-CB | AM096HCVTFG |  |  |  | AM096HCVTFG | Ducted Indoor Units | 92000 | 12.3 | 25.1 | 103000 | 3.94 | 103000 | 2.47 | R-32 | 7.6667
218005675 |  | SAMSUNG | HMSV-A-CB | AM120HCVTFG |  |  |  | AM120HCVTFG | Ducted Indoor Units | 114000 | 12.25 | 24.98 | 129000 | 3.95 | 129000 | 2.38 | R-32 | 9.5
218005707 |  | SAMSUNG | HMSV-A-CB | AM120HCVTFG |  |  |  | AM120HCVTFG | Non-Ducted Indoor Units | 114000 | 11.4 | 26.6 | 129000 | 3.88 | 129000 | 2.36 | R-32 | 9.5
218005747 |  | SAMSUNG | HMSV-A-CB | AM120HCVTFG |  |  |  | AM120HCVTFG | Mixed Ducted and Non-Ducted Indoor Units | 114000 | 11.82 | 25.79 | 129000 | 3.91 | 129000 | 2.37 | R-32 | 9.5
218044071 |  | LENNOX | HMSV-A-CB | VPD120L6M-5Y |  |  |  | VPD120L6M-5Y | Ducted Indoor Units | 114000 | 12.25 | 24.98 | 129000 | 3.95 | 129000 | 2.38 | R-32 | 9.5
218044103 |  | LENNOX | HMSV-A-CB | VPD120L6M-5Y |  |  |  | VPD120L6M-5Y | Non-Ducted Indoor Units | 114000 | 11.4 | 26.6 | 129000 | 3.88 | 129000 | 2.36 | R-32 | 9.5
218044143 |  | LENNOX | HMSV-A-CB | VPD120L6M-5Y |  |  |  | VPD120L6M-5Y | Mixed Ducted and Non-Ducted Indoor Units | 114000 | 11.82 | 25.79 | 129000 | 3.91 | 129000 | 2.37 | R-32 | 9.5
218044136 |  | LENNOX | HMSR-A-CB | VRD072L6M-5Y |  |  |  | VRD072L6M-5Y | Mixed Ducted and Non-Ducted Indoor Units | 69000 | 12.15 | 25.66 | 77000 | 4.29 | 77000 | 2.62 | R-32 | 5.75
218044096 |  | LENNOX | HMSR-A-CB | VRD072L6M-5Y |  |  |  | VRD072L6M-5Y | Non-Ducted Indoor Units | 69000 | 12.35 | 26.76 | 77000 | 4.4 | 77000 | 2.64 | R-32 | 5.75
218044064 |  | LENNOX | HMSR-A-CB | VRD072L6M-5Y |  |  |  | VRD072L6M-5Y | Ducted Indoor Units | 69000 | 11.95 | 24.57 | 77000 | 4.18 | 77000 | 2.6 | R-32 | 5.75
218005700 |  | SAMSUNG | HMSR-A-CB | AM072HCVTFS |  |  |  | AM072HCVTFS | Non-Ducted Indoor Units | 69000 | 12.35 | 26.76 | 77000 | 4.4 | 77000 | 2.64 | R-32 | 5.75
218005740 |  | SAMSUNG | HMSR-A-CB | AM072HCVTFS |  |  |  | AM072HCVTFS | Mixed Ducted and Non-Ducted Indoor Units | 69000 | 12.15 | 25.66 | 77000 | 4.29 | 77000 | 2.62 | R-32 | 5.75
218005668 |  | SAMSUNG | HMSR-A-CB | AM072HCVTFS |  |  |  | AM072HCVTFS | Ducted Indoor Units | 69000 | 11.95 | 24.57 | 77000 | 4.18 | 77000 | 2.6 | R-32 | 5.75
218005672 |  | SAMSUNG | HMSR-A-CB | AM096HCVTFS |  |  |  | AM096HCVTFS | Ducted Indoor Units | 92000 | 12.3 | 25.1 | 103000 | 3.94 | 103000 | 2.47 | R-32 | 7.6667
218005704 |  | SAMSUNG | HMSR-A-CB | AM096HCVTFS |  |  |  | AM096HCVTFS | Non-Ducted Indoor Units | 92000 | 12.7 | 26.8 | 103000 | 4.06 | 103000 | 2.49 | R-32 | 7.6667
218005744 |  | SAMSUNG | HMSR-A-CB | AM096HCVTFS |  |  |  | AM096HCVTFS | Mixed Ducted and Non-Ducted Indoor Units | 92000 | 12.5 | 25.95 | 103000 | 4 | 103000 | 2.48 | R-32 | 7.6667
218044068 |  | LENNOX | HMSR-A-CB | VRD096L6M-5Y |  |  |  | VRD096L6M-5Y | Ducted Indoor Units | 92000 | 12.3 | 25.1 | 103000 | 3.94 | 103000 | 2.47 | R-32 | 7.6667
218044100 |  | LENNOX | HMSR-A-CB | VRD096L6M-5Y |  |  |  | VRD096L6M-5Y | Non-Ducted Indoor Units | 92000 | 12.7 | 26.8 | 103000 | 4.06 | 103000 | 2.49 | R-32 | 7.6667
218044140 |  | LENNOX | HMSR-A-CB | VRD096L6M-5Y |  |  |  | VRD096L6M-5Y | Mixed Ducted and Non-Ducted Indoor Units | 92000 | 12.5 | 25.95 | 103000 | 4 | 103000 | 2.48 | R-32 | 7.6667
218044144 |  | LENNOX | HMSR-A-CB | VRD120L6M-5Y |  |  |  | VRD120L6M-5Y | Mixed Ducted and Non-Ducted Indoor Units | 114000 | 11.82 | 25.79 | 129000 | 3.91 | 129000 | 2.37 | R-32 | 9.5
218044104 |  | LENNOX | HMSR-A-CB | VRD120L6M-5Y |  |  |  | VRD120L6M-5Y | Non-Ducted Indoor Units | 114000 | 11.4 | 26.6 | 129000 | 3.88 | 129000 | 2.36 | R-32 | 9.5
218044072 |  | LENNOX | HMSR-A-CB | VRD120L6M-5Y |  |  |  | VRD120L6M-5Y | Ducted Indoor Units | 114000 | 12.25 | 24.98 | 129000 | 3.95 | 129000 | 2.38 | R-32 | 9.5
218005748 |  | SAMSUNG | HMSR-A-CB | AM120HCVTFS |  |  |  | AM120HCVTFS | Mixed Ducted and Non-Ducted Indoor Units | 114000 | 11.82 | 25.79 | 129000 | 3.91 | 129000 | 2.37 | R-32 | 9.5
218005708 |  | SAMSUNG | HMSR-A-CB | AM120HCVTFS |  |  |  | AM120HCVTFS | Non-Ducted Indoor Units | 114000 | 11.4 | 26.6 | 129000 | 3.88 | 129000 | 2.36 | R-32 | 9.5
218005676 |  | SAMSUNG | HMSR-A-CB | AM120HCVTFS |  |  |  | AM120HCVTFS | Ducted Indoor Units | 114000 | 12.25 | 24.98 | 129000 | 3.95 | 129000 | 2.38 | R-32 | 9.5
218005669 |  | SAMSUNG | HMSV-A-CB | AM072HCVTJG |  |  |  | AM072HCVTJG | Ducted Indoor Units | 69000 | 11.95 | 24.57 | 77000 | 4.18 | 77000 | 2.6 | R-32 | 5.75
218005701 |  | SAMSUNG | HMSV-A-CB | AM072HCVTJG |  |  |  | AM072HCVTJG | Non-Ducted Indoor Units | 69000 | 12.35 | 26.76 | 77000 | 4.4 | 77000 | 2.64 | R-32 | 5.75
218005741 |  | SAMSUNG | HMSV-A-CB | AM072HCVTJG |  |  |  | AM072HCVTJG | Mixed Ducted and Non-Ducted Indoor Units | 69000 | 12.15 | 25.66 | 77000 | 4.29 | 77000 | 2.62 | R-32 | 5.75
218044097 |  | LENNOX | HMSV-A-CB | VPD072L6M-5G |  |  |  | VPD072L6M-5G | Non-Ducted Indoor Units | 69000 | 12.35 | 26.76 | 77000 | 4.4 | 77000 | 2.64 | R-32 | 5.75
218044065 |  | LENNOX | HMSV-A-CB | VPD072L6M-5G |  |  |  | VPD072L6M-5G | Ducted Indoor Units | 69000 | 11.95 | 24.57 | 77000 | 4.18 | 77000 | 2.6 | R-32 | 5.75
218044137 |  | LENNOX | HMSV-A-CB | VPD072L6M-5G |  |  |  | VPD072L6M-5G | Mixed Ducted and Non-Ducted Indoor Units | 69000 | 12.15 | 25.66 | 77000 | 4.29 | 77000 | 2.62 | R-32 | 5.75
218044141 |  | LENNOX | HMSV-A-CB | VPD096L6M-5G |  |  |  | VPD096L6M-5G | Mixed Ducted and Non-Ducted Indoor Units | 92000 | 12.5 | 25.95 | 103000 | 4 | 103000 | 2.48 | R-32 | 7.6667
218044069 |  | LENNOX | HMSV-A-CB | VPD096L6M-5G |  |  |  | VPD096L6M-5G | Ducted Indoor Units | 92000 | 12.3 | 25.1 | 103000 | 3.94 | 103000 | 2.47 | R-32 | 7.6667
218044101 |  | LENNOX | HMSV-A-CB | VPD096L6M-5G |  |  |  | VPD096L6M-5G | Non-Ducted Indoor Units | 92000 | 12.7 | 26.8 | 103000 | 4.06 | 103000 | 2.49 | R-32 | 7.6667
218005745 |  | SAMSUNG | HMSV-A-CB | AM096HCVTJG |  |  |  | AM096HCVTJG | Mixed Ducted and Non-Ducted Indoor Units | 92000 | 12.5 | 25.95 | 103000 | 4 | 103000 | 2.48 | R-32 | 7.6667
218005705 |  | SAMSUNG | HMSV-A-CB | AM096HCVTJG |  |  |  | AM096HCVTJG | Non-Ducted Indoor Units | 92000 | 12.7 | 26.8 | 103000 | 4.06 | 103000 | 2.49 | R-32 | 7.6667
218005673 |  | SAMSUNG | HMSV-A-CB | AM096HCVTJG |  |  |  | AM096HCVTJG | Ducted Indoor Units | 92000 | 12.3 | 25.1 | 103000 | 3.94 | 103000 | 2.47 | R-32 | 7.6667
218005677 |  | SAMSUNG | HMSV-A-CB | AM120HCVTJG |  |  |  | AM120HCVTJG | Ducted Indoor Units | 114000 | 12.25 | 24.98 | 129000 | 3.95 | 129000 | 2.38 | R-32 | 9.5
218005709 |  | SAMSUNG | HMSV-A-CB | AM120HCVTJG |  |  |  | AM120HCVTJG | Non-Ducted Indoor Units | 114000 | 11.4 | 26.6 | 129000 | 3.88 | 129000 | 2.36 | R-32 | 9.5
218005749 |  | SAMSUNG | HMSV-A-CB | AM120HCVTJG |  |  |  | AM120HCVTJG | Mixed Ducted and Non-Ducted Indoor Units | 114000 | 11.82 | 25.79 | 129000 | 3.91 | 129000 | 2.37 | R-32 | 9.5
218044073 |  | LENNOX | HMSV-A-CB | VPD120L6M-5G |  |  |  | VPD120L6M-5G | Ducted Indoor Units | 114000 | 12.25 | 24.98 | 129000 | 3.95 | 129000 | 2.38 | R-32 | 9.5
218044105 |  | LENNOX | HMSV-A-CB | VPD120L6M-5G |  |  |  | VPD120L6M-5G | Non-Ducted Indoor Units | 114000 | 11.4 | 26.6 | 129000 | 3.88 | 129000 | 2.36 | R-32 | 9.5
218044145 |  | LENNOX | HMSV-A-CB | VPD120L6M-5G |  |  |  | VPD120L6M-5G | Mixed Ducted and Non-Ducted Indoor Units | 114000 | 11.82 | 25.79 | 129000 | 3.91 | 129000 | 2.37 | R-32 | 9.5
218044138 |  | LENNOX | HMSR-A-CB | VRD072L6M-5G |  |  |  | VRD072L6M-5G | Mixed Ducted and Non-Ducted Indoor Units | 69000 | 12.15 | 25.66 | 77000 | 4.29 | 77000 | 2.62 | R-32 | 5.75
218044098 |  | LENNOX | HMSR-A-CB | VRD072L6M-5G |  |  |  | VRD072L6M-5G | Non-Ducted Indoor Units | 69000 | 12.35 | 26.76 | 77000 | 4.4 | 77000 | 2.64 | R-32 | 5.75
218044066 |  | LENNOX | HMSR-A-CB | VRD072L6M-5G |  |  |  | VRD072L6M-5G | Ducted Indoor Units | 69000 | 11.95 | 24.57 | 77000 | 4.18 | 77000 | 2.6 | R-32 | 5.75
218005702 |  | SAMSUNG | HMSR-A-CB | AM072HCVTJS |  |  |  | AM072HCVTJS | Non-Ducted Indoor Units | 69000 | 12.35 | 26.76 | 77000 | 4.4 | 77000 | 2.64 | R-32 | 5.75
218005742 |  | SAMSUNG | HMSR-A-CB | AM072HCVTJS |  |  |  | AM072HCVTJS | Mixed Ducted and Non-Ducted Indoor Units | 69000 | 12.15 | 25.66 | 77000 | 4.29 | 77000 | 2.62 | R-32 | 5.75
218005670 |  | SAMSUNG | HMSR-A-CB | AM072HCVTJS |  |  |  | AM072HCVTJS | Ducted Indoor Units | 69000 | 11.95 | 24.57 | 77000 | 4.18 | 77000 | 2.6 | R-32 | 5.75
218005674 |  | SAMSUNG | HMSR-A-CB | AM096HCVTJS |  |  |  | AM096HCVTJS | Ducted Indoor Units | 92000 | 12.3 | 25.1 | 103000 | 3.94 | 103000 | 2.47 | R-32 | 7.6667
218005706 |  | SAMSUNG | HMSR-A-CB | AM096HCVTJS |  |  |  | AM096HCVTJS | Non-Ducted Indoor Units | 92000 | 12.7 | 26.8 | 103000 | 4.06 | 103000 | 2.49 | R-32 | 7.6667
218005746 |  | SAMSUNG | HMSR-A-CB | AM096HCVTJS |  |  |  | AM096HCVTJS | Mixed Ducted and Non-Ducted Indoor Units | 92000 | 12.5 | 25.95 | 103000 | 4 | 103000 | 2.48 | R-32 | 7.6667
218044070 |  | LENNOX | HMSR-A-CB | VRD096L6M-5G |  |  |  | VRD096L6M-5G | Ducted Indoor Units | 92000 | 12.3 | 25.1 | 103000 | 3.94 | 103000 | 2.47 | R-32 | 7.6667
218044102 |  | LENNOX | HMSR-A-CB | VRD096L6M-5G |  |  |  | VRD096L6M-5G | Non-Ducted Indoor Units | 92000 | 12.7 | 26.8 | 103000 | 4.06 | 103000 | 2.49 | R-32 | 7.6667
218044142 |  | LENNOX | HMSR-A-CB | VRD096L6M-5G |  |  |  | VRD096L6M-5G | Mixed Ducted and Non-Ducted Indoor Units | 92000 | 12.5 | 25.95 | 103000 | 4 | 103000 | 2.48 | R-32 | 7.6667
218044146 |  | LENNOX | HMSR-A-CB | VRD120L6M-5G |  |  |  | VRD120L6M-5G | Mixed Ducted and Non-Ducted Indoor Units | 114000 | 11.82 | 25.79 | 129000 | 3.91 | 129000 | 2.37 | R-32 | 9.5
218044106 |  | LENNOX | HMSR-A-CB | VRD120L6M-5G |  |  |  | VRD120L6M-5G | Non-Ducted Indoor Units | 114000 | 11.4 | 26.6 | 129000 | 3.88 | 129000 | 2.36 | R-32 | 9.5
218044074 |  | LENNOX | HMSR-A-CB | VRD120L6M-5G |  |  |  | VRD120L6M-5G | Ducted Indoor Units | 114000 | 12.25 | 24.98 | 129000 | 3.95 | 129000 | 2.38 | R-32 | 9.5
218005750 |  | SAMSUNG | HMSR-A-CB | AM120HCVTJS |  |  |  | AM120HCVTJS | Mixed Ducted and Non-Ducted Indoor Units | 114000 | 11.82 | 25.79 | 129000 | 3.91 | 129000 | 2.37 | R-32 | 9.5
218005710 |  | SAMSUNG | HMSR-A-CB | AM120HCVTJS |  |  |  | AM120HCVTJS | Non-Ducted Indoor Units | 114000 | 11.4 | 26.6 | 129000 | 3.88 | 129000 | 2.36 | R-32 | 9.5
218005678 |  | SAMSUNG | HMSR-A-CB | AM120HCVTJS |  |  |  | AM120HCVTJS | Ducted Indoor Units | 114000 | 12.25 | 24.98 | 129000 | 3.95 | 129000 | 2.38 | R-32 | 9.5
218007897 |  | MIDEA | HMSR-A-CB | MV8-2R72V2XN10C |  |  |  | MV8-2R72V2XN10C | Ducted Indoor Units | 69000 | 12.6 | 23.9 | 77000 | 3.87 | 64000 | 2.25 | R-454B | 5.75
218007898 |  | MIDEA | HMSR-A-CB | MV8-2R72V2XN10C |  |  |  | MV8-2R72V2XN10C | Non-Ducted Indoor Units | 69000 | 12.8 | 24.5 | 77000 | 4.25 | 64000 | 2.25 | R-454B | 5.75
218007909 |  | MIDEA | HMSR-A-CB | MV8-2R72V2XN10C |  |  |  | MV8-2R72V2XN10C | Mixed Ducted and Non-Ducted Indoor Units | 69000 | 12.7 | 24.2 | 77000 | 4.06 | 64000 | 2.25 | R-454B | 5.75
218007910 |  | MIDEA | HMSR-A-CB | MV8-2R96V2XN10C |  |  |  | MV8-2R96V2XN10C | Mixed Ducted and Non-Ducted Indoor Units | 92000 | 12.35 | 24.6 | 104000 | 4.05 | 87000 | 2.25 | R-454B | 7.6667
218007899 |  | MIDEA | HMSR-A-CB | MV8-2R96V2XN10C |  |  |  | MV8-2R96V2XN10C | Ducted Indoor Units | 92000 | 12 | 22.8 | 104000 | 3.9 | 87000 | 2.25 | R-454B | 7.6667
218007900 |  | MIDEA | HMSR-A-CB | MV8-2R96V2XN10C |  |  |  | MV8-2R96V2XN10C | Non-Ducted Indoor Units | 92000 | 12.7 | 26.4 | 104000 | 4.2 | 87000 | 2.25 | R-454B | 7.6667
218007901 |  | MIDEA | HMSR-A-CB | MV8-2R120V2XN10C |  |  |  | MV8-2R120V2XN10C | Ducted Indoor Units | 115000 | 11.6 | 22 | 130000 | 3.72 | 91000 | 2.25 | R-454B | 9.5833
218007902 |  | MIDEA | HMSR-A-CB | MV8-2R120V2XN10C |  |  |  | MV8-2R120V2XN10C | Non-Ducted Indoor Units | 115000 | 12.1 | 24.5 | 130000 | 4.06 | 91000 | 2.25 | R-454B | 9.5833
218007911 |  | MIDEA | HMSR-A-CB | MV8-2R120V2XN10C |  |  |  | MV8-2R120V2XN10C | Mixed Ducted and Non-Ducted Indoor Units | 115000 | 11.85 | 23.25 | 130000 | 3.89 | 91000 | 2.25 | R-454B | 9.5833
218007912 |  | MIDEA | HMSR-A-CB | MV8-2R72V2ZN10C |  |  |  | MV8-2R72V2ZN10C | Mixed Ducted and Non-Ducted Indoor Units | 69000 | 12.7 | 24.2 | 77000 | 4.06 | 64000 | 2.25 | R-454B | 5.75
218007903 |  | MIDEA | HMSR-A-CB | MV8-2R72V2ZN10C |  |  |  | MV8-2R72V2ZN10C | Ducted Indoor Units | 69000 | 12.6 | 23.9 | 77000 | 3.87 | 64000 | 2.25 | R-454B | 5.75
218007904 |  | MIDEA | HMSR-A-CB | MV8-2R72V2ZN10C |  |  |  | MV8-2R72V2ZN10C | Non-Ducted Indoor Units | 69000 | 12.8 | 24.5 | 77000 | 4.25 | 64000 | 2.25 | R-454B | 5.75
218007905 |  | MIDEA | HMSR-A-CB | MV8-2R96V2ZN10C |  |  |  | MV8-2R96V2ZN10C | Ducted Indoor Units | 92000 | 12 | 22.8 | 104000 | 3.9 | 87000 | 2.25 | R-454B | 7.6667
218007906 |  | MIDEA | HMSR-A-CB | MV8-2R96V2ZN10C |  |  |  | MV8-2R96V2ZN10C | Non-Ducted Indoor Units | 92000 | 12.7 | 26.4 | 104000 | 4.2 | 87000 | 2.25 | R-454B | 7.6667
218007913 |  | MIDEA | HMSR-A-CB | MV8-2R96V2ZN10C |  |  |  | MV8-2R96V2ZN10C | Mixed Ducted and Non-Ducted Indoor Units | 92000 | 12.35 | 24.6 | 104000 | 4.05 | 87000 | 2.25 | R-454B | 7.6667
218007914 |  | MIDEA | HMSR-A-CB | MV8-2R120V2ZN10C |  |  |  | MV8-2R120V2ZN10C | Mixed Ducted and Non-Ducted Indoor Units | 115000 | 11.85 | 23.25 | 130000 | 3.89 | 91000 | 2.25 | R-454B | 9.5833
218007907 |  | MIDEA | HMSR-A-CB | MV8-2R120V2ZN10C |  |  |  | MV8-2R120V2ZN10C | Ducted Indoor Units | 115000 | 11.6 | 22 | 130000 | 3.72 | 91000 | 2.25 | R-454B | 9.5833
218007908 |  | MIDEA | HMSR-A-CB | MV8-2R120V2ZN10C |  |  |  | MV8-2R120V2ZN10C | Non-Ducted Indoor Units | 115000 | 12.1 | 24.5 | 130000 | 4.06 | 91000 | 2.25 | R-454B | 9.5833
218008878 |  | MIDEA | HMSV-A-CB | MV8-X72V2XN10C |  |  |  | MV8-X72V2XN10C | Ducted Indoor Units | 69000 | 12.2 | 22 | 77000 | 3.87 | 64000 | 2.35 | R-454B | 5.75
218008879 |  | MIDEA | HMSV-A-CB | MV8-X72V2XN10C |  |  |  | MV8-X72V2XN10C | Non-Ducted Indoor Units | 69000 | 12.7 | 23 | 77000 | 4.3 | 64000 | 2.51 | R-454B | 5.75
218008880 |  | MIDEA | HMSV-A-CB | MV8-X96V2XN10C |  |  |  | MV8-X96V2XN10C | Ducted Indoor Units | 92000 | 11.8 | 22 | 103000 | 3.8 | 87000 | 2.33 | R-454B | 7.6667
218008881 |  | MIDEA | HMSV-A-CB | MV8-X96V2XN10C |  |  |  | MV8-X96V2XN10C | Non-Ducted Indoor Units | 92000 | 12.5 | 24.5 | 103000 | 4.05 | 87000 | 2.45 | R-454B | 7.6667
218008882 |  | MIDEA | HMSV-A-CB | MV8-X120V2XN10C |  |  |  | MV8-X120V2XN10C | Ducted Indoor Units | 115000 | 11.5 | 21.5 | 129000 | 3.71 | 93000 | 2.31 | R-454B | 9.5833
218008883 |  | MIDEA | HMSV-A-CB | MV8-X120V2XN10C |  |  |  | MV8-X120V2XN10C | Non-Ducted Indoor Units | 115000 | 12 | 23 | 129000 | 4 | 93000 | 2.36 | R-454B | 9.5833
218008884 |  | MIDEA | HMSV-A-CB | MV8-X72V2ZN10C |  |  |  | MV8-X72V2ZN10C | Ducted Indoor Units | 69000 | 12.2 | 22 | 77000 | 3.87 | 64000 | 2.35 | R-454B | 5.75
218008885 |  | MIDEA | HMSV-A-CB | MV8-X72V2ZN10C |  |  |  | MV8-X72V2ZN10C | Non-Ducted Indoor Units | 69000 | 12.7 | 23 | 77000 | 4.3 | 64000 | 2.51 | R-454B | 5.75
218008886 |  | MIDEA | HMSV-A-CB | MV8-X96V2ZN10C |  |  |  | MV8-X96V2ZN10C | Ducted Indoor Units | 92000 | 11.8 | 22 | 103000 | 3.8 | 87000 | 2.33 | R-454B | 7.6667
218008887 |  | MIDEA | HMSV-A-CB | MV8-X96V2ZN10C |  |  |  | MV8-X96V2ZN10C | Non-Ducted Indoor Units | 92000 | 12.5 | 24.5 | 103000 | 4.05 | 87000 | 2.45 | R-454B | 7.6667
218008888 |  | MIDEA | HMSV-A-CB | MV8-X120V2ZN10C |  |  |  | MV8-X120V2ZN10C | Ducted Indoor Units | 115000 | 11.5 | 21.5 | 129000 | 3.71 | 93000 | 2.31 | R-454B | 9.5833
218008889 |  | MIDEA | HMSV-A-CB | MV8-X120V2ZN10C |  |  |  | MV8-X120V2ZN10C | Non-Ducted Indoor Units | 115000 | 12 | 23 | 129000 | 4 | 93000 | 2.36 | R-454B | 9.5833
218036901 |  | DAIKIN | HMSV-A-CB | RXYA72AATJ* |  |  |  | RXYA72AATJ* | Non-Ducted Indoor Units | 69000 | 12.5 | 23.5 | 69000 | 3.64 | 51000 | 2.4 | R-32 | 5.75
218036937 |  | DAIKIN | HMSV-A-CB | RXYA72AATJ* |  |  |  | RXYA72AATJ* | Ducted Indoor Units | 69000 | 12.4 | 21 | 69000 | 3.6 | 51000 | 2.4 | R-32 | 5.75
218036973 |  | DAIKIN | HMSV-A-CB | RXYA72AATJ* |  |  |  | RXYA72AATJ* | Mixed Ducted and Non-Ducted Indoor Units | 69000 | 12.45 | 22.25 | 69000 | 3.62 | 51000 | 2.4 | R-32 | 5.75
218036974 |  | DAIKIN | HMSV-A-CB | RXYA96AATJ* |  |  |  | RXYA96AATJ* | Mixed Ducted and Non-Ducted Indoor Units | 92000 | 12.1 | 22.65 | 92000 | 3.45 | 72000 | 2.27 | R-32 | 7.6667
218036938 |  | DAIKIN | HMSV-A-CB | RXYA96AATJ* |  |  |  | RXYA96AATJ* | Ducted Indoor Units | 92000 | 12 | 20.8 | 92000 | 3.4 | 72000 | 2.25 | R-32 | 7.6667
218036902 |  | DAIKIN | HMSV-A-CB | RXYA96AATJ* |  |  |  | RXYA96AATJ* | Non-Ducted Indoor Units | 92000 | 12.2 | 24.5 | 92000 | 3.5 | 72000 | 2.3 | R-32 | 7.6667
218036903 |  | DAIKIN | HMSV-A-CB | RXYA120AATJ* |  |  |  | RXYA120AATJ* | Non-Ducted Indoor Units | 114000 | 11.1 | 22.8 | 114000 | 3.4 | 82000 | 2.25 | R-32 | 9.5
218036939 |  | DAIKIN | HMSV-A-CB | RXYA120AATJ* |  |  |  | RXYA120AATJ* | Ducted Indoor Units | 114000 | 11.1 | 20 | 114000 | 3.4 | 82000 | 2.25 | R-32 | 9.5
218036975 |  | DAIKIN | HMSV-A-CB | RXYA120AATJ* |  |  |  | RXYA120AATJ* | Mixed Ducted and Non-Ducted Indoor Units | 114000 | 11.1 | 21.4 | 114000 | 3.4 | 82000 | 2.25 | R-32 | 9.5
218036919 |  | DAIKIN | HMSV-A-CB | RXYA72AAYD* |  |  |  | RXYA72AAYD* | Non-Ducted Indoor Units | 69000 | 12.5 | 23.5 | 69000 | 3.64 | 51000 | 2.4 | R-32 | 5.75
218036955 |  | DAIKIN | HMSV-A-CB | RXYA72AAYD* |  |  |  | RXYA72AAYD* | Ducted Indoor Units | 69000 | 12.4 | 21 | 69000 | 3.6 | 51000 | 2.4 | R-32 | 5.75
218036991 |  | DAIKIN | HMSV-A-CB | RXYA72AAYD* |  |  |  | RXYA72AAYD* | Mixed Ducted and Non-Ducted Indoor Units | 69000 | 12.45 | 22.25 | 69000 | 3.62 | 51000 | 2.4 | R-32 | 5.75
218036992 |  | DAIKIN | HMSV-A-CB | RXYA96AAYD* |  |  |  | RXYA96AAYD* | Mixed Ducted and Non-Ducted Indoor Units | 92000 | 12.1 | 22.65 | 92000 | 3.45 | 72000 | 2.27 | R-32 | 7.6667
218036956 |  | DAIKIN | HMSV-A-CB | RXYA96AAYD* |  |  |  | RXYA96AAYD* | Ducted Indoor Units | 92000 | 12 | 20.8 | 92000 | 3.4 | 72000 | 2.25 | R-32 | 7.6667
218036920 |  | DAIKIN | HMSV-A-CB | RXYA96AAYD* |  |  |  | RXYA96AAYD* | Non-Ducted Indoor Units | 92000 | 12.2 | 24.5 | 92000 | 3.5 | 72000 | 2.3 | R-32 | 7.6667
218036921 |  | DAIKIN | HMSV-A-CB | RXYA120AAYD* |  |  |  | RXYA120AAYD* | Non-Ducted Indoor Units | 114000 | 11.1 | 22.8 | 114000 | 3.4 | 82000 | 2.25 | R-32 | 9.5
218036957 |  | DAIKIN | HMSV-A-CB | RXYA120AAYD* |  |  |  | RXYA120AAYD* | Ducted Indoor Units | 114000 | 11.1 | 20 | 114000 | 3.4 | 82000 | 2.25 | R-32 | 9.5
218036993 |  | DAIKIN | HMSV-A-CB | RXYA120AAYD* |  |  |  | RXYA120AAYD* | Mixed Ducted and Non-Ducted Indoor Units | 114000 | 11.1 | 21.4 | 114000 | 3.4 | 82000 | 2.25 | R-32 | 9.5
218037009 |  | DAIKIN | HMSR-A-CB | REYA72AATJ* |  |  |  | REYA72AATJ* | Non-Ducted Indoor Units | 69000 | 12.5 | 23.6 | 69000 | 3.8 | 51000 | 2.4 | R-32 | 5.75
218037045 |  | DAIKIN | HMSR-A-CB | REYA72AATJ* |  |  |  | REYA72AATJ* | Ducted Indoor Units | 69000 | 12.4 | 21.2 | 69000 | 3.6 | 51000 | 2.4 | R-32 | 5.75
218037081 |  | DAIKIN | HMSR-A-CB | REYA72AATJ* |  |  |  | REYA72AATJ* | Mixed Ducted and Non-Ducted Indoor Units | 69000 | 12.45 | 22.4 | 69000 | 3.7 | 51000 | 2.4 | R-32 | 5.75
218037082 |  | DAIKIN | HMSR-A-CB | REYA96AATJ* |  |  |  | REYA96AATJ* | Mixed Ducted and Non-Ducted Indoor Units | 92000 | 12.1 | 22.7 | 92000 | 3.7 | 72000 | 2.27 | R-32 | 7.6667
218037046 |  | DAIKIN | HMSR-A-CB | REYA96AATJ* |  |  |  | REYA96AATJ* | Ducted Indoor Units | 92000 | 12 | 21.2 | 92000 | 3.6 | 72000 | 2.25 | R-32 | 7.6667
218037010 |  | DAIKIN | HMSR-A-CB | REYA96AATJ* |  |  |  | REYA96AATJ* | Non-Ducted Indoor Units | 92000 | 12.2 | 24.2 | 92000 | 3.8 | 72000 | 2.3 | R-32 | 7.6667
218037011 |  | DAIKIN | HMSR-A-CB | REYA120AATJ* |  |  |  | REYA120AATJ* | Non-Ducted Indoor Units | 114000 | 11.1 | 23 | 114000 | 3.5 | 82000 | 2.25 | R-32 | 9.5
218037047 |  | DAIKIN | HMSR-A-CB | REYA120AATJ* |  |  |  | REYA120AATJ* | Ducted Indoor Units | 114000 | 11.1 | 20.2 | 114000 | 3.5 | 82000 | 2.25 | R-32 | 9.5
218037083 |  | DAIKIN | HMSR-A-CB | REYA120AATJ* |  |  |  | REYA120AATJ* | Mixed Ducted and Non-Ducted Indoor Units | 114000 | 11.1 | 21.6 | 114000 | 3.5 | 82000 | 2.25 | R-32 | 9.5
218037027 |  | DAIKIN | HMSR-A-CB | REYA72AAYD* |  |  |  | REYA72AAYD* | Non-Ducted Indoor Units | 69000 | 12.5 | 23.6 | 69000 | 3.8 | 51000 | 2.4 | R-32 | 5.75
218037063 |  | DAIKIN | HMSR-A-CB | REYA72AAYD* |  |  |  | REYA72AAYD* | Ducted Indoor Units | 69000 | 12.4 | 21.2 | 69000 | 3.6 | 51000 | 2.4 | R-32 | 5.75
218037099 |  | DAIKIN | HMSR-A-CB | REYA72AAYD* |  |  |  | REYA72AAYD* | Mixed Ducted and Non-Ducted Indoor Units | 69000 | 12.45 | 22.4 | 69000 | 3.7 | 51000 | 2.4 | R-32 | 5.75
218037100 |  | DAIKIN | HMSR-A-CB | REYA96AAYD* |  |  |  | REYA96AAYD* | Mixed Ducted and Non-Ducted Indoor Units | 92000 | 12.1 | 22.7 | 92000 | 3.7 | 72000 | 2.27 | R-32 | 7.6667
218037064 |  | DAIKIN | HMSR-A-CB | REYA96AAYD* |  |  |  | REYA96AAYD* | Ducted Indoor Units | 92000 | 12 | 21.2 | 92000 | 3.6 | 72000 | 2.25 | R-32 | 7.6667
218037028 |  | DAIKIN | HMSR-A-CB | REYA96AAYD* |  |  |  | REYA96AAYD* | Non-Ducted Indoor Units | 92000 | 12.2 | 24.2 | 92000 | 3.8 | 72000 | 2.3 | R-32 | 7.6667
218037029 |  | DAIKIN | HMSR-A-CB | REYA120AAYD* |  |  |  | REYA120AAYD* | Non-Ducted Indoor Units | 114000 | 11.1 | 23 | 114000 | 3.5 | 82000 | 2.25 | R-32 | 9.5
218037065 |  | DAIKIN | HMSR-A-CB | REYA120AAYD* |  |  |  | REYA120AAYD* | Ducted Indoor Units | 114000 | 11.1 | 20.2 | 114000 | 3.5 | 82000 | 2.25 | R-32 | 9.5
218037101 |  | DAIKIN | HMSR-A-CB | REYA120AAYD* |  |  |  | REYA120AAYD* | Mixed Ducted and Non-Ducted Indoor Units | 114000 | 11.1 | 21.6 | 114000 | 3.5 | 82000 | 2.25 | R-32 | 9.5
213886360 | 1/1/2027 | SAMSUNG | HMSV-A-CB | AM096BXVTFH |  |  |  | AM096BXVTFH | Ducted Indoor Units | 92000 | 12.85 | 25.1 | 103000 | 3.94 | 103000 | 2.47 | R-410A | 7.6667
213886392 | 1/1/2027 | SAMSUNG | HMSV-A-CB | AM096BXVTFH |  |  |  | AM096BXVTFH | Non-Ducted Indoor Units | 92000 | 13.4 | 28 | 103000 | 4.06 | 103000 | 2.49 | R-410A | 7.6667
213886432 | 1/1/2027 | SAMSUNG | HMSV-A-CB | AM096BXVTFH |  |  |  | AM096BXVTFH | Mixed Ducted and Non-Ducted Indoor Units | 92000 | 13.12 | 26.55 | 103000 | 4 | 103000 | 2.48 | R-410A | 7.6667
216602170 | 1/1/2027 | LENNOX | HMSV-A-CB | VPC096L4M-4Y |  |  |  | VPC096L4M-4Y | Non-Ducted Indoor Units | 92000 | 13.4 | 28 | 103000 | 4.06 | 103000 | 2.49 | R-410A | 7.6667
216602243 | 1/1/2027 | LENNOX | HMSV-A-CB | VPC096L4M-4Y |  |  |  | VPC096L4M-4Y | Mixed Ducted and Non-Ducted Indoor Units | 92000 | 13.12 | 26.55 | 103000 | 4 | 103000 | 2.48 | R-410A | 7.6667
216602117 | 1/1/2027 | LENNOX | HMSV-A-CB | VPC096L4M-4Y |  |  |  | VPC096L4M-4Y | Ducted Indoor Units | 92000 | 12.85 | 25.1 | 103000 | 3.94 | 103000 | 2.47 | R-410A | 7.6667
216602253 | 1/1/2027 | LENNOX | HMSV-A-CB | VPC120L4M-4Y |  |  |  | VPC120L4M-4Y | Mixed Ducted and Non-Ducted Indoor Units | 114000 | 12.32 | 25.7 | 129000 | 3.95 | 129000 | 2.28 | R-410A | 9.5
216602177 | 1/1/2027 | LENNOX | HMSV-A-CB | VPC120L4M-4Y |  |  |  | VPC120L4M-4Y | Non-Ducted Indoor Units | 114000 | 12 | 26.5 | 129000 | 3.98 | 129000 | 2.25 | R-410A | 9.5
216602124 | 1/1/2027 | LENNOX | HMSV-A-CB | VPC120L4M-4Y |  |  |  | VPC120L4M-4Y | Ducted Indoor Units | 114000 | 12.65 | 24.9 | 129000 | 3.92 | 129000 | 2.32 | R-410A | 9.5
213886436 | 1/1/2027 | SAMSUNG | HMSV-A-CB | AM120BXVTFH |  |  |  | AM120BXVTFH | Mixed Ducted and Non-Ducted Indoor Units | 114000 | 12.32 | 25.7 | 129000 | 3.95 | 129000 | 2.28 | R-410A | 9.5
213886396 | 1/1/2027 | SAMSUNG | HMSV-A-CB | AM120BXVTFH |  |  |  | AM120BXVTFH | Non-Ducted Indoor Units | 114000 | 12 | 26.5 | 129000 | 3.98 | 129000 | 2.25 | R-410A | 9.5
213886364 | 1/1/2027 | SAMSUNG | HMSV-A-CB | AM120BXVTFH |  |  |  | AM120BXVTFH | Ducted Indoor Units | 114000 | 12.65 | 24.9 | 129000 | 3.92 | 129000 | 2.32 | R-410A | 9.5
213886358 | 1/1/2027 | SAMSUNG | HMSV-A-CB | AM072BXVTJH |  |  |  | AM072BXVTJH | Ducted Indoor Units | 69000 | 12.7 | 23.7 | 77000 | 4.14 | 77000 | 2.46 | R-410A | 5.75
213886390 | 1/1/2027 | SAMSUNG | HMSV-A-CB | AM072BXVTJH |  |  |  | AM072BXVTJH | Non-Ducted Indoor Units | 69000 | 13.1 | 28.3 | 77000 | 4.3 | 77000 | 2.58 | R-410A | 5.75
213886430 | 1/1/2027 | SAMSUNG | HMSV-A-CB | AM072BXVTJH |  |  |  | AM072BXVTJH | Mixed Ducted and Non-Ducted Indoor Units | 69000 | 12.9 | 26 | 77000 | 4.22 | 77000 | 2.52 | R-410A | 5.75
216602167 | 1/1/2027 | LENNOX | HMSV-A-CB | VPC072L4M-4G |  |  |  | VPC072L4M-4G | Non-Ducted Indoor Units | 69000 | 13.1 | 28.3 | 77000 | 4.3 | 77000 | 2.58 | R-410A | 5.75
216602237 | 1/1/2027 | LENNOX | HMSV-A-CB | VPC072L4M-4G |  |  |  | VPC072L4M-4G | Mixed Ducted and Non-Ducted Indoor Units | 69000 | 12.9 | 26 | 77000 | 4.22 | 77000 | 2.52 | R-410A | 5.75
216602113 | 1/1/2027 | LENNOX | HMSV-A-CB | VPC072L4M-4G |  |  |  | VPC072L4M-4G | Ducted Indoor Units | 69000 | 12.7 | 23.7 | 77000 | 4.14 | 77000 | 2.46 | R-410A | 5.75
216602120 | 1/1/2027 | LENNOX | HMSV-A-CB | VPC096L4M-4G |  |  |  | VPC096L4M-4G | Ducted Indoor Units | 92000 | 12.85 | 25.1 | 103000 | 3.94 | 103000 | 2.47 | R-410A | 7.6667
216602248 | 1/1/2027 | LENNOX | HMSV-A-CB | VPC096L4M-4G |  |  |  | VPC096L4M-4G | Mixed Ducted and Non-Ducted Indoor Units | 92000 | 13.12 | 26.55 | 103000 | 4 | 103000 | 2.48 | R-410A | 7.6667
216602173 | 1/1/2027 | LENNOX | HMSV-A-CB | VPC096L4M-4G |  |  |  | VPC096L4M-4G | Non-Ducted Indoor Units | 92000 | 13.4 | 28 | 103000 | 4.06 | 103000 | 2.49 | R-410A | 7.6667
213886434 | 1/1/2027 | SAMSUNG | HMSV-A-CB | AM096BXVTJH |  |  |  | AM096BXVTJH | Mixed Ducted and Non-Ducted Indoor Units | 92000 | 13.12 | 26.55 | 103000 | 4 | 103000 | 2.48 | R-410A | 7.6667
213886394 | 1/1/2027 | SAMSUNG | HMSV-A-CB | AM096BXVTJH |  |  |  | AM096BXVTJH | Non-Ducted Indoor Units | 92000 | 13.4 | 28 | 103000 | 4.06 | 103000 | 2.49 | R-410A | 7.6667
213886362 | 1/1/2027 | SAMSUNG | HMSV-A-CB | AM096BXVTJH |  |  |  | AM096BXVTJH | Ducted Indoor Units | 92000 | 12.85 | 25.1 | 103000 | 3.94 | 103000 | 2.47 | R-410A | 7.6667
213886398 | 1/1/2027 | SAMSUNG | HMSV-A-CB | AM120BXVTJH |  |  |  | AM120BXVTJH | Non-Ducted Indoor Units | 114000 | 12 | 26.5 | 129000 | 3.98 | 129000 | 2.25 | R-410A | 9.5
213886366 | 1/1/2027 | SAMSUNG | HMSV-A-CB | AM120BXVTJH |  |  |  | AM120BXVTJH | Ducted Indoor Units | 114000 | 12.65 | 24.9 | 129000 | 3.92 | 129000 | 2.32 | R-410A | 9.5
213886438 | 1/1/2027 | SAMSUNG | HMSV-A-CB | AM120BXVTJH |  |  |  | AM120BXVTJH | Mixed Ducted and Non-Ducted Indoor Units | 114000 | 12.32 | 25.7 | 129000 | 3.95 | 129000 | 2.28 | R-410A | 9.5
216602127 | 1/1/2027 | LENNOX | HMSV-A-CB | VPC120L4M-4G |  |  |  | VPC120L4M-4G | Ducted Indoor Units | 114000 | 12.65 | 24.9 | 129000 | 3.92 | 129000 | 2.32 | R-410A | 9.5
216602180 | 1/1/2027 | LENNOX | HMSV-A-CB | VPC120L4M-4G |  |  |  | VPC120L4M-4G | Non-Ducted Indoor Units | 114000 | 12 | 26.5 | 129000 | 3.98 | 129000 | 2.25 | R-410A | 9.5
216602258 | 1/1/2027 | LENNOX | HMSV-A-CB | VPC120L4M-4G |  |  |  | VPC120L4M-4G | Mixed Ducted and Non-Ducted Indoor Units | 114000 | 12.32 | 25.7 | 129000 | 3.95 | 129000 | 2.28 | R-410A | 9.5
216602235 | 1/1/2027 | LENNOX | HMSR-A-CB | VRC072L4M-4Y |  |  |  | VRC072L4M-4Y | Mixed Ducted and Non-Ducted Indoor Units | 69000 | 12.9 | 26 | 77000 | 4.22 | 77000 | 2.52 | R-410A | 5.75
216602166 | 1/1/2027 | LENNOX | HMSR-A-CB | VRC072L4M-4Y |  |  |  | VRC072L4M-4Y | Non-Ducted Indoor Units | 69000 | 13.1 | 28.3 | 77000 | 4.3 | 77000 | 2.58 | R-410A | 5.75
216602111 | 1/1/2027 | LENNOX | HMSR-A-CB | VRC072L4M-4Y |  |  |  | VRC072L4M-4Y | Ducted Indoor Units | 69000 | 12.7 | 23.7 | 77000 | 4.14 | 77000 | 2.46 | R-410A | 5.75
213886429 | 1/1/2027 | SAMSUNG | HMSR-A-CB | AM072BXVTFR |  |  |  | AM072BXVTFR | Mixed Ducted and Non-Ducted Indoor Units | 69000 | 12.9 | 26 | 77000 | 4.22 | 77000 | 2.52 | R-410A | 5.75
213886389 | 1/1/2027 | SAMSUNG | HMSR-A-CB | AM072BXVTFR |  |  |  | AM072BXVTFR | Non-Ducted Indoor Units | 69000 | 13.1 | 28.3 | 77000 | 4.3 | 77000 | 2.58 | R-410A | 5.75
213886357 | 1/1/2027 | SAMSUNG | HMSR-A-CB | AM072BXVTFR |  |  |  | AM072BXVTFR | Ducted Indoor Units | 69000 | 12.7 | 23.7 | 77000 | 4.14 | 77000 | 2.46 | R-410A | 5.75
213886361 | 1/1/2027 | SAMSUNG | HMSR-A-CB | AM096BXVTFR |  |  |  | AM096BXVTFR | Ducted Indoor Units | 92000 | 12.85 | 25.1 | 103000 | 3.94 | 103000 | 2.47 | R-410A | 7.6667
213886393 | 1/1/2027 | SAMSUNG | HMSR-A-CB | AM096BXVTFR |  |  |  | AM096BXVTFR | Non-Ducted Indoor Units | 92000 | 13.4 | 28 | 103000 | 4.06 | 103000 | 2.49 | R-410A | 7.6667
213886433 | 1/1/2027 | SAMSUNG | HMSR-A-CB | AM096BXVTFR |  |  |  | AM096BXVTFR | Mixed Ducted and Non-Ducted Indoor Units | 92000 | 13.12 | 26.55 | 103000 | 4 | 103000 | 2.48 | R-410A | 7.6667
216602119 | 1/1/2027 | LENNOX | HMSR-A-CB | VRC096L4M-4Y |  |  |  | VRC096L4M-4Y | Ducted Indoor Units | 92000 | 12.85 | 25.1 | 103000 | 3.94 | 103000 | 2.47 | R-410A | 7.6667
216602172 | 1/1/2027 | LENNOX | HMSR-A-CB | VRC096L4M-4Y |  |  |  | VRC096L4M-4Y | Non-Ducted Indoor Units | 92000 | 13.4 | 28 | 103000 | 4.06 | 103000 | 2.49 | R-410A | 7.6667
216602246 | 1/1/2027 | LENNOX | HMSR-A-CB | VRC096L4M-4Y |  |  |  | VRC096L4M-4Y | Mixed Ducted and Non-Ducted Indoor Units | 92000 | 13.12 | 26.55 | 103000 | 4 | 103000 | 2.48 | R-410A | 7.6667
216602256 | 1/1/2027 | LENNOX | HMSR-A-CB | VRC120L4M-4Y |  |  |  | VRC120L4M-4Y | Mixed Ducted and Non-Ducted Indoor Units | 114000 | 12.32 | 25.7 | 129000 | 3.95 | 129000 | 2.28 | R-410A | 9.5
216602179 | 1/1/2027 | LENNOX | HMSR-A-CB | VRC120L4M-4Y |  |  |  | VRC120L4M-4Y | Non-Ducted Indoor Units | 114000 | 12 | 26.5 | 129000 | 3.98 | 129000 | 2.25 | R-410A | 9.5
216602126 | 1/1/2027 | LENNOX | HMSR-A-CB | VRC120L4M-4Y |  |  |  | VRC120L4M-4Y | Ducted Indoor Units | 114000 | 12.65 | 24.9 | 129000 | 3.92 | 129000 | 2.32 | R-410A | 9.5
213886437 | 1/1/2027 | SAMSUNG | HMSR-A-CB | AM120BXVTFR |  |  |  | AM120BXVTFR | Mixed Ducted and Non-Ducted Indoor Units | 114000 | 12.32 | 25.7 | 129000 | 3.95 | 129000 | 2.28 | R-410A | 9.5
213886397 | 1/1/2027 | SAMSUNG | HMSR-A-CB | AM120BXVTFR |  |  |  | AM120BXVTFR | Non-Ducted Indoor Units | 114000 | 12 | 26.5 | 129000 | 3.98 | 129000 | 2.25 | R-410A | 9.5
213886365 | 1/1/2027 | SAMSUNG | HMSR-A-CB | AM120BXVTFR |  |  |  | AM120BXVTFR | Ducted Indoor Units | 114000 | 12.65 | 24.9 | 129000 | 3.92 | 129000 | 2.32 | R-410A | 9.5
213886359 | 1/1/2027 | SAMSUNG | HMSR-A-CB | AM072BXVTJR |  |  |  | AM072BXVTJR | Ducted Indoor Units | 69000 | 12.7 | 23.7 | 77000 | 4.14 | 77000 | 2.46 | R-410A | 5.75
213886391 | 1/1/2027 | SAMSUNG | HMSR-A-CB | AM072BXVTJR |  |  |  | AM072BXVTJR | Non-Ducted Indoor Units | 69000 | 13.1 | 28.3 | 77000 | 4.3 | 77000 | 2.58 | R-410A | 5.75
213886431 | 1/1/2027 | SAMSUNG | HMSR-A-CB | AM072BXVTJR |  |  |  | AM072BXVTJR | Mixed Ducted and Non-Ducted Indoor Units | 69000 | 12.9 | 26 | 77000 | 4.22 | 77000 | 2.52 | R-410A | 5.75
216602169 | 1/1/2027 | LENNOX | HMSR-A-CB | VRC072L4M-4G |  |  |  | VRC072L4M-4G | Non-Ducted Indoor Units | 69000 | 13.1 | 28.3 | 77000 | 4.3 | 77000 | 2.58 | R-410A | 5.75
216602240 | 1/1/2027 | LENNOX | HMSR-A-CB | VRC072L4M-4G |  |  |  | VRC072L4M-4G | Mixed Ducted and Non-Ducted Indoor Units | 69000 | 12.9 | 26 | 77000 | 4.22 | 77000 | 2.52 | R-410A | 5.75
216602115 | 1/1/2027 | LENNOX | HMSR-A-CB | VRC072L4M-4G |  |  |  | VRC072L4M-4G | Ducted Indoor Units | 69000 | 12.7 | 23.7 | 77000 | 4.14 | 77000 | 2.46 | R-410A | 5.75
216602122 | 1/1/2027 | LENNOX | HMSR-A-CB | VRC096L4M-4G |  |  |  | VRC096L4M-4G | Ducted Indoor Units | 92000 | 12.85 | 25.1 | 103000 | 3.94 | 103000 | 2.47 | R-410A | 7.6667
216602251 | 1/1/2027 | LENNOX | HMSR-A-CB | VRC096L4M-4G |  |  |  | VRC096L4M-4G | Mixed Ducted and Non-Ducted Indoor Units | 92000 | 13.12 | 26.55 | 103000 | 4 | 103000 | 2.48 | R-410A | 7.6667
216602175 | 1/1/2027 | LENNOX | HMSR-A-CB | VRC096L4M-4G |  |  |  | VRC096L4M-4G | Non-Ducted Indoor Units | 92000 | 13.4 | 28 | 103000 | 4.06 | 103000 | 2.49 | R-410A | 7.6667
213886435 | 1/1/2027 | SAMSUNG | HMSR-A-CB | AM096BXVTJR |  |  |  | AM096BXVTJR | Mixed Ducted and Non-Ducted Indoor Units | 92000 | 13.12 | 26.55 | 103000 | 4 | 103000 | 2.48 | R-410A | 7.6667
213886395 | 1/1/2027 | SAMSUNG | HMSR-A-CB | AM096BXVTJR |  |  |  | AM096BXVTJR | Non-Ducted Indoor Units | 92000 | 13.4 | 28 | 103000 | 4.06 | 103000 | 2.49 | R-410A | 7.6667
213886363 | 1/1/2027 | SAMSUNG | HMSR-A-CB | AM096BXVTJR |  |  |  | AM096BXVTJR | Ducted Indoor Units | 92000 | 12.85 | 25.1 | 103000 | 3.94 | 103000 | 2.47 | R-410A | 7.6667
213886399 | 1/1/2027 | SAMSUNG | HMSR-A-CB | AM120BXVTJR |  |  |  | AM120BXVTJR | Non-Ducted Indoor Units | 114000 | 12 | 26.5 | 129000 | 3.98 | 129000 | 2.25 | R-410A | 9.5
213886367 | 1/1/2027 | SAMSUNG | HMSR-A-CB | AM120BXVTJR |  |  |  | AM120BXVTJR | Ducted Indoor Units | 114000 | 12.65 | 24.9 | 129000 | 3.92 | 129000 | 2.32 | R-410A | 9.5
213886439 | 1/1/2027 | SAMSUNG | HMSR-A-CB | AM120BXVTJR |  |  |  | AM120BXVTJR | Mixed Ducted and Non-Ducted Indoor Units | 114000 | 12.32 | 25.7 | 129000 | 3.95 | 129000 | 2.28 | R-410A | 9.5
216602129 | 1/1/2027 | LENNOX | HMSR-A-CB | VRC120L4M-4G |  |  |  | VRC120L4M-4G | Ducted Indoor Units | 114000 | 12.65 | 24.9 | 129000 | 3.92 | 129000 | 2.32 | R-410A | 9.5
216602182 | 1/1/2027 | LENNOX | HMSR-A-CB | VRC120L4M-4G |  |  |  | VRC120L4M-4G | Non-Ducted Indoor Units | 114000 | 12 | 26.5 | 129000 | 3.98 | 129000 | 2.25 | R-410A | 9.5
216602260 | 1/1/2027 | LENNOX | HMSR-A-CB | VRC120L4M-4G |  |  |  | VRC120L4M-4G | Mixed Ducted and Non-Ducted Indoor Units | 114000 | 12.32 | 25.7 | 129000 | 3.95 | 129000 | 2.28 | R-410A | 9.5
216602232 | 1/1/2027 | LENNOX | HMSV-A-CB | VPC072L4M-4Y |  |  |  | VPC072L4M-4Y | Mixed Ducted and Non-Ducted Indoor Units | 69000 | 12.9 | 26 | 77000 | 4.22 | 77000 | 2.52 | R-410A | 5.75
216602164 | 1/1/2027 | LENNOX | HMSV-A-CB | VPC072L4M-4Y |  |  |  | VPC072L4M-4Y | Non-Ducted Indoor Units | 69000 | 13.1 | 28.3 | 77000 | 4.3 | 77000 | 2.58 | R-410A | 5.75
216602108 | 1/1/2027 | LENNOX | HMSV-A-CB | VPC072L4M-4Y |  |  |  | VPC072L4M-4Y | Ducted Indoor Units | 69000 | 12.7 | 23.7 | 77000 | 4.14 | 77000 | 2.46 | R-410A | 5.75
213886428 | 1/1/2027 | SAMSUNG | HMSV-A-CB | AM072BXVTFH |  |  |  | AM072BXVTFH | Mixed Ducted and Non-Ducted Indoor Units | 69000 | 12.9 | 26 | 77000 | 4.22 | 77000 | 2.52 | R-410A | 5.75
213886388 | 1/1/2027 | SAMSUNG | HMSV-A-CB | AM072BXVTFH |  |  |  | AM072BXVTFH | Non-Ducted Indoor Units | 69000 | 13.1 | 28.3 | 77000 | 4.3 | 77000 | 2.58 | R-410A | 5.75
213886356 | 1/1/2027 | SAMSUNG | HMSV-A-CB | AM072BXVTFH |  |  |  | AM072BXVTFH | Ducted Indoor Units | 69000 | 12.7 | 23.7 | 77000 | 4.14 | 77000 | 2.46 | R-410A | 5.75
213897041 | 1/1/2027 | DAIKIN | HMSV-A-CB | RXYQ72AATJ* |  |  |  | RXYQ72AATJ* | Ducted Indoor Units | 69000 | 12.2 | 19.8 | 69000 | 3.6 | 51000 | 2.4 | R-410A | 5.75
213897059 | 1/1/2027 | DAIKIN | HMSV-A-CB | RXYQ72AATJ* |  |  |  | RXYQ72AATJ* | Mixed Ducted and Non-Ducted Indoor Units | 69000 | 12.35 | 21.5 | 69000 | 3.62 | 51000 | 2.4 | R-410A | 5.75
213897015 | 1/1/2027 | DAIKIN | HMSV-A-CB | RXYQ72AATJ* |  |  |  | RXYQ72AATJ* | Non-Ducted Indoor Units | 69000 | 12.5 | 23.2 | 69000 | 3.64 | 51000 | 2.4 | R-410A | 5.75
213897016 | 1/1/2027 | DAIKIN | HMSV-A-CB | RXYQ96AATJ* |  |  |  | RXYQ96AATJ* | Non-Ducted Indoor Units | 92000 | 12.2 | 23.6 | 92000 | 3.5 | 66000 | 2.4 | R-410A | 7.6667
213897060 | 1/1/2027 | DAIKIN | HMSV-A-CB | RXYQ96AATJ* |  |  |  | RXYQ96AATJ* | Mixed Ducted and Non-Ducted Indoor Units | 92000 | 12.1 | 21.5 | 92000 | 3.45 | 66000 | 2.4 | R-410A | 7.6667
213897042 | 1/1/2027 | DAIKIN | HMSV-A-CB | RXYQ96AATJ* |  |  |  | RXYQ96AATJ* | Ducted Indoor Units | 92000 | 12 | 19.4 | 92000 | 3.4 | 66000 | 2.4 | R-410A | 7.6667
213897043 | 1/1/2027 | DAIKIN | HMSV-A-CB | RXYQ120AATJ* |  |  |  | RXYQ120AATJ* | Ducted Indoor Units | 114000 | 11.1 | 19.3 | 110000 | 3.4 | 72000 | 2.25 | R-410A | 9.5
213897068 | 1/1/2027 | DAIKIN | HMSV-A-CB | RXYQ72AAYD* |  |  |  | RXYQ72AAYD* | Mixed Ducted and Non-Ducted Indoor Units | 69000 | 12.35 | 21.5 | 69000 | 3.62 | 51000 | 2.4 | R-410A | 5.75
213897050 | 1/1/2027 | DAIKIN | HMSV-A-CB | RXYQ72AAYD* |  |  |  | RXYQ72AAYD* | Ducted Indoor Units | 69000 | 12.2 | 19.8 | 69000 | 3.6 | 51000 | 2.4 | R-410A | 5.75
213897028 | 1/1/2027 | DAIKIN | HMSV-A-CB | RXYQ72AAYD* |  |  |  | RXYQ72AAYD* | Non-Ducted Indoor Units | 69000 | 12.5 | 23.2 | 69000 | 3.64 | 51000 | 2.4 | R-410A | 5.75
213897029 | 1/1/2027 | DAIKIN | HMSV-A-CB | RXYQ96AAYD* |  |  |  | RXYQ96AAYD* | Non-Ducted Indoor Units | 92000 | 12.2 | 23.6 | 92000 | 3.5 | 66000 | 2.4 | R-410A | 7.6667
213897051 | 1/1/2027 | DAIKIN | HMSV-A-CB | RXYQ96AAYD* |  |  |  | RXYQ96AAYD* | Ducted Indoor Units | 92000 | 12 | 19.4 | 92000 | 3.4 | 66000 | 2.4 | R-410A | 7.6667
213897069 | 1/1/2027 | DAIKIN | HMSV-A-CB | RXYQ96AAYD* |  |  |  | RXYQ96AAYD* | Mixed Ducted and Non-Ducted Indoor Units | 92000 | 12.1 | 21.5 | 92000 | 3.45 | 66000 | 2.4 | R-410A | 7.6667
213897052 | 1/1/2027 | DAIKIN | HMSV-A-CB | RXYQ120AAYD* |  |  |  | RXYQ120AAYD* | Ducted Indoor Units | 114000 | 11.1 | 19.3 | 110000 | 3.4 | 72000 | 2.25 | R-410A | 9.5
213885856 | 1/1/2027 | GREE | HMSR-A-CB | GMV-VQ72WM/C-F(U) |  |  |  | GMV-VQ72WM/C-F(U) | Ducted Indoor Units | 69000 | 11.4 | 21 | 77000 | 4 | 68000 | 2.25 | R-410A | 5.75
213885853 | 1/1/2027 | GREE | HMSR-A-CB | GMV-VQ72WM/C-F(U) |  |  |  | GMV-VQ72WM/C-F(U) | Non-Ducted Indoor Units | 69000 | 11.8 | 23.8 | 77000 | 4.4 | 68000 | 2.25 | R-410A | 5.75
215685126 | 1/1/2027 | GREE | HMSR-A-CB | GMV-VQ72WM/C-F(U) |  |  |  | GMV-VQ72WM/C-F(U) | Mixed Ducted and Non-Ducted Indoor Units | 69000 | 11.6 | 22.4 | 77000 | 4.2 | 68000 | 2.25 | R-410A | 5.75
215685127 | 1/1/2027 | GREE | HMSR-A-CB | GMV-VQ96WM/C-F(U) |  |  |  | GMV-VQ96WM/C-F(U) | Mixed Ducted and Non-Ducted Indoor Units | 92000 | 10.8 | 20.55 | 103000 | 3.95 | 76000 | 2.25 | R-410A | 7.6667
213885857 | 1/1/2027 | GREE | HMSR-A-CB | GMV-VQ96WM/C-F(U) |  |  |  | GMV-VQ96WM/C-F(U) | Ducted Indoor Units | 92000 | 11.6 | 20.2 | 103000 | 3.9 | 78000 | 2.25 | R-410A | 7.6667
213885858 | 1/1/2027 | GREE | HMSR-A-CB | GMV-VQ120WM/C-F(U) |  |  |  | GMV-VQ120WM/C-F(U) | Ducted Indoor Units | 114000 | 11 | 19.7 | 129000 | 3.8 | 81000 | 2.25 | R-410A | 9.5
215685128 | 1/1/2027 | GREE | HMSR-A-CB | GMV-VQ120WM/C-F(U) |  |  |  | GMV-VQ120WM/C-F(U) | Mixed Ducted and Non-Ducted Indoor Units | 114000 | 10.5 | 20.05 | 129000 | 3.87 | 81000 | 2.25 | R-410A | 9.5
215685129 | 1/1/2027 | LENNOX | HMSR-A-CB | VEP072C432Y2 |  |  |  | VEP072C432Y2 | Mixed Ducted and Non-Ducted Indoor Units | 69000 | 10.72 | 20.8 | 77000 | 3.81 | 64000 | 2.25 | R-410A | 5.75
215685121 | 1/1/2027 | GREE | HMSR-A-CB | GMV-Q72WM/C-F(U) |  |  |  | GMV-Q72WM/C-F(U) | Mixed Ducted and Non-Ducted Indoor Units | 69000 | 10.72 | 20.8 | 77000 | 3.81 | 64000 | 2.25 | R-410A | 5.75
214728275 | 1/1/2027 | LENNOX | HMSR-A-CB | VEP072C432Y2 |  |  |  | VEP072C432Y2 | Ducted Indoor Units | 69000 | 11.2 | 20.4 | 77000 | 3.68 | 66000 | 2.25 | R-410A | 5.75
213880759 | 1/1/2027 | GREE | HMSR-A-CB | GMV-Q72WM/C-F(U) |  |  |  | GMV-Q72WM/C-F(U) | Ducted Indoor Units | 69000 | 11.2 | 20.4 | 77000 | 3.68 | 66000 | 2.25 | R-410A | 5.75
214728280 | 1/1/2027 | LENNOX | HMSR-A-CB | VEP096C432Y2 |  |  |  | VEP096C432Y2 | Ducted Indoor Units | 92000 | 11 | 22.2 | 103000 | 3.8 | 75000 | 2.25 | R-410A | 7.6667
213928536 | 1/1/2027 | GREE | HMSR-A-CB | GMV-Q96WM/C-F(U) |  |  |  | GMV-Q96WM/C-F(U) | Ducted Indoor Units | 92000 | 11 | 22.2 | 103000 | 3.8 | 75000 | 2.25 | R-410A | 7.6667
215685122 | 1/1/2027 | GREE | HMSR-A-CB | GMV-Q96WM/C-F(U) |  |  |  | GMV-Q96WM/C-F(U) | Mixed Ducted and Non-Ducted Indoor Units | 92000 | 10.45 | 21.75 | 103000 | 3.9 | 75000 | 2.25 | R-410A | 7.6667
215685130 | 1/1/2027 | LENNOX | HMSR-A-CB | VEP096C432Y2 |  |  |  | VEP096C432Y2 | Mixed Ducted and Non-Ducted Indoor Units | 92000 | 10.45 | 21.75 | 103000 | 3.9 | 75000 | 2.25 | R-410A | 7.6667
213916331 | 1/1/2027 | LG | HMSV-A-CB | ARUN072BSS5 |  |  |  | ARUN072BSS5 | Ducted Indoor Units | 69000 | 10.5 | 21.8 | 77000 | 3.62 | 54000 | 2.4 | R-410A | 5.75
213916332 | 1/1/2027 | LG | HMSV-A-CB | ARUN072BSS5 |  |  |  | ARUN072BSS5 | Non-Ducted Indoor Units | 69000 | 10.3 | 21.8 | 77000 | 4.04 | 54000 | 2.5 | R-410A | 5.75
213916335 | 1/1/2027 | LG | HMSV-A-CB | ARUN072BSS5 |  |  |  | ARUN072BSS5 | Mixed Ducted and Non-Ducted Indoor Units | 69000 | 10.4 | 21.8 | 77000 | 3.83 | 54000 | 2.45 | R-410A | 5.75
213895919 | 1/1/2027 | DAIKIN | HMSR-A-CB | REYQ72AATJ* |  |  |  | REYQ72AATJ* | Ducted Indoor Units | 69000 | 11.8 | 19 | 69000 | 3.6 | 51000 | 2.4 | R-410A | 5.75
213895937 | 1/1/2027 | DAIKIN | HMSR-A-CB | REYQ72AATJ* |  |  |  | REYQ72AATJ* | Mixed Ducted and Non-Ducted Indoor Units | 69000 | 12 | 20 | 69000 | 3.7 | 51000 | 2.35 | R-410A | 5.75
213895897 | 1/1/2027 | DAIKIN | HMSR-A-CB | REYQ72AATJ* |  |  |  | REYQ72AATJ* | Non-Ducted Indoor Units | 69000 | 12.2 | 21 | 69000 | 3.8 | 51000 | 2.3 | R-410A | 5.75
213895898 | 1/1/2027 | DAIKIN | HMSR-A-CB | REYQ96AATJ* |  |  |  | REYQ96AATJ* | Non-Ducted Indoor Units | 92000 | 11.4 | 22.1 | 92000 | 3.8 | 72000 | 2.3 | R-410A | 7.6667
213895938 | 1/1/2027 | DAIKIN | HMSR-A-CB | REYQ96AATJ* |  |  |  | REYQ96AATJ* | Mixed Ducted and Non-Ducted Indoor Units | 92000 | 11.65 | 20.7 | 92000 | 3.7 | 72000 | 2.27 | R-410A | 7.6667
213895716 | 1/1/2027 | DAIKIN | HMSR-A-CB | REYQ96AATJ* |  |  |  | REYQ96AATJ* | Ducted Indoor Units | 92000 | 11.9 | 19.3 | 92000 | 3.6 | 72000 | 2.25 | R-410A | 7.6667
213896224 | 1/1/2027 | DAIKIN | HMSR-A-CB | REYQ120AATJ* |  |  |  | REYQ120AATJ* | Non-Ducted Indoor Units | 114000 | 10.6 | 21.6 | 114000 | 3.5 | 82000 | 2.25 | R-410A | 9.5
213896246 | 1/1/2027 | DAIKIN | HMSR-A-CB | REYQ120AATJ* |  |  |  | REYQ120AATJ* | Mixed Ducted and Non-Ducted Indoor Units | 114000 | 10.75 | 20.1 | 114000 | 3.5 | 82000 | 2.25 | R-410A | 9.5
213895908 | 1/1/2027 | DAIKIN | HMSR-A-CB | REYQ72AAYD* |  |  |  | REYQ72AAYD* | Non-Ducted Indoor Units | 69000 | 12.2 | 21 | 69000 | 3.8 | 51000 | 2.3 | R-410A | 5.75
213895928 | 1/1/2027 | DAIKIN | HMSR-A-CB | REYQ72AAYD* |  |  |  | REYQ72AAYD* | Ducted Indoor Units | 69000 | 11.8 | 19 | 69000 | 3.6 | 51000 | 2.4 | R-410A | 5.75
213895947 | 1/1/2027 | DAIKIN | HMSR-A-CB | REYQ72AAYD* |  |  |  | REYQ72AAYD* | Mixed Ducted and Non-Ducted Indoor Units | 69000 | 12 | 20 | 69000 | 3.7 | 51000 | 2.35 | R-410A | 5.75
213895948 | 1/1/2027 | DAIKIN | HMSR-A-CB | REYQ96AAYD* |  |  |  | REYQ96AAYD* | Mixed Ducted and Non-Ducted Indoor Units | 92000 | 11.65 | 20.7 | 92000 | 3.7 | 72000 | 2.27 | R-410A | 7.6667
213895718 | 1/1/2027 | DAIKIN | HMSR-A-CB | REYQ96AAYD* |  |  |  | REYQ96AAYD* | Ducted Indoor Units | 92000 | 11.9 | 19.3 | 92000 | 3.6 | 72000 | 2.25 | R-410A | 7.6667
213895909 | 1/1/2027 | DAIKIN | HMSR-A-CB | REYQ96AAYD* |  |  |  | REYQ96AAYD* | Non-Ducted Indoor Units | 92000 | 11.4 | 22.1 | 92000 | 3.8 | 72000 | 2.3 | R-410A | 7.6667
213896254 | 1/1/2027 | DAIKIN | HMSR-A-CB | REYQ120AAYD* |  |  |  | REYQ120AAYD* | Mixed Ducted and Non-Ducted Indoor Units | 114000 | 10.75 | 20.1 | 114000 | 3.5 | 82000 | 2.25 | R-410A | 9.5
213896228 | 1/1/2027 | DAIKIN | HMSR-A-CB | REYQ120AAYD* |  |  |  | REYQ120AAYD* | Non-Ducted Indoor Units | 114000 | 10.6 | 21.6 | 114000 | 3.5 | 82000 | 2.25 | R-410A | 9.5
213893987 | 1/1/2027 | SAMSUNG | HMSV-A-CB | AM072BXVGFH |  |  |  | AM072BXVGFH | Non-Ducted Indoor Units | 69000 | 12.2 | 28 | 77000 | 3.93 | 51000 | 2.5 | R-410A | 5.75
213893881 | 1/1/2027 | SAMSUNG | HMSV-A-CB | AM072BXVGFH |  |  |  | AM072BXVGFH | Mixed Ducted and Non-Ducted Indoor Units | 69000 | 11.85 | 25.5 | 77000 | 3.86 | 51000 | 2.52 | R-410A | 5.75
213893925 | 1/1/2027 | SAMSUNG | HMSV-A-CB | AM072BXVGFH |  |  |  | AM072BXVGFH | Ducted Indoor Units | 69000 | 11.5 | 23 | 77000 | 3.8 | 51000 | 2.55 | R-410A | 5.75
216602343 | 1/1/2027 | LENNOX | HMSV-A-CB | VPC072S4M-4Y |  |  |  | VPC072S4M-4Y | Mixed Ducted and Non-Ducted Indoor Units | 69000 | 11.85 | 25.5 | 77000 | 3.86 | 51000 | 2.52 | R-410A | 5.75
216602443 | 1/1/2027 | LENNOX | HMSV-A-CB | VPC072S4M-4Y |  |  |  | VPC072S4M-4Y | Ducted Indoor Units | 69000 | 11.5 | 23 | 77000 | 3.8 | 51000 | 2.55 | R-410A | 5.75
216602547 | 1/1/2027 | LENNOX | HMSV-A-CB | VPC072S4M-4Y |  |  |  | VPC072S4M-4Y | Non-Ducted Indoor Units | 69000 | 12.2 | 28 | 77000 | 3.93 | 51000 | 2.5 | R-410A | 5.75
216602450 | 1/1/2027 | LENNOX | HMSV-A-CB | VPC096S4M-4Y |  |  |  | VPC096S4M-4Y | Ducted Indoor Units | 92000 | 12.4 | 24.1 | 103000 | 3.83 | 67000 | 2.73 | R-410A | 7.6667
216602354 | 1/1/2027 | LENNOX | HMSV-A-CB | VPC096S4M-4Y |  |  |  | VPC096S4M-4Y | Mixed Ducted and Non-Ducted Indoor Units | 92000 | 12.75 | 26 | 103000 | 3.98 | 67000 | 2.77 | R-410A | 7.6667
216602337 | 1/1/2027 | LENNOX | HMSV-A-CB | VPC096S4M-4Y |  |  |  | VPC096S4M-4Y | Non-Ducted Indoor Units | 92000 | 13.1 | 27.9 | 103000 | 4.13 | 67000 | 2.82 | R-410A | 7.6667
213893929 | 1/1/2027 | SAMSUNG | HMSV-A-CB | AM096BXVGFH |  |  |  | AM096BXVGFH | Ducted Indoor Units | 92000 | 12.4 | 24.1 | 103000 | 3.83 | 67000 | 2.73 | R-410A | 7.6667
213893877 | 1/1/2027 | SAMSUNG | HMSV-A-CB | AM096BXVGFH |  |  |  | AM096BXVGFH | Non-Ducted Indoor Units | 92000 | 13.1 | 27.9 | 103000 | 4.13 | 67000 | 2.82 | R-410A | 7.6667
213893885 | 1/1/2027 | SAMSUNG | HMSV-A-CB | AM096BXVGFH |  |  |  | AM096BXVGFH | Mixed Ducted and Non-Ducted Indoor Units | 92000 | 12.75 | 26 | 103000 | 3.98 | 67000 | 2.77 | R-410A | 7.6667
213893991 | 1/1/2027 | SAMSUNG | HMSV-A-CB | AM120BXVGFH |  |  |  | AM120BXVGFH | Non-Ducted Indoor Units | 114000 | 11.8 | 25.3 | 129000 | 3.85 | 84000 | 2.81 | R-410A | 9.5
213893889 | 1/1/2027 | SAMSUNG | HMSV-A-CB | AM120BXVGFH |  |  |  | AM120BXVGFH | Mixed Ducted and Non-Ducted Indoor Units | 114000 | 11.9 | 23.95 | 129000 | 3.82 | 84000 | 2.8 | R-410A | 9.5
213893933 | 1/1/2027 | SAMSUNG | HMSV-A-CB | AM120BXVGFH |  |  |  | AM120BXVGFH | Ducted Indoor Units | 114000 | 12 | 22.6 | 129000 | 3.8 | 84000 | 2.8 | R-410A | 9.5
216602362 | 1/1/2027 | LENNOX | HMSV-A-CB | VPC120S4M-4Y |  |  |  | VPC120S4M-4Y | Mixed Ducted and Non-Ducted Indoor Units | 114000 | 11.9 | 23.95 | 129000 | 3.82 | 84000 | 2.8 | R-410A | 9.5
216602457 | 1/1/2027 | LENNOX | HMSV-A-CB | VPC120S4M-4Y |  |  |  | VPC120S4M-4Y | Ducted Indoor Units | 114000 | 12 | 22.6 | 129000 | 3.8 | 84000 | 2.8 | R-410A | 9.5
216602553 | 1/1/2027 | LENNOX | HMSV-A-CB | VPC120S4M-4Y |  |  |  | VPC120S4M-4Y | Non-Ducted Indoor Units | 114000 | 11.8 | 25.3 | 129000 | 3.85 | 84000 | 2.81 | R-410A | 9.5
213893927 | 1/1/2027 | SAMSUNG | HMSV-A-CB | AM072BXVGJH |  |  |  | AM072BXVGJH | Ducted Indoor Units | 69000 | 11.5 | 23 | 77000 | 3.8 | 51000 | 2.55 | R-410A | 5.75
213893883 | 1/1/2027 | SAMSUNG | HMSV-A-CB | AM072BXVGJH |  |  |  | AM072BXVGJH | Mixed Ducted and Non-Ducted Indoor Units | 69000 | 11.85 | 25.5 | 77000 | 3.86 | 51000 | 2.52 | R-410A | 5.75
213893989 | 1/1/2027 | SAMSUNG | HMSV-A-CB | AM072BXVGJH |  |  |  | AM072BXVGJH | Non-Ducted Indoor Units | 69000 | 12.2 | 28 | 77000 | 3.93 | 51000 | 2.5 | R-410A | 5.75
216602447 | 1/1/2027 | LENNOX | HMSV-A-CB | VPC072S4M-4G |  |  |  | VPC072S4M-4G | Ducted Indoor Units | 69000 | 11.5 | 23 | 77000 | 3.8 | 51000 | 2.55 | R-410A | 5.75
216602550 | 1/1/2027 | LENNOX | HMSV-A-CB | VPC072S4M-4G |  |  |  | VPC072S4M-4G | Non-Ducted Indoor Units | 69000 | 12.2 | 28 | 77000 | 3.93 | 51000 | 2.5 | R-410A | 5.75
216602349 | 1/1/2027 | LENNOX | HMSV-A-CB | VPC072S4M-4G |  |  |  | VPC072S4M-4G | Mixed Ducted and Non-Ducted Indoor Units | 69000 | 11.85 | 25.5 | 77000 | 3.86 | 51000 | 2.52 | R-410A | 5.75
216602357 | 1/1/2027 | LENNOX | HMSV-A-CB | VPC096S4M-4G |  |  |  | VPC096S4M-4G | Mixed Ducted and Non-Ducted Indoor Units | 92000 | 12.75 | 26 | 103000 | 3.98 | 67000 | 2.77 | R-410A | 7.6667
216602340 | 1/1/2027 | LENNOX | HMSV-A-CB | VPC096S4M-4G |  |  |  | VPC096S4M-4G | Non-Ducted Indoor Units | 92000 | 13.1 | 27.9 | 103000 | 4.13 | 67000 | 2.82 | R-410A | 7.6667
216602454 | 1/1/2027 | LENNOX | HMSV-A-CB | VPC096S4M-4G |  |  |  | VPC096S4M-4G | Ducted Indoor Units | 92000 | 12.4 | 24.1 | 103000 | 3.83 | 67000 | 2.73 | R-410A | 7.6667
213893879 | 1/1/2027 | SAMSUNG | HMSV-A-CB | AM096BXVGJH |  |  |  | AM096BXVGJH | Non-Ducted Indoor Units | 92000 | 13.1 | 27.9 | 103000 | 4.13 | 67000 | 2.82 | R-410A | 7.6667
213893887 | 1/1/2027 | SAMSUNG | HMSV-A-CB | AM096BXVGJH |  |  |  | AM096BXVGJH | Mixed Ducted and Non-Ducted Indoor Units | 92000 | 12.75 | 26 | 103000 | 3.98 | 67000 | 2.77 | R-410A | 7.6667
213893931 | 1/1/2027 | SAMSUNG | HMSV-A-CB | AM096BXVGJH |  |  |  | AM096BXVGJH | Ducted Indoor Units | 92000 | 12.4 | 24.1 | 103000 | 3.83 | 67000 | 2.73 | R-410A | 7.6667
213893935 | 1/1/2027 | SAMSUNG | HMSV-A-CB | AM120BXVGJH |  |  |  | AM120BXVGJH | Ducted Indoor Units | 114000 | 12 | 22.6 | 129000 | 3.8 | 84000 | 2.8 | R-410A | 9.5
213893891 | 1/1/2027 | SAMSUNG | HMSV-A-CB | AM120BXVGJH |  |  |  | AM120BXVGJH | Mixed Ducted and Non-Ducted Indoor Units | 114000 | 11.9 | 23.95 | 129000 | 3.82 | 84000 | 2.8 | R-410A | 9.5
213893993 | 1/1/2027 | SAMSUNG | HMSV-A-CB | AM120BXVGJH |  |  |  | AM120BXVGJH | Non-Ducted Indoor Units | 114000 | 11.8 | 25.3 | 129000 | 3.85 | 84000 | 2.81 | R-410A | 9.5
216602461 | 1/1/2027 | LENNOX | HMSV-A-CB | VPC120S4M-4G |  |  |  | VPC120S4M-4G | Ducted Indoor Units | 114000 | 12 | 22.6 | 129000 | 3.8 | 84000 | 2.8 | R-410A | 9.5
216602557 | 1/1/2027 | LENNOX | HMSV-A-CB | VPC120S4M-4G |  |  |  | VPC120S4M-4G | Non-Ducted Indoor Units | 114000 | 11.8 | 25.3 | 129000 | 3.85 | 84000 | 2.81 | R-410A | 9.5
216602366 | 1/1/2027 | LENNOX | HMSV-A-CB | VPC120S4M-4G |  |  |  | VPC120S4M-4G | Mixed Ducted and Non-Ducted Indoor Units | 114000 | 11.9 | 23.95 | 129000 | 3.82 | 84000 | 2.8 | R-410A | 9.5
213893926 | 1/1/2027 | SAMSUNG | HMSR-A-CB | AM072BXVGFR |  |  |  | AM072BXVGFR | Ducted Indoor Units | 69000 | 11.5 | 23 | 77000 | 3.8 | 51000 | 2.55 | R-410A | 5.75
213893882 | 1/1/2027 | SAMSUNG | HMSR-A-CB | AM072BXVGFR |  |  |  | AM072BXVGFR | Mixed Ducted and Non-Ducted Indoor Units | 69000 | 11.85 | 25.5 | 77000 | 3.86 | 51000 | 2.52 | R-410A | 5.75
213893988 | 1/1/2027 | SAMSUNG | HMSR-A-CB | AM072BXVGFR |  |  |  | AM072BXVGFR | Non-Ducted Indoor Units | 69000 | 12.2 | 28 | 77000 | 3.93 | 51000 | 2.5 | R-410A | 5.75
216602446 | 1/1/2027 | LENNOX | HMSR-A-CB | VRC072S4M-4Y |  |  |  | VRC072S4M-4Y | Ducted Indoor Units | 69000 | 11.5 | 23 | 77000 | 3.8 | 51000 | 2.55 | R-410A | 5.75
216602549 | 1/1/2027 | LENNOX | HMSR-A-CB | VRC072S4M-4Y |  |  |  | VRC072S4M-4Y | Non-Ducted Indoor Units | 69000 | 12.2 | 28 | 77000 | 3.93 | 51000 | 2.5 | R-410A | 5.75
216602795 | 1/1/2027 | LENNOX | HMSR-A-CB | VRC072S4M-4Y |  |  |  | VRC072S4M-4J | Mixed Ducted and Non-Ducted Indoor Units | 69000 | 11.85 | 25.5 | 77000 | 3.86 | 51000 | 2.52 | R-410A | 5.75
216602346 | 1/1/2027 | LENNOX | HMSR-A-CB | VRC072S4M-4Y |  |  |  | VRC072S4M-4Y | Mixed Ducted and Non-Ducted Indoor Units | 69000 | 11.85 | 25.5 | 77000 | 3.86 | 51000 | 2.52 | R-410A | 5.75
214826411 | 1/1/2027 | SAMSUNG | HMSR-A-CB | AM072BXVGFR |  |  |  | AM072DXVGQR | Mixed Ducted and Non-Ducted Indoor Units | 69000 | 11.85 | 25.5 | 77000 | 3.86 | 51000 | 2.52 | R-410A | 5.75
214826412 | 1/1/2027 | SAMSUNG | HMSR-A-CB | AM096BXVGFR |  |  |  | AM096DXVGQR | Mixed Ducted and Non-Ducted Indoor Units | 92000 | 12.75 | 26 | 103000 | 3.98 | 67000 | 2.77 | R-410A | 7.6667
216602356 | 1/1/2027 | LENNOX | HMSR-A-CB | VRC096S4M-4Y |  |  |  | VRC096S4M-4Y | Mixed Ducted and Non-Ducted Indoor Units | 92000 | 12.75 | 26 | 103000 | 3.98 | 67000 | 2.77 | R-410A | 7.6667
216602338 | 1/1/2027 | LENNOX | HMSR-A-CB | VRC096S4M-4Y |  |  |  | VRC096S4M-4Y | Non-Ducted Indoor Units | 92000 | 13.1 | 27.9 | 103000 | 4.13 | 67000 | 2.82 | R-410A | 7.6667
216602797 | 1/1/2027 | LENNOX | HMSR-A-CB | VRC096S4M-4Y |  |  |  | VRC096S4M-4J | Mixed Ducted and Non-Ducted Indoor Units | 92000 | 12.75 | 26 | 103000 | 3.98 | 67000 | 2.77 | R-410A | 7.6667
216602452 | 1/1/2027 | LENNOX | HMSR-A-CB | VRC096S4M-4Y |  |  |  | VRC096S4M-4Y | Ducted Indoor Units | 92000 | 12.4 | 24.1 | 103000 | 3.83 | 67000 | 2.73 | R-410A | 7.6667
213893878 | 1/1/2027 | SAMSUNG | HMSR-A-CB | AM096BXVGFR |  |  |  | AM096BXVGFR | Non-Ducted Indoor Units | 92000 | 13.1 | 27.9 | 103000 | 4.13 | 67000 | 2.82 | R-410A | 7.6667
213893886 | 1/1/2027 | SAMSUNG | HMSR-A-CB | AM096BXVGFR |  |  |  | AM096BXVGFR | Mixed Ducted and Non-Ducted Indoor Units | 92000 | 12.75 | 26 | 103000 | 3.98 | 67000 | 2.77 | R-410A | 7.6667
213893930 | 1/1/2027 | SAMSUNG | HMSR-A-CB | AM096BXVGFR |  |  |  | AM096BXVGFR | Ducted Indoor Units | 92000 | 12.4 | 24.1 | 103000 | 3.83 | 67000 | 2.73 | R-410A | 7.6667
213893934 | 1/1/2027 | SAMSUNG | HMSR-A-CB | AM120BXVGFR |  |  |  | AM120BXVGFR | Ducted Indoor Units | 114000 | 12 | 22.6 | 129000 | 3.8 | 84000 | 2.8 | R-410A | 9.5
213893890 | 1/1/2027 | SAMSUNG | HMSR-A-CB | AM120BXVGFR |  |  |  | AM120BXVGFR | Mixed Ducted and Non-Ducted Indoor Units | 114000 | 11.9 | 23.95 | 129000 | 3.82 | 84000 | 2.8 | R-410A | 9.5
213893992 | 1/1/2027 | SAMSUNG | HMSR-A-CB | AM120BXVGFR |  |  |  | AM120BXVGFR | Non-Ducted Indoor Units | 114000 | 11.8 | 25.3 | 129000 | 3.85 | 84000 | 2.81 | R-410A | 9.5
216602459 | 1/1/2027 | LENNOX | HMSR-A-CB | VRC120S4M-4Y |  |  |  | VRC120S4M-4Y | Ducted Indoor Units | 114000 | 12 | 22.6 | 129000 | 3.8 | 84000 | 2.8 | R-410A | 9.5
216602555 | 1/1/2027 | LENNOX | HMSR-A-CB | VRC120S4M-4Y |  |  |  | VRC120S4M-4Y | Non-Ducted Indoor Units | 114000 | 11.8 | 25.3 | 129000 | 3.85 | 84000 | 2.81 | R-410A | 9.5
216602799 | 1/1/2027 | LENNOX | HMSR-A-CB | VRC120S4M-4Y |  |  |  | VRC120S4M-4J | Mixed Ducted and Non-Ducted Indoor Units | 114000 | 11.9 | 23.95 | 129000 | 3.82 | 84000 | 2.8 | R-410A | 9.5
216602364 | 1/1/2027 | LENNOX | HMSR-A-CB | VRC120S4M-4Y |  |  |  | VRC120S4M-4Y | Mixed Ducted and Non-Ducted Indoor Units | 114000 | 11.9 | 23.95 | 129000 | 3.82 | 84000 | 2.8 | R-410A | 9.5
214826413 | 1/1/2027 | SAMSUNG | HMSR-A-CB | AM120BXVGFR |  |  |  | AM120DXVGQR | Mixed Ducted and Non-Ducted Indoor Units | 114000 | 11.9 | 23.95 | 129000 | 3.82 | 84000 | 2.8 | R-410A | 9.5
213893928 | 1/1/2027 | SAMSUNG | HMSR-A-CB | AM072BXVGJR |  |  |  | AM072BXVGJR | Ducted Indoor Units | 69000 | 11.5 | 23 | 77000 | 3.8 | 51000 | 2.55 | R-410A | 5.75
213893884 | 1/1/2027 | SAMSUNG | HMSR-A-CB | AM072BXVGJR |  |  |  | AM072BXVGJR | Mixed Ducted and Non-Ducted Indoor Units | 69000 | 11.85 | 25.5 | 77000 | 3.86 | 51000 | 2.52 | R-410A | 5.75
213893990 | 1/1/2027 | SAMSUNG | HMSR-A-CB | AM072BXVGJR |  |  |  | AM072BXVGJR | Non-Ducted Indoor Units | 69000 | 12.2 | 28 | 77000 | 3.93 | 51000 | 2.5 | R-410A | 5.75
216602449 | 1/1/2027 | LENNOX | HMSR-A-CB | VRC072S4M-4G |  |  |  | VRC072S4M-4G | Ducted Indoor Units | 69000 | 11.5 | 23 | 77000 | 3.8 | 51000 | 2.55 | R-410A | 5.75
216602552 | 1/1/2027 | LENNOX | HMSR-A-CB | VRC072S4M-4G |  |  |  | VRC072S4M-4G | Non-Ducted Indoor Units | 69000 | 12.2 | 28 | 77000 | 3.93 | 51000 | 2.5 | R-410A | 5.75
216602351 | 1/1/2027 | LENNOX | HMSR-A-CB | VRC072S4M-4G |  |  |  | VRC072S4M-4G | Mixed Ducted and Non-Ducted Indoor Units | 69000 | 11.85 | 25.5 | 77000 | 3.86 | 51000 | 2.52 | R-410A | 5.75
216602360 | 1/1/2027 | LENNOX | HMSR-A-CB | VRC096S4M-4G |  |  |  | VRC096S4M-4G | Mixed Ducted and Non-Ducted Indoor Units | 92000 | 12.75 | 26 | 103000 | 3.98 | 67000 | 2.77 | R-410A | 7.6667
216602342 | 1/1/2027 | LENNOX | HMSR-A-CB | VRC096S4M-4G |  |  |  | VRC096S4M-4G | Non-Ducted Indoor Units | 92000 | 13.1 | 27.9 | 103000 | 4.13 | 67000 | 2.82 | R-410A | 7.6667
216602455 | 1/1/2027 | LENNOX | HMSR-A-CB | VRC096S4M-4G |  |  |  | VRC096S4M-4G | Ducted Indoor Units | 92000 | 12.4 | 24.1 | 103000 | 3.83 | 67000 | 2.73 | R-410A | 7.6667
213893880 | 1/1/2027 | SAMSUNG | HMSR-A-CB | AM096BXVGJR |  |  |  | AM096BXVGJR | Non-Ducted Indoor Units | 92000 | 13.1 | 27.9 | 103000 | 4.13 | 67000 | 2.82 | R-410A | 7.6667
213893888 | 1/1/2027 | SAMSUNG | HMSR-A-CB | AM096BXVGJR |  |  |  | AM096BXVGJR | Mixed Ducted and Non-Ducted Indoor Units | 92000 | 12.75 | 26 | 103000 | 3.98 | 67000 | 2.77 | R-410A | 7.6667
213893932 | 1/1/2027 | SAMSUNG | HMSR-A-CB | AM096BXVGJR |  |  |  | AM096BXVGJR | Ducted Indoor Units | 92000 | 12.4 | 24.1 | 103000 | 3.83 | 67000 | 2.73 | R-410A | 7.6667
213893936 | 1/1/2027 | SAMSUNG | HMSR-A-CB | AM120BXVGJR |  |  |  | AM120BXVGJR | Ducted Indoor Units | 114000 | 12 | 22.6 | 129000 | 3.8 | 84000 | 2.8 | R-410A | 9.5
213893892 | 1/1/2027 | SAMSUNG | HMSR-A-CB | AM120BXVGJR |  |  |  | AM120BXVGJR | Mixed Ducted and Non-Ducted Indoor Units | 114000 | 11.9 | 23.95 | 129000 | 3.82 | 84000 | 2.8 | R-410A | 9.5
213893994 | 1/1/2027 | SAMSUNG | HMSR-A-CB | AM120BXVGJR |  |  |  | AM120BXVGJR | Non-Ducted Indoor Units | 114000 | 11.8 | 25.3 | 129000 | 3.85 | 84000 | 2.81 | R-410A | 9.5
216602462 | 1/1/2027 | LENNOX | HMSR-A-CB | VRC120S4M-4G |  |  |  | VRC120S4M-4G | Ducted Indoor Units | 114000 | 12 | 22.6 | 129000 | 3.8 | 84000 | 2.8 | R-410A | 9.5
216602558 | 1/1/2027 | LENNOX | HMSR-A-CB | VRC120S4M-4G |  |  |  | VRC120S4M-4G | Non-Ducted Indoor Units | 114000 | 11.8 | 25.3 | 129000 | 3.85 | 84000 | 2.81 | R-410A | 9.5
216602369 | 1/1/2027 | LENNOX | HMSR-A-CB | VRC120S4M-4G |  |  |  | VRC120S4M-4G | Mixed Ducted and Non-Ducted Indoor Units | 114000 | 11.9 | 23.95 | 129000 | 3.82 | 84000 | 2.8 | R-410A | 9.5
213916286 | 1/1/2027 | LG | HMSR-A-CB | ARUM072BTE5 |  |  |  | ARUM072BTE5 | Ducted Indoor Units | 69000 | 10.4 | 18.9 | 77000 | 3.48 | 51000 | 2.49 | R-410A | 5.75
213916854 | 1/1/2027 | LG | HMSR-A-CB | ARUM096BTE5 |  |  |  | ARUM096BTE5 | Mixed Ducted and Non-Ducted Indoor Units | 92000 | 11.15 | 23.35 | 103000 | 3.99 | 67000 | 2.79 | R-410A | 7.6667
213916284 | 1/1/2027 | LG | HMSR-A-CB | ARUM096BTE5 |  |  |  | ARUM096BTE5 | Non-Ducted Indoor Units | 92000 | 10.4 | 26.6 | 103000 | 4.33 | 67000 | 2.85 | R-410A | 7.6667
213916287 | 1/1/2027 | LG | HMSR-A-CB | ARUM096BTE5 |  |  |  | ARUM096BTE5 | Ducted Indoor Units | 92000 | 11.9 | 20.1 | 103000 | 3.66 | 67000 | 2.73 | R-410A | 7.6667
213916288 | 1/1/2027 | LG | HMSR-A-CB | ARUM121BTE5 |  |  |  | ARUM121BTE5 | Ducted Indoor Units | 114000 | 10.3 | 19.1 | 129000 | 3.46 | 84000 | 2.53 | R-410A | 9.5
213916309 | 1/1/2027 | LG | HMSR-A-CB | ARUM072DTE5 |  |  |  | ARUM072DTE5 | Ducted Indoor Units | 69000 | 10.4 | 18.9 | 77000 | 3.48 | 51000 | 2.49 | R-410A | 5.75
213916862 | 1/1/2027 | LG | HMSR-A-CB | ARUM096DTE5 |  |  |  | ARUM096DTE5 | Mixed Ducted and Non-Ducted Indoor Units | 92000 | 11.15 | 23.35 | 103000 | 3.99 | 67000 | 2.79 | R-410A | 7.6667
213916291 | 1/1/2027 | LG | HMSR-A-CB | ARUM096DTE5 |  |  |  | ARUM096DTE5 | Ducted Indoor Units | 92000 | 11.9 | 20.1 | 103000 | 3.66 | 67000 | 2.73 | R-410A | 7.6667
213916289 | 1/1/2027 | LG | HMSR-A-CB | ARUM096DTE5 |  |  |  | ARUM096DTE5 | Non-Ducted Indoor Units | 92000 | 10.4 | 26.6 | 103000 | 4.33 | 67000 | 2.85 | R-410A | 7.6667
213916292 | 1/1/2027 | LG | HMSR-A-CB | ARUM121DTE5 |  |  |  | ARUM121DTE5 | Ducted Indoor Units | 114000 | 10.3 | 19.1 | 129000 | 3.46 | 84000 | 2.53 | R-410A | 9.5
216699455 | 1/1/2027 | GREE | HMSV-A-CB | GMV-120WM/B-U(U) |  |  |  | GMV-120WM/B-U(U) | Mixed Ducted and Non-Ducted Indoor Units | 114000 | 11.2 | 23.15 | 129000 | 3.4 | 87000 | 2.27 | R-410A | 9.5
218043593 | 1/1/2027 | LENNOX | HMSV-A-CB | VEP120C432G2 |  |  |  | VEP120C432G2 | Mixed Ducted and Non-Ducted Indoor Units | 114000 | 11.2 | 23.15 | 129000 | 3.4 | 87000 | 2.27 | R-410A | 9.5
214091436 | 1/1/2027 | JOHNSON CONTROLS-HITACHI AIR CONDITIONING | HMSV-A-CB | TVAHP072B32S |  |  |  | TVAHP072B32S | Ducted Indoor Units | 69000 | 12 | 19 | 77000 | 3.54 | 56000 | 2.38 | R-410A | 5.75
214091580 | 1/1/2027 | JOHNSON CONTROLS-HITACHI AIR CONDITIONING | HMSV-A-CB | TVAHP072B32S |  |  |  | TVAHP072B32S | Non-Ducted Indoor Units | 69000 | 13.1 | 20.5 | 77000 | 4.25 | 56000 | 2.6 | R-410A | 5.75
214091724 | 1/1/2027 | JOHNSON CONTROLS-HITACHI AIR CONDITIONING | HMSV-A-CB | TVAHP072B32S |  |  |  | TVAHP072B32S | Mixed Ducted and Non-Ducted Indoor Units | 69000 | 12.55 | 19.75 | 77000 | 3.89 | 56000 | 2.49 | R-410A | 5.75
214091581 | 1/1/2027 | JOHNSON CONTROLS-HITACHI AIR CONDITIONING | HMSV-A-CB | TVAHP096B32S |  |  |  | TVAHP096B32S | Non-Ducted Indoor Units | 92000 | 10.8 | 19.6 | 103000 | 3.77 | 72000 | 2.4 | R-410A | 7.6667
214091452 | 1/1/2027 | JOHNSON CONTROLS-HITACHI AIR CONDITIONING | HMSV-A-CB | TVAHP072B42S |  |  |  | TVAHP072B42S | Ducted Indoor Units | 69000 | 12 | 19 | 77000 | 3.54 | 56000 | 2.38 | R-410A | 5.75
214091596 | 1/1/2027 | JOHNSON CONTROLS-HITACHI AIR CONDITIONING | HMSV-A-CB | TVAHP072B42S |  |  |  | TVAHP072B42S | Non-Ducted Indoor Units | 69000 | 13.1 | 20.5 | 77000 | 4.25 | 56000 | 2.6 | R-410A | 5.75
214091740 | 1/1/2027 | JOHNSON CONTROLS-HITACHI AIR CONDITIONING | HMSV-A-CB | TVAHP072B42S |  |  |  | TVAHP072B42S | Mixed Ducted and Non-Ducted Indoor Units | 69000 | 12.55 | 19.75 | 77000 | 3.89 | 56000 | 2.49 | R-410A | 5.75
214091597 | 1/1/2027 | JOHNSON CONTROLS-HITACHI AIR CONDITIONING | HMSV-A-CB | TVAHP096B42S |  |  |  | TVAHP096B42S | Non-Ducted Indoor Units | 92000 | 10.8 | 19.6 | 103000 | 3.77 | 72000 | 2.4 | R-410A | 7.6667
214091532 | 1/1/2027 | HITACHI | HMSV-A-CB | HVAHP072B32S |  |  |  | HVAHP072B32S | Non-Ducted Indoor Units | 69000 | 13.1 | 20.5 | 77000 | 4.25 | 56000 | 2.6 | R-410A | 5.75
214091676 | 1/1/2027 | HITACHI | HMSV-A-CB | HVAHP072B32S |  |  |  | HVAHP072B32S | Mixed Ducted and Non-Ducted Indoor Units | 69000 | 12.55 | 19.75 | 77000 | 3.89 | 56000 | 2.49 | R-410A | 5.75
214078203 | 1/1/2027 | HITACHI | HMSV-A-CB | HVAHP072B32S |  |  |  | HVAHP072B32S | Ducted Indoor Units | 69000 | 12 | 19 | 77000 | 3.54 | 56000 | 2.38 | R-410A | 5.75
214091533 | 1/1/2027 | HITACHI | HMSV-A-CB | HVAHP096B32S |  |  |  | HVAHP096B32S | Non-Ducted Indoor Units | 92000 | 10.8 | 19.6 | 103000 | 3.77 | 72000 | 2.4 | R-410A | 7.6667
214091548 | 1/1/2027 | HITACHI | HMSV-A-CB | HVAHP072B42S |  |  |  | HVAHP072B42S | Non-Ducted Indoor Units | 69000 | 13.1 | 20.5 | 77000 | 4.25 | 56000 | 2.6 | R-410A | 5.75
214091692 | 1/1/2027 | HITACHI | HMSV-A-CB | HVAHP072B42S |  |  |  | HVAHP072B42S | Mixed Ducted and Non-Ducted Indoor Units | 69000 | 12.55 | 19.75 | 77000 | 3.89 | 56000 | 2.49 | R-410A | 5.75
214091404 | 1/1/2027 | HITACHI | HMSV-A-CB | HVAHP072B42S |  |  |  | HVAHP072B42S | Ducted Indoor Units | 69000 | 12 | 19 | 77000 | 3.54 | 56000 | 2.38 | R-410A | 5.75
214091549 | 1/1/2027 | HITACHI | HMSV-A-CB | HVAHP096B42S |  |  |  | HVAHP096B42S | Non-Ducted Indoor Units | 92000 | 10.8 | 19.6 | 103000 | 3.77 | 72000 | 2.4 | R-410A | 7.6667
214091484 | 1/1/2027 | YORK | HMSV-A-CB | YVAHP072B32S |  |  |  | YVAHP072B32S | Ducted Indoor Units | 69000 | 12 | 19 | 77000 | 3.54 | 56000 | 2.38 | R-410A | 5.75
214091628 | 1/1/2027 | YORK | HMSV-A-CB | YVAHP072B32S |  |  |  | YVAHP072B32S | Non-Ducted Indoor Units | 69000 | 13.1 | 20.5 | 77000 | 4.25 | 56000 | 2.6 | R-410A | 5.75
214091772 | 1/1/2027 | YORK | HMSV-A-CB | YVAHP072B32S |  |  |  | YVAHP072B32S | Mixed Ducted and Non-Ducted Indoor Units | 69000 | 12.55 | 19.75 | 77000 | 3.89 | 56000 | 2.49 | R-410A | 5.75
214091629 | 1/1/2027 | YORK | HMSV-A-CB | YVAHP096B32S |  |  |  | YVAHP096B32S | Non-Ducted Indoor Units | 92000 | 10.8 | 19.6 | 103000 | 3.77 | 72000 | 2.4 | R-410A | 7.6667
214091500 | 1/1/2027 | YORK | HMSV-A-CB | YVAHP072B42S |  |  |  | YVAHP072B42S | Ducted Indoor Units | 69000 | 12 | 19 | 77000 | 3.54 | 56000 | 2.38 | R-410A | 5.75
214091644 | 1/1/2027 | YORK | HMSV-A-CB | YVAHP072B42S |  |  |  | YVAHP072B42S | Non-Ducted Indoor Units | 69000 | 13.1 | 20.5 | 77000 | 4.25 | 56000 | 2.6 | R-410A | 5.75
214091788 | 1/1/2027 | YORK | HMSV-A-CB | YVAHP072B42S |  |  |  | YVAHP072B42S | Mixed Ducted and Non-Ducted Indoor Units | 69000 | 12.55 | 19.75 | 77000 | 3.89 | 56000 | 2.49 | R-410A | 5.75
214091645 | 1/1/2027 | YORK | HMSV-A-CB | YVAHP096B42S |  |  |  | YVAHP096B42S | Non-Ducted Indoor Units | 92000 | 10.8 | 19.6 | 103000 | 3.77 | 72000 | 2.4 | R-410A | 7.6667
214584766 | 1/1/2027 | GREE | HMSV-A-CB | GMV-96WM/B-U(U) |  |  |  | GMV-96WM/B-U(U) | Mixed Ducted and Non-Ducted Indoor Units | 92000 | 11.9 | 22.5 | 103000 | 3.65 | 67000 | 2.44 | R-410A | 7.6667
218043596 | 1/1/2027 | LENNOX | HMSV-A-CB | VEP096C432G2 |  |  |  | VEP096C432G2 | Mixed Ducted and Non-Ducted Indoor Units | 92000 | 11.9 | 22.5 | 103000 | 3.65 | 67000 | 2.44 | R-410A | 7.6667
214094178 | 1/1/2027 | HITACHI | HMSR-A-CB | HVAHR072B42S |  |  |  | HVAHR072B42S | Ducted Indoor Units | 69000 | 12 | 19 | 77000 | 3.54 | 56000 | 2.38 | R-410A | 5.75
214094330 | 1/1/2027 | HITACHI | HMSR-A-CB | HVAHR072B42S |  |  |  | HVAHR072B42S | Non-Ducted Indoor Units | 69000 | 13.1 | 20.5 | 77000 | 4.25 | 56000 | 2.6 | R-410A | 5.75
214094474 | 1/1/2027 | HITACHI | HMSR-A-CB | HVAHR072B42S |  |  |  | HVAHR072B42S | Mixed Ducted and Non-Ducted Indoor Units | 69000 | 12.55 | 19.75 | 77000 | 3.89 | 56000 | 2.49 | R-410A | 5.75
214094331 | 1/1/2027 | HITACHI | HMSR-A-CB | HVAHR096B42S |  |  |  | HVAHR096B42S | Non-Ducted Indoor Units | 92000 | 10.8 | 19.6 | 103000 | 3.77 | 72000 | 2.4 | R-410A | 7.6667
214094258 | 1/1/2027 | YORK | HMSR-A-CB | YVAHR072B32S |  |  |  | YVAHR072B32S | Ducted Indoor Units | 69000 | 12 | 19 | 77000 | 3.54 | 56000 | 2.38 | R-410A | 5.75
214094410 | 1/1/2027 | YORK | HMSR-A-CB | YVAHR072B32S |  |  |  | YVAHR072B32S | Non-Ducted Indoor Units | 69000 | 13.1 | 20.5 | 77000 | 4.25 | 56000 | 2.6 | R-410A | 5.75
214094554 | 1/1/2027 | YORK | HMSR-A-CB | YVAHR072B32S |  |  |  | YVAHR072B32S | Mixed Ducted and Non-Ducted Indoor Units | 69000 | 12.55 | 19.75 | 77000 | 3.89 | 56000 | 2.49 | R-410A | 5.75
214094411 | 1/1/2027 | YORK | HMSR-A-CB | YVAHR096B32S |  |  |  | YVAHR096B32S | Non-Ducted Indoor Units | 92000 | 10.8 | 19.6 | 103000 | 3.77 | 72000 | 2.4 | R-410A | 7.6667
214094274 | 1/1/2027 | YORK | HMSR-A-CB | YVAHR072B42S |  |  |  | YVAHR072B42S | Ducted Indoor Units | 69000 | 12 | 19 | 77000 | 3.54 | 56000 | 2.38 | R-410A | 5.75
214094426 | 1/1/2027 | YORK | HMSR-A-CB | YVAHR072B42S |  |  |  | YVAHR072B42S | Non-Ducted Indoor Units | 69000 | 13.1 | 20.5 | 77000 | 4.25 | 56000 | 2.6 | R-410A | 5.75
214094570 | 1/1/2027 | YORK | HMSR-A-CB | YVAHR072B42S |  |  |  | YVAHR072B42S | Mixed Ducted and Non-Ducted Indoor Units | 69000 | 12.55 | 19.75 | 77000 | 3.89 | 56000 | 2.49 | R-410A | 5.75
214094427 | 1/1/2027 | YORK | HMSR-A-CB | YVAHR096B42S |  |  |  | YVAHR096B42S | Non-Ducted Indoor Units | 92000 | 10.8 | 19.6 | 103000 | 3.77 | 72000 | 2.4 | R-410A | 7.6667
214094506 | 1/1/2027 | JOHNSON CONTROLS-HITACHI AIR CONDITIONING | HMSR-A-CB | TVAHR072B32S |  |  |  | TVAHR072B32S | Mixed Ducted and Non-Ducted Indoor Units | 69000 | 12.55 | 19.75 | 77000 | 3.89 | 56000 | 2.49 | R-410A | 5.75
214094362 | 1/1/2027 | JOHNSON CONTROLS-HITACHI AIR CONDITIONING | HMSR-A-CB | TVAHR072B32S |  |  |  | TVAHR072B32S | Non-Ducted Indoor Units | 69000 | 13.1 | 20.5 | 77000 | 4.25 | 56000 | 2.6 | R-410A | 5.75
214094210 | 1/1/2027 | JOHNSON CONTROLS-HITACHI AIR CONDITIONING | HMSR-A-CB | TVAHR072B32S |  |  |  | TVAHR072B32S | Ducted Indoor Units | 69000 | 12 | 19 | 77000 | 3.54 | 56000 | 2.38 | R-410A | 5.75
214094363 | 1/1/2027 | JOHNSON CONTROLS-HITACHI AIR CONDITIONING | HMSR-A-CB | TVAHR096B32S |  |  |  | TVAHR096B32S | Non-Ducted Indoor Units | 92000 | 10.8 | 19.6 | 103000 | 3.77 | 72000 | 2.4 | R-410A | 7.6667
214094522 | 1/1/2027 | JOHNSON CONTROLS-HITACHI AIR CONDITIONING | HMSR-A-CB | TVAHR072B42S |  |  |  | TVAHR072B42S | Mixed Ducted and Non-Ducted Indoor Units | 69000 | 12.55 | 19.75 | 77000 | 3.89 | 56000 | 2.49 | R-410A | 5.75
214094378 | 1/1/2027 | JOHNSON CONTROLS-HITACHI AIR CONDITIONING | HMSR-A-CB | TVAHR072B42S |  |  |  | TVAHR072B42S | Non-Ducted Indoor Units | 69000 | 13.1 | 20.5 | 77000 | 4.25 | 56000 | 2.6 | R-410A | 5.75
214094226 | 1/1/2027 | JOHNSON CONTROLS-HITACHI AIR CONDITIONING | HMSR-A-CB | TVAHR072B42S |  |  |  | TVAHR072B42S | Ducted Indoor Units | 69000 | 12 | 19 | 77000 | 3.54 | 56000 | 2.38 | R-410A | 5.75
214094379 | 1/1/2027 | JOHNSON CONTROLS-HITACHI AIR CONDITIONING | HMSR-A-CB | TVAHR096B42S |  |  |  | TVAHR096B42S | Non-Ducted Indoor Units | 92000 | 10.8 | 19.6 | 103000 | 3.77 | 72000 | 2.4 | R-410A | 7.6667
214094458 | 1/1/2027 | HITACHI | HMSR-A-CB | HVAHR072B32S |  |  |  | HVAHR072B32S | Mixed Ducted and Non-Ducted Indoor Units | 69000 | 12.55 | 19.75 | 77000 | 3.89 | 56000 | 2.49 | R-410A | 5.75
214094314 | 1/1/2027 | HITACHI | HMSR-A-CB | HVAHR072B32S |  |  |  | HVAHR072B32S | Non-Ducted Indoor Units | 69000 | 13.1 | 20.5 | 77000 | 4.25 | 56000 | 2.6 | R-410A | 5.75
214094162 | 1/1/2027 | HITACHI | HMSR-A-CB | HVAHR072B32S |  |  |  | HVAHR072B32S | Ducted Indoor Units | 69000 | 12 | 19 | 77000 | 3.54 | 56000 | 2.38 | R-410A | 5.75
214094315 | 1/1/2027 | HITACHI | HMSR-A-CB | HVAHR096B32S |  |  |  | HVAHR096B32S | Non-Ducted Indoor Units | 92000 | 10.8 | 19.6 | 103000 | 3.77 | 72000 | 2.4 | R-410A | 7.6667
214094394 | 1/1/2027 | JOHNSON CONTROLS-HITACHI AIR CONDITIONING | HMSR-A-CB | TVAHR072B52S |  |  |  | TVAHR072B52S | Non-Ducted Indoor Units | 69000 | 13.1 | 20.5 | 77000 | 4.25 | 56000 | 2.6 | R-410A | 5.75
214094242 | 1/1/2027 | JOHNSON CONTROLS-HITACHI AIR CONDITIONING | HMSR-A-CB | TVAHR072B52S |  |  |  | TVAHR072B52S | Ducted Indoor Units | 69000 | 12 | 19 | 77000 | 3.54 | 56000 | 2.38 | R-410A | 5.75
214094538 | 1/1/2027 | JOHNSON CONTROLS-HITACHI AIR CONDITIONING | HMSR-A-CB | TVAHR072B52S |  |  |  | TVAHR072B52S | Mixed Ducted and Non-Ducted Indoor Units | 69000 | 12.55 | 19.75 | 77000 | 3.89 | 56000 | 2.49 | R-410A | 5.75
214094395 | 1/1/2027 | JOHNSON CONTROLS-HITACHI AIR CONDITIONING | HMSR-A-CB | TVAHR096B52S |  |  |  | TVAHR096B52S | Non-Ducted Indoor Units | 92000 | 10.8 | 19.6 | 103000 | 3.77 | 72000 | 2.4 | R-410A | 7.6667
214094346 | 1/1/2027 | HITACHI | HMSR-A-CB | HVAHR072B52S |  |  |  | HVAHR072B52S | Non-Ducted Indoor Units | 69000 | 13.1 | 20.5 | 77000 | 4.25 | 56000 | 2.6 | R-410A | 5.75
214094194 | 1/1/2027 | HITACHI | HMSR-A-CB | HVAHR072B52S |  |  |  | HVAHR072B52S | Ducted Indoor Units | 69000 | 12 | 19 | 77000 | 3.54 | 56000 | 2.38 | R-410A | 5.75
214094490 | 1/1/2027 | HITACHI | HMSR-A-CB | HVAHR072B52S |  |  |  | HVAHR072B52S | Mixed Ducted and Non-Ducted Indoor Units | 69000 | 12.55 | 19.75 | 77000 | 3.89 | 56000 | 2.49 | R-410A | 5.75
214094347 | 1/1/2027 | HITACHI | HMSR-A-CB | HVAHR096B52S |  |  |  | HVAHR096B52S | Non-Ducted Indoor Units | 92000 | 10.8 | 19.6 | 103000 | 3.77 | 72000 | 2.4 | R-410A | 7.6667
214094290 | 1/1/2027 | YORK | HMSR-A-CB | YVAHR072B52S |  |  |  | YVAHR072B52S | Ducted Indoor Units | 69000 | 12 | 19 | 77000 | 3.54 | 56000 | 2.38 | R-410A | 5.75
214094442 | 1/1/2027 | YORK | HMSR-A-CB | YVAHR072B52S |  |  |  | YVAHR072B52S | Non-Ducted Indoor Units | 69000 | 13.1 | 20.5 | 77000 | 4.25 | 56000 | 2.6 | R-410A | 5.75
214094586 | 1/1/2027 | YORK | HMSR-A-CB | YVAHR072B52S |  |  |  | YVAHR072B52S | Mixed Ducted and Non-Ducted Indoor Units | 69000 | 12.55 | 19.75 | 77000 | 3.89 | 56000 | 2.49 | R-410A | 5.75
214094443 | 1/1/2027 | YORK | HMSR-A-CB | YVAHR096B52S |  |  |  | YVAHR096B52S | Non-Ducted Indoor Units | 92000 | 10.8 | 19.6 | 103000 | 3.77 | 72000 | 2.4 | R-410A | 7.6667
214091756 | 1/1/2027 | JOHNSON CONTROLS-HITACHI AIR CONDITIONING | HMSV-A-CB | TVAHP072B52S |  |  |  | TVAHP072B52S | Mixed Ducted and Non-Ducted Indoor Units | 69000 | 12.55 | 19.75 | 77000 | 3.89 | 56000 | 2.49 | R-410A | 5.75
214091468 | 1/1/2027 | JOHNSON CONTROLS-HITACHI AIR CONDITIONING | HMSV-A-CB | TVAHP072B52S |  |  |  | TVAHP072B52S | Ducted Indoor Units | 69000 | 12 | 19 | 77000 | 3.54 | 56000 | 2.38 | R-410A | 5.75
214091612 | 1/1/2027 | JOHNSON CONTROLS-HITACHI AIR CONDITIONING | HMSV-A-CB | TVAHP072B52S |  |  |  | TVAHP072B52S | Non-Ducted Indoor Units | 69000 | 13.1 | 20.5 | 77000 | 4.25 | 56000 | 2.6 | R-410A | 5.75
214091613 | 1/1/2027 | JOHNSON CONTROLS-HITACHI AIR CONDITIONING | HMSV-A-CB | TVAHP096B52S |  |  |  | TVAHP096B52S | Non-Ducted Indoor Units | 92000 | 10.8 | 19.6 | 103000 | 3.77 | 72000 | 2.4 | R-410A | 7.6667
214091420 | 1/1/2027 | HITACHI | HMSV-A-CB | HVAHP072B52S |  |  |  | HVAHP072B52S | Ducted Indoor Units | 69000 | 12 | 19 | 77000 | 3.54 | 56000 | 2.38 | R-410A | 5.75
214091564 | 1/1/2027 | HITACHI | HMSV-A-CB | HVAHP072B52S |  |  |  | HVAHP072B52S | Non-Ducted Indoor Units | 69000 | 13.1 | 20.5 | 77000 | 4.25 | 56000 | 2.6 | R-410A | 5.75
214091708 | 1/1/2027 | HITACHI | HMSV-A-CB | HVAHP072B52S |  |  |  | HVAHP072B52S | Mixed Ducted and Non-Ducted Indoor Units | 69000 | 12.55 | 19.75 | 77000 | 3.89 | 56000 | 2.49 | R-410A | 5.75
214091565 | 1/1/2027 | HITACHI | HMSV-A-CB | HVAHP096B52S |  |  |  | HVAHP096B52S | Non-Ducted Indoor Units | 92000 | 10.8 | 19.6 | 103000 | 3.77 | 72000 | 2.4 | R-410A | 7.6667
214091516 | 1/1/2027 | YORK | HMSV-A-CB | YVAHP072B52S |  |  |  | YVAHP072B52S | Ducted Indoor Units | 69000 | 12 | 19 | 77000 | 3.54 | 56000 | 2.38 | R-410A | 5.75
214091660 | 1/1/2027 | YORK | HMSV-A-CB | YVAHP072B52S |  |  |  | YVAHP072B52S | Non-Ducted Indoor Units | 69000 | 13.1 | 20.5 | 77000 | 4.25 | 56000 | 2.6 | R-410A | 5.75
214091804 | 1/1/2027 | YORK | HMSV-A-CB | YVAHP072B52S |  |  |  | YVAHP072B52S | Mixed Ducted and Non-Ducted Indoor Units | 69000 | 12.55 | 19.75 | 77000 | 3.89 | 56000 | 2.49 | R-410A | 5.75
214091661 | 1/1/2027 | YORK | HMSV-A-CB | YVAHP096B52S |  |  |  | YVAHP096B52S | Non-Ducted Indoor Units | 92000 | 10.8 | 19.6 | 103000 | 3.77 | 72000 | 2.4 | R-410A | 7.6667
213916323 | 1/1/2027 | LG | HMSR-A-CB | ARUM072CTE5 |  |  |  | ARUM072CTE5 | Ducted Indoor Units | 69000 | 10.4 | 18.9 | 77000 | 3.48 | 51000 | 2.49 | R-410A | 5.75
213916691 | 1/1/2027 | LG | HMSR-A-CB | ARUM096CTE5 |  |  |  | ARUM096CTE5 | Mixed Ducted and Non-Ducted Indoor Units | 92000 | 11.15 | 23.35 | 103000 | 3.99 | 67000 | 2.79 | R-410A | 7.6667
213916324 | 1/1/2027 | LG | HMSR-A-CB | ARUM096CTE5 |  |  |  | ARUM096CTE5 | Ducted Indoor Units | 92000 | 11.9 | 20.1 | 103000 | 3.66 | 67000 | 2.73 | R-410A | 7.6667
213916316 | 1/1/2027 | LG | HMSR-A-CB | ARUM096CTE5 |  |  |  | ARUM096CTE5 | Non-Ducted Indoor Units | 92000 | 10.4 | 26.6 | 103000 | 4.33 | 67000 | 2.85 | R-410A | 7.6667
213916325 | 1/1/2027 | LG | HMSR-A-CB | ARUM121CTE5 |  |  |  | ARUM121CTE5 | Ducted Indoor Units | 114000 | 10.3 | 19.1 | 129000 | 3.46 | 84000 | 2.53 | R-410A | 9.5
213686135 | 1/1/2027 | HISENSE | HMSR-A-CB | AVWT-72FLFSH |  |  |  | AVWT-72FLFSH | Ducted Indoor Units | 69000 | 11.4 | 21.9 | 75000 | 3.4 | 52500 | 2.25 | R-410A | 5.75
213686136 | 1/1/2027 | HISENSE | HMSR-A-CB | AVWT-72FLFSH |  |  |  | AVWT-72FLFSH | Non-Ducted Indoor Units | 69000 | 13.9 | 29.1 | 75000 | 4.03 | 52500 | 2.61 | R-410A | 5.75
213686137 | 1/1/2027 | HISENSE | HMSR-A-CB | AVWT-72FLFSH |  |  |  | AVWT-72FLFSH | Mixed Ducted and Non-Ducted Indoor Units | 69000 | 12.65 | 25.5 | 75000 | 3.71 | 52500 | 2.43 | R-410A | 5.75
213686138 | 1/1/2027 | HISENSE | HMSR-A-CB | AVWT-96FLFSH |  |  |  | AVWT-96FLFSH | Ducted Indoor Units | 92000 | 11.1 | 21.8 | 100000 | 3.51 | 70000 | 2.32 | R-410A | 7.6667
213686139 | 1/1/2027 | HISENSE | HMSR-A-CB | AVWT-96FLFSH |  |  |  | AVWT-96FLFSH | Non-Ducted Indoor Units | 92000 | 13.2 | 29.7 | 100000 | 3.98 | 70000 | 2.57 | R-410A | 7.6667
213686140 | 1/1/2027 | HISENSE | HMSR-A-CB | AVWT-96FLFSH |  |  |  | AVWT-96FLFSH | Mixed Ducted and Non-Ducted Indoor Units | 92000 | 12.15 | 25.75 | 100000 | 3.74 | 70000 | 2.44 | R-410A | 7.6667
213686141 | 1/1/2027 | HISENSE | HMSR-A-CB | AVWT-120FLFSH |  |  |  | AVWT-120FLFSH | Ducted Indoor Units | 114000 | 11.1 | 21.6 | 126000 | 3.42 | 81000 | 2.32 | R-410A | 9.5
213686142 | 1/1/2027 | HISENSE | HMSR-A-CB | AVWT-120FLFSH |  |  |  | AVWT-120FLFSH | Non-Ducted Indoor Units | 114000 | 13 | 29.4 | 126000 | 4.17 | 81000 | 2.73 | R-410A | 9.5
213686143 | 1/1/2027 | HISENSE | HMSR-A-CB | AVWT-120FLFSH |  |  |  | AVWT-120FLFSH | Mixed Ducted and Non-Ducted Indoor Units | 114000 | 12.05 | 25.5 | 126000 | 3.79 | 81000 | 2.52 | R-410A | 9.5
210135408 | 1/1/2027 | HISENSE | HMSR-A-CB | AVWT - 72FFFH |  |  |  | AVWT - 72FFFH | Ducted Indoor Units | 69000 | 11.4 | 21.9 | 75000 | 3.4 | 52500 | 2.25 | R-410A | 5.75
208758264 | 1/1/2027 | Cooper & Hunter | HMSR-A-CB | CHV6-072URB |  |  |  | CHV6-072URB | Ducted Indoor Units | 69000 | 11.4 | 21.9 | 75000 | 3.4 | 52500 | 2.25 | R-410A | 5.75
208758265 | 1/1/2027 | Cooper & Hunter | HMSR-A-CB | CHV6-072URB |  |  |  | CHV6-072URB | Non-Ducted Indoor Units | 69000 | 13.9 | 29.1 | 75000 | 4.03 | 52500 | 2.61 | R-410A | 5.75
208758266 | 1/1/2027 | Cooper & Hunter | HMSR-A-CB | CHV6-072URB |  |  |  | CHV6-072URB | Mixed Ducted and Non-Ducted Indoor Units | 69000 | 12.65 | 25.5 | 75000 | 3.71 | 52500 | 2.43 | R-410A | 5.75
210135420 | 1/1/2027 | HISENSE | HMSR-A-CB | AVWT - 72FFFH |  |  |  | AVWT - 72FFFH | Non-Ducted Indoor Units | 69000 | 13.9 | 29.1 | 75000 | 4.03 | 52500 | 2.61 | R-410A | 5.75
210135423 | 1/1/2027 | HISENSE | HMSR-A-CB | AVWT - 72FFFH |  |  |  | AVWT - 72FFFH | Mixed Ducted and Non-Ducted Indoor Units | 69000 | 12.65 | 25.5 | 75000 | 3.71 | 52500 | 2.43 | R-410A | 5.75
210135424 | 1/1/2027 | HISENSE | HMSR-A-CB | AVWT - 96FFFH |  |  |  | AVWT - 96FFFH | Mixed Ducted and Non-Ducted Indoor Units | 92000 | 12.15 | 25.75 | 100000 | 3.74 | 70000 | 2.44 | R-410A | 7.6667
208758267 | 1/1/2027 | Cooper & Hunter | HMSR-A-CB | CHV6-096URB |  |  |  | CHV6-096URB | Ducted Indoor Units | 92000 | 11.1 | 21.8 | 100000 | 3.51 | 70000 | 2.32 | R-410A | 7.6667
208758268 | 1/1/2027 | Cooper & Hunter | HMSR-A-CB | CHV6-096URB |  |  |  | CHV6-096URB | Non-Ducted Indoor Units | 92000 | 13.2 | 29.7 | 100000 | 3.98 | 70000 | 2.57 | R-410A | 7.6667
208758269 | 1/1/2027 | Cooper & Hunter | HMSR-A-CB | CHV6-096URB |  |  |  | CHV6-096URB | Mixed Ducted and Non-Ducted Indoor Units | 92000 | 12.15 | 25.75 | 100000 | 3.74 | 70000 | 2.44 | R-410A | 7.6667
210135409 | 1/1/2027 | HISENSE | HMSR-A-CB | AVWT - 96FFFH |  |  |  | AVWT - 96FFFH | Ducted Indoor Units | 92000 | 11.1 | 21.8 | 100000 | 3.51 | 70000 | 2.32 | R-410A | 7.6667
210135410 | 1/1/2027 | HISENSE | HMSR-A-CB | AVWT - 96FFFH |  |  |  | AVWT - 96FFFH | Non-Ducted Indoor Units | 92000 | 13.2 | 29.7 | 100000 | 3.98 | 70000 | 2.57 | R-410A | 7.6667
210135411 | 1/1/2027 | HISENSE | HMSR-A-CB | AVWT - 120FFFH |  |  |  | AVWT - 120FFFH | Ducted Indoor Units | 114000 | 11.1 | 21.6 | 126000 | 3.42 | 81000 | 2.32 | R-410A | 9.5
210135412 | 1/1/2027 | HISENSE | HMSR-A-CB | AVWT - 120FFFH |  |  |  | AVWT - 120FFFH | Non-Ducted Indoor Units | 114000 | 13 | 29.4 | 126000 | 4.17 | 81000 | 2.73 | R-410A | 9.5
208758270 | 1/1/2027 | Cooper & Hunter | HMSR-A-CB | CHV6-120URB |  |  |  | CHV6-120URB | Ducted Indoor Units | 114000 | 11.1 | 21.6 | 126000 | 3.42 | 81000 | 2.32 | R-410A | 9.5
208758271 | 1/1/2027 | Cooper & Hunter | HMSR-A-CB | CHV6-120URB |  |  |  | CHV6-120URB | Non-Ducted Indoor Units | 114000 | 13 | 29.4 | 126000 | 4.17 | 81000 | 2.73 | R-410A | 9.5
210135425 | 1/1/2027 | HISENSE | HMSR-A-CB | AVWT - 120FFFH |  |  |  | AVWT - 120FFFH | Mixed Ducted and Non-Ducted Indoor Units | 114000 | 12.05 | 25.5 | 126000 | 3.79 | 81000 | 2.52 | R-410A | 9.5
213896312 | 1/1/2027 | Mitsubishi Electric | HMSR-A-CB | PURY-P72ZKMU-B |  |  |  | PURY-P72ZKMU-B | Non-Ducted Indoor Units | 69000 | 11.4 | 19.8 | 76000 | 3.46 | 56000 | 2.26 | R-410A | 5.75
214050548 | 1/1/2027 | Mitsubishi Electric | HMSR-A-CB | PURY-P72ZKMU-B |  |  |  | PURY-P72ZKMU-B | Mixed Ducted and Non-Ducted Indoor Units | 69000 | 11.35 | 19.1 | 76000 | 3.54 | 56000 | 2.26 | R-410A | 5.75
214050555 | 1/1/2027 | Mitsubishi Electric | HMSR-A-CB | PURY-P96ZKMU-B |  |  |  | PURY-P96ZKMU-B | Mixed Ducted and Non-Ducted Indoor Units | 92000 | 10.95 | 19.95 | 103000 | 3.46 | 71000 | 2.26 | R-410A | 7.6667
213896357 | 1/1/2027 | Mitsubishi Electric | HMSR-A-CB | PURY-P96ZKMU-B |  |  |  | PURY-P96ZKMU-B | Ducted Indoor Units | 92000 | 10.9 | 21.1 | 103000 | 3.46 | 71000 | 2.26 | R-410A | 7.6667
213916477 | 1/1/2027 | Mitsubishi Electric | HMSV-A-CB | PUHY-P72ZKMU-B |  |  |  | PUHY-P72ZKMU-B | Mixed Ducted and Non-Ducted Indoor Units | 69000 | 12.35 | 21.2 | 76000 | 3.79 | 56000 | 2.42 | R-410A | 5.75
213896282 | 1/1/2027 | Mitsubishi Electric | HMSV-A-CB | PUHY-P72ZKMU-B |  |  |  | PUHY-P72ZKMU-B | Ducted Indoor Units | 69000 | 12.3 | 20.2 | 76000 | 3.74 | 56000 | 2.59 | R-410A | 5.75
213896293 | 1/1/2027 | Mitsubishi Electric | HMSV-A-CB | PUHY-P72ZKMU-B |  |  |  | PUHY-P72ZKMU-B | Non-Ducted Indoor Units | 69000 | 12.4 | 22.2 | 76000 | 3.85 | 56000 | 2.25 | R-410A | 5.75
213896294 | 1/1/2027 | Mitsubishi Electric | HMSV-A-CB | PUHY-P96ZKMU-B |  |  |  | PUHY-P96ZKMU-B | Non-Ducted Indoor Units | 92000 | 12.1 | 20.1 | 103000 | 3.74 | 76000 | 2.42 | R-410A | 7.6667
213916478 | 1/1/2027 | Mitsubishi Electric | HMSV-A-CB | PUHY-P96ZKMU-B |  |  |  | PUHY-P96ZKMU-B | Mixed Ducted and Non-Ducted Indoor Units | 92000 | 12 | 21.15 | 103000 | 3.73 | 76000 | 2.56 | R-410A | 7.6667
213896337 | 1/1/2027 | Mitsubishi Electric | HMSV-A-CB | PUHY-P96ZKMU-B |  |  |  | PUHY-P96ZKMU-B | Ducted Indoor Units | 92000 | 11.9 | 22.2 | 103000 | 3.73 | 76000 | 2.71 | R-410A | 7.6667
213896316 | 1/1/2027 | Mitsubishi Electric | HMSV-A-CB | PUHY-P120ZKMU-B |  |  |  | PUHY-P120ZKMU-B | Ducted Indoor Units | 115000 | 11.4 | 19.5 | 129000 | 3.62 | 92000 | 2.51 | R-410A | 9.5833
217284733 | 1/1/2027 | GREE | HMSR-A-CB | GMV-VQ72WM/C-W |  |  |  | GMV-VQ72WM/C-W | Non-Ducted Indoor Units | 69000 | 11.8 | 23.8 | 77000 | 4.4 | 68000 | 2.25 | R-410A | 5.75
217284734 | 1/1/2027 | GREE | HMSR-A-CB | GMV-VQ72WM/C-W |  |  |  | GMV-VQ72WM/C-W | Ducted Indoor Units | 69000 | 11.4 | 21 | 77000 | 4 | 68000 | 2.25 | R-410A | 5.75
217284739 | 1/1/2027 | GREE | HMSR-A-CB | GMV-VQ72WM/C-W |  |  |  | GMV-VQ72WM/C-W | Mixed Ducted and Non-Ducted Indoor Units | 69000 | 11.6 | 22.4 | 77000 | 4.2 | 68000 | 2.25 | R-410A | 5.75
217284736 | 1/1/2027 | GREE | HMSR-A-CB | GMV-VQ96WM/C-W |  |  |  | GMV-VQ96WM/C-W | Ducted Indoor Units | 92000 | 11 | 22.2 | 103000 | 3.8 | 75000 | 2.25 | R-410A | 7.6667
217284737 | 1/1/2027 | GREE | HMSR-A-CB | GMV-VQ96WM/C-W |  |  |  | GMV-VQ96WM/C-W | Mixed Ducted and Non-Ducted Indoor Units | 92000 | 10.45 | 21.75 | 103000 | 3.9 | 75000 | 2.25 | R-410A | 7.6667
217563533 | 1/1/2027 | TOSOT | HMSR-A-CB | TVRF-VQ72WM/C-W |  |  |  | TVRF-VQ72WM/C-W | Mixed Ducted and Non-Ducted Indoor Units | 69000 | 11.6 | 22.4 | 77000 | 4.2 | 68000 | 2.25 | R-410A | 5.75
217563467 | 1/1/2027 | TOSOT | HMSR-A-CB | TVRF-VQ72WM/C-W |  |  |  | TVRF-VQ72WM/C-W | Non-Ducted Indoor Units | 69000 | 11.8 | 23.8 | 77000 | 4.4 | 68000 | 2.25 | R-410A | 5.75
217563468 | 1/1/2027 | TOSOT | HMSR-A-CB | TVRF-VQ72WM/C-W |  |  |  | TVRF-VQ72WM/C-W | Ducted Indoor Units | 69000 | 11.4 | 21 | 77000 | 4 | 68000 | 2.25 | R-410A | 5.75
217650552 | 1/1/2027 | TOSOT | HMSR-A-CB | TVRF-VQ96WM/C-W |  |  |  | TVRF-VQ96WM/C-W | Ducted Indoor Units | 92000 | 11 | 22.2 | 103000 | 3.8 | 75000 | 2.25 | R-410A | 7.6667
217650553 | 1/1/2027 | TOSOT | HMSR-A-CB | TVRF-VQ96WM/C-W |  |  |  | TVRF-VQ96WM/C-W | Mixed Ducted and Non-Ducted Indoor Units | 92000 | 10.45 | 21.75 | 103000 | 3.9 | 75000 | 2.25 | R-410A | 7.6667
218083193 |  | HITACHI | HMSV-A-CB | HVAHR168C33S |  |  |  | HVAHR168C33S* | Non-Ducted Indoor Units | 160000 | 11.4 | 19.1 | 180000 | 3.97 | 124000 | 2.44 | R-32 | 13.3333
218083213 |  | HITACHI | HMSR-A-CB | HVAHR168C33S |  |  |  | HVAHR168C33S | Non-Ducted Indoor Units | 160000 | 11.4 | 19.1 | 180000 | 3.97 | 124000 | 2.44 | R-32 | 13.3333
218083293 |  | HITACHI | HMSV-A-CB | HVAHR168C33S |  |  |  | HVAHR168C33S* | Mixed Ducted and Non-Ducted Indoor Units | 160000 | 11.8 | 18.25 | 180000 | 3.74 | 124000 | 2.28 | R-32 | 13.3333
218083311 |  | HITACHI | HMSR-A-CB | HVAHR168C33S |  |  |  | HVAHR168C33S | Mixed Ducted and Non-Ducted Indoor Units | 160000 | 11.8 | 18.25 | 180000 | 3.74 | 124000 | 2.28 | R-32 | 13.3333
218083216 |  | HITACHI | HMSR-A-CB | HVAHR240C33S |  |  |  | HVAHR240C33S | Non-Ducted Indoor Units | 230000 | 10.4 | 18.9 | 238000 | 3.47 | 150000 | 2.22 | R-32 | 19.1667
218083196 |  | HITACHI | HMSV-A-CB | HVAHR240C33S |  |  |  | HVAHR240C33S* | Non-Ducted Indoor Units | 230000 | 10.4 | 18.9 | 238000 | 3.47 | 150000 | 2.22 | R-32 | 19.1667
218083223 |  | HITACHI | HMSR-A-CB | HVAHR168C43S |  |  |  | HVAHR168C43S | Non-Ducted Indoor Units | 160000 | 11.4 | 19.1 | 180000 | 3.97 | 124000 | 2.44 | R-32 | 13.3333
218083203 |  | HITACHI | HMSV-A-CB | HVAHR168C43S |  |  |  | HVAHR168C43S* | Non-Ducted Indoor Units | 160000 | 11.4 | 19.1 | 180000 | 3.97 | 124000 | 2.44 | R-32 | 13.3333
218083302 |  | HITACHI | HMSV-A-CB | HVAHR168C43S |  |  |  | HVAHR168C43S* | Mixed Ducted and Non-Ducted Indoor Units | 160000 | 11.8 | 18.25 | 180000 | 3.74 | 124000 | 2.28 | R-32 | 13.3333
218083320 |  | HITACHI | HMSR-A-CB | HVAHR168C43S |  |  |  | HVAHR168C43S | Mixed Ducted and Non-Ducted Indoor Units | 160000 | 11.8 | 18.25 | 180000 | 3.74 | 124000 | 2.28 | R-32 | 13.3333
218083206 |  | HITACHI | HMSV-A-CB | HVAHR240C43S |  |  |  | HVAHR240C43S* | Non-Ducted Indoor Units | 230000 | 10.4 | 18.9 | 238000 | 3.47 | 150000 | 2.22 | R-32 | 19.1667
218083226 |  | HITACHI | HMSR-A-CB | HVAHR240C43S |  |  |  | HVAHR240C43S | Non-Ducted Indoor Units | 230000 | 10.4 | 18.9 | 238000 | 3.47 | 150000 | 2.22 | R-32 | 19.1667
218214202 |  | FUJITSU | HMSR-A-CB | AOSU144VSAN7 |  |  |  | AOSU144VSAN7 | Non-Ducted Indoor Units | 206000 | 12.2 | 23.3 | 154000 | 3.72 | 106000 | 2.41 | R-32 | 17.1667
218214213 |  | FUJITSU | HMSR-A-CB | AOSU144VSAN7 |  |  |  | AOSU144VSAN7 | Ducted Indoor Units | 206000 | 11.8 | 21.6 | 154000 | 3.72 | 106000 | 2.41 | R-32 | 17.1667
218214214 |  | FUJITSU | HMSR-A-CB | AOSU168VSAN7 |  |  |  | AOSU168VSAN7 | Ducted Indoor Units | 230000 | 11.4 | 20.6 | 180000 | 3.55 | 124000 | 2.34 | R-32 | 19.1667
218214203 |  | FUJITSU | HMSR-A-CB | AOSU168VSAN7 |  |  |  | AOSU168VSAN7 | Non-Ducted Indoor Units | 230000 | 11.85 | 23 | 180000 | 3.55 | 124000 | 2.34 | R-32 | 19.1667
218214204 |  | FUJITSU | HMSR-A-CB | AOSU192VSAN7 |  |  |  | AOSU192VSAN7 | Non-Ducted Indoor Units | 138000 | 10.9 | 22.4 | 206000 | 3.4 | 142000 | 2.17 | R-32 | 11.5
218214215 |  | FUJITSU | HMSR-A-CB | AOSU192VSAN7 |  |  |  | AOSU192VSAN7 | Ducted Indoor Units | 138000 | 10.9 | 20.1 | 206000 | 3.4 | 142000 | 2.17 | R-32 | 11.5
218214206 |  | FUJITSU | HMSR-A-CB | AORU144VSAN7 |  |  |  | AORU144VSAN7 | Non-Ducted Indoor Units | 206000 | 12.2 | 23.3 | 154000 | 3.72 | 106000 | 2.41 | R-32 | 17.1667
218214217 |  | FUJITSU | HMSR-A-CB | AORU144VSAN7 |  |  |  | AORU144VSAN7 | Ducted Indoor Units | 206000 | 11.8 | 21.6 | 154000 | 3.72 | 106000 | 2.41 | R-32 | 17.1667
218214218 |  | FUJITSU | HMSR-A-CB | AORU168VSAN7 |  |  |  | AORU168VSAN7 | Ducted Indoor Units | 230000 | 11.4 | 20.6 | 180000 | 3.55 | 124000 | 2.34 | R-32 | 19.1667
218214207 |  | FUJITSU | HMSR-A-CB | AORU168VSAN7 |  |  |  | AORU168VSAN7 | Non-Ducted Indoor Units | 230000 | 11.85 | 23 | 180000 | 3.55 | 124000 | 2.34 | R-32 | 19.1667
218214208 |  | FUJITSU | HMSR-A-CB | AORU192VSAN7 |  |  |  | AORU192VSAN7 | Non-Ducted Indoor Units | 138000 | 10.9 | 22.4 | 206000 | 3.4 | 142000 | 2.17 | R-32 | 11.5
218214219 |  | FUJITSU | HMSR-A-CB | AORU192VSAN7 |  |  |  | AORU192VSAN7 | Ducted Indoor Units | 138000 | 10.9 | 20.1 | 206000 | 3.4 | 142000 | 2.17 | R-32 | 11.5
214825950 | 1/1/2027 | TOSOT | HMSR-A-CB | TVRF-SHD144K/220V |  |  |  | TVRF-SHD144K/220V | Ducted Indoor Units | 138000 | 10.4 | 18.6 | 154000 | 3.38 | 105000 | 2.07 | R-410A | 11.5
216602727 | 1/1/2027 | LENNOX | HMSV-A-CB | VPC144S4M-4J |  |  |  | VPC144S4M-4J | Non-Ducted Indoor Units | 138000 | 10.7 | 22.6 | 154000 | 3.52 | 100000 | 2.58 | R-410A | 11.5
216602713 | 1/1/2027 | LENNOX | HMSV-A-CB | VPC144S4M-4J |  |  |  | VPC144S4M-4J | Ducted Indoor Units | 138000 | 12.1 | 24.4 | 154000 | 3.68 | 100000 | 2.7 | R-410A | 11.5
216602783 | 1/1/2027 | LENNOX | HMSV-A-CB | VPC144S4M-4J |  |  |  | VPC144S4M-4J | Mixed Ducted and Non-Ducted Indoor Units | 138000 | 11.4 | 23.5 | 154000 | 3.6 | 100000 | 2.64 | R-410A | 11.5
214826406 | 1/1/2027 | SAMSUNG | HMSV-A-CB | AM144DXVGQH |  |  |  | AM144DXVGQH | Mixed Ducted and Non-Ducted Indoor Units | 138000 | 11.4 | 23.5 | 154000 | 3.6 | 100000 | 2.64 | R-410A | 11.5
214826375 | 1/1/2027 | SAMSUNG | HMSV-A-CB | AM144DXVGQH |  |  |  | AM144DXVGQH | Non-Ducted Indoor Units | 138000 | 10.7 | 22.6 | 154000 | 3.52 | 100000 | 2.58 | R-410A | 11.5
214826366 | 1/1/2027 | SAMSUNG | HMSV-A-CB | AM144DXVGQH |  |  |  | AM144DXVGQH | Ducted Indoor Units | 138000 | 12.1 | 24.4 | 154000 | 3.68 | 100000 | 2.7 | R-410A | 11.5
214826367 | 1/1/2027 | SAMSUNG | HMSV-A-CB | AM168DXVGQH |  |  |  | AM168DXVGQH | Ducted Indoor Units | 160000 | 11.1 | 23.3 | 180000 | 3.65 | 118000 | 2.55 | R-410A | 13.3333
214826376 | 1/1/2027 | SAMSUNG | HMSV-A-CB | AM168DXVGQH |  |  |  | AM168DXVGQH | Non-Ducted Indoor Units | 160000 | 10.1 | 25.4 | 180000 | 3.28 | 118000 | 2.35 | R-410A | 13.3333
214826407 | 1/1/2027 | SAMSUNG | HMSV-A-CB | AM168DXVGQH |  |  |  | AM168DXVGQH | Mixed Ducted and Non-Ducted Indoor Units | 160000 | 10.6 | 24.35 | 180000 | 3.46 | 118000 | 2.45 | R-410A | 13.3333
216602786 | 1/1/2027 | LENNOX | HMSV-A-CB | VPC168S4M-4J |  |  |  | VPC168S4M-4J | Mixed Ducted and Non-Ducted Indoor Units | 160000 | 10.6 | 24.35 | 180000 | 3.46 | 118000 | 2.45 | R-410A | 13.3333
216602714 | 1/1/2027 | LENNOX | HMSV-A-CB | VPC168S4M-4J |  |  |  | VPC168S4M-4J | Ducted Indoor Units | 160000 | 11.1 | 23.3 | 180000 | 3.65 | 118000 | 2.55 | R-410A | 13.3333
216602728 | 1/1/2027 | LENNOX | HMSV-A-CB | VPC168S4M-4J |  |  |  | VPC168S4M-4J | Non-Ducted Indoor Units | 160000 | 10.1 | 25.4 | 180000 | 3.28 | 118000 | 2.35 | R-410A | 13.3333
216602716 | 1/1/2027 | LENNOX | HMSV-A-CB | VPC192S4M-4J |  |  |  | VPC192S4M-4J | Ducted Indoor Units | 184000 | 11.8 | 24.1 | 206000 | 3.55 | 134000 | 2.65 | R-410A | 15.3333
216602788 | 1/1/2027 | LENNOX | HMSV-A-CB | VPC192S4M-4J |  |  |  | VPC192S4M-4J | Mixed Ducted and Non-Ducted Indoor Units | 184000 | 11 | 23.3 | 206000 | 3.37 | 134000 | 2.43 | R-410A | 15.3333
214826408 | 1/1/2027 | SAMSUNG | HMSV-A-CB | AM192DXVGQH |  |  |  | AM192DXVGQH | Mixed Ducted and Non-Ducted Indoor Units | 184000 | 11 | 23.3 | 206000 | 3.37 | 134000 | 2.43 | R-410A | 15.3333
214826368 | 1/1/2027 | SAMSUNG | HMSV-A-CB | AM192DXVGQH |  |  |  | AM192DXVGQH | Ducted Indoor Units | 184000 | 11.8 | 24.1 | 206000 | 3.55 | 134000 | 2.65 | R-410A | 15.3333
214826369 | 1/1/2027 | SAMSUNG | HMSV-A-CB | AM216DXVGQH |  |  |  | AM216DXVGQH | Ducted Indoor Units | 206000 | 10.9 | 22.3 | 232000 | 3.45 | 150000 | 2.6 | R-410A | 17.1667
214826409 | 1/1/2027 | SAMSUNG | HMSV-A-CB | AM216DXVGQH |  |  |  | AM216DXVGQH | Mixed Ducted and Non-Ducted Indoor Units | 206000 | 10.45 | 21.9 | 232000 | 3.32 | 150000 | 2.39 | R-410A | 17.1667
216602791 | 1/1/2027 | LENNOX | HMSV-A-CB | VPC216S4M-4J |  |  |  | VPC216S4M-4J | Mixed Ducted and Non-Ducted Indoor Units | 206000 | 10.45 | 21.9 | 232000 | 3.32 | 150000 | 2.39 | R-410A | 17.1667
216602717 | 1/1/2027 | LENNOX | HMSV-A-CB | VPC216S4M-4J |  |  |  | VPC216S4M-4J | Ducted Indoor Units | 206000 | 10.9 | 22.3 | 232000 | 3.45 | 150000 | 2.6 | R-410A | 17.1667
216602719 | 1/1/2027 | LENNOX | HMSV-A-CB | VPC240S4M-4J |  |  |  | VPC240S4M-4J | Ducted Indoor Units | 228000 | 10.6 | 22 | 258000 | 3.25 | 168000 | 2.45 | R-410A | 19
214826370 | 1/1/2027 | SAMSUNG | HMSV-A-CB | AM240DXVGQH |  |  |  | AM240DXVGQH | Ducted Indoor Units | 228000 | 10.6 | 22 | 258000 | 3.25 | 168000 | 2.45 | R-410A | 19
216602746 | 1/1/2027 | LENNOX | HMSR-A-CB | VRC144S4M-4J |  |  |  | VRC144S4M-4J | Ducted Indoor Units | 138000 | 12.1 | 24.4 | 154000 | 3.68 | 100000 | 2.7 | R-410A | 11.5
216602761 | 1/1/2027 | LENNOX | HMSR-A-CB | VRC144S4M-4J |  |  |  | VRC144S4M-4J | Non-Ducted Indoor Units | 138000 | 10.7 | 22.6 | 154000 | 3.52 | 100000 | 2.58 | R-410A | 11.5
214826395 | 1/1/2027 | SAMSUNG | HMSR-A-CB | AM144DXVGQR |  |  |  | AM144DXVGQR | Non-Ducted Indoor Units | 138000 | 10.7 | 22.6 | 154000 | 3.52 | 100000 | 2.58 | R-410A | 11.5
214826386 | 1/1/2027 | SAMSUNG | HMSR-A-CB | AM144DXVGQR |  |  |  | AM144DXVGQR | Ducted Indoor Units | 138000 | 12.1 | 24.4 | 154000 | 3.68 | 100000 | 2.7 | R-410A | 11.5
214826387 | 1/1/2027 | SAMSUNG | HMSR-A-CB | AM168DXVGQR |  |  |  | AM168DXVGQR | Ducted Indoor Units | 160000 | 11.1 | 23.3 | 180000 | 3.65 | 118000 | 2.55 | R-410A | 13.3333
214826396 | 1/1/2027 | SAMSUNG | HMSR-A-CB | AM168DXVGQR |  |  |  | AM168DXVGQR | Non-Ducted Indoor Units | 160000 | 10.1 | 25.4 | 180000 | 3.28 | 118000 | 2.35 | R-410A | 13.3333
216602763 | 1/1/2027 | LENNOX | HMSR-A-CB | VRC168S4M-4J |  |  |  | VRC168S4M-4J | Non-Ducted Indoor Units | 160000 | 10.1 | 25.4 | 180000 | 3.28 | 118000 | 2.35 | R-410A | 13.3333
216602748 | 1/1/2027 | LENNOX | HMSR-A-CB | VRC168S4M-4J |  |  |  | VRC168S4M-4J | Ducted Indoor Units | 160000 | 11.1 | 23.3 | 180000 | 3.65 | 118000 | 2.55 | R-410A | 13.3333
216602749 | 1/1/2027 | LENNOX | HMSR-A-CB | VRC192S4M-4J |  |  |  | VRC192S4M-4J | Ducted Indoor Units | 184000 | 11.8 | 24.1 | 206000 | 3.55 | 134000 | 2.65 | R-410A | 15.3333
214826388 | 1/1/2027 | SAMSUNG | HMSR-A-CB | AM192DXVGQR |  |  |  | AM192DXVGQR | Ducted Indoor Units | 184000 | 11.8 | 24.1 | 206000 | 3.55 | 134000 | 2.65 | R-410A | 15.3333
214826389 | 1/1/2027 | SAMSUNG | HMSR-A-CB | AM216DXVGQR |  |  |  | AM216DXVGQR | Ducted Indoor Units | 206000 | 10.9 | 22.3 | 232000 | 3.45 | 150000 | 2.6 | R-410A | 17.1667
216602751 | 1/1/2027 | LENNOX | HMSR-A-CB | VRC216S4M-4J |  |  |  | VRC216S4M-4J | Ducted Indoor Units | 206000 | 10.9 | 22.3 | 232000 | 3.45 | 150000 | 2.6 | R-410A | 17.1667
216602753 | 1/1/2027 | LENNOX | HMSR-A-CB | VRC240S4M-4J |  |  |  | VRC240S4M-4J | Ducted Indoor Units | 228000 | 10.6 | 22 | 258000 | 3.25 | 168000 | 2.45 | R-410A | 19
214826390 | 1/1/2027 | SAMSUNG | HMSR-A-CB | AM240DXVGQR |  |  |  | AM240DXVGQR | Ducted Indoor Units | 228000 | 10.6 | 22 | 258000 | 3.25 | 168000 | 2.45 | R-410A | 19
213896730 | 1/1/2027 | DAIKIN | HMSR-A-CB | REYQ96XBTJ* | REYQ96XBTJ* |  |  | REYQ192XBTJ* | Mixed Ducted and Non-Ducted Indoor Units | 184000 | 11.45 | 18.6 | 184000 | 3.52 | 128000 | 2.2 | R-410A | 15.3333
213896731 | 1/1/2027 | DAIKIN | HMSR-A-CB | REYQ96XBTJ* | REYQ120XBTJ* |  |  | REYQ216XBTJ* | Mixed Ducted and Non-Ducted Indoor Units | 206000 | 11.05 | 18.5 | 206000 | 3.47 | 142000 | 2.19 | R-410A | 17.1667
213896712 | 1/1/2027 | DAIKIN | HMSR-A-CB | REYQ96XBTJ* | REYQ96XBTJ* |  |  | REYQ192XBTJ* | Ducted Indoor Units | 184000 | 11.4 | 18 | 184000 | 3.46 | 128000 | 2.25 | R-410A | 15.3333
213896682 | 1/1/2027 | DAIKIN | HMSR-A-CB | REYQ96XBTJ* | REYQ96XBTJ* |  |  | REYQ192XBTJ* | Non-Ducted Indoor Units | 184000 | 11.5 | 19.2 | 184000 | 3.58 | 128000 | 2.15 | R-410A | 15.3333
213896683 | 1/1/2027 | DAIKIN | HMSR-A-CB | REYQ96XBTJ* | REYQ120XBTJ* |  |  | REYQ216XBTJ* | Non-Ducted Indoor Units | 206000 | 11.1 | 19.2 | 206000 | 3.53 | 142000 | 2.15 | R-410A | 17.1667
213896684 | 1/1/2027 | DAIKIN | HMSR-A-CB | REYQ120XBTJ* | REYQ120XBTJ* |  |  | REYQ240XBTJ* | Non-Ducted Indoor Units | 228000 | 10.6 | 19.4 | 228000 | 3.46 | 156000 | 2.14 | R-410A | 19
213896774 | 1/1/2027 | DAIKIN | HMSR-A-CB | REYQ120XBTJ* | REYQ120XBTJ* |  |  | REYQ240XBTJ* | Mixed Ducted and Non-Ducted Indoor Units | 228000 | 10.5 | 18.2 | 228000 | 3.37 | 156000 | 2.16 | R-410A | 19
213896797 | 1/1/2027 | DAIKIN | HMSR-A-CB | REYQ144XBTJ* |  |  |  | REYQ144XBTJ* | Mixed Ducted and Non-Ducted Indoor Units | 138000 | 10.45 | 18.15 | 138000 | 3.33 | 88000 | 2.07 | R-410A | 11.5
213896736 | 1/1/2027 | DAIKIN | HMSR-A-CB | REYQ96XBYD* | REYQ96XBYD* |  |  | REYQ192XBYD* | Mixed Ducted and Non-Ducted Indoor Units | 184000 | 11.45 | 18.6 | 184000 | 3.52 | 128000 | 2.2 | R-410A | 15.3333
213896737 | 1/1/2027 | DAIKIN | HMSR-A-CB | REYQ96XBYD* | REYQ120XBYD* |  |  | REYQ216XBYD* | Mixed Ducted and Non-Ducted Indoor Units | 206000 | 11.05 | 18.5 | 206000 | 3.47 | 142000 | 2.19 | R-410A | 17.1667
213896718 | 1/1/2027 | DAIKIN | HMSR-A-CB | REYQ96XBYD* | REYQ96XBYD* |  |  | REYQ192XBYD* | Ducted Indoor Units | 184000 | 11.4 | 18 | 184000 | 3.46 | 128000 | 2.25 | R-410A | 15.3333
213896699 | 1/1/2027 | DAIKIN | HMSR-A-CB | REYQ96XBYD* | REYQ96XBYD* |  |  | REYQ192XBYD* | Non-Ducted Indoor Units | 184000 | 11.5 | 19.2 | 184000 | 3.58 | 128000 | 2.15 | R-410A | 15.3333
213896700 | 1/1/2027 | DAIKIN | HMSR-A-CB | REYQ96XBYD* | REYQ120XBYD* |  |  | REYQ216XBYD* | Non-Ducted Indoor Units | 206000 | 11.1 | 19.2 | 206000 | 3.53 | 142000 | 2.15 | R-410A | 17.1667
213896750 | 1/1/2027 | DAIKIN | HMSR-A-CB | REYQ120XBYD* | REYQ120XBYD* |  |  | REYQ240XBYD* | Non-Ducted Indoor Units | 228000 | 10.6 | 19.4 | 228000 | 3.46 | 156000 | 2.14 | R-410A | 19
213896778 | 1/1/2027 | DAIKIN | HMSR-A-CB | REYQ120XBYD* | REYQ120XBYD* |  |  | REYQ240XBYD* | Mixed Ducted and Non-Ducted Indoor Units | 228000 | 10.5 | 18.2 | 228000 | 3.37 | 156000 | 2.16 | R-410A | 19
213896800 | 1/1/2027 | DAIKIN | HMSR-A-CB | REYQ144XBYD* |  |  |  | REYQ144XBYD* | Mixed Ducted and Non-Ducted Indoor Units | 138000 | 10.45 | 18.15 | 138000 | 3.33 | 88000 | 2.07 | R-410A | 11.5
213896742 | 1/1/2027 | DAIKIN | HMSR-A-CB | REYQ96XBYC* | REYQ96XBYC* |  |  | REYQ192XBYC* | Mixed Ducted and Non-Ducted Indoor Units | 184000 | 11.45 | 18.6 | 184000 | 3.52 | 128000 | 2.2 | R-410A | 15.3333
213896743 | 1/1/2027 | DAIKIN | HMSR-A-CB | REYQ96XBYC* | REYQ120XBYC* |  |  | REYQ216XBYC* | Mixed Ducted and Non-Ducted Indoor Units | 206000 | 11.05 | 18.5 | 206000 | 3.47 | 142000 | 2.19 | R-410A | 17.1667
213896706 | 1/1/2027 | DAIKIN | HMSR-A-CB | REYQ96XBYC* | REYQ96XBYC* |  |  | REYQ192XBYC* | Non-Ducted Indoor Units | 184000 | 11.5 | 19.2 | 184000 | 3.58 | 128000 | 2.15 | R-410A | 15.3333
213896707 | 1/1/2027 | DAIKIN | HMSR-A-CB | REYQ96XBYC* | REYQ120XBYC* |  |  | REYQ216XBYC* | Non-Ducted Indoor Units | 206000 | 11.1 | 19.2 | 206000 | 3.53 | 142000 | 2.15 | R-410A | 17.1667
213896724 | 1/1/2027 | DAIKIN | HMSR-A-CB | REYQ96XBYC* | REYQ96XBYC* |  |  | REYQ192XBYC* | Ducted Indoor Units | 184000 | 11.4 | 18 | 184000 | 3.46 | 128000 | 2.25 | R-410A | 15.3333
213896754 | 1/1/2027 | DAIKIN | HMSR-A-CB | REYQ120XBYC* | REYQ120XBYC* |  |  | REYQ240XBYC* | Non-Ducted Indoor Units | 228000 | 10.6 | 19.4 | 228000 | 3.46 | 156000 | 2.14 | R-410A | 19
213896782 | 1/1/2027 | DAIKIN | HMSR-A-CB | REYQ120XBYC* | REYQ120XBYC* |  |  | REYQ240XBYC* | Mixed Ducted and Non-Ducted Indoor Units | 228000 | 10.5 | 18.2 | 228000 | 3.37 | 156000 | 2.16 | R-410A | 19
213896803 | 1/1/2027 | DAIKIN | HMSR-A-CB | REYQ144XBYC* |  |  |  | REYQ144XBYC* | Mixed Ducted and Non-Ducted Indoor Units | 138000 | 10.45 | 18.15 | 138000 | 3.33 | 88000 | 2.07 | R-410A | 11.5
213896747 | 1/1/2027 | DAIKIN | HMSV-A-CB | RXYQ96XBYC* | RXYQ96XBYC* |  |  | RXYQ192XBYC* | Non-Ducted Indoor Units | 184000 | 10.7 | 18.4 | 184000 | 3.58 | 128000 | 2.15 | R-410A | 15.3333
213896809 | 1/1/2027 | DAIKIN | HMSV-A-CB | RXYQ96XBYC* | RXYQ120XBYC* |  |  | RXYQ216XBYC* | Non-Ducted Indoor Units | 206000 | 10.2 | 18.4 | 206000 | 3.53 | 142000 | 2.15 | R-410A | 17.1667
213896810 | 1/1/2027 | DAIKIN | HMSV-A-CB | RXYQ120XBYC* | RXYQ120XBYC* |  |  | RXYQ240XBYC* | Non-Ducted Indoor Units | 228000 | 9.9 | 18.6 | 228000 | 3.46 | 156000 | 2.14 | R-410A | 19
214389359 | 1/1/2027 | HAIER | HMSR-A-CB | MVHQ144ME2CA* |  |  |  | MVHQ144ME2CA* | Ducted Indoor Units | 138000 | 10.8 | 20.3 | 154000 | 3.4 | 108000 | 2.4 | R-410A | 11.5
214389360 | 1/1/2027 | HAIER | HMSR-A-CB | MVHQ144ME2CA* |  |  |  | MVHQ144ME2CA* | Non-Ducted Indoor Units | 138000 | 10.8 | 20 | 154000 | 3.4 | 108000 | 2.4 | R-410A | 11.5
214229577 | 1/1/2027 | HAIER | HMSR-A-CB | MVHQ168ME2CA* |  |  |  | MVHQ168ME2CA* | Ducted Indoor Units | 160000 | 11.5 | 21.5 | 180000 | 3.4 | 122000 | 2.4 | R-410A | 13.3333
214229578 | 1/1/2027 | HAIER | HMSR-A-CB | MVHQ168ME2CA* |  |  |  | MVHQ168ME2CA* | Non-Ducted Indoor Units | 160000 | 11.4 | 23.2 | 180000 | 3.6 | 122000 | 2.5 | R-410A | 13.3333
214264484 | 1/1/2027 | HAIER | HMSR-A-CB | MVHQ192ME2CA* |  |  |  | MVHQ192ME2CA* | Ducted Indoor Units | 184000 | 11.3 | 21.1 | 206000 | 3.3 | 138000 | 2.4 | R-410A | 15.3333
214264485 | 1/1/2027 | HAIER | HMSR-A-CB | MVHQ192ME2CA* |  |  |  | MVHQ192ME2CA* | Non-Ducted Indoor Units | 184000 | 11.2 | 22.2 | 206000 | 3.5 | 138000 | 2.4 | R-410A | 15.3333
214097889 | 1/1/2027 | HAIER | HMSR-A-CB | MVHQ216ME2CA* |  |  |  | MVHQ216ME2CA* | Ducted Indoor Units | 206000 | 11.3 | 20.8 | 232000 | 3.3 | 156000 | 2.4 | R-410A | 17.1667
214097890 | 1/1/2027 | HAIER | HMSR-A-CB | MVHQ216ME2CA* |  |  |  | MVHQ216ME2CA* | Non-Ducted Indoor Units | 206000 | 10.9 | 22 | 232000 | 3.5 | 156000 | 2.4 | R-410A | 17.1667
214264488 | 1/1/2027 | HAIER | HMSR-A-CB | MVHQ240ME2CA* |  |  |  | MVHQ240ME2CA* | Ducted Indoor Units | 222000 | 10.7 | 20.3 | 240000 | 3.3 | 168000 | 2.3 | R-410A | 18.5
214264490 | 1/1/2027 | HAIER | HMSR-A-CB | MVHQ240ME2CA* |  |  |  | MVHQ240ME2CA* | Non-Ducted Indoor Units | 222000 | 10.1 | 20.3 | 240000 | 3.4 | 168000 | 2.4 | R-410A | 18.5
214389361 | 1/1/2027 | HAIER | HMSR-A-CB | MVHQ144ME4CA* |  |  |  | MVHQ144ME4CA* | Ducted Indoor Units | 138000 | 10.8 | 20.3 | 154000 | 3.4 | 108000 | 2.4 | R-410A | 11.5
214389362 | 1/1/2027 | HAIER | HMSR-A-CB | MVHQ144ME4CA* |  |  |  | MVHQ144ME4CA* | Non-Ducted Indoor Units | 138000 | 10.8 | 20 | 154000 | 3.4 | 108000 | 2.4 | R-410A | 11.5
214229579 | 1/1/2027 | HAIER | HMSR-A-CB | MVHQ168ME4CA* |  |  |  | MVHQ168ME4CA* | Ducted Indoor Units | 160000 | 11.5 | 21.5 | 180000 | 3.4 | 122000 | 2.4 | R-410A | 13.3333
214229580 | 1/1/2027 | HAIER | HMSR-A-CB | MVHQ168ME4CA* |  |  |  | MVHQ168ME4CA* | Non-Ducted Indoor Units | 160000 | 11.4 | 23.2 | 180000 | 3.6 | 122000 | 2.5 | R-410A | 13.3333
214264486 | 1/1/2027 | HAIER | HMSR-A-CB | MVHQ192ME4CA* |  |  |  | MVHQ192ME4CA* | Ducted Indoor Units | 184000 | 11.3 | 21.1 | 206000 | 3.3 | 138000 | 2.4 | R-410A | 15.3333
214264487 | 1/1/2027 | HAIER | HMSR-A-CB | MVHQ192ME4CA* |  |  |  | MVHQ192ME4CA* | Non-Ducted Indoor Units | 184000 | 11.2 | 22.2 | 206000 | 3.5 | 138000 | 2.4 | R-410A | 15.3333
214065405 | 1/1/2027 | HAIER | HMSR-A-CB | MVHQ216ME4CA* |  |  |  | MVHQ216ME4CA* | Ducted Indoor Units | 206000 | 11.3 | 20.8 | 232000 | 3.3 | 156000 | 2.4 | R-410A | 17.1667
214065406 | 1/1/2027 | HAIER | HMSR-A-CB | MVHQ216ME4CA* |  |  |  | MVHQ216ME4CA* | Non-Ducted Indoor Units | 206000 | 10.9 | 22 | 232000 | 3.5 | 156000 | 2.4 | R-410A | 17.1667
214264489 | 1/1/2027 | HAIER | HMSR-A-CB | MVHQ240ME4CA* |  |  |  | MVHQ240ME4CA* | Ducted Indoor Units | 222000 | 10.7 | 20.3 | 240000 | 3.3 | 168000 | 2.3 | R-410A | 18.5
214264491 | 1/1/2027 | HAIER | HMSR-A-CB | MVHQ240ME4CA* |  |  |  | MVHQ240ME4CA* | Non-Ducted Indoor Units | 222000 | 10.1 | 20.3 | 240000 | 3.4 | 168000 | 2.4 | R-410A | 18.5
217189685 | 1/1/2027 | HITACHI | HMSV-A-CB | HVAHR096B33CW | HVAHR096B33CW |  |  | HVAHR192B33CW* | Non-Ducted Indoor Units | 184000 | 11.4 | 18.4 | 206000 | 4 | 140000 | 2.5 | R-410A | 15.3333
214296007 | 1/1/2027 | HITACHI | HMSR-A-CB | HVAHR096B33CW | HVAHR096B33CW |  |  | HVAHR192B33CW | Non-Ducted Indoor Units | 184000 | 11.4 | 18.4 | 206000 | 4 | 140000 | 2.5 | R-410A | 15.3333
217189695 | 1/1/2027 | HITACHI | HMSV-A-CB | HVAHR096B43CW | HVAHR096B43CW |  |  | HVAHR192B43CW* | Non-Ducted Indoor Units | 184000 | 11.4 | 18.4 | 206000 | 4 | 140000 | 2.5 | R-410A | 15.3333
214296017 | 1/1/2027 | HITACHI | HMSR-A-CB | HVAHR096B43CW | HVAHR096B43CW |  |  | HVAHR192B43CW | Non-Ducted Indoor Units | 184000 | 11.4 | 18.4 | 206000 | 4 | 140000 | 2.5 | R-410A | 15.3333
215828405 | 1/1/2027 | HITACHI | HMSR-A-CB | HVAHR096B53CW | HVAHR072B53CW |  |  | HVAHR168B53CW | Non-Ducted Indoor Units | 160000 | 11.2 | 18.7 | 180000 | 4.2 | 124000 | 2.6 | R-410A | 13.3333
215828406 | 1/1/2027 | HITACHI | HMSR-A-CB | HVAHR096B53CW | HVAHR096B53CW |  |  | HVAHR192B53CW | Non-Ducted Indoor Units | 184000 | 11.4 | 18.4 | 206000 | 4 | 140000 | 2.5 | R-410A | 15.3333
217189704 | 1/1/2027 | HITACHI | HMSV-A-CB | HVAHR096B53CW | HVAHR072B53CW |  |  | HVAHR168B53CW* | Non-Ducted Indoor Units | 160000 | 11.2 | 18.7 | 180000 | 4.2 | 124000 | 2.6 | R-410A | 13.3333
217189705 | 1/1/2027 | HITACHI | HMSV-A-CB | HVAHR096B53CW | HVAHR096B53CW |  |  | HVAHR192B53CW* | Non-Ducted Indoor Units | 184000 | 11.4 | 18.4 | 206000 | 4 | 140000 | 2.5 | R-410A | 15.3333
217189707 | 1/1/2027 | HITACHI | HMSV-A-CB | HVAHR120B53CW | HVAHR120B53CW |  |  | HVAHR240B53CW* | Non-Ducted Indoor Units | 230000 | 12 | 18.6 | 258000 | 4.1 | 178000 | 2.55 | R-410A | 19.1667
215828408 | 1/1/2027 | HITACHI | HMSR-A-CB | HVAHR120B53CW | HVAHR120B53CW |  |  | HVAHR240B53CW | Non-Ducted Indoor Units | 230000 | 12 | 18.6 | 258000 | 4.1 | 178000 | 2.55 | R-410A | 19.1667
215828414 | 1/1/2027 | HITACHI | HMSR-A-CB | HVAHR144B53CW |  |  |  | HVAHR144B53CW | Mixed Ducted and Non-Ducted Indoor Units | 138000 | 11.4 | 18 | 154000 | 3.6 | 110000 | 2.4 | R-410A | 11.5
215828404 | 1/1/2027 | HITACHI | HMSR-A-CB | HVAHR144B53CW |  |  |  | HVAHR144B53CW | Non-Ducted Indoor Units | 138000 | 11.7 | 18.7 | 154000 | 3.8 | 110000 | 2.6 | R-410A | 11.5
217190041 | 1/1/2027 | HITACHI | HMSV-A-CB | HVAHR144B53CW |  |  |  | HVAHR144B53CW* | Mixed Ducted and Non-Ducted Indoor Units | 138000 | 11.4 | 18 | 154000 | 3.6 | 110000 | 2.4 | R-410A | 11.5
217189703 | 1/1/2027 | HITACHI | HMSV-A-CB | HVAHR144B53CW |  |  |  | HVAHR144B53CW* | Non-Ducted Indoor Units | 138000 | 11.7 | 18.7 | 154000 | 3.8 | 110000 | 2.6 | R-410A | 11.5
213893577 | 1/1/2027 | Mitsubishi Electric | HMSV-A-CB | PUHY-P96TNU-A1 | PUHY-P120TNU-A1 |  |  | PUHY-P216TSNU-A1 | Non-Ducted Indoor Units | 206000 | 10.6 | 21.6 | 232000 | 3.93 | 168000 | 2.53 | R-410A | 17.1667
213893573 | 1/1/2027 | Mitsubishi Electric | HMSV-A-CB | PUHY-P96TNU-A1 | PUHY-P96TNU-A1 |  |  | PUHY-P192TSNU-A1 | Non-Ducted Indoor Units | 184000 | 10.7 | 22.8 | 206000 | 4.06 | 152000 | 2.64 | R-410A | 15.3333
213894795 | 1/1/2027 | Mitsubishi Electric | HMSV-A-CB | PUHY-P96TNU-A1 | PUHY-P120TNU-A1 |  |  | PUHY-P216TSNU-A1 | Ducted Indoor Units | 206000 | 10 | 19.9 | 232000 | 3.57 | 168000 | 2.3 | R-410A | 17.1667
213894787 | 1/1/2027 | Mitsubishi Electric | HMSV-A-CB | PUHY-P96TNU-A1 | PUHY-P96TNU-A1 |  |  | PUHY-P192TSNU-A1 | Ducted Indoor Units | 184000 | 10.5 | 20.2 | 206000 | 3.7 | 152000 | 2.38 | R-410A | 15.3333
213916544 | 1/1/2027 | Mitsubishi Electric | HMSV-A-CB | PUHY-P96TNU-A1 | PUHY-P96TNU-A1 |  |  | PUHY-P192TSNU-A1 | Mixed Ducted and Non-Ducted Indoor Units | 184000 | 10.6 | 21.5 | 206000 | 3.88 | 152000 | 2.51 | R-410A | 15.3333
213916545 | 1/1/2027 | Mitsubishi Electric | HMSV-A-CB | PUHY-P96TNU-A1 | PUHY-P120TNU-A1 |  |  | PUHY-P216TSNU-A1 | Mixed Ducted and Non-Ducted Indoor Units | 206000 | 10.3 | 20.75 | 232000 | 3.75 | 168000 | 2.41 | R-410A | 17.1667
213916559 | 1/1/2027 | Mitsubishi Electric | HMSV-A-CB | PUHY-P96YNU-A1 | PUHY-P96YNU-A1 |  |  | PUHY-P192YSNU-A1 | Mixed Ducted and Non-Ducted Indoor Units | 184000 | 10.6 | 21.5 | 206000 | 3.88 | 152000 | 2.51 | R-410A | 15.3333
213916560 | 1/1/2027 | Mitsubishi Electric | HMSV-A-CB | PUHY-P96YNU-A1 | PUHY-P120YNU-A1 |  |  | PUHY-P216YSNU-A1 | Mixed Ducted and Non-Ducted Indoor Units | 206000 | 10.3 | 20.75 | 232000 | 3.75 | 168000 | 2.41 | R-410A | 17.1667
213894789 | 1/1/2027 | Mitsubishi Electric | HMSV-A-CB | PUHY-P96YNU-A1 | PUHY-P96YNU-A1 |  |  | PUHY-P192YSNU-A1 | Ducted Indoor Units | 184000 | 10.5 | 20.2 | 206000 | 3.7 | 152000 | 2.38 | R-410A | 15.3333
213894797 | 1/1/2027 | Mitsubishi Electric | HMSV-A-CB | PUHY-P96YNU-A1 | PUHY-P120YNU-A1 |  |  | PUHY-P216YSNU-A1 | Ducted Indoor Units | 206000 | 10 | 19.9 | 232000 | 3.57 | 168000 | 2.3 | R-410A | 17.1667
213893575 | 1/1/2027 | Mitsubishi Electric | HMSV-A-CB | PUHY-P96YNU-A1 | PUHY-P96YNU-A1 |  |  | PUHY-P192YSNU-A1 | Non-Ducted Indoor Units | 184000 | 10.7 | 22.8 | 206000 | 4.06 | 152000 | 2.64 | R-410A | 15.3333
213893579 | 1/1/2027 | Mitsubishi Electric | HMSV-A-CB | PUHY-P96YNU-A1 | PUHY-P120YNU-A1 |  |  | PUHY-P216YSNU-A1 | Non-Ducted Indoor Units | 206000 | 10.6 | 21.6 | 232000 | 3.93 | 168000 | 2.53 | R-410A | 17.1667
213894815 | 1/1/2027 | Mitsubishi Electric | HMSV-A-CB | PUHY-P120TNU-A1 | PUHY-P120TNU-A1 |  |  | PUHY-P240TSNU-A1 | Ducted Indoor Units | 230000 | 9.9 | 19.3 | 258000 | 3.45 | 168000 | 2.22 | R-410A | 19.1667
213894823 | 1/1/2027 | Mitsubishi Electric | HMSV-A-CB | PUHY-P120TNU-A1 | PUHY-P120TNU-A1 |  |  | PUHY-P240TSNU-A1 | Non-Ducted Indoor Units | 230000 | 9.9 | 20.4 | 258000 | 3.59 | 168000 | 2.3 | R-410A | 19.1667
213916546 | 1/1/2027 | Mitsubishi Electric | HMSV-A-CB | PUHY-P120TNU-A1 | PUHY-P120TNU-A1 |  |  | PUHY-P240TSNU-A1 | Mixed Ducted and Non-Ducted Indoor Units | 230000 | 9.9 | 19.85 | 258000 | 3.52 | 168000 | 2.26 | R-410A | 19.1667
213916561 | 1/1/2027 | Mitsubishi Electric | HMSV-A-CB | PUHY-P120YNU-A1 | PUHY-P120YNU-A1 |  |  | PUHY-P240YSNU-A1 | Mixed Ducted and Non-Ducted Indoor Units | 230000 | 9.9 | 19.85 | 258000 | 3.52 | 168000 | 2.26 | R-410A | 19.1667
213894825 | 1/1/2027 | Mitsubishi Electric | HMSV-A-CB | PUHY-P120YNU-A1 | PUHY-P120YNU-A1 |  |  | PUHY-P240YSNU-A1 | Non-Ducted Indoor Units | 230000 | 9.9 | 20.4 | 258000 | 3.59 | 168000 | 2.3 | R-410A | 19.1667
213894817 | 1/1/2027 | Mitsubishi Electric | HMSV-A-CB | PUHY-P120YNU-A1 | PUHY-P120YNU-A1 |  |  | PUHY-P240YSNU-A1 | Ducted Indoor Units | 230000 | 9.9 | 19.3 | 258000 | 3.45 | 168000 | 2.22 | R-410A | 19.1667
213893569 | 1/1/2027 | Mitsubishi Electric | HMSV-A-CB | PUHY-P144TNU-A1 |  |  |  | PUHY-P144TNU-A1 | Non-Ducted Indoor Units | 138000 | 10.6 | 21.6 | 152000 | 3.9 | 109000 | 2.64 | R-410A | 11.5
213894767 | 1/1/2027 | Mitsubishi Electric | HMSV-A-CB | PUHY-P144TNU-A1 |  |  |  | PUHY-P144TNU-A1 | Ducted Indoor Units | 138000 | 10 | 20.6 | 152000 | 3.57 | 109000 | 2.26 | R-410A | 11.5
213916543 | 1/1/2027 | Mitsubishi Electric | HMSV-A-CB | PUHY-P144TNU-A1 |  |  |  | PUHY-P144TNU-A1 | Mixed Ducted and Non-Ducted Indoor Units | 138000 | 10.3 | 21.1 | 152000 | 3.73 | 109000 | 2.45 | R-410A | 11.5
213916558 | 1/1/2027 | Mitsubishi Electric | HMSV-A-CB | PUHY-P144YNU-A1 |  |  |  | PUHY-P144YNU-A1 | Mixed Ducted and Non-Ducted Indoor Units | 138000 | 10.3 | 21.1 | 152000 | 3.73 | 109000 | 2.45 | R-410A | 11.5
213894769 | 1/1/2027 | Mitsubishi Electric | HMSV-A-CB | PUHY-P144YNU-A1 |  |  |  | PUHY-P144YNU-A1 | Ducted Indoor Units | 138000 | 10 | 20.6 | 152000 | 3.57 | 109000 | 2.26 | R-410A | 11.5
213893571 | 1/1/2027 | Mitsubishi Electric | HMSV-A-CB | PUHY-P144YNU-A1 |  |  |  | PUHY-P144YNU-A1 | Non-Ducted Indoor Units | 138000 | 10.6 | 21.6 | 152000 | 3.9 | 109000 | 2.64 | R-410A | 11.5
213893464 | 1/1/2027 | Mitsubishi Electric | HMSV-A-CB | PUHY-EP96TNU-A1 | PUHY-EP96TNU-A1 |  |  | PUHY-EP192TSNU-A1 | Ducted Indoor Units | 184000 | 11.2 | 22.4 | 206000 | 3.75 | 160000 | 2.12 | R-410A | 15.3333
213893465 | 1/1/2027 | Mitsubishi Electric | HMSV-A-CB | PUHY-EP96TNU-A1 | PUHY-EP96TNU-A1 |  |  | PUHY-EP192TSNU-A1 | Non-Ducted Indoor Units | 184000 | 11.4 | 24.5 | 206000 | 4.11 | 160000 | 2.27 | R-410A | 15.3333
213893471 | 1/1/2027 | Mitsubishi Electric | HMSV-A-CB | PUHY-EP96TNU-A1 | PUHY-EP120TNU-A1 |  |  | PUHY-EP216TSNU-A1 | Non-Ducted Indoor Units | 206000 | 11.1 | 24.8 | 232000 | 4.03 | 196000 | 2.31 | R-410A | 17.1667
213916496 | 1/1/2027 | Mitsubishi Electric | HMSV-A-CB | PUHY-EP96TNU-A1 | PUHY-EP96TNU-A1 |  |  | PUHY-EP192TSNU-A1 | Mixed Ducted and Non-Ducted Indoor Units | 184000 | 11.3 | 23.45 | 206000 | 3.93 | 160000 | 2.19 | R-410A | 15.3333
213916498 | 1/1/2027 | Mitsubishi Electric | HMSV-A-CB | PUHY-EP96TNU-A1 | PUHY-EP120TNU-A1 |  |  | PUHY-EP216TSNU-A1 | Mixed Ducted and Non-Ducted Indoor Units | 206000 | 10.8 | 23 | 232000 | 3.84 | 196000 | 2.21 | R-410A | 17.1667
213894799 | 1/1/2027 | Mitsubishi Electric | HMSV-A-CB | PUHY-EP96TNU-A1 | PUHY-EP120TNU-A1 |  |  | PUHY-EP216TSNU-A1 | Ducted Indoor Units | 206000 | 10.5 | 21.2 | 232000 | 3.65 | 196000 | 2.12 | R-410A | 17.1667
213894801 | 1/1/2027 | Mitsubishi Electric | HMSV-A-CB | PUHY-EP96YNU-A1 | PUHY-EP120YNU-A1 |  |  | PUHY-EP216YSNU-A1 | Ducted Indoor Units | 206000 | 10.5 | 21.2 | 232000 | 3.65 | 196000 | 2.12 | R-410A | 17.1667
213916515 | 1/1/2027 | Mitsubishi Electric | HMSV-A-CB | PUHY-EP96YNU-A1 | PUHY-EP96YNU-A1 |  |  | PUHY-EP192YSNU-A1 | Mixed Ducted and Non-Ducted Indoor Units | 184000 | 11.3 | 23.45 | 206000 | 3.93 | 160000 | 2.19 | R-410A | 15.3333
213916517 | 1/1/2027 | Mitsubishi Electric | HMSV-A-CB | PUHY-EP96YNU-A1 | PUHY-EP120YNU-A1 |  |  | PUHY-EP216YSNU-A1 | Mixed Ducted and Non-Ducted Indoor Units | 206000 | 10.8 | 23 | 232000 | 3.84 | 196000 | 2.21 | R-410A | 17.1667
213893473 | 1/1/2027 | Mitsubishi Electric | HMSV-A-CB | PUHY-EP96YNU-A1 | PUHY-EP120YNU-A1 |  |  | PUHY-EP216YSNU-A1 | Non-Ducted Indoor Units | 206000 | 11.1 | 24.8 | 232000 | 4.03 | 196000 | 2.31 | R-410A | 17.1667
213893468 | 1/1/2027 | Mitsubishi Electric | HMSV-A-CB | PUHY-EP96YNU-A1 | PUHY-EP96YNU-A1 |  |  | PUHY-EP192YSNU-A1 | Ducted Indoor Units | 184000 | 11.2 | 22.4 | 206000 | 3.75 | 160000 | 2.12 | R-410A | 15.3333
213893469 | 1/1/2027 | Mitsubishi Electric | HMSV-A-CB | PUHY-EP96YNU-A1 | PUHY-EP96YNU-A1 |  |  | PUHY-EP192YSNU-A1 | Non-Ducted Indoor Units | 184000 | 11.4 | 24.5 | 206000 | 4.11 | 160000 | 2.27 | R-410A | 15.3333
213916500 | 1/1/2027 | Mitsubishi Electric | HMSV-A-CB | PUHY-EP120TNU-A1 | PUHY-EP120TNU-A1 |  |  | PUHY-EP240TSNU-A1 | Mixed Ducted and Non-Ducted Indoor Units | 230000 | 10.1 | 21.75 | 258000 | 3.63 | 208000 | 2.16 | R-410A | 19.1667
213894818 | 1/1/2027 | Mitsubishi Electric | HMSV-A-CB | PUHY-EP120TNU-A1 | PUHY-EP120TNU-A1 |  |  | PUHY-EP240TSNU-A1 | Ducted Indoor Units | 230000 | 10.2 | 21 | 258000 | 3.54 | 208000 | 2.11 | R-410A | 19.1667
213894827 | 1/1/2027 | Mitsubishi Electric | HMSV-A-CB | PUHY-EP120TNU-A1 | PUHY-EP120TNU-A1 |  |  | PUHY-EP240TSNU-A1 | Non-Ducted Indoor Units | 230000 | 10 | 22.5 | 258000 | 3.73 | 208000 | 2.22 | R-410A | 19.1667
213894829 | 1/1/2027 | Mitsubishi Electric | HMSV-A-CB | PUHY-EP120YNU-A1 | PUHY-EP120YNU-A1 |  |  | PUHY-EP240YSNU-A1 | Non-Ducted Indoor Units | 230000 | 10 | 22.5 | 258000 | 3.73 | 208000 | 2.22 | R-410A | 19.1667
213894820 | 1/1/2027 | Mitsubishi Electric | HMSV-A-CB | PUHY-EP120YNU-A1 | PUHY-EP120YNU-A1 |  |  | PUHY-EP240YSNU-A1 | Ducted Indoor Units | 230000 | 10.2 | 21 | 258000 | 3.54 | 208000 | 2.11 | R-410A | 19.1667
213916519 | 1/1/2027 | Mitsubishi Electric | HMSV-A-CB | PUHY-EP120YNU-A1 | PUHY-EP120YNU-A1 |  |  | PUHY-EP240YSNU-A1 | Mixed Ducted and Non-Ducted Indoor Units | 230000 | 10.1 | 21.75 | 258000 | 3.63 | 208000 | 2.16 | R-410A | 19.1667
213893459 | 1/1/2027 | Mitsubishi Electric | HMSV-A-CB | PUHY-EP144TNU-A1 |  |  |  | PUHY-EP144TNU-A1 | Non-Ducted Indoor Units | 138000 | 10.7 | 23.2 | 152000 | 4.01 | 134000 | 2.61 | R-410A | 11.5
213916493 | 1/1/2027 | Mitsubishi Electric | HMSV-A-CB | PUHY-EP144TNU-A1 |  |  |  | PUHY-EP144TNU-A1 | Mixed Ducted and Non-Ducted Indoor Units | 138000 | 10.6 | 22.2 | 152000 | 3.84 | 134000 | 2.49 | R-410A | 11.5
213894771 | 1/1/2027 | Mitsubishi Electric | HMSV-A-CB | PUHY-EP144TNU-A1 |  |  |  | PUHY-EP144TNU-A1 | Ducted Indoor Units | 138000 | 10.5 | 21.2 | 152000 | 3.68 | 134000 | 2.38 | R-410A | 11.5
213894773 | 1/1/2027 | Mitsubishi Electric | HMSV-A-CB | PUHY-EP144YNU-A1 |  |  |  | PUHY-EP144YNU-A1 | Ducted Indoor Units | 138000 | 10.5 | 21.2 | 152000 | 3.68 | 134000 | 2.38 | R-410A | 11.5
213916512 | 1/1/2027 | Mitsubishi Electric | HMSV-A-CB | PUHY-EP144YNU-A1 |  |  |  | PUHY-EP144YNU-A1 | Mixed Ducted and Non-Ducted Indoor Units | 138000 | 10.6 | 22.2 | 152000 | 3.84 | 134000 | 2.49 | R-410A | 11.5
213893461 | 1/1/2027 | Mitsubishi Electric | HMSV-A-CB | PUHY-EP144YNU-A1 |  |  |  | PUHY-EP144YNU-A1 | Non-Ducted Indoor Units | 138000 | 10.7 | 23.2 | 152000 | 4.01 | 134000 | 2.61 | R-410A | 11.5
213916494 | 1/1/2027 | Mitsubishi Electric | HMSV-A-CB | PUHY-EP168TNU-A1 |  |  |  | PUHY-EP168TNU-A1 | Mixed Ducted and Non-Ducted Indoor Units | 160000 | 10.1 | 21.8 | 178000 | 3.86 | 138000 | 2.5 | R-410A | 13.3333
213894775 | 1/1/2027 | Mitsubishi Electric | HMSV-A-CB | PUHY-EP168TNU-A1 |  |  |  | PUHY-EP168TNU-A1 | Ducted Indoor Units | 160000 | 10.1 | 20.4 | 178000 | 3.61 | 138000 | 2.39 | R-410A | 13.3333
213894779 | 1/1/2027 | Mitsubishi Electric | HMSV-A-CB | PUHY-EP168TNU-A1 |  |  |  | PUHY-EP168TNU-A1 | Non-Ducted Indoor Units | 160000 | 10.1 | 23.2 | 178000 | 4.11 | 138000 | 2.61 | R-410A | 13.3333
213894781 | 1/1/2027 | Mitsubishi Electric | HMSV-A-CB | PUHY-EP168YNU-A1 |  |  |  | PUHY-EP168YNU-A1 | Non-Ducted Indoor Units | 160000 | 10.1 | 23.2 | 178000 | 4.11 | 138000 | 2.61 | R-410A | 13.3333
213894777 | 1/1/2027 | Mitsubishi Electric | HMSV-A-CB | PUHY-EP168YNU-A1 |  |  |  | PUHY-EP168YNU-A1 | Ducted Indoor Units | 160000 | 10.1 | 20.4 | 178000 | 3.61 | 138000 | 2.39 | R-410A | 13.3333
213916513 | 1/1/2027 | Mitsubishi Electric | HMSV-A-CB | PUHY-EP168YNU-A1 |  |  |  | PUHY-EP168YNU-A1 | Mixed Ducted and Non-Ducted Indoor Units | 160000 | 10.1 | 21.8 | 178000 | 3.86 | 138000 | 2.5 | R-410A | 13.3333
213916495 | 1/1/2027 | Mitsubishi Electric | HMSV-A-CB | PUHY-EP192TNU-A1 |  |  |  | PUHY-EP192TNU-A1 | Mixed Ducted and Non-Ducted Indoor Units | 184000 | 10.25 | 21.7 | 204000 | 3.77 | 144000 | 2.5 | R-410A | 15.3333
213894782 | 1/1/2027 | Mitsubishi Electric | HMSV-A-CB | PUHY-EP192TNU-A1 |  |  |  | PUHY-EP192TNU-A1 | Ducted Indoor Units | 184000 | 10.2 | 21 | 204000 | 3.51 | 144000 | 2.4 | R-410A | 15.3333
213894784 | 1/1/2027 | Mitsubishi Electric | HMSV-A-CB | PUHY-EP192TNU-A1 |  |  |  | PUHY-EP192TNU-A1 | Non-Ducted Indoor Units | 184000 | 10.3 | 22.4 | 204000 | 4.04 | 144000 | 2.6 | R-410A | 15.3333
213894785 | 1/1/2027 | Mitsubishi Electric | HMSV-A-CB | PUHY-EP192YNU-A1 |  |  |  | PUHY-EP192YNU-A1 | Non-Ducted Indoor Units | 184000 | 10.3 | 22.4 | 204000 | 4.04 | 144000 | 2.6 | R-410A | 15.3333
213894783 | 1/1/2027 | Mitsubishi Electric | HMSV-A-CB | PUHY-EP192YNU-A1 |  |  |  | PUHY-EP192YNU-A1 | Ducted Indoor Units | 184000 | 10.2 | 21 | 204000 | 3.51 | 144000 | 2.4 | R-410A | 15.3333
213916514 | 1/1/2027 | Mitsubishi Electric | HMSV-A-CB | PUHY-EP192YNU-A1 |  |  |  | PUHY-EP192YNU-A1 | Mixed Ducted and Non-Ducted Indoor Units | 184000 | 10.25 | 21.7 | 204000 | 3.77 | 144000 | 2.5 | R-410A | 15.3333
213916497 | 1/1/2027 | Mitsubishi Electric | HMSV-A-CB | PUHY-EP216TNU-A1 |  |  |  | PUHY-EP216TNU-A1 | Mixed Ducted and Non-Ducted Indoor Units | 206000 | 9.9 | 20.95 | 232000 | 3.51 | 162000 | 2.21 | R-410A | 17.1667
213894791 | 1/1/2027 | Mitsubishi Electric | HMSV-A-CB | PUHY-EP216TNU-A1 |  |  |  | PUHY-EP216TNU-A1 | Ducted Indoor Units | 206000 | 9.9 | 20.2 | 232000 | 3.3 | 162000 | 2.12 | R-410A | 17.1667
213894803 | 1/1/2027 | Mitsubishi Electric | HMSV-A-CB | PUHY-EP216TNU-A1 |  |  |  | PUHY-EP216TNU-A1 | Non-Ducted Indoor Units | 206000 | 9.9 | 21.7 | 232000 | 3.72 | 162000 | 2.31 | R-410A | 17.1667
213894805 | 1/1/2027 | Mitsubishi Electric | HMSV-A-CB | PUHY-EP216YNU-A1 |  |  |  | PUHY-EP216YNU-A1 | Non-Ducted Indoor Units | 206000 | 9.9 | 21.7 | 232000 | 3.72 | 162000 | 2.31 | R-410A | 17.1667
213894793 | 1/1/2027 | Mitsubishi Electric | HMSV-A-CB | PUHY-EP216YNU-A1 |  |  |  | PUHY-EP216YNU-A1 | Ducted Indoor Units | 206000 | 9.9 | 20.2 | 232000 | 3.3 | 162000 | 2.12 | R-410A | 17.1667
213916516 | 1/1/2027 | Mitsubishi Electric | HMSV-A-CB | PUHY-EP216YNU-A1 |  |  |  | PUHY-EP216YNU-A1 | Mixed Ducted and Non-Ducted Indoor Units | 206000 | 9.9 | 20.95 | 232000 | 3.51 | 162000 | 2.21 | R-410A | 17.1667
213916499 | 1/1/2027 | Mitsubishi Electric | HMSV-A-CB | PUHY-EP240TNU-A1 |  |  |  | PUHY-EP240TNU-A1 | Mixed Ducted and Non-Ducted Indoor Units | 214000 | 9.9 | 19.9 | 240000 | 3.37 | 162000 | 2.16 | R-410A | 17.8333
213894806 | 1/1/2027 | Mitsubishi Electric | HMSV-A-CB | PUHY-EP240TNU-A1 |  |  |  | PUHY-EP240TNU-A1 | Ducted Indoor Units | 214000 | 9.9 | 18.9 | 240000 | 3.25 | 162000 | 2.1 | R-410A | 17.8333
213894811 | 1/1/2027 | Mitsubishi Electric | HMSV-A-CB | PUHY-EP240TNU-A1 |  |  |  | PUHY-EP240TNU-A1 | Non-Ducted Indoor Units | 214000 | 9.9 | 20.9 | 240000 | 3.5 | 162000 | 2.22 | R-410A | 17.8333
213894813 | 1/1/2027 | Mitsubishi Electric | HMSV-A-CB | PUHY-EP240YNU-A1 |  |  |  | PUHY-EP240YNU-A1 | Non-Ducted Indoor Units | 214000 | 9.9 | 20.9 | 240000 | 3.5 | 162000 | 2.22 | R-410A | 17.8333
213894807 | 1/1/2027 | Mitsubishi Electric | HMSV-A-CB | PUHY-EP240YNU-A1 |  |  |  | PUHY-EP240YNU-A1 | Ducted Indoor Units | 214000 | 9.9 | 18.9 | 240000 | 3.25 | 162000 | 2.1 | R-410A | 17.8333
213916518 | 1/1/2027 | Mitsubishi Electric | HMSV-A-CB | PUHY-EP240YNU-A1 |  |  |  | PUHY-EP240YNU-A1 | Mixed Ducted and Non-Ducted Indoor Units | 214000 | 9.9 | 19.9 | 240000 | 3.37 | 162000 | 2.16 | R-410A | 17.8333
213916531 | 1/1/2027 | Mitsubishi Electric | HMSV-A-CB | PUHY-HP72TNU-A1 | PUHY-HP72TNU-A1 |  |  | PUHY-HP144TSNU-A1 | Mixed Ducted and Non-Ducted Indoor Units | 138000 | 11.2 | 21.25 | 152000 | 3.89 | 128000 | 2.23 | R-410A | 11.5
213893830 | 1/1/2027 | Mitsubishi Electric | HMSV-A-CB | PUHY-HP72TNU-A1 | PUHY-HP72TNU-A1 |  |  | PUHY-HP144TSNU-A1 | Ducted Indoor Units | 138000 | 10.8 | 19.4 | 152000 | 3.69 | 128000 | 2.12 | R-410A | 11.5
213893832 | 1/1/2027 | Mitsubishi Electric | HMSV-A-CB | PUHY-HP72TNU-A1 | PUHY-HP72TNU-A1 |  |  | PUHY-HP144TSNU-A1 | Non-Ducted Indoor Units | 138000 | 11.6 | 23.1 | 152000 | 4.1 | 128000 | 2.34 | R-410A | 11.5
213893834 | 1/1/2027 | Mitsubishi Electric | HMSV-A-CB | PUHY-HP72YNU-A1 | PUHY-HP72YNU-A1 |  |  | PUHY-HP144YSNU-A1 | Non-Ducted Indoor Units | 138000 | 11.6 | 23.1 | 152000 | 4.1 | 128000 | 2.34 | R-410A | 11.5
213893843 | 1/1/2027 | Mitsubishi Electric | HMSV-A-CB | PUHY-HP72YNU-A1 | PUHY-HP72YNU-A1 |  |  | PUHY-HP144YSNU-A1 | Ducted Indoor Units | 138000 | 10.8 | 19.4 | 152000 | 3.69 | 128000 | 2.12 | R-410A | 11.5
213916537 | 1/1/2027 | Mitsubishi Electric | HMSV-A-CB | PUHY-HP72YNU-A1 | PUHY-HP72YNU-A1 |  |  | PUHY-HP144YSNU-A1 | Mixed Ducted and Non-Ducted Indoor Units | 138000 | 11.2 | 21.25 | 152000 | 3.89 | 128000 | 2.23 | R-410A | 11.5
213916533 | 1/1/2027 | Mitsubishi Electric | HMSV-A-CB | PUHY-HP120TNU-A1 | PUHY-HP120TNU-A1 |  |  | PUHY-HP240TSNU-A1 | Mixed Ducted and Non-Ducted Indoor Units | 230000 | 10.5 | 19.65 | 258000 | 3.64 | 174000 | 2.23 | R-410A | 19.1667
213894831 | 1/1/2027 | Mitsubishi Electric | HMSV-A-CB | PUHY-HP120TNU-A1 | PUHY-HP120TNU-A1 |  |  | PUHY-HP240TSNU-A1 | Non-Ducted Indoor Units | 230000 | 10.1 | 20.2 | 258000 | 3.78 | 174000 | 2.27 | R-410A | 19.1667
213893555 | 1/1/2027 | Mitsubishi Electric | HMSV-A-CB | PUHY-HP120TNU-A1 | PUHY-HP120TNU-A1 |  |  | PUHY-HP240TSNU-A1 | Ducted Indoor Units | 230000 | 10.9 | 19.1 | 258000 | 3.5 | 174000 | 2.19 | R-410A | 19.1667
213893557 | 1/1/2027 | Mitsubishi Electric | HMSV-A-CB | PUHY-HP120YNU-A1 | PUHY-HP120YNU-A1 |  |  | PUHY-HP240YSNU-A1 | Ducted Indoor Units | 230000 | 10.9 | 19.1 | 258000 | 3.5 | 174000 | 2.19 | R-410A | 19.1667
213894833 | 1/1/2027 | Mitsubishi Electric | HMSV-A-CB | PUHY-HP120YNU-A1 | PUHY-HP120YNU-A1 |  |  | PUHY-HP240YSNU-A1 | Non-Ducted Indoor Units | 230000 | 10.1 | 20.2 | 258000 | 3.78 | 174000 | 2.27 | R-410A | 19.1667
213916539 | 1/1/2027 | Mitsubishi Electric | HMSV-A-CB | PUHY-HP120YNU-A1 | PUHY-HP120YNU-A1 |  |  | PUHY-HP240YSNU-A1 | Mixed Ducted and Non-Ducted Indoor Units | 230000 | 10.5 | 19.65 | 258000 | 3.64 | 174000 | 2.23 | R-410A | 19.1667
213893740 | 1/1/2027 | Trane / Mitsubishi Electric | HMSV-A-CB | TUHYE0963AN41AN | TUHYE0963AN41AN |  |  | TUHYE1923BN41AN | Ducted Indoor Units | 184000 | 11.2 | 22.4 | 206000 | 3.75 | 160000 | 2.12 | R-410A | 15.3333
213893741 | 1/1/2027 | Trane / Mitsubishi Electric | HMSV-A-CB | TUHYE0963AN41AN | TUHYE0963AN41AN |  |  | TUHYE1923BN41AN | Non-Ducted Indoor Units | 184000 | 11.4 | 24.5 | 206000 | 4.11 | 160000 | 2.27 | R-410A | 15.3333
213916720 | 1/1/2027 | Trane / Mitsubishi Electric | HMSV-A-CB | TUHYE0963AN41AN | TUHYE0963AN41AN |  |  | TUHYE1923BN41AN | Mixed Ducted and Non-Ducted Indoor Units | 184000 | 11.3 | 23.45 | 206000 | 3.93 | 160000 | 2.19 | R-410A | 15.3333
213916723 | 1/1/2027 | Trane / Mitsubishi Electric | HMSV-A-CB | TUHYE0964AN41AN | TUHYE0964AN41AN |  |  | TUHYE1924BN41AN | Mixed Ducted and Non-Ducted Indoor Units | 184000 | 11.3 | 23.45 | 206000 | 3.93 | 160000 | 2.19 | R-410A | 15.3333
213893742 | 1/1/2027 | Trane / Mitsubishi Electric | HMSV-A-CB | TUHYE0964AN41AN | TUHYE0964AN41AN |  |  | TUHYE1924BN41AN | Ducted Indoor Units | 184000 | 11.2 | 22.4 | 206000 | 3.75 | 160000 | 2.12 | R-410A | 15.3333
213893743 | 1/1/2027 | Trane / Mitsubishi Electric | HMSV-A-CB | TUHYE0964AN41AN | TUHYE0964AN41AN |  |  | TUHYE1924BN41AN | Non-Ducted Indoor Units | 184000 | 11.4 | 24.5 | 206000 | 4.11 | 160000 | 2.27 | R-410A | 15.3333
213894984 | 1/1/2027 | Trane / Mitsubishi Electric | HMSV-A-CB | TUHYE1203AN41AN | TUHYE1203AN41AN |  |  | TUHYE2403BN41AN | Ducted Indoor Units | 230000 | 10.2 | 21 | 258000 | 3.54 | 208000 | 2.11 | R-410A | 19.1667
213894985 | 1/1/2027 | Trane / Mitsubishi Electric | HMSV-A-CB | TUHYE1203AN41AN | TUHYE1203AN41AN |  |  | TUHYE2403BN41AN | Non-Ducted Indoor Units | 230000 | 10 | 22.5 | 258000 | 3.73 | 208000 | 2.22 | R-410A | 19.1667
213916735 | 1/1/2027 | Trane / Mitsubishi Electric | HMSV-A-CB | TUHYE1203AN41AN | TUHYE1203AN41AN |  |  | TUHYE2403BN41AN | Mixed Ducted and Non-Ducted Indoor Units | 230000 | 10.1 | 21.75 | 258000 | 3.63 | 208000 | 2.16 | R-410A | 19.1667
213916739 | 1/1/2027 | Trane / Mitsubishi Electric | HMSV-A-CB | TUHYE1204AN41AN | TUHYE1204AN41AN |  |  | TUHYE2404BN41AN | Mixed Ducted and Non-Ducted Indoor Units | 230000 | 10.1 | 21.75 | 258000 | 3.63 | 208000 | 2.16 | R-410A | 19.1667
213894988 | 1/1/2027 | Trane / Mitsubishi Electric | HMSV-A-CB | TUHYE1204AN41AN | TUHYE1204AN41AN |  |  | TUHYE2404BN41AN | Ducted Indoor Units | 230000 | 10.2 | 21 | 258000 | 3.54 | 208000 | 2.11 | R-410A | 19.1667
213894989 | 1/1/2027 | Trane / Mitsubishi Electric | HMSV-A-CB | TUHYE1204AN41AN | TUHYE1204AN41AN |  |  | TUHYE2404BN41AN | Non-Ducted Indoor Units | 230000 | 10 | 22.5 | 258000 | 3.73 | 208000 | 2.22 | R-410A | 19.1667
213893738 | 1/1/2027 | Trane / Mitsubishi Electric | HMSV-A-CB | TUHYE1443AN41AN |  |  |  | TUHYE1443AN41AN | Non-Ducted Indoor Units | 138000 | 10.7 | 23.2 | 152000 | 4.01 | 134000 | 2.61 | R-410A | 11.5
213894890 | 1/1/2027 | Trane / Mitsubishi Electric | HMSV-A-CB | TUHYE1443AN41AN |  |  |  | TUHYE1443AN41AN | Ducted Indoor Units | 138000 | 10.5 | 21.2 | 152000 | 3.68 | 134000 | 2.38 | R-410A | 11.5
213916711 | 1/1/2027 | Trane / Mitsubishi Electric | HMSV-A-CB | TUHYE1443AN41AN |  |  |  | TUHYE1443AN41AN | Mixed Ducted and Non-Ducted Indoor Units | 138000 | 10.6 | 22.2 | 152000 | 3.84 | 134000 | 2.49 | R-410A | 11.5
213916713 | 1/1/2027 | Trane / Mitsubishi Electric | HMSV-A-CB | TUHYE1444AN41AN |  |  |  | TUHYE1444AN41AN | Mixed Ducted and Non-Ducted Indoor Units | 138000 | 10.6 | 22.2 | 152000 | 3.84 | 134000 | 2.49 | R-410A | 11.5
213894891 | 1/1/2027 | Trane / Mitsubishi Electric | HMSV-A-CB | TUHYE1444AN41AN |  |  |  | TUHYE1444AN41AN | Ducted Indoor Units | 138000 | 10.5 | 21.2 | 152000 | 3.68 | 134000 | 2.38 | R-410A | 11.5
213893739 | 1/1/2027 | Trane / Mitsubishi Electric | HMSV-A-CB | TUHYE1444AN41AN |  |  |  | TUHYE1444AN41AN | Non-Ducted Indoor Units | 138000 | 10.7 | 23.2 | 152000 | 4.01 | 134000 | 2.61 | R-410A | 11.5
213894970 | 1/1/2027 | Trane / Mitsubishi Electric | HMSV-A-CB | TUHYE1683AN41AN |  |  |  | TUHYE1683AN41AN | Ducted Indoor Units | 160000 | 10.1 | 20.4 | 178000 | 3.61 | 138000 | 2.39 | R-410A | 13.3333
213894971 | 1/1/2027 | Trane / Mitsubishi Electric | HMSV-A-CB | TUHYE1683AN41AN |  |  |  | TUHYE1683AN41AN | Non-Ducted Indoor Units | 160000 | 10.1 | 23.2 | 178000 | 4.11 | 138000 | 2.61 | R-410A | 13.3333
213916715 | 1/1/2027 | Trane / Mitsubishi Electric | HMSV-A-CB | TUHYE1683AN41AN |  |  |  | TUHYE1683AN41AN | Mixed Ducted and Non-Ducted Indoor Units | 160000 | 10.1 | 21.8 | 178000 | 3.86 | 138000 | 2.5 | R-410A | 13.3333
213916717 | 1/1/2027 | Trane / Mitsubishi Electric | HMSV-A-CB | TUHYE1684AN41AN |  |  |  | TUHYE1684AN41AN | Mixed Ducted and Non-Ducted Indoor Units | 160000 | 10.1 | 21.8 | 178000 | 3.86 | 138000 | 2.5 | R-410A | 13.3333
213894972 | 1/1/2027 | Trane / Mitsubishi Electric | HMSV-A-CB | TUHYE1684AN41AN |  |  |  | TUHYE1684AN41AN | Ducted Indoor Units | 160000 | 10.1 | 20.4 | 178000 | 3.61 | 138000 | 2.39 | R-410A | 13.3333
213894973 | 1/1/2027 | Trane / Mitsubishi Electric | HMSV-A-CB | TUHYE1684AN41AN |  |  |  | TUHYE1684AN41AN | Non-Ducted Indoor Units | 160000 | 10.1 | 23.2 | 178000 | 4.11 | 138000 | 2.61 | R-410A | 13.3333
213894974 | 1/1/2027 | Trane / Mitsubishi Electric | HMSV-A-CB | TUHYE1923AN41AN |  |  |  | TUHYE1923AN41AN | Ducted Indoor Units | 184000 | 10.2 | 21 | 204000 | 3.51 | 144000 | 2.4 | R-410A | 15.3333
213894975 | 1/1/2027 | Trane / Mitsubishi Electric | HMSV-A-CB | TUHYE1923AN41AN |  |  |  | TUHYE1923AN41AN | Non-Ducted Indoor Units | 184000 | 10.3 | 22.4 | 204000 | 4.04 | 144000 | 2.6 | R-410A | 15.3333
213916718 | 1/1/2027 | Trane / Mitsubishi Electric | HMSV-A-CB | TUHYE1923AN41AN |  |  |  | TUHYE1923AN41AN | Mixed Ducted and Non-Ducted Indoor Units | 184000 | 10.25 | 21.7 | 204000 | 3.77 | 144000 | 2.5 | R-410A | 15.3333
213916721 | 1/1/2027 | Trane / Mitsubishi Electric | HMSV-A-CB | TUHYE1924AN41AN |  |  |  | TUHYE1924AN41AN | Mixed Ducted and Non-Ducted Indoor Units | 184000 | 10.25 | 21.7 | 204000 | 3.77 | 144000 | 2.5 | R-410A | 15.3333
213894976 | 1/1/2027 | Trane / Mitsubishi Electric | HMSV-A-CB | TUHYE1924AN41AN |  |  |  | TUHYE1924AN41AN | Ducted Indoor Units | 184000 | 10.2 | 21 | 204000 | 3.51 | 144000 | 2.4 | R-410A | 15.3333
213894977 | 1/1/2027 | Trane / Mitsubishi Electric | HMSV-A-CB | TUHYE1924AN41AN |  |  |  | TUHYE1924AN41AN | Non-Ducted Indoor Units | 184000 | 10.3 | 22.4 | 204000 | 4.04 | 144000 | 2.6 | R-410A | 15.3333
213894982 | 1/1/2027 | Trane / Mitsubishi Electric | HMSV-A-CB | TUHYE2403AN41AN |  |  |  | TUHYE2403AN41AN | Ducted Indoor Units | 214000 | 9.9 | 18.9 | 240000 | 3.25 | 162000 | 2.1 | R-410A | 17.8333
213894983 | 1/1/2027 | Trane / Mitsubishi Electric | HMSV-A-CB | TUHYE2403AN41AN |  |  |  | TUHYE2403AN41AN | Non-Ducted Indoor Units | 214000 | 9.9 | 20.9 | 240000 | 3.5 | 162000 | 2.22 | R-410A | 17.8333
213916733 | 1/1/2027 | Trane / Mitsubishi Electric | HMSV-A-CB | TUHYE2403AN41AN |  |  |  | TUHYE2403AN41AN | Mixed Ducted and Non-Ducted Indoor Units | 214000 | 9.9 | 19.9 | 240000 | 3.37 | 162000 | 2.16 | R-410A | 17.8333
213916737 | 1/1/2027 | Trane / Mitsubishi Electric | HMSV-A-CB | TUHYE2404AN41AN |  |  |  | TUHYE2404AN41AN | Mixed Ducted and Non-Ducted Indoor Units | 214000 | 9.9 | 19.9 | 240000 | 3.37 | 162000 | 2.16 | R-410A | 17.8333
213894986 | 1/1/2027 | Trane / Mitsubishi Electric | HMSV-A-CB | TUHYE2404AN41AN |  |  |  | TUHYE2404AN41AN | Ducted Indoor Units | 214000 | 9.9 | 18.9 | 240000 | 3.25 | 162000 | 2.1 | R-410A | 17.8333
213894987 | 1/1/2027 | Trane / Mitsubishi Electric | HMSV-A-CB | TUHYE2404AN41AN |  |  |  | TUHYE2404AN41AN | Non-Ducted Indoor Units | 214000 | 9.9 | 20.9 | 240000 | 3.5 | 162000 | 2.22 | R-410A | 17.8333
213893845 | 1/1/2027 | Trane / Mitsubishi Electric | HMSV-A-CB | TUHYH0723AN41AN | TUHYH0723AN41AN |  |  | TUHYH1443BN41AN | Ducted Indoor Units | 138000 | 10.8 | 19.4 | 152000 | 3.69 | 128000 | 2.12 | R-410A | 11.5
213893846 | 1/1/2027 | Trane / Mitsubishi Electric | HMSV-A-CB | TUHYH0723AN41AN | TUHYH0723AN41AN |  |  | TUHYH1443BN41AN | Non-Ducted Indoor Units | 138000 | 11.6 | 23.1 | 152000 | 4.1 | 128000 | 2.34 | R-410A | 11.5
213916785 | 1/1/2027 | Trane / Mitsubishi Electric | HMSV-A-CB | TUHYH0723AN41AN | TUHYH0723AN41AN |  |  | TUHYH1443BN41AN | Mixed Ducted and Non-Ducted Indoor Units | 138000 | 11.2 | 21.25 | 152000 | 3.89 | 128000 | 2.23 | R-410A | 11.5
213916938 | 1/1/2027 | Trane / Mitsubishi Electric | HMSV-A-CB | TUHYH0724AN41AN | TUHYH0724AN41AN |  |  | TUHYH1444BN41AN | Non-Ducted Indoor Units | 138000 | 11.6 | 23.1 | 152000 | 4.1 | 128000 | 2.34 | R-410A | 11.5
213916939 | 1/1/2027 | Trane / Mitsubishi Electric | HMSV-A-CB | TUHYH0724AN41AN | TUHYH0724AN41AN |  |  | TUHYH1444BN41AN | Mixed Ducted and Non-Ducted Indoor Units | 138000 | 11.2 | 21.25 | 152000 | 3.89 | 128000 | 2.23 | R-410A | 11.5
213893847 | 1/1/2027 | Trane / Mitsubishi Electric | HMSV-A-CB | TUHYH0724AN41AN | TUHYH0724AN41AN |  |  | TUHYH1444BN41AN | Ducted Indoor Units | 138000 | 10.8 | 19.4 | 152000 | 3.69 | 128000 | 2.12 | R-410A | 11.5
213893781 | 1/1/2027 | Trane / Mitsubishi Electric | HMSV-A-CB | TUHYH0963AN41AN | TUHYH0963AN41AN |  |  | TUHYH1923BN41AN | Ducted Indoor Units | 184000 | 11.6 | 19.8 | 206000 | 3.71 | 174000 | 2.22 | R-410A | 15.3333
213893782 | 1/1/2027 | Trane / Mitsubishi Electric | HMSV-A-CB | TUHYH0963AN41AN | TUHYH0963AN41AN |  |  | TUHYH1923BN41AN | Non-Ducted Indoor Units | 184000 | 11.5 | 21.6 | 206000 | 4.07 | 174000 | 2.4 | R-410A | 15.3333
213916788 | 1/1/2027 | Trane / Mitsubishi Electric | HMSV-A-CB | TUHYH0963AN41AN | TUHYH0963AN41AN |  |  | TUHYH1923BN41AN | Mixed Ducted and Non-Ducted Indoor Units | 184000 | 11.55 | 20.7 | 206000 | 3.89 | 174000 | 2.31 | R-410A | 15.3333
213916940 | 1/1/2027 | Trane / Mitsubishi Electric | HMSV-A-CB | TUHYH0964AN41AN | TUHYH0964AN41AN |  |  | TUHYH1924BN41AN | Mixed Ducted and Non-Ducted Indoor Units | 184000 | 11.55 | 20.7 | 206000 | 3.89 | 174000 | 2.31 | R-410A | 15.3333
213916936 | 1/1/2027 | Trane / Mitsubishi Electric | HMSV-A-CB | TUHYH0964AN41AN | TUHYH0964AN41AN |  |  | TUHYH1924BN41AN | Non-Ducted Indoor Units | 184000 | 11.5 | 21.6 | 206000 | 4.07 | 174000 | 2.4 | R-410A | 15.3333
213893783 | 1/1/2027 | Trane / Mitsubishi Electric | HMSV-A-CB | TUHYH0964AN41AN | TUHYH0964AN41AN |  |  | TUHYH1924BN41AN | Ducted Indoor Units | 184000 | 11.6 | 19.8 | 206000 | 3.71 | 174000 | 2.22 | R-410A | 15.3333
213893785 | 1/1/2027 | Trane / Mitsubishi Electric | HMSV-A-CB | TUHYH1203AN41AN | TUHYH1203AN41AN |  |  | TUHYH2403BN41AN | Ducted Indoor Units | 230000 | 10.9 | 19.1 | 258000 | 3.5 | 174000 | 2.19 | R-410A | 19.1667
213894926 | 1/1/2027 | Trane / Mitsubishi Electric | HMSV-A-CB | TUHYH1203AN41AN | TUHYH1203AN41AN |  |  | TUHYH2403BN41AN | Non-Ducted Indoor Units | 230000 | 10.1 | 20.2 | 258000 | 3.78 | 174000 | 2.27 | R-410A | 19.1667
213916791 | 1/1/2027 | Trane / Mitsubishi Electric | HMSV-A-CB | TUHYH1203AN41AN | TUHYH1203AN41AN |  |  | TUHYH2403BN41AN | Mixed Ducted and Non-Ducted Indoor Units | 230000 | 10.5 | 19.65 | 258000 | 3.64 | 174000 | 2.23 | R-410A | 19.1667
213916937 | 1/1/2027 | Trane / Mitsubishi Electric | HMSV-A-CB | TUHYH1204AN41AN | TUHYH1204AN41AN |  |  | TUHYH2404BN41AN | Non-Ducted Indoor Units | 230000 | 10.1 | 20.2 | 258000 | 3.78 | 174000 | 2.27 | R-410A | 19.1667
213916941 | 1/1/2027 | Trane / Mitsubishi Electric | HMSV-A-CB | TUHYH1204AN41AN | TUHYH1204AN41AN |  |  | TUHYH2404BN41AN | Mixed Ducted and Non-Ducted Indoor Units | 230000 | 10.5 | 19.65 | 258000 | 3.64 | 174000 | 2.23 | R-410A | 19.1667
213893786 | 1/1/2027 | Trane / Mitsubishi Electric | HMSV-A-CB | TUHYH1204AN41AN | TUHYH1204AN41AN |  |  | TUHYH2404BN41AN | Ducted Indoor Units | 230000 | 10.9 | 19.1 | 258000 | 3.5 | 174000 | 2.19 | R-410A | 19.1667
213894910 | 1/1/2027 | Trane / Mitsubishi Electric | HMSV-A-CB | TUHYP0963AN41AN | TUHYP1203AN41AN |  |  | TUHYP2163BN41AN | Ducted Indoor Units | 206000 | 10 | 19.9 | 232000 | 3.57 | 168000 | 2.3 | R-410A | 17.1667
213894898 | 1/1/2027 | Trane / Mitsubishi Electric | HMSV-A-CB | TUHYP0963AN41AN | TUHYP0963AN41AN |  |  | TUHYP1923BN41AN | Ducted Indoor Units | 184000 | 10.5 | 20.2 | 206000 | 3.7 | 152000 | 2.38 | R-410A | 15.3333
213893793 | 1/1/2027 | Trane / Mitsubishi Electric | HMSV-A-CB | TUHYP0963AN41AN | TUHYP0963AN41AN |  |  | TUHYP1923BN41AN | Non-Ducted Indoor Units | 184000 | 10.7 | 22.8 | 206000 | 4.06 | 152000 | 2.64 | R-410A | 15.3333
213893795 | 1/1/2027 | Trane / Mitsubishi Electric | HMSV-A-CB | TUHYP0963AN41AN | TUHYP1203AN41AN |  |  | TUHYP2163BN41AN | Non-Ducted Indoor Units | 206000 | 10.6 | 21.6 | 232000 | 3.93 | 168000 | 2.53 | R-410A | 17.1667
213916810 | 1/1/2027 | Trane / Mitsubishi Electric | HMSV-A-CB | TUHYP0963AN41AN | TUHYP0963AN41AN |  |  | TUHYP1923BN41AN | Mixed Ducted and Non-Ducted Indoor Units | 184000 | 10.6 | 21.5 | 206000 | 3.88 | 152000 | 2.51 | R-410A | 15.3333
213916814 | 1/1/2027 | Trane / Mitsubishi Electric | HMSV-A-CB | TUHYP0963AN41AN | TUHYP1203AN41AN |  |  | TUHYP2163BN41AN | Mixed Ducted and Non-Ducted Indoor Units | 206000 | 10.3 | 20.75 | 232000 | 3.75 | 168000 | 2.41 | R-410A | 17.1667
213916812 | 1/1/2027 | Trane / Mitsubishi Electric | HMSV-A-CB | TUHYP0964AN41AN | TUHYP0964AN41AN |  |  | TUHYP1924BN41AN | Mixed Ducted and Non-Ducted Indoor Units | 184000 | 10.6 | 21.5 | 206000 | 3.88 | 152000 | 2.51 | R-410A | 15.3333
213916816 | 1/1/2027 | Trane / Mitsubishi Electric | HMSV-A-CB | TUHYP0964AN41AN | TUHYP1204AN41AN |  |  | TUHYP2164BN41AN | Mixed Ducted and Non-Ducted Indoor Units | 206000 | 10.3 | 20.75 | 232000 | 3.75 | 168000 | 2.41 | R-410A | 17.1667
213893796 | 1/1/2027 | Trane / Mitsubishi Electric | HMSV-A-CB | TUHYP0964AN41AN | TUHYP1204AN41AN |  |  | TUHYP2164BN41AN | Non-Ducted Indoor Units | 206000 | 10.6 | 21.6 | 232000 | 3.93 | 168000 | 2.53 | R-410A | 17.1667
213893794 | 1/1/2027 | Trane / Mitsubishi Electric | HMSV-A-CB | TUHYP0964AN41AN | TUHYP0964AN41AN |  |  | TUHYP1924BN41AN | Non-Ducted Indoor Units | 184000 | 10.7 | 22.8 | 206000 | 4.06 | 152000 | 2.64 | R-410A | 15.3333
213894899 | 1/1/2027 | Trane / Mitsubishi Electric | HMSV-A-CB | TUHYP0964AN41AN | TUHYP0964AN41AN |  |  | TUHYP1924BN41AN | Ducted Indoor Units | 184000 | 10.5 | 20.2 | 206000 | 3.7 | 152000 | 2.38 | R-410A | 15.3333
213894911 | 1/1/2027 | Trane / Mitsubishi Electric | HMSV-A-CB | TUHYP0964AN41AN | TUHYP1204AN41AN |  |  | TUHYP2164BN41AN | Ducted Indoor Units | 206000 | 10 | 19.9 | 232000 | 3.57 | 168000 | 2.3 | R-410A | 17.1667
213894994 | 1/1/2027 | Trane / Mitsubishi Electric | HMSV-A-CB | TUHYP1203AN41AN | TUHYP1203AN41AN |  |  | TUHYP2403BN41AN | Ducted Indoor Units | 230000 | 9.9 | 19.3 | 258000 | 3.45 | 168000 | 2.22 | R-410A | 19.1667
213894995 | 1/1/2027 | Trane / Mitsubishi Electric | HMSV-A-CB | TUHYP1203AN41AN | TUHYP1203AN41AN |  |  | TUHYP2403BN41AN | Non-Ducted Indoor Units | 230000 | 9.9 | 20.4 | 258000 | 3.59 | 168000 | 2.3 | R-410A | 19.1667
213916818 | 1/1/2027 | Trane / Mitsubishi Electric | HMSV-A-CB | TUHYP1203AN41AN | TUHYP1203AN41AN |  |  | TUHYP2403BN41AN | Mixed Ducted and Non-Ducted Indoor Units | 230000 | 9.9 | 19.85 | 258000 | 3.52 | 168000 | 2.26 | R-410A | 19.1667
213916820 | 1/1/2027 | Trane / Mitsubishi Electric | HMSV-A-CB | TUHYP1204AN41AN | TUHYP1204AN41AN |  |  | TUHYP2404BN41AN | Mixed Ducted and Non-Ducted Indoor Units | 230000 | 9.9 | 19.85 | 258000 | 3.52 | 168000 | 2.26 | R-410A | 19.1667
213894996 | 1/1/2027 | Trane / Mitsubishi Electric | HMSV-A-CB | TUHYP1204AN41AN | TUHYP1204AN41AN |  |  | TUHYP2404BN41AN | Ducted Indoor Units | 230000 | 9.9 | 19.3 | 258000 | 3.45 | 168000 | 2.22 | R-410A | 19.1667
213894997 | 1/1/2027 | Trane / Mitsubishi Electric | HMSV-A-CB | TUHYP1204AN41AN | TUHYP1204AN41AN |  |  | TUHYP2404BN41AN | Non-Ducted Indoor Units | 230000 | 9.9 | 20.4 | 258000 | 3.59 | 168000 | 2.3 | R-410A | 19.1667
213893791 | 1/1/2027 | Trane / Mitsubishi Electric | HMSV-A-CB | TUHYP1443AN41AN |  |  |  | TUHYP1443AN41AN | Non-Ducted Indoor Units | 138000 | 10.6 | 21.6 | 152000 | 3.9 | 109000 | 2.64 | R-410A | 11.5
213894884 | 1/1/2027 | Trane / Mitsubishi Electric | HMSV-A-CB | TUHYP1443AN41AN |  |  |  | TUHYP1443AN41AN | Ducted Indoor Units | 138000 | 10 | 20.6 | 152000 | 3.57 | 109000 | 2.26 | R-410A | 11.5
213916806 | 1/1/2027 | Trane / Mitsubishi Electric | HMSV-A-CB | TUHYP1443AN41AN |  |  |  | TUHYP1443AN41AN | Mixed Ducted and Non-Ducted Indoor Units | 138000 | 10.3 | 21.1 | 152000 | 3.73 | 109000 | 2.45 | R-410A | 11.5
213916808 | 1/1/2027 | Trane / Mitsubishi Electric | HMSV-A-CB | TUHYP1444AN41AN |  |  |  | TUHYP1444AN41AN | Mixed Ducted and Non-Ducted Indoor Units | 138000 | 10.3 | 21.1 | 152000 | 3.73 | 109000 | 2.45 | R-410A | 11.5
213894885 | 1/1/2027 | Trane / Mitsubishi Electric | HMSV-A-CB | TUHYP1444AN41AN |  |  |  | TUHYP1444AN41AN | Ducted Indoor Units | 138000 | 10 | 20.6 | 152000 | 3.57 | 109000 | 2.26 | R-410A | 11.5
213893792 | 1/1/2027 | Trane / Mitsubishi Electric | HMSV-A-CB | TUHYP1444AN41AN |  |  |  | TUHYP1444AN41AN | Non-Ducted Indoor Units | 138000 | 10.6 | 21.6 | 152000 | 3.9 | 109000 | 2.64 | R-410A | 11.5
213916532 | 1/1/2027 | Mitsubishi Electric | HMSV-A-CB | PUHY-HP96TNU-A1 | PUHY-HP96TNU-A1 |  |  | PUHY-HP192TSNU-A1 | Mixed Ducted and Non-Ducted Indoor Units | 184000 | 11.55 | 20.7 | 206000 | 3.89 | 174000 | 2.31 | R-410A | 15.3333
213893548 | 1/1/2027 | Mitsubishi Electric | HMSV-A-CB | PUHY-HP96TNU-A1 | PUHY-HP96TNU-A1 |  |  | PUHY-HP192TSNU-A1 | Ducted Indoor Units | 184000 | 11.6 | 19.8 | 206000 | 3.71 | 174000 | 2.22 | R-410A | 15.3333
213893549 | 1/1/2027 | Mitsubishi Electric | HMSV-A-CB | PUHY-HP96TNU-A1 | PUHY-HP96TNU-A1 |  |  | PUHY-HP192TSNU-A1 | Non-Ducted Indoor Units | 184000 | 11.5 | 21.6 | 206000 | 4.07 | 174000 | 2.4 | R-410A | 15.3333
213893552 | 1/1/2027 | Mitsubishi Electric | HMSV-A-CB | PUHY-HP96YNU-A1 | PUHY-HP96YNU-A1 |  |  | PUHY-HP192YSNU-A1 | Ducted Indoor Units | 184000 | 11.6 | 19.8 | 206000 | 3.71 | 174000 | 2.22 | R-410A | 15.3333
213893553 | 1/1/2027 | Mitsubishi Electric | HMSV-A-CB | PUHY-HP96YNU-A1 | PUHY-HP96YNU-A1 |  |  | PUHY-HP192YSNU-A1 | Non-Ducted Indoor Units | 184000 | 11.5 | 21.6 | 206000 | 4.07 | 174000 | 2.4 | R-410A | 15.3333
213916538 | 1/1/2027 | Mitsubishi Electric | HMSV-A-CB | PUHY-HP96YNU-A1 | PUHY-HP96YNU-A1 |  |  | PUHY-HP192YSNU-A1 | Mixed Ducted and Non-Ducted Indoor Units | 184000 | 11.55 | 20.7 | 206000 | 3.89 | 174000 | 2.31 | R-410A | 15.3333
214050094 | 1/1/2027 | Mitsubishi Electric | HMSR-A-CB | PURY-EP96YNU-A1 | PURY-EP96YNU-A1 |  |  | PURY-EP192YSNU-A1 | Mixed Ducted and Non-Ducted Indoor Units | 184000 | 11.15 | 21.45 | 204000 | 3.82 | 158000 | 2.11 | R-410A | 15.3333
213896078 | 1/1/2027 | Mitsubishi Electric | HMSR-A-CB | PURY-EP96YNU-A1 | PURY-EP96YNU-A1 |  |  | PURY-EP192YSNU-A1 | Non-Ducted Indoor Units | 184000 | 11.3 | 22.4 | 204000 | 3.99 | 158000 | 2.15 | R-410A | 15.3333
213895966 | 1/1/2027 | Mitsubishi Electric | HMSR-A-CB | PURY-EP96YNU-A1 | PURY-EP96YNU-A1 |  |  | PURY-EP192YSNU-A1 | Ducted Indoor Units | 184000 | 11 | 20.5 | 204000 | 3.66 | 158000 | 2.08 | R-410A | 15.3333
213896082 | 1/1/2027 | Mitsubishi Electric | HMSR-A-CB | PURY-EP120YNU-A1 | PURY-EP96YNU-A1 |  |  | PURY-EP216YSNU-A1 | Non-Ducted Indoor Units | 206000 | 10.6 | 21.8 | 232000 | 3.89 | 172000 | 2.15 | R-410A | 17.1667
213896386 | 1/1/2027 | Mitsubishi Electric | HMSR-A-CB | PURY-EP120YNU-A1 | PURY-EP96YNU-A1 |  |  | PURY-EP216YSNU-A1 | Ducted Indoor Units | 206000 | 10.3 | 20 | 232000 | 3.56 | 172000 | 2.09 | R-410A | 17.1667
214050102 | 1/1/2027 | Mitsubishi Electric | HMSR-A-CB | PURY-EP120YNU-A1 | PURY-EP96YNU-A1 |  |  | PURY-EP216YSNU-A1 | Mixed Ducted and Non-Ducted Indoor Units | 206000 | 10.45 | 20.9 | 232000 | 3.72 | 172000 | 2.12 | R-410A | 17.1667
214050082 | 1/1/2027 | Mitsubishi Electric | HMSR-A-CB | PURY-EP144YNU-A1 |  |  |  | PURY-EP144YNU-A1 | Mixed Ducted and Non-Ducted Indoor Units | 138000 | 10.05 | 21.95 | 152000 | 3.67 | 118000 | 2.1 | R-410A | 11.5
213896466 | 1/1/2027 | Mitsubishi Electric | HMSR-A-CB | PURY-EP144YNU-A1 |  |  |  | PURY-EP144YNU-A1 | Non-Ducted Indoor Units | 138000 | 10.1 | 22.7 | 152000 | 3.86 | 118000 | 2.15 | R-410A | 11.5
213896470 | 1/1/2027 | Mitsubishi Electric | HMSR-A-CB | PURY-EP168YNU-A1 |  |  |  | PURY-EP168YNU-A1 | Non-Ducted Indoor Units | 160000 | 10.1 | 22.6 | 178000 | 3.8 | 136000 | 2.15 | R-410A | 13.3333
214050086 | 1/1/2027 | Mitsubishi Electric | HMSR-A-CB | PURY-EP168YNU-A1 |  |  |  | PURY-EP168YNU-A1 | Mixed Ducted and Non-Ducted Indoor Units | 160000 | 10.05 | 21.4 | 178000 | 3.55 | 136000 | 2.09 | R-410A | 13.3333
214050092 | 1/1/2027 | Mitsubishi Electric | HMSR-A-CB | PURY-EP192YNU-A1 |  |  |  | PURY-EP192YNU-A1 | Mixed Ducted and Non-Ducted Indoor Units | 184000 | 10.2 | 21 | 204000 | 3.55 | 144000 | 2.14 | R-410A | 15.3333
213896378 | 1/1/2027 | Mitsubishi Electric | HMSR-A-CB | PURY-EP192YNU-A1 |  |  |  | PURY-EP192YNU-A1 | Ducted Indoor Units | 184000 | 10.2 | 19.8 | 204000 | 3.34 | 144000 | 2.09 | R-410A | 15.3333
213896474 | 1/1/2027 | Mitsubishi Electric | HMSR-A-CB | PURY-EP192YNU-A1 |  |  |  | PURY-EP192YNU-A1 | Non-Ducted Indoor Units | 184000 | 10.2 | 22.2 | 204000 | 3.76 | 144000 | 2.2 | R-410A | 15.3333
214050090 | 1/1/2027 | Mitsubishi Electric | HMSR-A-CB | PURY-EP96TNU-A1 | PURY-EP96TNU-A1 |  |  | PURY-EP192TSNU-A1 | Mixed Ducted and Non-Ducted Indoor Units | 184000 | 11.15 | 21.45 | 204000 | 3.82 | 158000 | 2.11 | R-410A | 15.3333
213895964 | 1/1/2027 | Mitsubishi Electric | HMSR-A-CB | PURY-EP96TNU-A1 | PURY-EP96TNU-A1 |  |  | PURY-EP192TSNU-A1 | Ducted Indoor Units | 184000 | 11 | 20.5 | 204000 | 3.66 | 158000 | 2.08 | R-410A | 15.3333
213896076 | 1/1/2027 | Mitsubishi Electric | HMSR-A-CB | PURY-EP96TNU-A1 | PURY-EP96TNU-A1 |  |  | PURY-EP192TSNU-A1 | Non-Ducted Indoor Units | 184000 | 11.3 | 22.4 | 204000 | 3.99 | 158000 | 2.15 | R-410A | 15.3333
213896080 | 1/1/2027 | Mitsubishi Electric | HMSR-A-CB | PURY-EP120TNU-A1 | PURY-EP96TNU-A1 |  |  | PURY-EP216TSNU-A1 | Non-Ducted Indoor Units | 206000 | 10.6 | 21.8 | 232000 | 3.89 | 172000 | 2.15 | R-410A | 17.1667
213896382 | 1/1/2027 | Mitsubishi Electric | HMSR-A-CB | PURY-EP120TNU-A1 | PURY-EP96TNU-A1 |  |  | PURY-EP216TSNU-A1 | Ducted Indoor Units | 206000 | 10.3 | 20 | 232000 | 3.56 | 172000 | 2.09 | R-410A | 17.1667
214050098 | 1/1/2027 | Mitsubishi Electric | HMSR-A-CB | PURY-EP120TNU-A1 | PURY-EP96TNU-A1 |  |  | PURY-EP216TSNU-A1 | Mixed Ducted and Non-Ducted Indoor Units | 206000 | 10.45 | 20.9 | 232000 | 3.72 | 172000 | 2.12 | R-410A | 17.1667
214050080 | 1/1/2027 | Mitsubishi Electric | HMSR-A-CB | PURY-EP144TNU-A1 |  |  |  | PURY-EP144TNU-A1 | Mixed Ducted and Non-Ducted Indoor Units | 138000 | 10.05 | 21.95 | 152000 | 3.67 | 118000 | 2.1 | R-410A | 11.5
213896464 | 1/1/2027 | Mitsubishi Electric | HMSR-A-CB | PURY-EP144TNU-A1 |  |  |  | PURY-EP144TNU-A1 | Non-Ducted Indoor Units | 138000 | 10.1 | 22.7 | 152000 | 3.86 | 118000 | 2.15 | R-410A | 11.5
213896468 | 1/1/2027 | Mitsubishi Electric | HMSR-A-CB | PURY-EP168TNU-A1 |  |  |  | PURY-EP168TNU-A1 | Non-Ducted Indoor Units | 160000 | 10.1 | 22.6 | 178000 | 3.8 | 136000 | 2.15 | R-410A | 13.3333
214050084 | 1/1/2027 | Mitsubishi Electric | HMSR-A-CB | PURY-EP168TNU-A1 |  |  |  | PURY-EP168TNU-A1 | Mixed Ducted and Non-Ducted Indoor Units | 160000 | 10.05 | 21.4 | 178000 | 3.55 | 136000 | 2.09 | R-410A | 13.3333
214050088 | 1/1/2027 | Mitsubishi Electric | HMSR-A-CB | PURY-EP192TNU-A1 |  |  |  | PURY-EP192TNU-A1 | Mixed Ducted and Non-Ducted Indoor Units | 184000 | 10.2 | 21 | 204000 | 3.55 | 144000 | 2.14 | R-410A | 15.3333
213896376 | 1/1/2027 | Mitsubishi Electric | HMSR-A-CB | PURY-EP192TNU-A1 |  |  |  | PURY-EP192TNU-A1 | Ducted Indoor Units | 184000 | 10.2 | 19.8 | 204000 | 3.34 | 144000 | 2.09 | R-410A | 15.3333
213896472 | 1/1/2027 | Mitsubishi Electric | HMSR-A-CB | PURY-EP192TNU-A1 |  |  |  | PURY-EP192TNU-A1 | Non-Ducted Indoor Units | 184000 | 10.2 | 22.2 | 204000 | 3.76 | 144000 | 2.2 | R-410A | 15.3333
213896113 | 1/1/2027 | Mitsubishi Electric | HMSR-A-CB | PURY-HP72YNU-A1 | PURY-HP72YNU-A1 |  |  | PURY-HP144YSNU-A1 | Non-Ducted Indoor Units | 138000 | 11.5 | 21.6 | 152000 | 3.82 | 128000 | 2.14 | R-410A | 11.5
213895990 | 1/1/2027 | Mitsubishi Electric | HMSR-A-CB | PURY-HP72YNU-A1 | PURY-HP72YNU-A1 |  |  | PURY-HP144YSNU-A1 | Ducted Indoor Units | 138000 | 10.8 | 19.7 | 152000 | 3.45 | 128000 | 2.08 | R-410A | 11.5
214050150 | 1/1/2027 | Mitsubishi Electric | HMSR-A-CB | PURY-HP72YNU-A1 | PURY-HP72YNU-A1 |  |  | PURY-HP144YSNU-A1 | Mixed Ducted and Non-Ducted Indoor Units | 138000 | 11.15 | 20.65 | 152000 | 3.63 | 128000 | 2.11 | R-410A | 11.5
214050154 | 1/1/2027 | Mitsubishi Electric | HMSR-A-CB | PURY-HP96YNU-A1 | PURY-HP96YNU-A1 |  |  | PURY-HP192YSNU-A1 | Mixed Ducted and Non-Ducted Indoor Units | 184000 | 11 | 20.4 | 206000 | 3.74 | 174000 | 2.12 | R-410A | 15.3333
213895994 | 1/1/2027 | Mitsubishi Electric | HMSR-A-CB | PURY-HP96YNU-A1 | PURY-HP96YNU-A1 |  |  | PURY-HP192YSNU-A1 | Ducted Indoor Units | 184000 | 10.8 | 19.4 | 206000 | 3.6 | 174000 | 2.09 | R-410A | 15.3333
213896123 | 1/1/2027 | Mitsubishi Electric | HMSR-A-CB | PURY-HP96YNU-A1 | PURY-HP96YNU-A1 |  |  | PURY-HP192YSNU-A1 | Non-Ducted Indoor Units | 184000 | 11.2 | 21.4 | 206000 | 3.88 | 174000 | 2.15 | R-410A | 15.3333
214050148 | 1/1/2027 | Mitsubishi Electric | HMSR-A-CB | PURY-HP72TNU-A1 | PURY-HP72TNU-A1 |  |  | PURY-HP144TSNU-A1 | Mixed Ducted and Non-Ducted Indoor Units | 138000 | 11.15 | 20.65 | 152000 | 3.63 | 128000 | 2.11 | R-410A | 11.5
213896109 | 1/1/2027 | Mitsubishi Electric | HMSR-A-CB | PURY-HP72TNU-A1 | PURY-HP72TNU-A1 |  |  | PURY-HP144TSNU-A1 | Non-Ducted Indoor Units | 138000 | 11.5 | 21.6 | 152000 | 3.82 | 128000 | 2.14 | R-410A | 11.5
213895988 | 1/1/2027 | Mitsubishi Electric | HMSR-A-CB | PURY-HP72TNU-A1 | PURY-HP72TNU-A1 |  |  | PURY-HP144TSNU-A1 | Ducted Indoor Units | 138000 | 10.8 | 19.7 | 152000 | 3.45 | 128000 | 2.08 | R-410A | 11.5
213895992 | 1/1/2027 | Mitsubishi Electric | HMSR-A-CB | PURY-HP96TNU-A1 | PURY-HP96TNU-A1 |  |  | PURY-HP192TSNU-A1 | Ducted Indoor Units | 184000 | 10.8 | 19.4 | 206000 | 3.6 | 174000 | 2.09 | R-410A | 15.3333
213896118 | 1/1/2027 | Mitsubishi Electric | HMSR-A-CB | PURY-HP96TNU-A1 | PURY-HP96TNU-A1 |  |  | PURY-HP192TSNU-A1 | Non-Ducted Indoor Units | 184000 | 11.2 | 21.4 | 206000 | 3.88 | 174000 | 2.15 | R-410A | 15.3333
214050152 | 1/1/2027 | Mitsubishi Electric | HMSR-A-CB | PURY-HP96TNU-A1 | PURY-HP96TNU-A1 |  |  | PURY-HP192TSNU-A1 | Mixed Ducted and Non-Ducted Indoor Units | 184000 | 11 | 20.4 | 206000 | 3.74 | 174000 | 2.12 | R-410A | 15.3333
214050182 | 1/1/2027 | Mitsubishi Electric | HMSR-A-CB | PURY-P96YNU-A1 | PURY-P96YNU-A1 |  |  | PURY-P192YSNU-A1 | Mixed Ducted and Non-Ducted Indoor Units | 184000 | 10.6 | 20.8 | 204000 | 3.74 | 142000 | 2.17 | R-410A | 15.3333
213896006 | 1/1/2027 | Mitsubishi Electric | HMSR-A-CB | PURY-P96YNU-A1 | PURY-P96YNU-A1 |  |  | PURY-P192YSNU-A1 | Ducted Indoor Units | 184000 | 10.5 | 20.1 | 204000 | 3.6 | 142000 | 2.18 | R-410A | 15.3333
213896138 | 1/1/2027 | Mitsubishi Electric | HMSR-A-CB | PURY-P96YNU-A1 | PURY-P96YNU-A1 |  |  | PURY-P192YSNU-A1 | Non-Ducted Indoor Units | 184000 | 10.7 | 21.5 | 204000 | 3.88 | 142000 | 2.16 | R-410A | 15.3333
213896502 | 1/1/2027 | Mitsubishi Electric | HMSR-A-CB | PURY-P120YNU-A1 | PURY-P96YNU-A1 |  |  | PURY-P216YSNU-A1 | Non-Ducted Indoor Units | 206000 | 10.3 | 21 | 232000 | 3.82 | 158000 | 2.09 | R-410A | 17.1667
213896410 | 1/1/2027 | Mitsubishi Electric | HMSR-A-CB | PURY-P120YNU-A1 | PURY-P96YNU-A1 |  |  | PURY-P216YSNU-A1 | Ducted Indoor Units | 206000 | 10 | 19.8 | 232000 | 3.49 | 158000 | 2.19 | R-410A | 17.1667
214050186 | 1/1/2027 | Mitsubishi Electric | HMSR-A-CB | PURY-P120YNU-A1 | PURY-P96YNU-A1 |  |  | PURY-P216YSNU-A1 | Mixed Ducted and Non-Ducted Indoor Units | 206000 | 10.15 | 20.4 | 232000 | 3.65 | 158000 | 2.14 | R-410A | 17.1667
214050174 | 1/1/2027 | Mitsubishi Electric | HMSR-A-CB | PURY-P144YNU-A1 |  |  |  | PURY-P144YNU-A1 | Mixed Ducted and Non-Ducted Indoor Units | 138000 | 9.9 | 21.05 | 152000 | 3.63 | 97000 | 2.1 | R-410A | 11.5
213896494 | 1/1/2027 | Mitsubishi Electric | HMSR-A-CB | PURY-P144YNU-A1 |  |  |  | PURY-P144YNU-A1 | Non-Ducted Indoor Units | 138000 | 10 | 21.6 | 152000 | 3.84 | 97000 | 2.16 | R-410A | 11.5
213896498 | 1/1/2027 | Mitsubishi Electric | HMSR-A-CB | PURY-P168YNU-A1 |  |  |  | PURY-P168YNU-A1 | Non-Ducted Indoor Units | 160000 | 10 | 21.8 | 178000 | 3.8 | 119000 | 2.32 | R-410A | 13.3333
213896004 | 1/1/2027 | Mitsubishi Electric | HMSR-A-CB | PURY-P96TNU-A1 | PURY-P96TNU-A1 |  |  | PURY-P192TSNU-A1 | Ducted Indoor Units | 184000 | 10.5 | 20.1 | 204000 | 3.6 | 142000 | 2.18 | R-410A | 15.3333
213896136 | 1/1/2027 | Mitsubishi Electric | HMSR-A-CB | PURY-P96TNU-A1 | PURY-P96TNU-A1 |  |  | PURY-P192TSNU-A1 | Non-Ducted Indoor Units | 184000 | 10.7 | 21.5 | 204000 | 3.88 | 142000 | 2.16 | R-410A | 15.3333
214050180 | 1/1/2027 | Mitsubishi Electric | HMSR-A-CB | PURY-P96TNU-A1 | PURY-P96TNU-A1 |  |  | PURY-P192TSNU-A1 | Mixed Ducted and Non-Ducted Indoor Units | 184000 | 10.6 | 20.8 | 204000 | 3.74 | 142000 | 2.17 | R-410A | 15.3333
214050184 | 1/1/2027 | Mitsubishi Electric | HMSR-A-CB | PURY-P120TNU-A1 | PURY-P96TNU-A1 |  |  | PURY-P216TSNU-A1 | Mixed Ducted and Non-Ducted Indoor Units | 206000 | 10.15 | 20.4 | 232000 | 3.65 | 158000 | 2.14 | R-410A | 17.1667
213896408 | 1/1/2027 | Mitsubishi Electric | HMSR-A-CB | PURY-P120TNU-A1 | PURY-P96TNU-A1 |  |  | PURY-P216TSNU-A1 | Ducted Indoor Units | 206000 | 10 | 19.8 | 232000 | 3.49 | 158000 | 2.19 | R-410A | 17.1667
213896500 | 1/1/2027 | Mitsubishi Electric | HMSR-A-CB | PURY-P120TNU-A1 | PURY-P96TNU-A1 |  |  | PURY-P216TSNU-A1 | Non-Ducted Indoor Units | 206000 | 10.3 | 21 | 232000 | 3.82 | 158000 | 2.09 | R-410A | 17.1667
213896492 | 1/1/2027 | Mitsubishi Electric | HMSR-A-CB | PURY-P144TNU-A1 |  |  |  | PURY-P144TNU-A1 | Non-Ducted Indoor Units | 138000 | 10 | 21.6 | 152000 | 3.84 | 97000 | 2.16 | R-410A | 11.5
214050172 | 1/1/2027 | Mitsubishi Electric | HMSR-A-CB | PURY-P144TNU-A1 |  |  |  | PURY-P144TNU-A1 | Mixed Ducted and Non-Ducted Indoor Units | 138000 | 9.9 | 21.05 | 152000 | 3.63 | 97000 | 2.1 | R-410A | 11.5
213896496 | 1/1/2027 | Mitsubishi Electric | HMSR-A-CB | PURY-P168TNU-A1 |  |  |  | PURY-P168TNU-A1 | Non-Ducted Indoor Units | 160000 | 10 | 21.8 | 178000 | 3.8 | 119000 | 2.32 | R-410A | 13.3333
214050308 | 1/1/2027 | Trane / Mitsubishi Electric | HMSR-A-CB | TURYE0964AN41AN | TURYE0964AN41AN |  |  | TURYE1924BN41AN | Mixed Ducted and Non-Ducted Indoor Units | 184000 | 11.15 | 21.45 | 204000 | 3.82 | 158000 | 2.11 | R-410A | 15.3333
213896166 | 1/1/2027 | Trane / Mitsubishi Electric | HMSR-A-CB | TURYE0964AN41AN | TURYE0964AN41AN |  |  | TURYE1924BN41AN | Non-Ducted Indoor Units | 184000 | 11.3 | 22.4 | 204000 | 3.99 | 158000 | 2.15 | R-410A | 15.3333
213896030 | 1/1/2027 | Trane / Mitsubishi Electric | HMSR-A-CB | TURYE0964AN41AN | TURYE0964AN41AN |  |  | TURYE1924BN41AN | Ducted Indoor Units | 184000 | 11 | 20.5 | 204000 | 3.66 | 158000 | 2.08 | R-410A | 15.3333
213896170 | 1/1/2027 | Trane / Mitsubishi Electric | HMSR-A-CB | TURYE1204AN41AN | TURYE0964AN41AN |  |  | TURYE2164BN41AN | Non-Ducted Indoor Units | 206000 | 10.6 | 21.8 | 232000 | 3.89 | 172000 | 2.15 | R-410A | 17.1667
213896434 | 1/1/2027 | Trane / Mitsubishi Electric | HMSR-A-CB | TURYE1204AN41AN | TURYE0964AN41AN |  |  | TURYE2164BN41AN | Ducted Indoor Units | 206000 | 10.3 | 20 | 232000 | 3.56 | 172000 | 2.09 | R-410A | 17.1667
214050316 | 1/1/2027 | Trane / Mitsubishi Electric | HMSR-A-CB | TURYE1204AN41AN | TURYE0964AN41AN |  |  | TURYE2164BN41AN | Mixed Ducted and Non-Ducted Indoor Units | 206000 | 10.45 | 20.9 | 232000 | 3.72 | 172000 | 2.12 | R-410A | 17.1667
214050296 | 1/1/2027 | Trane / Mitsubishi Electric | HMSR-A-CB | TURYE1444AN41AN |  |  |  | TURYE1444AN41AN | Mixed Ducted and Non-Ducted Indoor Units | 138000 | 10.05 | 21.95 | 152000 | 3.67 | 118000 | 2.1 | R-410A | 11.5
213896510 | 1/1/2027 | Trane / Mitsubishi Electric | HMSR-A-CB | TURYE1444AN41AN |  |  |  | TURYE1444AN41AN | Non-Ducted Indoor Units | 138000 | 10.1 | 22.7 | 152000 | 3.86 | 118000 | 2.15 | R-410A | 11.5
213896514 | 1/1/2027 | Trane / Mitsubishi Electric | HMSR-A-CB | TURYE1684AN41AN |  |  |  | TURYE1684AN41AN | Non-Ducted Indoor Units | 160000 | 10.1 | 22.6 | 178000 | 3.8 | 136000 | 2.15 | R-410A | 13.3333
214050300 | 1/1/2027 | Trane / Mitsubishi Electric | HMSR-A-CB | TURYE1684AN41AN |  |  |  | TURYE1684AN41AN | Mixed Ducted and Non-Ducted Indoor Units | 160000 | 10.05 | 21.4 | 178000 | 3.55 | 136000 | 2.09 | R-410A | 13.3333
214050306 | 1/1/2027 | Trane / Mitsubishi Electric | HMSR-A-CB | TURYE1924AN41AN |  |  |  | TURYE1924AN41AN | Mixed Ducted and Non-Ducted Indoor Units | 184000 | 10.2 | 21 | 204000 | 3.55 | 144000 | 2.14 | R-410A | 15.3333
213896518 | 1/1/2027 | Trane / Mitsubishi Electric | HMSR-A-CB | TURYE1924AN41AN |  |  |  | TURYE1924AN41AN | Non-Ducted Indoor Units | 184000 | 10.2 | 22.2 | 204000 | 3.76 | 144000 | 2.2 | R-410A | 15.3333
213896426 | 1/1/2027 | Trane / Mitsubishi Electric | HMSR-A-CB | TURYE1924AN41AN |  |  |  | TURYE1924AN41AN | Ducted Indoor Units | 184000 | 10.2 | 19.8 | 204000 | 3.34 | 144000 | 2.09 | R-410A | 15.3333
214050304 | 1/1/2027 | Trane / Mitsubishi Electric | HMSR-A-CB | TURYE0963AN41AN | TURYE0963AN41AN |  |  | TURYE1923BN41AN | Mixed Ducted and Non-Ducted Indoor Units | 184000 | 11.15 | 21.45 | 204000 | 3.82 | 158000 | 2.11 | R-410A | 15.3333
213896028 | 1/1/2027 | Trane / Mitsubishi Electric | HMSR-A-CB | TURYE0963AN41AN | TURYE0963AN41AN |  |  | TURYE1923BN41AN | Ducted Indoor Units | 184000 | 11 | 20.5 | 204000 | 3.66 | 158000 | 2.08 | R-410A | 15.3333
213896164 | 1/1/2027 | Trane / Mitsubishi Electric | HMSR-A-CB | TURYE0963AN41AN | TURYE0963AN41AN |  |  | TURYE1923BN41AN | Non-Ducted Indoor Units | 184000 | 11.3 | 22.4 | 204000 | 3.99 | 158000 | 2.15 | R-410A | 15.3333
213896168 | 1/1/2027 | Trane / Mitsubishi Electric | HMSR-A-CB | TURYE1203AN41AN | TURYE0963AN41AN |  |  | TURYE2163BN41AN | Non-Ducted Indoor Units | 206000 | 10.6 | 21.8 | 232000 | 3.89 | 172000 | 2.15 | R-410A | 17.1667
213896430 | 1/1/2027 | Trane / Mitsubishi Electric | HMSR-A-CB | TURYE1203AN41AN | TURYE0963AN41AN |  |  | TURYE2163BN41AN | Ducted Indoor Units | 206000 | 10.3 | 20 | 232000 | 3.56 | 172000 | 2.09 | R-410A | 17.1667
214050312 | 1/1/2027 | Trane / Mitsubishi Electric | HMSR-A-CB | TURYE1203AN41AN | TURYE0963AN41AN |  |  | TURYE2163BN41AN | Mixed Ducted and Non-Ducted Indoor Units | 206000 | 10.45 | 20.9 | 232000 | 3.72 | 172000 | 2.12 | R-410A | 17.1667
214050294 | 1/1/2027 | Trane / Mitsubishi Electric | HMSR-A-CB | TURYE1443AN41AN |  |  |  | TURYE1443AN41AN | Mixed Ducted and Non-Ducted Indoor Units | 138000 | 10.05 | 21.95 | 152000 | 3.67 | 118000 | 2.1 | R-410A | 11.5
213896508 | 1/1/2027 | Trane / Mitsubishi Electric | HMSR-A-CB | TURYE1443AN41AN |  |  |  | TURYE1443AN41AN | Non-Ducted Indoor Units | 138000 | 10.1 | 22.7 | 152000 | 3.86 | 118000 | 2.15 | R-410A | 11.5
213896512 | 1/1/2027 | Trane / Mitsubishi Electric | HMSR-A-CB | TURYE1683AN41AN |  |  |  | TURYE1683AN41AN | Non-Ducted Indoor Units | 160000 | 10.1 | 22.6 | 178000 | 3.8 | 136000 | 2.15 | R-410A | 13.3333
214050298 | 1/1/2027 | Trane / Mitsubishi Electric | HMSR-A-CB | TURYE1683AN41AN |  |  |  | TURYE1683AN41AN | Mixed Ducted and Non-Ducted Indoor Units | 160000 | 10.05 | 21.4 | 178000 | 3.55 | 136000 | 2.09 | R-410A | 13.3333
214050302 | 1/1/2027 | Trane / Mitsubishi Electric | HMSR-A-CB | TURYE1923AN41AN |  |  |  | TURYE1923AN41AN | Mixed Ducted and Non-Ducted Indoor Units | 184000 | 10.2 | 21 | 204000 | 3.55 | 144000 | 2.14 | R-410A | 15.3333
213896516 | 1/1/2027 | Trane / Mitsubishi Electric | HMSR-A-CB | TURYE1923AN41AN |  |  |  | TURYE1923AN41AN | Non-Ducted Indoor Units | 184000 | 10.2 | 22.2 | 204000 | 3.76 | 144000 | 2.2 | R-410A | 15.3333
213896424 | 1/1/2027 | Trane / Mitsubishi Electric | HMSR-A-CB | TURYE1923AN41AN |  |  |  | TURYE1923AN41AN | Ducted Indoor Units | 184000 | 10.2 | 19.8 | 204000 | 3.34 | 144000 | 2.09 | R-410A | 15.3333
213896198 | 1/1/2027 | Trane / Mitsubishi Electric | HMSR-A-CB | TURYH0724AN41AN | TURYH0724AN41AN |  |  | TURYH1444BN41AN | Non-Ducted Indoor Units | 138000 | 11.5 | 21.6 | 152000 | 3.82 | 128000 | 2.14 | R-410A | 11.5
213896054 | 1/1/2027 | Trane / Mitsubishi Electric | HMSR-A-CB | TURYH0724AN41AN | TURYH0724AN41AN |  |  | TURYH1444BN41AN | Ducted Indoor Units | 138000 | 10.8 | 19.7 | 152000 | 3.45 | 128000 | 2.08 | R-410A | 11.5
214050364 | 1/1/2027 | Trane / Mitsubishi Electric | HMSR-A-CB | TURYH0724AN41AN | TURYH0724AN41AN |  |  | TURYH1444BN41AN | Mixed Ducted and Non-Ducted Indoor Units | 138000 | 11.15 | 20.65 | 152000 | 3.63 | 128000 | 2.11 | R-410A | 11.5
214050368 | 1/1/2027 | Trane / Mitsubishi Electric | HMSR-A-CB | TURYH0964AN41AN | TURYH0964AN41AN |  |  | TURYH1924BN41AN | Mixed Ducted and Non-Ducted Indoor Units | 184000 | 11 | 20.4 | 206000 | 3.74 | 174000 | 2.12 | R-410A | 15.3333
213896058 | 1/1/2027 | Trane / Mitsubishi Electric | HMSR-A-CB | TURYH0964AN41AN | TURYH0964AN41AN |  |  | TURYH1924BN41AN | Ducted Indoor Units | 184000 | 10.8 | 19.4 | 206000 | 3.6 | 174000 | 2.09 | R-410A | 15.3333
213896202 | 1/1/2027 | Trane / Mitsubishi Electric | HMSR-A-CB | TURYH0964AN41AN | TURYH0964AN41AN |  |  | TURYH1924BN41AN | Non-Ducted Indoor Units | 184000 | 11.2 | 21.4 | 206000 | 3.88 | 174000 | 2.15 | R-410A | 15.3333
214050362 | 1/1/2027 | Trane / Mitsubishi Electric | HMSR-A-CB | TURYH0723AN41AN | TURYH0723AN41AN |  |  | TURYH1443BN41AN | Mixed Ducted and Non-Ducted Indoor Units | 138000 | 11.15 | 20.65 | 152000 | 3.63 | 128000 | 2.11 | R-410A | 11.5
213896196 | 1/1/2027 | Trane / Mitsubishi Electric | HMSR-A-CB | TURYH0723AN41AN | TURYH0723AN41AN |  |  | TURYH1443BN41AN | Non-Ducted Indoor Units | 138000 | 11.5 | 21.6 | 152000 | 3.82 | 128000 | 2.14 | R-410A | 11.5
213896052 | 1/1/2027 | Trane / Mitsubishi Electric | HMSR-A-CB | TURYH0723AN41AN | TURYH0723AN41AN |  |  | TURYH1443BN41AN | Ducted Indoor Units | 138000 | 10.8 | 19.7 | 152000 | 3.45 | 128000 | 2.08 | R-410A | 11.5
213896056 | 1/1/2027 | Trane / Mitsubishi Electric | HMSR-A-CB | TURYH0963AN41AN | TURYH0963AN41AN |  |  | TURYH1923BN41AN | Ducted Indoor Units | 184000 | 10.8 | 19.4 | 206000 | 3.6 | 174000 | 2.09 | R-410A | 15.3333
213896200 | 1/1/2027 | Trane / Mitsubishi Electric | HMSR-A-CB | TURYH0963AN41AN | TURYH0963AN41AN |  |  | TURYH1923BN41AN | Non-Ducted Indoor Units | 184000 | 11.2 | 21.4 | 206000 | 3.88 | 174000 | 2.15 | R-410A | 15.3333
214050366 | 1/1/2027 | Trane / Mitsubishi Electric | HMSR-A-CB | TURYH0963AN41AN | TURYH0963AN41AN |  |  | TURYH1923BN41AN | Mixed Ducted and Non-Ducted Indoor Units | 184000 | 11 | 20.4 | 206000 | 3.74 | 174000 | 2.12 | R-410A | 15.3333
214050396 | 1/1/2027 | Trane / Mitsubishi Electric | HMSR-A-CB | TURYP0964AN41AN | TURYP0964AN41AN |  |  | TURYP1924BN41AN | Mixed Ducted and Non-Ducted Indoor Units | 184000 | 10.6 | 20.8 | 204000 | 3.74 | 142000 | 2.17 | R-410A | 15.3333
213896070 | 1/1/2027 | Trane / Mitsubishi Electric | HMSR-A-CB | TURYP0964AN41AN | TURYP0964AN41AN |  |  | TURYP1924BN41AN | Ducted Indoor Units | 184000 | 10.5 | 20.1 | 204000 | 3.6 | 142000 | 2.18 | R-410A | 15.3333
213896214 | 1/1/2027 | Trane / Mitsubishi Electric | HMSR-A-CB | TURYP0964AN41AN | TURYP0964AN41AN |  |  | TURYP1924BN41AN | Non-Ducted Indoor Units | 184000 | 10.7 | 21.5 | 204000 | 3.88 | 142000 | 2.16 | R-410A | 15.3333
213896546 | 1/1/2027 | Trane / Mitsubishi Electric | HMSR-A-CB | TURYP1204AN41AN | TURYP0964AN41AN |  |  | TURYP2164BN41AN | Non-Ducted Indoor Units | 206000 | 10.3 | 21 | 232000 | 3.82 | 158000 | 2.09 | R-410A | 17.1667
213896458 | 1/1/2027 | Trane / Mitsubishi Electric | HMSR-A-CB | TURYP1204AN41AN | TURYP0964AN41AN |  |  | TURYP2164BN41AN | Ducted Indoor Units | 206000 | 10 | 19.8 | 232000 | 3.49 | 158000 | 2.19 | R-410A | 17.1667
214050400 | 1/1/2027 | Trane / Mitsubishi Electric | HMSR-A-CB | TURYP1204AN41AN | TURYP0964AN41AN |  |  | TURYP2164BN41AN | Mixed Ducted and Non-Ducted Indoor Units | 206000 | 10.15 | 20.4 | 232000 | 3.65 | 158000 | 2.14 | R-410A | 17.1667
214050388 | 1/1/2027 | Trane / Mitsubishi Electric | HMSR-A-CB | TURYP1444AN41AN |  |  |  | TURYP1444AN41AN | Mixed Ducted and Non-Ducted Indoor Units | 138000 | 9.9 | 21.05 | 152000 | 3.63 | 97000 | 2.1 | R-410A | 11.5
213896538 | 1/1/2027 | Trane / Mitsubishi Electric | HMSR-A-CB | TURYP1444AN41AN |  |  |  | TURYP1444AN41AN | Non-Ducted Indoor Units | 138000 | 10 | 21.6 | 152000 | 3.84 | 97000 | 2.16 | R-410A | 11.5
213896542 | 1/1/2027 | Trane / Mitsubishi Electric | HMSR-A-CB | TURYP1684AN41AN |  |  |  | TURYP1684AN41AN | Non-Ducted Indoor Units | 160000 | 10 | 21.8 | 178000 | 3.8 | 119000 | 2.32 | R-410A | 13.3333
213896212 | 1/1/2027 | Trane / Mitsubishi Electric | HMSR-A-CB | TURYP0963AN41AN | TURYP0963AN41AN |  |  | TURYP1923BN41AN | Non-Ducted Indoor Units | 184000 | 10.7 | 21.5 | 204000 | 3.88 | 142000 | 2.16 | R-410A | 15.3333
213896068 | 1/1/2027 | Trane / Mitsubishi Electric | HMSR-A-CB | TURYP0963AN41AN | TURYP0963AN41AN |  |  | TURYP1923BN41AN | Ducted Indoor Units | 184000 | 10.5 | 20.1 | 204000 | 3.6 | 142000 | 2.18 | R-410A | 15.3333
214050394 | 1/1/2027 | Trane / Mitsubishi Electric | HMSR-A-CB | TURYP0963AN41AN | TURYP0963AN41AN |  |  | TURYP1923BN41AN | Mixed Ducted and Non-Ducted Indoor Units | 184000 | 10.6 | 20.8 | 204000 | 3.74 | 142000 | 2.17 | R-410A | 15.3333
214050398 | 1/1/2027 | Trane / Mitsubishi Electric | HMSR-A-CB | TURYP1203AN41AN | TURYP0963AN41AN |  |  | TURYP2163BN41AN | Mixed Ducted and Non-Ducted Indoor Units | 206000 | 10.15 | 20.4 | 232000 | 3.65 | 158000 | 2.14 | R-410A | 17.1667
213896456 | 1/1/2027 | Trane / Mitsubishi Electric | HMSR-A-CB | TURYP1203AN41AN | TURYP0963AN41AN |  |  | TURYP2163BN41AN | Ducted Indoor Units | 206000 | 10 | 19.8 | 232000 | 3.49 | 158000 | 2.19 | R-410A | 17.1667
213896544 | 1/1/2027 | Trane / Mitsubishi Electric | HMSR-A-CB | TURYP1203AN41AN | TURYP0963AN41AN |  |  | TURYP2163BN41AN | Non-Ducted Indoor Units | 206000 | 10.3 | 21 | 232000 | 3.82 | 158000 | 2.09 | R-410A | 17.1667
213896536 | 1/1/2027 | Trane / Mitsubishi Electric | HMSR-A-CB | TURYP1443AN41AN |  |  |  | TURYP1443AN41AN | Non-Ducted Indoor Units | 138000 | 10 | 21.6 | 152000 | 3.84 | 97000 | 2.16 | R-410A | 11.5
214050386 | 1/1/2027 | Trane / Mitsubishi Electric | HMSR-A-CB | TURYP1443AN41AN |  |  |  | TURYP1443AN41AN | Mixed Ducted and Non-Ducted Indoor Units | 138000 | 9.9 | 21.05 | 152000 | 3.63 | 97000 | 2.1 | R-410A | 11.5
213896540 | 1/1/2027 | Trane / Mitsubishi Electric | HMSR-A-CB | TURYP1683AN41AN |  |  |  | TURYP1683AN41AN | Non-Ducted Indoor Units | 160000 | 10 | 21.8 | 178000 | 3.8 | 119000 | 2.32 | R-410A | 13.3333
217729762 |  | LG | HMSR-A-CB | ZRUM144BTE6 |  |  |  | ZRUM144BTE6 | Mixed Ducted and Non-Ducted Indoor Units | 138000 | 11.6 | 22 | 152000 | 3.9 | 98000 | 2.75 | R-32 | 11.5
217729304 |  | LG | HMSR-A-CB | ZRUM144BTE6 |  |  |  | ZRUM144BTE6 | Non-Ducted Indoor Units | 138000 | 11.6 | 23.5 | 152000 | 4 | 98000 | 2.8 | R-32 | 11.5
217729305 |  | LG | HMSR-A-CB | ZRUM144BTE6 |  |  |  | ZRUM144BTE6 | Ducted Indoor Units | 138000 | 11.6 | 20.5 | 152000 | 3.8 | 98000 | 2.7 | R-32 | 11.5
217729306 |  | LG | HMSR-A-CB | ZRUM168BTE6 |  |  |  | ZRUM168BTE6 | Non-Ducted Indoor Units | 160000 | 11 | 22.6 | 180000 | 3.7 | 117000 | 2.57 | R-32 | 13.3333
217729307 |  | LG | HMSR-A-CB | ZRUM168BTE6 |  |  |  | ZRUM168BTE6 | Ducted Indoor Units | 160000 | 11.1 | 19.8 | 180000 | 3.47 | 117000 | 2.62 | R-32 | 13.3333
217729763 |  | LG | HMSR-A-CB | ZRUM168BTE6 |  |  |  | ZRUM168BTE6 | Mixed Ducted and Non-Ducted Indoor Units | 160000 | 11.05 | 21.2 | 180000 | 3.58 | 117000 | 2.59 | R-32 | 13.3333
217729764 |  | LG | HMSR-A-CB | ZRUM192BTE6 |  |  |  | ZRUM192BTE6 | Mixed Ducted and Non-Ducted Indoor Units | 184000 | 10.8 | 21.25 | 206000 | 3.54 | 134000 | 2.65 | R-32 | 15.3333
217729308 |  | LG | HMSR-A-CB | ZRUM192BTE6 |  |  |  | ZRUM192BTE6 | Non-Ducted Indoor Units | 184000 | 10.7 | 22.1 | 206000 | 3.78 | 134000 | 2.7 | R-32 | 15.3333
217729309 |  | LG | HMSR-A-CB | ZRUM192BTE6 |  |  |  | ZRUM192BTE6 | Ducted Indoor Units | 184000 | 10.9 | 20.4 | 206000 | 3.3 | 134000 | 2.61 | R-32 | 15.3333
217729310 |  | LG | HMSR-A-CB | ZRUM216BTE6 |  |  |  | ZRUM216BTE6 | Non-Ducted Indoor Units | 206000 | 10.5 | 22.3 | 230000 | 3.73 | 150000 | 2.7 | R-32 | 17.1667
217729311 |  | LG | HMSR-A-CB | ZRUM216BTE6 |  |  |  | ZRUM216BTE6 | Ducted Indoor Units | 206000 | 11.5 | 22.1 | 230000 | 3.45 | 150000 | 2.67 | R-32 | 17.1667
217729765 |  | LG | HMSR-A-CB | ZRUM216BTE6 |  |  |  | ZRUM216BTE6 | Mixed Ducted and Non-Ducted Indoor Units | 206000 | 11 | 22.2 | 230000 | 3.59 | 150000 | 2.68 | R-32 | 17.1667
217729766 |  | LG | HMSR-A-CB | ZRUM241BTE6 |  |  |  | ZRUM241BTE6 | Mixed Ducted and Non-Ducted Indoor Units | 222000 | 10.6 | 21.75 | 256000 | 3.39 | 168000 | 2.55 | R-32 | 18.5
217729312 |  | LG | HMSR-A-CB | ZRUM241BTE6 |  |  |  | ZRUM241BTE6 | Non-Ducted Indoor Units | 222000 | 10.3 | 21.8 | 256000 | 3.53 | 168000 | 2.6 | R-32 | 18.5
217729313 |  | LG | HMSR-A-CB | ZRUM241BTE6 |  |  |  | ZRUM241BTE6 | Ducted Indoor Units | 222000 | 10.9 | 21.7 | 256000 | 3.25 | 168000 | 2.51 | R-32 | 18.5
217729319 |  | LG | HMSR-A-CB | ZRUM144DTE6 |  |  |  | ZRUM144DTE6 | Non-Ducted Indoor Units | 138000 | 11.6 | 23.5 | 152000 | 4 | 98000 | 2.8 | R-32 | 11.5
217729320 |  | LG | HMSR-A-CB | ZRUM144DTE6 |  |  |  | ZRUM144DTE6 | Ducted Indoor Units | 138000 | 11.6 | 20.5 | 152000 | 3.8 | 98000 | 2.7 | R-32 | 11.5
217729783 |  | LG | HMSR-A-CB | ZRUM144DTE6 |  |  |  | ZRUM144DTE6 | Mixed Ducted and Non-Ducted Indoor Units | 138000 | 11.6 | 22 | 152000 | 3.9 | 98000 | 2.75 | R-32 | 11.5
217729784 |  | LG | HMSR-A-CB | ZRUM168DTE6 |  |  |  | ZRUM168DTE6 | Mixed Ducted and Non-Ducted Indoor Units | 160000 | 11.05 | 21.2 | 180000 | 3.58 | 117000 | 2.59 | R-32 | 13.3333
217729321 |  | LG | HMSR-A-CB | ZRUM168DTE6 |  |  |  | ZRUM168DTE6 | Non-Ducted Indoor Units | 160000 | 11 | 22.6 | 180000 | 3.7 | 117000 | 2.57 | R-32 | 13.3333
217729322 |  | LG | HMSR-A-CB | ZRUM168DTE6 |  |  |  | ZRUM168DTE6 | Ducted Indoor Units | 160000 | 11.1 | 19.8 | 180000 | 3.47 | 117000 | 2.62 | R-32 | 13.3333
217729323 |  | LG | HMSR-A-CB | ZRUM192DTE6 |  |  |  | ZRUM192DTE6 | Non-Ducted Indoor Units | 184000 | 10.7 | 22.1 | 206000 | 3.78 | 134000 | 2.7 | R-32 | 15.3333
217729324 |  | LG | HMSR-A-CB | ZRUM192DTE6 |  |  |  | ZRUM192DTE6 | Ducted Indoor Units | 184000 | 10.9 | 20.4 | 206000 | 3.3 | 134000 | 2.61 | R-32 | 15.3333
217729785 |  | LG | HMSR-A-CB | ZRUM192DTE6 |  |  |  | ZRUM192DTE6 | Mixed Ducted and Non-Ducted Indoor Units | 184000 | 10.8 | 21.25 | 206000 | 3.54 | 134000 | 2.65 | R-32 | 15.3333
217729786 |  | LG | HMSR-A-CB | ZRUM216DTE6 |  |  |  | ZRUM216DTE6 | Mixed Ducted and Non-Ducted Indoor Units | 206000 | 11 | 22.2 | 230000 | 3.59 | 150000 | 2.68 | R-32 | 17.1667
217729325 |  | LG | HMSR-A-CB | ZRUM216DTE6 |  |  |  | ZRUM216DTE6 | Non-Ducted Indoor Units | 206000 | 10.5 | 22.3 | 230000 | 3.73 | 150000 | 2.7 | R-32 | 17.1667
217729326 |  | LG | HMSR-A-CB | ZRUM216DTE6 |  |  |  | ZRUM216DTE6 | Ducted Indoor Units | 206000 | 11.5 | 22.1 | 230000 | 3.45 | 150000 | 2.67 | R-32 | 17.1667
217729327 |  | LG | HMSR-A-CB | ZRUM241DTE6 |  |  |  | ZRUM241DTE6 | Non-Ducted Indoor Units | 222000 | 10.3 | 21.8 | 256000 | 3.53 | 168000 | 2.6 | R-32 | 18.5
217729328 |  | LG | HMSR-A-CB | ZRUM241DTE6 |  |  |  | ZRUM241DTE6 | Ducted Indoor Units | 222000 | 10.9 | 21.7 | 256000 | 3.25 | 168000 | 2.51 | R-32 | 18.5
217729787 |  | LG | HMSR-A-CB | ZRUM241DTE6 |  |  |  | ZRUM241DTE6 | Mixed Ducted and Non-Ducted Indoor Units | 222000 | 10.6 | 21.75 | 256000 | 3.39 | 168000 | 2.55 | R-32 | 18.5
217734390 |  | TOSHIBA CARRIER | HMSR-A-CB | MMY-MUB0961FT6P-UL | MMY-MUB0961FT6P-UL |  |  | MMY-UB1921FT6P-UL | Mixed Ducted and Non-Ducted Indoor Units | 184000 | 10.95 | 22.3 | 206000 | 3.78 | 148000 | 2.4 | R-454B | 15.3333
217734333 |  | TOSHIBA CARRIER | HMSR-A-CB | MMY-MUB0961FT6P-UL | MMY-MUB0961FT6P-UL |  |  | MMY-UB1921FT6P-UL | Ducted Indoor Units | 184000 | 10.7 | 20.6 | 206000 | 3.32 | 148000 | 2.42 | R-454B | 15.3333
217734270 |  | TOSHIBA CARRIER | HMSR-A-CB | MMY-MUB0961FT6P-UL | MMY-MUB0961FT6P-UL |  |  | MMY-UB1921FT6P-UL | Non-Ducted Indoor Units | 184000 | 11.2 | 24 | 206000 | 4.25 | 148000 | 2.39 | R-454B | 15.3333
217734386 |  | TOSHIBA CARRIER | HMSR-A-CB | MMY-MUB1441FT6P-UL |  |  |  | MMY-MUB1441FT6P-UL | Mixed Ducted and Non-Ducted Indoor Units | 138000 | 11.4 | 22.2 | 154000 | 3.9 | 100000 | 2.62 | R-454B | 11.5
217734392 |  | TOSHIBA CARRIER | HMSR-A-CB | MMY-MUB1441FT6P-UL | MMY-MUB0721FT6P-UL |  |  | MMY-UB2161FT6P-UL | Mixed Ducted and Non-Ducted Indoor Units | 206000 | 11 | 22.25 | 232000 | 3.76 | 156000 | 2.52 | R-454B | 17.1667
217734394 |  | TOSHIBA CARRIER | HMSR-A-CB | MMY-MUB1441FT6P-UL | MMY-MUB0961FT6P-UL |  |  | MMY-UB2401FT6P-UL | Mixed Ducted and Non-Ducted Indoor Units | 230000 | 10.75 | 22 | 258000 | 3.64 | 174000 | 2.44 | R-454B | 19.1667
217734335 |  | TOSHIBA CARRIER | HMSR-A-CB | MMY-MUB1441FT6P-UL | MMY-MUB0721FT6P-UL |  |  | MMY-UB2161FT6P-UL | Ducted Indoor Units | 206000 | 10.9 | 21.2 | 232000 | 3.43 | 156000 | 2.48 | R-454B | 17.1667
217734329 |  | TOSHIBA CARRIER | HMSR-A-CB | MMY-MUB1441FT6P-UL |  |  |  | MMY-MUB1441FT6P-UL | Ducted Indoor Units | 138000 | 11.5 | 21.3 | 154000 | 3.81 | 100000 | 2.6 | R-454B | 11.5
217734337 |  | TOSHIBA CARRIER | HMSR-A-CB | MMY-MUB1441FT6P-UL | MMY-MUB0961FT6P-UL |  |  | MMY-UB2401FT6P-UL | Ducted Indoor Units | 230000 | 10.6 | 21.1 | 258000 | 3.29 | 174000 | 2.45 | R-454B | 19.1667
217734268 |  | TOSHIBA CARRIER | HMSR-A-CB | MMY-MUB1441FT6P-UL |  |  |  | MMY-MUB1441FT6P-UL | Non-Ducted Indoor Units | 138000 | 11.3 | 23.1 | 154000 | 4 | 100000 | 2.65 | R-454B | 11.5
217734271 |  | TOSHIBA CARRIER | HMSR-A-CB | MMY-MUB1441FT6P-UL | MMY-MUB0721FT6P-UL |  |  | MMY-UB2161FT6P-UL | Non-Ducted Indoor Units | 206000 | 11.1 | 23.3 | 232000 | 4.09 | 156000 | 2.56 | R-454B | 17.1667
217734272 |  | TOSHIBA CARRIER | HMSR-A-CB | MMY-MUB1441FT6P-UL | MMY-MUB0961FT6P-UL |  |  | MMY-UB2401FT6P-UL | Non-Ducted Indoor Units | 230000 | 10.9 | 22.9 | 258000 | 3.99 | 174000 | 2.44 | R-454B | 19.1667
217734269 |  | TOSHIBA CARRIER | HMSR-A-CB | MMY-MUB1681FT6P-UL |  |  |  | MMY-MUB1681FT6P-UL | Non-Ducted Indoor Units | 160000 | 10.8 | 23 | 180000 | 3.85 | 122000 | 2.5 | R-454B | 13.3333
217734331 |  | TOSHIBA CARRIER | HMSR-A-CB | MMY-MUB1681FT6P-UL |  |  |  | MMY-MUB1681FT6P-UL | Ducted Indoor Units | 160000 | 10.6 | 20.7 | 180000 | 3.65 | 122000 | 2.47 | R-454B | 13.3333
217734388 |  | TOSHIBA CARRIER | HMSR-A-CB | MMY-MUB1681FT6P-UL |  |  |  | MMY-MUB1681FT6P-UL | Mixed Ducted and Non-Ducted Indoor Units | 160000 | 10.7 | 21.85 | 180000 | 3.75 | 122000 | 2.48 | R-454B | 13.3333
217734367 |  | TOSHIBA CARRIER | HMSR-A-CB | MMY-MUB072H1FT6PUL | MMY-MUB072H1FT6PUL |  |  | MMY-UB144H1FT6PUL | Ducted Indoor Units | 138000 | 12.1 | 22.2 | 154000 | 3.84 | 128000 | 2.33 | R-454B | 11.5
217734313 |  | TOSHIBA CARRIER | HMSR-A-CB | MMY-MUB072H1FT6PUL | MMY-MUB072H1FT6PUL |  |  | MMY-UB144H1FT6PUL | Non-Ducted Indoor Units | 138000 | 11.5 | 23.7 | 154000 | 4.5 | 128000 | 2.39 | R-454B | 11.5
217734424 |  | TOSHIBA CARRIER | HMSR-A-CB | MMY-MUB072H1FT6PUL | MMY-MUB072H1FT6PUL |  |  | MMY-UB144H1FT6PUL | Mixed Ducted and Non-Ducted Indoor Units | 138000 | 11.8 | 22.95 | 154000 | 4.17 | 128000 | 2.36 | R-454B | 11.5
217734426 |  | TOSHIBA CARRIER | HMSR-A-CB | MMY-MUB096H1FT6PUL | MMY-MUB096H1FT6PUL |  |  | MMY-UB192H1FT6PUL | Mixed Ducted and Non-Ducted Indoor Units | 184000 | 12.6 | 22.35 | 206000 | 3.95 | 172000 | 2.42 | R-454B | 15.3333
217734315 |  | TOSHIBA CARRIER | HMSR-A-CB | MMY-MUB096H1FT6PUL | MMY-MUB096H1FT6PUL |  |  | MMY-UB192H1FT6PUL | Non-Ducted Indoor Units | 184000 | 13 | 23.3 | 206000 | 4.45 | 172000 | 2.51 | R-454B | 15.3333
217734369 |  | TOSHIBA CARRIER | HMSR-A-CB | MMY-MUB096H1FT6PUL | MMY-MUB096H1FT6PUL |  |  | MMY-UB192H1FT6PUL | Ducted Indoor Units | 184000 | 12.2 | 21.4 | 206000 | 3.46 | 172000 | 2.33 | R-454B | 15.3333
217734371 |  | TOSHIBA CARRIER | HMSR-A-CB | MMY-MUB120H1FT6PUL | MMY-MUB120H1FT6PUL |  |  | MMY-UB240H1FT6PUL | Ducted Indoor Units | 230000 | 11.7 | 21.4 | 258000 | 3.36 | 220000 | 2.23 | R-454B | 19.1667
217734317 |  | TOSHIBA CARRIER | HMSR-A-CB | MMY-MUB120H1FT6PUL | MMY-MUB120H1FT6PUL |  |  | MMY-UB240H1FT6PUL | Non-Ducted Indoor Units | 230000 | 12 | 23.3 | 258000 | 4.2 | 220000 | 2.42 | R-454B | 19.1667
217734428 |  | TOSHIBA CARRIER | HMSR-A-CB | MMY-MUB120H1FT6PUL | MMY-MUB120H1FT6PUL |  |  | MMY-UB240H1FT6PUL | Mixed Ducted and Non-Ducted Indoor Units | 230000 | 11.85 | 22.35 | 258000 | 3.78 | 220000 | 2.32 | R-454B | 19.1667
217734391 |  | TOSHIBA CARRIER | HMSR-A-CB | MMY-MUB0961FT9P-UL | MMY-MUB0961FT9P-UL |  |  | MMY-UB1921FT9P-UL | Mixed Ducted and Non-Ducted Indoor Units | 184000 | 10.95 | 22.3 | 206000 | 3.78 | 148000 | 2.4 | R-454B | 15.3333
217734334 |  | TOSHIBA CARRIER | HMSR-A-CB | MMY-MUB0961FT9P-UL | MMY-MUB0961FT9P-UL |  |  | MMY-UB1921FT9P-UL | Ducted Indoor Units | 184000 | 10.7 | 20.6 | 206000 | 3.32 | 148000 | 2.42 | R-454B | 15.3333
217734293 |  | TOSHIBA CARRIER | HMSR-A-CB | MMY-MUB0961FT9P-UL | MMY-MUB0961FT9P-UL |  |  | MMY-UB1921FT9P-UL | Non-Ducted Indoor Units | 184000 | 11.2 | 24 | 206000 | 4.25 | 148000 | 2.39 | R-454B | 15.3333
217734387 |  | TOSHIBA CARRIER | HMSR-A-CB | MMY-MUB1441FT9P-UL |  |  |  | MMY-MUB1441FT9P-UL | Mixed Ducted and Non-Ducted Indoor Units | 138000 | 11.4 | 22.2 | 154000 | 3.9 | 100000 | 2.62 | R-454B | 11.5
217734395 |  | TOSHIBA CARRIER | HMSR-A-CB | MMY-MUB1441FT9P-UL | MMY-MUB0961FT9P-UL |  |  | MMY-UB2401FT9P-UL | Mixed Ducted and Non-Ducted Indoor Units | 230000 | 10.75 | 22 | 258000 | 3.64 | 174000 | 2.44 | R-454B | 19.1667
217734393 |  | TOSHIBA CARRIER | HMSR-A-CB | MMY-MUB1441FT9P-UL | MMY-MUB0721FT9P-UL |  |  | MMY-UB2161FT9P-UL | Mixed Ducted and Non-Ducted Indoor Units | 206000 | 11 | 22.25 | 232000 | 3.76 | 156000 | 2.52 | R-454B | 17.1667
217734336 |  | TOSHIBA CARRIER | HMSR-A-CB | MMY-MUB1441FT9P-UL | MMY-MUB0721FT9P-UL |  |  | MMY-UB2161FT9P-UL | Ducted Indoor Units | 206000 | 10.9 | 21.2 | 232000 | 3.43 | 156000 | 2.48 | R-454B | 17.1667
217734330 |  | TOSHIBA CARRIER | HMSR-A-CB | MMY-MUB1441FT9P-UL |  |  |  | MMY-MUB1441FT9P-UL | Ducted Indoor Units | 138000 | 11.5 | 21.3 | 154000 | 3.81 | 100000 | 2.6 | R-454B | 11.5
217734338 |  | TOSHIBA CARRIER | HMSR-A-CB | MMY-MUB1441FT9P-UL | MMY-MUB0961FT9P-UL |  |  | MMY-UB2401FT9P-UL | Ducted Indoor Units | 230000 | 10.6 | 21.1 | 258000 | 3.29 | 174000 | 2.45 | R-454B | 19.1667
217734291 |  | TOSHIBA CARRIER | HMSR-A-CB | MMY-MUB1441FT9P-UL |  |  |  | MMY-MUB1441FT9P-UL | Non-Ducted Indoor Units | 138000 | 11.3 | 23.1 | 154000 | 4 | 100000 | 2.65 | R-454B | 11.5
217734294 |  | TOSHIBA CARRIER | HMSR-A-CB | MMY-MUB1441FT9P-UL | MMY-MUB0721FT9P-UL |  |  | MMY-UB2161FT9P-UL | Non-Ducted Indoor Units | 206000 | 11.1 | 23.3 | 232000 | 4.09 | 156000 | 2.56 | R-454B | 17.1667
217734295 |  | TOSHIBA CARRIER | HMSR-A-CB | MMY-MUB1441FT9P-UL | MMY-MUB0961FT9P-UL |  |  | MMY-UB2401FT9P-UL | Non-Ducted Indoor Units | 230000 | 10.9 | 22.9 | 258000 | 3.99 | 174000 | 2.44 | R-454B | 19.1667
217734292 |  | TOSHIBA CARRIER | HMSR-A-CB | MMY-MUB1681FT9P-UL |  |  |  | MMY-MUB1681FT9P-UL | Non-Ducted Indoor Units | 160000 | 10.8 | 23 | 180000 | 3.85 | 122000 | 2.5 | R-454B | 13.3333
217734332 |  | TOSHIBA CARRIER | HMSR-A-CB | MMY-MUB1681FT9P-UL |  |  |  | MMY-MUB1681FT9P-UL | Ducted Indoor Units | 160000 | 10.6 | 20.7 | 180000 | 3.65 | 122000 | 2.47 | R-454B | 13.3333
217734389 |  | TOSHIBA CARRIER | HMSR-A-CB | MMY-MUB1681FT9P-UL |  |  |  | MMY-MUB1681FT9P-UL | Mixed Ducted and Non-Ducted Indoor Units | 160000 | 10.7 | 21.85 | 180000 | 3.75 | 122000 | 2.48 | R-454B | 13.3333
217734368 |  | TOSHIBA CARRIER | HMSR-A-CB | MMY-MUB072H1FT9PUL | MMY-MUB072H1FT9PUL |  |  | MMY-UB144H1FT9PUL | Ducted Indoor Units | 138000 | 12.1 | 22.2 | 154000 | 3.84 | 128000 | 2.33 | R-454B | 11.5
217734314 |  | TOSHIBA CARRIER | HMSR-A-CB | MMY-MUB072H1FT9PUL | MMY-MUB072H1FT9PUL |  |  | MMY-UB144H1FT9PUL | Non-Ducted Indoor Units | 138000 | 11.5 | 23.7 | 154000 | 4.5 | 128000 | 2.39 | R-454B | 11.5
217734425 |  | TOSHIBA CARRIER | HMSR-A-CB | MMY-MUB072H1FT9PUL | MMY-MUB072H1FT9PUL |  |  | MMY-UB144H1FT9PUL | Mixed Ducted and Non-Ducted Indoor Units | 138000 | 11.8 | 22.95 | 154000 | 4.17 | 128000 | 2.36 | R-454B | 11.5
217734427 |  | TOSHIBA CARRIER | HMSR-A-CB | MMY-MUB096H1FT9PUL | MMY-MUB096H1FT9PUL |  |  | MMY-UB192H1FT9PUL | Mixed Ducted and Non-Ducted Indoor Units | 184000 | 12.6 | 22.35 | 206000 | 3.95 | 172000 | 2.42 | R-454B | 15.3333
217734316 |  | TOSHIBA CARRIER | HMSR-A-CB | MMY-MUB096H1FT9PUL | MMY-MUB096H1FT9PUL |  |  | MMY-UB192H1FT9PUL | Non-Ducted Indoor Units | 184000 | 13 | 23.3 | 206000 | 4.45 | 172000 | 2.51 | R-454B | 15.3333
217734370 |  | TOSHIBA CARRIER | HMSR-A-CB | MMY-MUB096H1FT9PUL | MMY-MUB096H1FT9PUL |  |  | MMY-UB192H1FT9PUL | Ducted Indoor Units | 184000 | 12.2 | 21.4 | 206000 | 3.46 | 172000 | 2.33 | R-454B | 15.3333
217734372 |  | TOSHIBA CARRIER | HMSR-A-CB | MMY-MUB120H1FT9PUL | MMY-MUB120H1FT9PUL |  |  | MMY-UB240H1FT9PUL | Ducted Indoor Units | 230000 | 11.7 | 21.4 | 258000 | 3.36 | 220000 | 2.23 | R-454B | 19.1667
217734318 |  | TOSHIBA CARRIER | HMSR-A-CB | MMY-MUB120H1FT9PUL | MMY-MUB120H1FT9PUL |  |  | MMY-UB240H1FT9PUL | Non-Ducted Indoor Units | 230000 | 12 | 23.3 | 258000 | 4.2 | 220000 | 2.42 | R-454B | 19.1667
217734429 |  | TOSHIBA CARRIER | HMSR-A-CB | MMY-MUB120H1FT9PUL | MMY-MUB120H1FT9PUL |  |  | MMY-UB240H1FT9PUL | Mixed Ducted and Non-Ducted Indoor Units | 230000 | 11.85 | 22.35 | 258000 | 3.78 | 220000 | 2.32 | R-454B | 19.1667
217735011 |  | TOSHIBA CARRIER | HMSV-A-CB | MMY-MUB0961HT6P-UL | MMY-MUB0961HT6P-UL |  |  | MMY-UB1921HT6P-UL | Ducted Indoor Units | 184000 | 10.4 | 20.5 | 206000 | 3.32 | 148000 | 2.42 | R-454B | 15.3333
217735012 |  | TOSHIBA CARRIER | HMSV-A-CB | MMY-MUB0961HT6P-UL | MMY-MUB0961HT6P-UL |  |  | MMY-UB1921HT6P-UL | Non-Ducted Indoor Units | 184000 | 9.9 | 23.8 | 206000 | 4.25 | 148000 | 2.39 | R-454B | 15.3333
217735100 |  | TOSHIBA CARRIER | HMSV-A-CB | MMY-MUB0961HT6P-UL | MMY-MUB0961HT6P-UL |  |  | MMY-UB1921HT6P-UL | Mixed Ducted and Non-Ducted Indoor Units | 184000 | 10.15 | 22.15 | 206000 | 3.78 | 148000 | 2.4 | R-454B | 15.3333
217735094 |  | TOSHIBA CARRIER | HMSV-A-CB | MMY-MUB1441HT6P-UL |  |  |  | MMY-MUB1441HT6P-UL | Mixed Ducted and Non-Ducted Indoor Units | 138000 | 11.35 | 22.2 | 154000 | 3.9 | 100000 | 2.62 | R-454B | 11.5
217735104 |  | TOSHIBA CARRIER | HMSV-A-CB | MMY-MUB1441HT6P-UL | MMY-MUB0721HT6P-UL |  |  | MMY-UB2161HT6P-UL | Mixed Ducted and Non-Ducted Indoor Units | 206000 | 10.4 | 22 | 232000 | 3.76 | 156000 | 2.52 | R-454B | 17.1667
217735106 |  | TOSHIBA CARRIER | HMSV-A-CB | MMY-MUB1441HT6P-UL | MMY-MUB0961HT6P-UL |  |  | MMY-UB2401HT6P-UL | Mixed Ducted and Non-Ducted Indoor Units | 230000 | 10.1 | 21.85 | 258000 | 3.64 | 174000 | 2.44 | R-454B | 19.1667
217734999 |  | TOSHIBA CARRIER | HMSV-A-CB | MMY-MUB1441HT6P-UL |  |  |  | MMY-MUB1441HT6P-UL | Ducted Indoor Units | 138000 | 11.5 | 21.3 | 154000 | 3.81 | 100000 | 2.6 | R-454B | 11.5
217735000 |  | TOSHIBA CARRIER | HMSV-A-CB | MMY-MUB1441HT6P-UL |  |  |  | MMY-MUB1441HT6P-UL | Non-Ducted Indoor Units | 138000 | 11.2 | 23.1 | 154000 | 4 | 100000 | 2.65 | R-454B | 11.5
217735018 |  | TOSHIBA CARRIER | HMSV-A-CB | MMY-MUB1441HT6P-UL | MMY-MUB0721HT6P-UL |  |  | MMY-UB2161HT6P-UL | Ducted Indoor Units | 206000 | 10.9 | 21.2 | 232000 | 3.43 | 156000 | 2.48 | R-454B | 17.1667
217735019 |  | TOSHIBA CARRIER | HMSV-A-CB | MMY-MUB1441HT6P-UL | MMY-MUB0721HT6P-UL |  |  | MMY-UB2161HT6P-UL | Non-Ducted Indoor Units | 206000 | 9.9 | 22.8 | 232000 | 4.09 | 156000 | 2.56 | R-454B | 17.1667
217735022 |  | TOSHIBA CARRIER | HMSV-A-CB | MMY-MUB1441HT6P-UL | MMY-MUB0961HT6P-UL |  |  | MMY-UB2401HT6P-UL | Ducted Indoor Units | 230000 | 10.5 | 21.1 | 258000 | 3.29 | 174000 | 2.45 | R-454B | 19.1667
217735003 |  | TOSHIBA CARRIER | HMSV-A-CB | MMY-MUB1681HT6P-UL |  |  |  | MMY-MUB1681HT6P-UL | Ducted Indoor Units | 160000 | 10.4 | 20.7 | 180000 | 3.65 | 122000 | 2.47 | R-454B | 13.3333
217735004 |  | TOSHIBA CARRIER | HMSV-A-CB | MMY-MUB1681HT6P-UL |  |  |  | MMY-MUB1681HT6P-UL | Non-Ducted Indoor Units | 160000 | 10.8 | 23 | 180000 | 3.85 | 122000 | 2.5 | R-454B | 13.3333
217735096 |  | TOSHIBA CARRIER | HMSV-A-CB | MMY-MUB1681HT6P-UL |  |  |  | MMY-MUB1681HT6P-UL | Mixed Ducted and Non-Ducted Indoor Units | 160000 | 10.6 | 21.85 | 180000 | 3.75 | 122000 | 2.48 | R-454B | 13.3333
217735098 |  | TOSHIBA CARRIER | HMSV-A-CB | MMY-MUB072H1HT6PUL | MMY-MUB072H1HT6PUL |  |  | MMY-UB144H1HT6PUL | Mixed Ducted and Non-Ducted Indoor Units | 138000 | 11.45 | 22.85 | 154000 | 4.17 | 128000 | 2.36 | R-454B | 11.5
217735007 |  | TOSHIBA CARRIER | HMSV-A-CB | MMY-MUB072H1HT6PUL | MMY-MUB072H1HT6PUL |  |  | MMY-UB144H1HT6PUL | Ducted Indoor Units | 138000 | 11.6 | 22.1 | 154000 | 3.84 | 128000 | 2.33 | R-454B | 11.5
217735008 |  | TOSHIBA CARRIER | HMSV-A-CB | MMY-MUB072H1HT6PUL | MMY-MUB072H1HT6PUL |  |  | MMY-UB144H1HT6PUL | Non-Ducted Indoor Units | 138000 | 11.3 | 23.6 | 154000 | 4.5 | 128000 | 2.39 | R-454B | 11.5
217735014 |  | TOSHIBA CARRIER | HMSV-A-CB | MMY-MUB096H1HT6PUL | MMY-MUB096H1HT6PUL |  |  | MMY-UB192H1HT6PUL | Ducted Indoor Units | 184000 | 10.9 | 21.2 | 206000 | 3.46 | 172000 | 2.33 | R-454B | 15.3333
217735015 |  | TOSHIBA CARRIER | HMSV-A-CB | MMY-MUB096H1HT6PUL | MMY-MUB096H1HT6PUL |  |  | MMY-UB192H1HT6PUL | Non-Ducted Indoor Units | 184000 | 11.1 | 23 | 206000 | 4.45 | 172000 | 2.51 | R-454B | 15.3333
217735102 |  | TOSHIBA CARRIER | HMSV-A-CB | MMY-MUB096H1HT6PUL | MMY-MUB096H1HT6PUL |  |  | MMY-UB192H1HT6PUL | Mixed Ducted and Non-Ducted Indoor Units | 184000 | 11 | 22.1 | 206000 | 3.95 | 172000 | 2.42 | R-454B | 15.3333
217735108 |  | TOSHIBA CARRIER | HMSV-A-CB | MMY-MUB120H1HT6PUL | MMY-MUB120H1HT6PUL |  |  | MMY-UB240H1HT6PUL | Mixed Ducted and Non-Ducted Indoor Units | 230000 | 11 | 22.1 | 258000 | 3.78 | 220000 | 2.32 | R-454B | 19.1667
217735026 |  | TOSHIBA CARRIER | HMSV-A-CB | MMY-MUB120H1HT6PUL | MMY-MUB120H1HT6PUL |  |  | MMY-UB240H1HT6PUL | Ducted Indoor Units | 230000 | 10.9 | 21.2 | 258000 | 3.36 | 220000 | 2.23 | R-454B | 19.1667
217735027 |  | TOSHIBA CARRIER | HMSV-A-CB | MMY-MUB120H1HT6PUL | MMY-MUB120H1HT6PUL |  |  | MMY-UB240H1HT6PUL | Non-Ducted Indoor Units | 230000 | 11.1 | 23 | 258000 | 4.2 | 220000 | 2.42 | R-454B | 19.1667
217735013 |  | TOSHIBA CARRIER | HMSV-A-CB | MMY-MUB0961HT9P-UL | MMY-MUB0961HT9P-UL |  |  | MMY-UB1921HT9P-UL | Ducted Indoor Units | 184000 | 10.4 | 20.5 | 206000 | 3.32 | 148000 | 2.42 | R-454B | 15.3333
217735101 |  | TOSHIBA CARRIER | HMSV-A-CB | MMY-MUB0961HT9P-UL | MMY-MUB0961HT9P-UL |  |  | MMY-UB1921HT9P-UL | Non-Ducted Indoor Units | 184000 | 9.9 | 23.8 | 206000 | 4.25 | 148000 | 2.39 | R-454B | 15.3333
217735136 |  | TOSHIBA CARRIER | HMSV-A-CB | MMY-MUB0961HT9P-UL | MMY-MUB0961HT9P-UL |  |  | MMY-UB1921HT9P-UL | Mixed Ducted and Non-Ducted Indoor Units | 184000 | 10.15 | 22.15 | 206000 | 3.78 | 148000 | 2.4 | R-454B | 15.3333
217735095 |  | TOSHIBA CARRIER | HMSV-A-CB | MMY-MUB1441HT9P-UL |  |  |  | MMY-MUB1441HT9P-UL | Mixed Ducted and Non-Ducted Indoor Units | 138000 | 11.35 | 22.2 | 154000 | 3.9 | 100000 | 2.62 | R-454B | 11.5
217735107 |  | TOSHIBA CARRIER | HMSV-A-CB | MMY-MUB1441HT9P-UL | MMY-MUB0961HT9P-UL |  |  | MMY-UB2401HT9P-UL | Mixed Ducted and Non-Ducted Indoor Units | 230000 | 10.1 | 21.85 | 258000 | 3.64 | 174000 | 2.44 | R-454B | 19.1667
217735105 |  | TOSHIBA CARRIER | HMSV-A-CB | MMY-MUB1441HT9P-UL | MMY-MUB0721HT9P-UL |  |  | MMY-UB2161HT9P-UL | Mixed Ducted and Non-Ducted Indoor Units | 206000 | 10.4 | 22 | 232000 | 3.76 | 156000 | 2.52 | R-454B | 17.1667
217735001 |  | TOSHIBA CARRIER | HMSV-A-CB | MMY-MUB1441HT9P-UL |  |  |  | MMY-MUB1441HT9P-UL | Ducted Indoor Units | 138000 | 11.5 | 21.3 | 154000 | 3.81 | 100000 | 2.6 | R-454B | 11.5
217735002 |  | TOSHIBA CARRIER | HMSV-A-CB | MMY-MUB1441HT9P-UL |  |  |  | MMY-MUB1441HT9P-UL | Non-Ducted Indoor Units | 138000 | 11.2 | 23.1 | 154000 | 4 | 100000 | 2.65 | R-454B | 11.5
217735024 |  | TOSHIBA CARRIER | HMSV-A-CB | MMY-MUB1441HT9P-UL | MMY-MUB0961HT9P-UL |  |  | MMY-UB2401HT9P-UL | Ducted Indoor Units | 230000 | 10.5 | 21.1 | 258000 | 3.29 | 174000 | 2.45 | R-454B | 19.1667
217735020 |  | TOSHIBA CARRIER | HMSV-A-CB | MMY-MUB1441HT9P-UL | MMY-MUB0721HT9P-UL |  |  | MMY-UB2161HT9P-UL | Ducted Indoor Units | 206000 | 10.9 | 21.2 | 232000 | 3.43 | 156000 | 2.48 | R-454B | 17.1667
217735021 |  | TOSHIBA CARRIER | HMSV-A-CB | MMY-MUB1441HT9P-UL | MMY-MUB0721HT9P-UL |  |  | MMY-UB2161HT9P-UL | Non-Ducted Indoor Units | 206000 | 9.9 | 22.8 | 232000 | 4.09 | 156000 | 2.56 | R-454B | 17.1667
217735005 |  | TOSHIBA CARRIER | HMSV-A-CB | MMY-MUB1681HT9P-UL |  |  |  | MMY-MUB1681HT9P-UL | Ducted Indoor Units | 160000 | 10.4 | 20.7 | 180000 | 3.65 | 122000 | 2.47 | R-454B | 13.3333
217735006 |  | TOSHIBA CARRIER | HMSV-A-CB | MMY-MUB1681HT9P-UL |  |  |  | MMY-MUB1681HT9P-UL | Non-Ducted Indoor Units | 160000 | 10.8 | 23 | 180000 | 3.85 | 122000 | 2.5 | R-454B | 13.3333
217735097 |  | TOSHIBA CARRIER | HMSV-A-CB | MMY-MUB1681HT9P-UL |  |  |  | MMY-MUB1681HT9P-UL | Mixed Ducted and Non-Ducted Indoor Units | 160000 | 10.6 | 21.85 | 180000 | 3.75 | 122000 | 2.48 | R-454B | 13.3333
217735099 |  | TOSHIBA CARRIER | HMSV-A-CB | MMY-MUB072H1HT9PUL | MMY-MUB072H1HT9PUL |  |  | MMY-UB144H1HT9PUL | Mixed Ducted and Non-Ducted Indoor Units | 138000 | 11.45 | 22.85 | 154000 | 4.17 | 128000 | 2.36 | R-454B | 11.5
217735009 |  | TOSHIBA CARRIER | HMSV-A-CB | MMY-MUB072H1HT9PUL | MMY-MUB072H1HT9PUL |  |  | MMY-UB144H1HT9PUL | Ducted Indoor Units | 138000 | 11.6 | 22.1 | 154000 | 3.84 | 128000 | 2.33 | R-454B | 11.5
217735010 |  | TOSHIBA CARRIER | HMSV-A-CB | MMY-MUB072H1HT9PUL | MMY-MUB072H1HT9PUL |  |  | MMY-UB144H1HT9PUL | Non-Ducted Indoor Units | 138000 | 11.3 | 23.6 | 154000 | 4.5 | 128000 | 2.39 | R-454B | 11.5
217735016 |  | TOSHIBA CARRIER | HMSV-A-CB | MMY-MUB096H1HT9PUL | MMY-MUB096H1HT9PUL |  |  | MMY-UB192H1HT9PUL | Ducted Indoor Units | 184000 | 10.9 | 21.2 | 206000 | 3.46 | 172000 | 2.33 | R-454B | 15.3333
217735017 |  | TOSHIBA CARRIER | HMSV-A-CB | MMY-MUB096H1HT9PUL | MMY-MUB096H1HT9PUL |  |  | MMY-UB192H1HT9PUL | Non-Ducted Indoor Units | 184000 | 11.1 | 23 | 206000 | 4.45 | 172000 | 2.51 | R-454B | 15.3333
217735103 |  | TOSHIBA CARRIER | HMSV-A-CB | MMY-MUB096H1HT9PUL | MMY-MUB096H1HT9PUL |  |  | MMY-UB192H1HT9PUL | Mixed Ducted and Non-Ducted Indoor Units | 184000 | 11 | 22.1 | 206000 | 3.95 | 172000 | 2.42 | R-454B | 15.3333
217735109 |  | TOSHIBA CARRIER | HMSV-A-CB | MMY-MUB120H1HT9PUL | MMY-MUB120H1HT9PUL |  |  | MMY-UB240H1HT9PUL | Mixed Ducted and Non-Ducted Indoor Units | 230000 | 11 | 22.1 | 258000 | 3.78 | 220000 | 2.32 | R-454B | 19.1667
217735028 |  | TOSHIBA CARRIER | HMSV-A-CB | MMY-MUB120H1HT9PUL | MMY-MUB120H1HT9PUL |  |  | MMY-UB240H1HT9PUL | Ducted Indoor Units | 230000 | 10.9 | 21.2 | 258000 | 3.36 | 220000 | 2.23 | R-454B | 19.1667
217735029 |  | TOSHIBA CARRIER | HMSV-A-CB | MMY-MUB120H1HT9PUL | MMY-MUB120H1HT9PUL |  |  | MMY-UB240H1HT9PUL | Non-Ducted Indoor Units | 230000 | 11.1 | 23 | 258000 | 4.2 | 220000 | 2.42 | R-454B | 19.1667
217883042 |  | TOSHIBA CARRIER | HMSR-A-CB | MMY-MUB0721FT2P-UL | MMY-MUB0721FT2P-UL |  |  | MMY-UB1441FT2P-UL | Non-Ducted Indoor Units | 138000 | 11.5 | 23.7 | 154000 | 4.5 | 112000 | 2.7 | R-454B | 11.5
217883044 |  | TOSHIBA CARRIER | HMSR-A-CB | MMY-MUB0721FT2P-UL | MMY-MUB0721FT2P-UL |  |  | MMY-UB1441FT2P-UL | Ducted Indoor Units | 138000 | 12.1 | 22.2 | 154000 | 3.84 | 112000 | 2.56 | R-454B | 11.5
217883046 |  | TOSHIBA CARRIER | HMSR-A-CB | MMY-MUB0721FT2P-UL | MMY-MUB0721FT2P-UL |  |  | MMY-UB1441FT2P-UL | Mixed Ducted and Non-Ducted Indoor Units | 138000 | 11.8 | 22.95 | 154000 | 4.17 | 112000 | 2.63 | R-454B | 11.5
217901739 |  | Mitsubishi Electric | HMSR-A-CB | PURY-EM144TXU-A |  |  |  | PURY-EM144TXU-A | Ducted Indoor Units | 138000 | 12.3 | 21.3 | 152000 | 3.69 | 118000 | 2.35 | R-32 | 11.5
217901741 |  | Mitsubishi Electric | HMSR-A-CB | PURY-EM144TXU-A |  |  |  | PURY-EM144TXU-A | Non-Ducted Indoor Units | 138000 | 12.8 | 23 | 152000 | 4 | 118000 | 2.45 | R-32 | 11.5
217901743 |  | Mitsubishi Electric | HMSR-A-CB | PURY-EM168TXU-A |  |  |  | PURY-EM168TXU-A | Ducted Indoor Units | 160000 | 11.5 | 20.7 | 178000 | 3.48 | 136000 | 2.25 | R-32 | 13.3333
217901745 |  | Mitsubishi Electric | HMSR-A-CB | PURY-EM168TXU-A |  |  |  | PURY-EM168TXU-A | Non-Ducted Indoor Units | 160000 | 11.8 | 22.9 | 178000 | 3.77 | 136000 | 2.35 | R-32 | 13.3333
217901747 |  | Mitsubishi Electric | HMSR-A-CB | PURY-EM192TXU-A |  |  |  | PURY-EM192TXU-A | Ducted Indoor Units | 184000 | 10.8 | 20 | 184000 | 3.47 | 144000 | 2.21 | R-32 | 15.3333
217901751 |  | Mitsubishi Electric | HMSR-A-CB | PURY-EM192TXU-A |  |  |  | PURY-EM192TXU-A | Non-Ducted Indoor Units | 184000 | 11.2 | 23.2 | 184000 | 3.78 | 144000 | 2.29 | R-32 | 15.3333
217902155 |  | Mitsubishi Electric | HMSR-A-CB | PURY-HM72TXU-A | PURY-HM72TXU-A |  |  | PURY-HM144TSXU-A | Ducted Indoor Units | 138000 | 13.3 | 21.8 | 152000 | 3.88 | 118000 | 2.6 | R-32 | 11.5
217902157 |  | Mitsubishi Electric | HMSR-A-CB | PURY-HM72TXU-A | PURY-HM72TXU-A |  |  | PURY-HM144TSXU-A | Non-Ducted Indoor Units | 138000 | 14 | 24.6 | 152000 | 4.34 | 118000 | 2.72 | R-32 | 11.5
217901749 |  | Mitsubishi Electric | HMSR-A-CB | PURY-HM96TXU-A | PURY-HM96TXU-A |  |  | PURY-HM192TSXU-A | Ducted Indoor Units | 184000 | 12.9 | 21.7 | 204000 | 3.86 | 144000 | 2.51 | R-32 | 15.3333
217901753 |  | Mitsubishi Electric | HMSR-A-CB | PURY-HM96TXU-A | PURY-HM96TXU-A |  |  | PURY-HM192TSXU-A | Non-Ducted Indoor Units | 184000 | 13.8 | 24.2 | 204000 | 4.16 | 144000 | 2.67 | R-32 | 15.3333
217902159 |  | Mitsubishi Electric | HMSR-A-CB | PURY-HM120TXU-A | PURY-HM120TXU-A |  |  | PURY-HM240TSXU-A | Ducted Indoor Units | 230000 | 12.8 | 21.6 | 258000 | 3.57 | 172000 | 2.49 | R-32 | 19.1667
217902161 |  | Mitsubishi Electric | HMSR-A-CB | PURY-HM120TXU-A | PURY-HM120TXU-A |  |  | PURY-HM240TSXU-A | Non-Ducted Indoor Units | 230000 | 13.5 | 24.4 | 258000 | 3.92 | 172000 | 2.52 | R-32 | 19.1667
217901742 |  | Mitsubishi Electric | HMSR-A-CB | PURY-EM144YXU-A |  |  |  | PURY-EM144YXU-A | Non-Ducted Indoor Units | 138000 | 12.8 | 23 | 152000 | 4 | 118000 | 2.45 | R-32 | 11.5
217901740 |  | Mitsubishi Electric | HMSR-A-CB | PURY-EM144YXU-A |  |  |  | PURY-EM144YXU-A | Ducted Indoor Units | 138000 | 12.3 | 21.3 | 152000 | 3.69 | 118000 | 2.35 | R-32 | 11.5
217901746 |  | Mitsubishi Electric | HMSR-A-CB | PURY-EM168YXU-A |  |  |  | PURY-EM168YXU-A | Non-Ducted Indoor Units | 160000 | 11.8 | 22.9 | 178000 | 3.77 | 136000 | 2.35 | R-32 | 13.3333
217901744 |  | Mitsubishi Electric | HMSR-A-CB | PURY-EM168YXU-A |  |  |  | PURY-EM168YXU-A | Ducted Indoor Units | 160000 | 11.5 | 20.7 | 178000 | 3.48 | 136000 | 2.25 | R-32 | 13.3333
217901748 |  | Mitsubishi Electric | HMSR-A-CB | PURY-EM192YXU-A |  |  |  | PURY-EM192YXU-A | Ducted Indoor Units | 184000 | 10.8 | 20 | 184000 | 3.47 | 144000 | 2.21 | R-32 | 15.3333
217901752 |  | Mitsubishi Electric | HMSR-A-CB | PURY-EM192YXU-A |  |  |  | PURY-EM192YXU-A | Non-Ducted Indoor Units | 184000 | 11.2 | 23.2 | 184000 | 3.78 | 144000 | 2.29 | R-32 | 15.3333
217902156 |  | Mitsubishi Electric | HMSR-A-CB | PURY-HM72YXU-A | PURY-HM72YXU-A |  |  | PURY-HM144YSXU-A | Ducted Indoor Units | 138000 | 13.3 | 21.8 | 152000 | 3.88 | 118000 | 2.6 | R-32 | 11.5
217902158 |  | Mitsubishi Electric | HMSR-A-CB | PURY-HM72YXU-A | PURY-HM72YXU-A |  |  | PURY-HM144YSXU-A | Non-Ducted Indoor Units | 138000 | 14 | 24.6 | 152000 | 4.34 | 118000 | 2.72 | R-32 | 11.5
217901750 |  | Mitsubishi Electric | HMSR-A-CB | PURY-HM96YXU-A | PURY-HM96YXU-A |  |  | PURY-HM192YSXU-A | Ducted Indoor Units | 184000 | 12.9 | 21.7 | 204000 | 3.86 | 144000 | 2.51 | R-32 | 15.3333
217901754 |  | Mitsubishi Electric | HMSR-A-CB | PURY-HM96YXU-A | PURY-HM96YXU-A |  |  | PURY-HM192YSXU-A | Non-Ducted Indoor Units | 184000 | 13.8 | 24.2 | 204000 | 4.16 | 144000 | 2.67 | R-32 | 15.3333
217902160 |  | Mitsubishi Electric | HMSR-A-CB | PURY-HM120YXU-A | PURY-HM120YXU-A |  |  | PURY-HM240YSXU-A | Ducted Indoor Units | 230000 | 12.8 | 21.6 | 258000 | 3.57 | 172000 | 2.49 | R-32 | 19.1667
217902162 |  | Mitsubishi Electric | HMSR-A-CB | PURY-HM120YXU-A | PURY-HM120YXU-A |  |  | PURY-HM240YSXU-A | Non-Ducted Indoor Units | 230000 | 13.5 | 24.4 | 258000 | 3.92 | 172000 | 2.52 | R-32 | 19.1667
217902285 |  | Trane / Mitsubishi Electric | HMSR-A-CB | TURYE1443AMM0AN |  |  |  | TURYE1443AMM0AN | Non-Ducted Indoor Units | 138000 | 12.8 | 23 | 152000 | 4 | 118000 | 2.45 | R-32 | 11.5
217902283 |  | Trane / Mitsubishi Electric | HMSR-A-CB | TURYE1443AMM0AN |  |  |  | TURYE1443AMM0AN | Ducted Indoor Units | 138000 | 12.3 | 21.3 | 152000 | 3.69 | 118000 | 2.35 | R-32 | 11.5
217902291 |  | Trane / Mitsubishi Electric | HMSR-A-CB | TURYE1683AMM0AN |  |  |  | TURYE1683AMM0AN | Ducted Indoor Units | 160000 | 11.5 | 20.7 | 178000 | 3.48 | 136000 | 2.25 | R-32 | 13.3333
217902292 |  | Trane / Mitsubishi Electric | HMSR-A-CB | TURYE1683AMM0AN |  |  |  | TURYE1683AMM0AN | Non-Ducted Indoor Units | 160000 | 11.8 | 22.9 | 178000 | 3.77 | 136000 | 2.35 | R-32 | 13.3333
217902297 |  | Trane / Mitsubishi Electric | HMSR-A-CB | TURYE1923AMM0AN |  |  |  | TURYE1923AMM0AN | Non-Ducted Indoor Units | 184000 | 11.2 | 23.2 | 184000 | 3.78 | 144000 | 2.29 | R-32 | 15.3333
217902295 |  | Trane / Mitsubishi Electric | HMSR-A-CB | TURYE1923AMM0AN |  |  |  | TURYE1923AMM0AN | Ducted Indoor Units | 184000 | 10.8 | 20 | 184000 | 3.47 | 144000 | 2.21 | R-32 | 15.3333
217902284 |  | Trane / Mitsubishi Electric | HMSR-A-CB | TURYH0723AMM0AN | TURYH0723AMM0AN |  |  | TURYH1443BMM0AN | Ducted Indoor Units | 138000 | 13.3 | 21.8 | 152000 | 3.88 | 118000 | 2.6 | R-32 | 11.5
217902286 |  | Trane / Mitsubishi Electric | HMSR-A-CB | TURYH0723AMM0AN | TURYH0723AMM0AN |  |  | TURYH1443BMM0AN | Non-Ducted Indoor Units | 138000 | 14 | 24.6 | 152000 | 4.34 | 118000 | 2.72 | R-32 | 11.5
217902296 |  | Trane / Mitsubishi Electric | HMSR-A-CB | TURYH0963AMM0AN | TURYH0963AMM0AN |  |  | TURYH1923BMM0AN | Ducted Indoor Units | 184000 | 12.9 | 21.7 | 204000 | 3.86 | 144000 | 2.51 | R-32 | 15.3333
217902298 |  | Trane / Mitsubishi Electric | HMSR-A-CB | TURYH0963AMM0AN | TURYH0963AMM0AN |  |  | TURYH1923BMM0AN | Non-Ducted Indoor Units | 184000 | 13.8 | 24.2 | 204000 | 4.16 | 144000 | 2.67 | R-32 | 15.3333
217902303 |  | Trane / Mitsubishi Electric | HMSR-A-CB | TURYH1203AMM0AN | TURYH1203AMM0AN |  |  | TURYH2403BMM0AN | Ducted Indoor Units | 230000 | 12.8 | 21.6 | 258000 | 3.57 | 172000 | 2.49 | R-32 | 19.1667
217902304 |  | Trane / Mitsubishi Electric | HMSR-A-CB | TURYH1203AMM0AN | TURYH1203AMM0AN |  |  | TURYH2403BMM0AN | Non-Ducted Indoor Units | 230000 | 13.5 | 24.4 | 258000 | 3.92 | 172000 | 2.52 | R-32 | 19.1667
217902287 |  | Trane / Mitsubishi Electric | HMSR-A-CB | TURYE1444AMM0AN |  |  |  | TURYE1444AMM0AN | Ducted Indoor Units | 138000 | 12.3 | 21.3 | 152000 | 3.69 | 118000 | 2.35 | R-32 | 11.5
217902289 |  | Trane / Mitsubishi Electric | HMSR-A-CB | TURYE1444AMM0AN |  |  |  | TURYE1444AMM0AN | Non-Ducted Indoor Units | 138000 | 12.8 | 23 | 152000 | 4 | 118000 | 2.45 | R-32 | 11.5
217902293 |  | Trane / Mitsubishi Electric | HMSR-A-CB | TURYE1684AMM0AN |  |  |  | TURYE1684AMM0AN | Ducted Indoor Units | 160000 | 11.5 | 20.7 | 178000 | 3.48 | 136000 | 2.25 | R-32 | 13.3333
217902294 |  | Trane / Mitsubishi Electric | HMSR-A-CB | TURYE1684AMM0AN |  |  |  | TURYE1684AMM0AN | Non-Ducted Indoor Units | 160000 | 11.8 | 22.9 | 178000 | 3.77 | 136000 | 2.35 | R-32 | 13.3333
217902299 |  | Trane / Mitsubishi Electric | HMSR-A-CB | TURYE1924AMM0AN |  |  |  | TURYE1924AMM0AN | Ducted Indoor Units | 184000 | 10.8 | 20 | 184000 | 3.47 | 144000 | 2.21 | R-32 | 15.3333
217902301 |  | Trane / Mitsubishi Electric | HMSR-A-CB | TURYE1924AMM0AN |  |  |  | TURYE1924AMM0AN | Non-Ducted Indoor Units | 184000 | 11.2 | 23.2 | 184000 | 3.78 | 144000 | 2.29 | R-32 | 15.3333
217902290 |  | Trane / Mitsubishi Electric | HMSR-A-CB | TURYH0724AMM0AN | TURYH0724AMM0AN |  |  | TURYH1444BMM0AN | Non-Ducted Indoor Units | 138000 | 14 | 24.6 | 152000 | 4.34 | 118000 | 2.72 | R-32 | 11.5
217902288 |  | Trane / Mitsubishi Electric | HMSR-A-CB | TURYH0724AMM0AN | TURYH0724AMM0AN |  |  | TURYH1444BMM0AN | Ducted Indoor Units | 138000 | 13.3 | 21.8 | 152000 | 3.88 | 118000 | 2.6 | R-32 | 11.5
217902302 |  | Trane / Mitsubishi Electric | HMSR-A-CB | TURYH0964AMM0AN | TURYH0964AMM0AN |  |  | TURYH1924BMM0AN | Non-Ducted Indoor Units | 184000 | 13.8 | 24.2 | 204000 | 4.16 | 144000 | 2.67 | R-32 | 15.3333
217902300 |  | Trane / Mitsubishi Electric | HMSR-A-CB | TURYH0964AMM0AN | TURYH0964AMM0AN |  |  | TURYH1924BMM0AN | Ducted Indoor Units | 184000 | 12.9 | 21.7 | 204000 | 3.86 | 144000 | 2.51 | R-32 | 15.3333
217902305 |  | Trane / Mitsubishi Electric | HMSR-A-CB | TURYH1204AMM0AN | TURYH1204AMM0AN |  |  | TURYH2404BMM0AN | Ducted Indoor Units | 230000 | 12.8 | 21.6 | 258000 | 3.57 | 172000 | 2.49 | R-32 | 19.1667
217902306 |  | Trane / Mitsubishi Electric | HMSR-A-CB | TURYH1204AMM0AN | TURYH1204AMM0AN |  |  | TURYH2404BMM0AN | Non-Ducted Indoor Units | 230000 | 13.5 | 24.4 | 258000 | 3.92 | 172000 | 2.52 | R-32 | 19.1667
217901699 |  | Mitsubishi Electric | HMSV-A-CB | PUHY-EM144TXU-A |  |  |  | PUHY-EM144TXU-A | Ducted Indoor Units | 138000 | 12.7 | 22 | 152000 | 3.7 | 118000 | 2.41 | R-32 | 11.5
217901700 |  | Mitsubishi Electric | HMSV-A-CB | PUHY-EM144TXU-A |  |  |  | PUHY-EM144TXU-A | Non-Ducted Indoor Units | 138000 | 13.3 | 23.8 | 152000 | 4.16 | 118000 | 2.55 | R-32 | 11.5
217901703 |  | Mitsubishi Electric | HMSV-A-CB | PUHY-EM168TXU-A |  |  |  | PUHY-EM168TXU-A | Ducted Indoor Units | 160000 | 11.9 | 21.3 | 178000 | 3.55 | 136000 | 2.33 | R-32 | 13.3333
217901704 |  | Mitsubishi Electric | HMSV-A-CB | PUHY-EM168TXU-A |  |  |  | PUHY-EM168TXU-A | Non-Ducted Indoor Units | 160000 | 12.3 | 23.5 | 178000 | 3.89 | 136000 | 2.42 | R-32 | 13.3333
217901707 |  | Mitsubishi Electric | HMSV-A-CB | PUHY-EM192TXU-A |  |  |  | PUHY-EM192TXU-A | Ducted Indoor Units | 184000 | 11.3 | 21 | 184000 | 3.58 | 144000 | 2.3 | R-32 | 15.3333
217901708 |  | Mitsubishi Electric | HMSV-A-CB | PUHY-EM192TXU-A |  |  |  | PUHY-EM192TXU-A | Non-Ducted Indoor Units | 184000 | 11.7 | 22.5 | 184000 | 3.9 | 144000 | 2.37 | R-32 | 15.3333
217902123 |  | Mitsubishi Electric | HMSV-A-CB | PUHY-HM72TXU-A | PUHY-HM72TXU-A |  |  | PUHY-HM144TSXU-A | Ducted Indoor Units | 138000 | 13.5 | 22.9 | 152000 | 4.02 | 118000 | 2.72 | R-32 | 11.5
217902124 |  | Mitsubishi Electric | HMSV-A-CB | PUHY-HM72TXU-A | PUHY-HM72TXU-A |  |  | PUHY-HM144TSXU-A | Non-Ducted Indoor Units | 138000 | 14.3 | 26.2 | 152000 | 4.45 | 118000 | 2.81 | R-32 | 11.5
217901711 |  | Mitsubishi Electric | HMSV-A-CB | PUHY-HM96TXU-A | PUHY-HM96TXU-A |  |  | PUHY-HM192TSXU-A | Ducted Indoor Units | 184000 | 13.2 | 22.3 | 204000 | 3.94 | 144000 | 2.56 | R-32 | 15.3333
217901712 |  | Mitsubishi Electric | HMSV-A-CB | PUHY-HM96TXU-A | PUHY-HM96TXU-A |  |  | PUHY-HM192TSXU-A | Non-Ducted Indoor Units | 184000 | 14.2 | 24.9 | 204000 | 4.26 | 144000 | 2.74 | R-32 | 15.3333
217902127 |  | Mitsubishi Electric | HMSV-A-CB | PUHY-HM120TXU-A | PUHY-HM120TXU-A |  |  | PUHY-HM240TSXU-A | Ducted Indoor Units | 230000 | 13.2 | 22.3 | 258000 | 3.68 | 172000 | 2.54 | R-32 | 19.1667
217902128 |  | Mitsubishi Electric | HMSV-A-CB | PUHY-HM120TXU-A | PUHY-HM120TXU-A |  |  | PUHY-HM240TSXU-A | Non-Ducted Indoor Units | 230000 | 13.7 | 24.9 | 258000 | 4.05 | 172000 | 2.59 | R-32 | 19.1667
217901701 |  | Mitsubishi Electric | HMSV-A-CB | PUHY-EM144YXU-A |  |  |  | PUHY-EM144YXU-A | Ducted Indoor Units | 138000 | 12.7 | 22 | 152000 | 3.7 | 118000 | 2.41 | R-32 | 11.5
217901702 |  | Mitsubishi Electric | HMSV-A-CB | PUHY-EM144YXU-A |  |  |  | PUHY-EM144YXU-A | Non-Ducted Indoor Units | 138000 | 13.3 | 23.8 | 152000 | 4.16 | 118000 | 2.55 | R-32 | 11.5
217901705 |  | Mitsubishi Electric | HMSV-A-CB | PUHY-EM168YXU-A |  |  |  | PUHY-EM168YXU-A | Ducted Indoor Units | 160000 | 11.9 | 21.3 | 178000 | 3.55 | 136000 | 2.33 | R-32 | 13.3333
217901706 |  | Mitsubishi Electric | HMSV-A-CB | PUHY-EM168YXU-A |  |  |  | PUHY-EM168YXU-A | Non-Ducted Indoor Units | 160000 | 12.3 | 23.5 | 178000 | 3.89 | 136000 | 2.42 | R-32 | 13.3333
217901709 |  | Mitsubishi Electric | HMSV-A-CB | PUHY-EM192YXU-A |  |  |  | PUHY-EM192YXU-A | Ducted Indoor Units | 184000 | 11.3 | 21 | 184000 | 3.58 | 144000 | 2.3 | R-32 | 15.3333
217901710 |  | Mitsubishi Electric | HMSV-A-CB | PUHY-EM192YXU-A |  |  |  | PUHY-EM192YXU-A | Non-Ducted Indoor Units | 184000 | 11.7 | 22.5 | 184000 | 3.9 | 144000 | 2.37 | R-32 | 15.3333
217902125 |  | Mitsubishi Electric | HMSV-A-CB | PUHY-HM72YXU-A | PUHY-HM72YXU-A |  |  | PUHY-HM144YSXU-A | Ducted Indoor Units | 138000 | 13.5 | 22.9 | 152000 | 4.02 | 118000 | 2.72 | R-32 | 11.5
217902126 |  | Mitsubishi Electric | HMSV-A-CB | PUHY-HM72YXU-A | PUHY-HM72YXU-A |  |  | PUHY-HM144YSXU-A | Non-Ducted Indoor Units | 138000 | 14.3 | 26.2 | 152000 | 4.45 | 118000 | 2.81 | R-32 | 11.5
217901713 |  | Mitsubishi Electric | HMSV-A-CB | PUHY-HM96YXU-A | PUHY-HM96YXU-A |  |  | PUHY-HM192YSXU-A | Ducted Indoor Units | 184000 | 13.2 | 22.3 | 204000 | 3.94 | 144000 | 2.56 | R-32 | 15.3333
217901714 |  | Mitsubishi Electric | HMSV-A-CB | PUHY-HM96YXU-A | PUHY-HM96YXU-A |  |  | PUHY-HM192YSXU-A | Non-Ducted Indoor Units | 184000 | 14.2 | 24.9 | 204000 | 4.26 | 144000 | 2.74 | R-32 | 15.3333
217902129 |  | Mitsubishi Electric | HMSV-A-CB | PUHY-HM120YXU-A | PUHY-HM120YXU-A |  |  | PUHY-HM240YSXU-A | Ducted Indoor Units | 230000 | 13.2 | 22.3 | 258000 | 3.68 | 172000 | 2.54 | R-32 | 19.1667
217902130 |  | Mitsubishi Electric | HMSV-A-CB | PUHY-HM120YXU-A | PUHY-HM120YXU-A |  |  | PUHY-HM240YSXU-A | Non-Ducted Indoor Units | 230000 | 13.7 | 24.9 | 258000 | 4.05 | 172000 | 2.59 | R-32 | 19.1667
217902213 |  | Trane / Mitsubishi Electric | HMSV-A-CB | TUHYE1443AMM0AN |  |  |  | TUHYE1443AMM0AN | Non-Ducted Indoor Units | 138000 | 13.3 | 23.8 | 152000 | 4.16 | 118000 | 2.55 | R-32 | 11.5
217902211 |  | Trane / Mitsubishi Electric | HMSV-A-CB | TUHYE1443AMM0AN |  |  |  | TUHYE1443AMM0AN | Ducted Indoor Units | 138000 | 12.7 | 22 | 152000 | 3.7 | 118000 | 2.41 | R-32 | 11.5
217902219 |  | Trane / Mitsubishi Electric | HMSV-A-CB | TUHYE1683AMM0AN |  |  |  | TUHYE1683AMM0AN | Ducted Indoor Units | 160000 | 11.9 | 21.3 | 178000 | 3.55 | 136000 | 2.33 | R-32 | 13.3333
217902220 |  | Trane / Mitsubishi Electric | HMSV-A-CB | TUHYE1683AMM0AN |  |  |  | TUHYE1683AMM0AN | Non-Ducted Indoor Units | 160000 | 12.3 | 23.5 | 178000 | 3.89 | 136000 | 2.42 | R-32 | 13.3333
217902225 |  | Trane / Mitsubishi Electric | HMSV-A-CB | TUHYE1923AMM0AN |  |  |  | TUHYE1923AMM0AN | Non-Ducted Indoor Units | 184000 | 11.7 | 22.5 | 184000 | 3.9 | 144000 | 2.37 | R-32 | 15.3333
217902223 |  | Trane / Mitsubishi Electric | HMSV-A-CB | TUHYE1923AMM0AN |  |  |  | TUHYE1923AMM0AN | Ducted Indoor Units | 184000 | 11.3 | 21 | 184000 | 3.58 | 144000 | 2.3 | R-32 | 15.3333
217902212 |  | Trane / Mitsubishi Electric | HMSV-A-CB | TUHYH0723AMM0AN | TUHYH0723AMM0AN |  |  | TUHYH1443BMM0AN | Ducted Indoor Units | 138000 | 13.5 | 22.9 | 152000 | 4.02 | 118000 | 2.72 | R-32 | 11.5
217902214 |  | Trane / Mitsubishi Electric | HMSV-A-CB | TUHYH0723AMM0AN | TUHYH0723AMM0AN |  |  | TUHYH1443BMM0AN | Non-Ducted Indoor Units | 138000 | 14.3 | 26.2 | 152000 | 4.45 | 118000 | 2.81 | R-32 | 11.5
217902224 |  | Trane / Mitsubishi Electric | HMSV-A-CB | TUHYH0963AMM0AN | TUHYH0963AMM0AN |  |  | TUHYH1923BMM0AN | Ducted Indoor Units | 184000 | 13.2 | 22.3 | 204000 | 3.94 | 144000 | 2.56 | R-32 | 15.3333
217902226 |  | Trane / Mitsubishi Electric | HMSV-A-CB | TUHYH0963AMM0AN | TUHYH0963AMM0AN |  |  | TUHYH1923BMM0AN | Non-Ducted Indoor Units | 184000 | 14.2 | 24.9 | 204000 | 4.26 | 144000 | 2.74 | R-32 | 15.3333
217902231 |  | Trane / Mitsubishi Electric | HMSV-A-CB | TUHYH1203AMM0AN | TUHYH1203AMM0AN |  |  | TUHYH2403BMM0AN | Ducted Indoor Units | 230000 | 13.2 | 22.3 | 258000 | 3.68 | 172000 | 2.54 | R-32 | 19.1667
217902232 |  | Trane / Mitsubishi Electric | HMSV-A-CB | TUHYH1203AMM0AN | TUHYH1203AMM0AN |  |  | TUHYH2403BMM0AN | Non-Ducted Indoor Units | 230000 | 13.7 | 24.9 | 258000 | 4.05 | 172000 | 2.59 | R-32 | 19.1667
217902215 |  | Trane / Mitsubishi Electric | HMSV-A-CB | TUHYE1444AMM0AN |  |  |  | TUHYE1444AMM0AN | Ducted Indoor Units | 138000 | 12.7 | 22 | 152000 | 3.7 | 118000 | 2.41 | R-32 | 11.5
217902217 |  | Trane / Mitsubishi Electric | HMSV-A-CB | TUHYE1444AMM0AN |  |  |  | TUHYE1444AMM0AN | Non-Ducted Indoor Units | 138000 | 13.3 | 23.8 | 152000 | 4.16 | 118000 | 2.55 | R-32 | 11.5
217902221 |  | Trane / Mitsubishi Electric | HMSV-A-CB | TUHYE1684AMM0AN |  |  |  | TUHYE1684AMM0AN | Ducted Indoor Units | 160000 | 11.9 | 21.3 | 178000 | 3.55 | 136000 | 2.33 | R-32 | 13.3333
217902222 |  | Trane / Mitsubishi Electric | HMSV-A-CB | TUHYE1684AMM0AN |  |  |  | TUHYE1684AMM0AN | Non-Ducted Indoor Units | 160000 | 12.3 | 23.5 | 178000 | 3.89 | 136000 | 2.42 | R-32 | 13.3333
217902227 |  | Trane / Mitsubishi Electric | HMSV-A-CB | TUHYE1924AMM0AN |  |  |  | TUHYE1924AMM0AN | Ducted Indoor Units | 184000 | 11.3 | 21 | 184000 | 3.58 | 144000 | 2.3 | R-32 | 15.3333
217902229 |  | Trane / Mitsubishi Electric | HMSV-A-CB | TUHYE1924AMM0AN |  |  |  | TUHYE1924AMM0AN | Non-Ducted Indoor Units | 184000 | 11.7 | 22.5 | 184000 | 3.9 | 144000 | 2.37 | R-32 | 15.3333
217902218 |  | Trane / Mitsubishi Electric | HMSV-A-CB | TUHYH0724AMM0AN | TUHYH0724AMM0AN |  |  | TUHYH1444BMM0AN | Non-Ducted Indoor Units | 138000 | 14.3 | 26.2 | 152000 | 4.45 | 118000 | 2.81 | R-32 | 11.5
217902216 |  | Trane / Mitsubishi Electric | HMSV-A-CB | TUHYH0724AMM0AN | TUHYH0724AMM0AN |  |  | TUHYH1444BMM0AN | Ducted Indoor Units | 138000 | 13.5 | 22.9 | 152000 | 4.02 | 118000 | 2.72 | R-32 | 11.5
217902230 |  | Trane / Mitsubishi Electric | HMSV-A-CB | TUHYH0964AMM0AN | TUHYH0964AMM0AN |  |  | TUHYH1924BMM0AN | Non-Ducted Indoor Units | 184000 | 14.2 | 24.9 | 204000 | 4.26 | 144000 | 2.74 | R-32 | 15.3333
217902228 |  | Trane / Mitsubishi Electric | HMSV-A-CB | TUHYH0964AMM0AN | TUHYH0964AMM0AN |  |  | TUHYH1924BMM0AN | Ducted Indoor Units | 184000 | 13.2 | 22.3 | 204000 | 3.94 | 144000 | 2.56 | R-32 | 15.3333
217902233 |  | Trane / Mitsubishi Electric | HMSV-A-CB | TUHYH1204AMM0AN | TUHYH1204AMM0AN |  |  | TUHYH2404BMM0AN | Ducted Indoor Units | 230000 | 13.2 | 22.3 | 258000 | 3.68 | 172000 | 2.54 | R-32 | 19.1667
217902234 |  | Trane / Mitsubishi Electric | HMSV-A-CB | TUHYH1204AMM0AN | TUHYH1204AMM0AN |  |  | TUHYH2404BMM0AN | Non-Ducted Indoor Units | 230000 | 13.7 | 24.9 | 258000 | 4.05 | 172000 | 2.59 | R-32 | 19.1667
218003068 |  | SAMSUNG | HMSV-A-CB | AM216HCVGFG |  |  |  | AM216HCVGFG | Ducted Indoor Units | 206000 | 10.15 | 20.6 | 232000 | 3.45 | 150000 | 2.6 | R-32 | 17.1667
218004911 |  | SAMSUNG | HMSV-A-CB | AM216HCVGFG |  |  |  | AM216HCVGFG | Mixed Ducted and Non-Ducted Indoor Units | 206000 | 10.12 | 21.05 | 232000 | 3.32 | 150000 | 2.39 | R-32 | 17.1667
218043883 |  | LENNOX | HMSV-A-CB | VPD216S6M-5Y |  |  |  | VPD216S6M-5Y | Ducted Indoor Units | 206000 | 10.15 | 20.6 | 232000 | 3.45 | 150000 | 2.6 | R-32 | 17.1667
218044019 |  | LENNOX | HMSV-A-CB | VPD216S6M-5Y |  |  |  | VPD216S6M-5Y | Mixed Ducted and Non-Ducted Indoor Units | 206000 | 10.12 | 21.05 | 232000 | 3.32 | 150000 | 2.39 | R-32 | 17.1667
218043887 |  | LENNOX | HMSV-A-CB | VPD240S6M-5Y |  |  |  | VPD240S6M-5Y | Ducted Indoor Units | 228000 | 9.95 | 20.3 | 258000 | 3.25 | 168000 | 2.45 | R-32 | 19
218003072 |  | SAMSUNG | HMSV-A-CB | AM240HCVGFG |  |  |  | AM240HCVGFG | Ducted Indoor Units | 228000 | 9.95 | 20.3 | 258000 | 3.25 | 168000 | 2.45 | R-32 | 19
218004912 |  | SAMSUNG | HMSR-A-CB | AM216HCVGFS |  |  |  | AM216HCVGFS | Mixed Ducted and Non-Ducted Indoor Units | 206000 | 10.12 | 21.05 | 232000 | 3.32 | 150000 | 2.39 | R-32 | 17.1667
218003069 |  | SAMSUNG | HMSR-A-CB | AM216HCVGFS |  |  |  | AM216HCVGFS | Ducted Indoor Units | 206000 | 10.15 | 20.6 | 232000 | 3.45 | 150000 | 2.6 | R-32 | 17.1667
218043884 |  | LENNOX | HMSR-A-CB | VRD216S6M-5Y |  |  |  | VRD216S6M-5Y | Ducted Indoor Units | 206000 | 10.15 | 20.6 | 232000 | 3.45 | 150000 | 2.6 | R-32 | 17.1667
218044020 |  | LENNOX | HMSR-A-CB | VRD216S6M-5Y |  |  |  | VRD216S6M-5Y | Mixed Ducted and Non-Ducted Indoor Units | 206000 | 10.12 | 21.05 | 232000 | 3.32 | 150000 | 2.39 | R-32 | 17.1667
218043888 |  | LENNOX | HMSR-A-CB | VRD240S6M-5Y |  |  |  | VRD240S6M-5Y | Ducted Indoor Units | 228000 | 9.95 | 20.3 | 258000 | 3.25 | 168000 | 2.45 | R-32 | 19
218003073 |  | SAMSUNG | HMSR-A-CB | AM240HCVGFS |  |  |  | AM240HCVGFS | Ducted Indoor Units | 228000 | 9.95 | 20.3 | 258000 | 3.25 | 168000 | 2.45 | R-32 | 19
218004913 |  | SAMSUNG | HMSV-A-CB | AM216HCVGJG |  |  |  | AM216HCVGJG | Mixed Ducted and Non-Ducted Indoor Units | 206000 | 10.12 | 21.05 | 232000 | 3.32 | 150000 | 2.39 | R-32 | 17.1667
218003070 |  | SAMSUNG | HMSV-A-CB | AM216HCVGJG |  |  |  | AM216HCVGJG | Ducted Indoor Units | 206000 | 10.15 | 20.6 | 232000 | 3.45 | 150000 | 2.6 | R-32 | 17.1667
218043885 |  | LENNOX | HMSV-A-CB | VPD216S6M-5G |  |  |  | VPD216S6M-5G | Ducted Indoor Units | 206000 | 10.15 | 20.6 | 232000 | 3.45 | 150000 | 2.6 | R-32 | 17.1667
218044021 |  | LENNOX | HMSV-A-CB | VPD216S6M-5G |  |  |  | VPD216S6M-5G | Mixed Ducted and Non-Ducted Indoor Units | 206000 | 10.12 | 21.05 | 232000 | 3.32 | 150000 | 2.39 | R-32 | 17.1667
218043889 |  | LENNOX | HMSV-A-CB | VPD240S6M-5G |  |  |  | VPD240S6M-5G | Ducted Indoor Units | 228000 | 9.95 | 20.3 | 258000 | 3.25 | 168000 | 2.45 | R-32 | 19
218003074 |  | SAMSUNG | HMSV-A-CB | AM240HCVGJG |  |  |  | AM240HCVGJG | Ducted Indoor Units | 228000 | 9.95 | 20.3 | 258000 | 3.25 | 168000 | 2.45 | R-32 | 19
218004914 |  | SAMSUNG | HMSR-A-CB | AM216HCVGJS |  |  |  | AM216HCVGJS | Mixed Ducted and Non-Ducted Indoor Units | 206000 | 10.12 | 21.05 | 232000 | 3.32 | 150000 | 2.39 | R-32 | 17.1667
218003071 |  | SAMSUNG | HMSR-A-CB | AM216HCVGJS |  |  |  | AM216HCVGJS | Ducted Indoor Units | 206000 | 10.15 | 20.6 | 232000 | 3.45 | 150000 | 2.6 | R-32 | 17.1667
218043886 |  | LENNOX | HMSR-A-CB | VRD216S6M-5G |  |  |  | VRD216S6M-5G | Ducted Indoor Units | 206000 | 10.15 | 20.6 | 232000 | 3.45 | 150000 | 2.6 | R-32 | 17.1667
218044022 |  | LENNOX | HMSR-A-CB | VRD216S6M-5G |  |  |  | VRD216S6M-5G | Mixed Ducted and Non-Ducted Indoor Units | 206000 | 10.12 | 21.05 | 232000 | 3.32 | 150000 | 2.39 | R-32 | 17.1667
218043890 |  | LENNOX | HMSR-A-CB | VRD240S6M-5G |  |  |  | VRD240S6M-5G | Ducted Indoor Units | 228000 | 9.95 | 20.3 | 258000 | 3.25 | 168000 | 2.45 | R-32 | 19
218003075 |  | SAMSUNG | HMSR-A-CB | AM240HCVGJS |  |  |  | AM240HCVGJS | Ducted Indoor Units | 228000 | 9.95 | 20.3 | 258000 | 3.25 | 168000 | 2.45 | R-32 | 19
218044007 |  | LENNOX | HMSV-A-CB | VPD144S6M-5Y |  |  |  | VPD144S6M-5Y | Mixed Ducted and Non-Ducted Indoor Units | 138000 | 11.55 | 23.67 | 154000 | 3.66 | 100000 | 2.69 | R-32 | 11.5
218043935 |  | LENNOX | HMSV-A-CB | VPD144S6M-5Y |  |  |  | VPD144S6M-5Y | Non-Ducted Indoor Units | 138000 | 11.3 | 25.16 | 154000 | 3.65 | 100000 | 2.69 | R-32 | 11.5
218043871 |  | LENNOX | HMSV-A-CB | VPD144S6M-5Y |  |  |  | VPD144S6M-5Y | Ducted Indoor Units | 138000 | 11.8 | 22.19 | 154000 | 3.68 | 100000 | 2.7 | R-32 | 11.5
218003056 |  | SAMSUNG | HMSV-A-CB | AM144HCVGFG |  |  |  | AM144HCVGFG | Ducted Indoor Units | 138000 | 11.8 | 22.19 | 154000 | 3.68 | 100000 | 2.7 | R-32 | 11.5
218004899 |  | SAMSUNG | HMSV-A-CB | AM144HCVGFG |  |  |  | AM144HCVGFG | Mixed Ducted and Non-Ducted Indoor Units | 138000 | 11.55 | 23.67 | 154000 | 3.66 | 100000 | 2.69 | R-32 | 11.5
218003120 |  | SAMSUNG | HMSV-A-CB | AM144HCVGFG |  |  |  | AM144HCVGFG | Non-Ducted Indoor Units | 138000 | 11.3 | 25.16 | 154000 | 3.65 | 100000 | 2.69 | R-32 | 11.5
218003124 |  | SAMSUNG | HMSV-A-CB | AM168HCVGFG |  |  |  | AM168HCVGFG | Non-Ducted Indoor Units | 160000 | 10.15 | 22.91 | 180000 | 3.55 | 118000 | 2.51 | R-32 | 13.3333
218004903 |  | SAMSUNG | HMSV-A-CB | AM168HCVGFG |  |  |  | AM168HCVGFG | Mixed Ducted and Non-Ducted Indoor Units | 160000 | 10.37 | 22.05 | 180000 | 3.61 | 118000 | 2.53 | R-32 | 13.3333
218003060 |  | SAMSUNG | HMSV-A-CB | AM168HCVGFG |  |  |  | AM168HCVGFG | Ducted Indoor Units | 160000 | 10.6 | 21.19 | 180000 | 3.67 | 118000 | 2.56 | R-32 | 13.3333
218043875 |  | LENNOX | HMSV-A-CB | VPD168S6M-5Y |  |  |  | VPD168S6M-5Y | Ducted Indoor Units | 160000 | 10.6 | 21.19 | 180000 | 3.67 | 118000 | 2.56 | R-32 | 13.3333
218043939 |  | LENNOX | HMSV-A-CB | VPD168S6M-5Y |  |  |  | VPD168S6M-5Y | Non-Ducted Indoor Units | 160000 | 10.15 | 22.91 | 180000 | 3.55 | 118000 | 2.51 | R-32 | 13.3333
218044011 |  | LENNOX | HMSV-A-CB | VPD168S6M-5Y |  |  |  | VPD168S6M-5Y | Mixed Ducted and Non-Ducted Indoor Units | 160000 | 10.37 | 22.05 | 180000 | 3.61 | 118000 | 2.53 | R-32 | 13.3333
218044015 |  | LENNOX | HMSV-A-CB | VPD192S6M-5Y |  |  |  | VPD192S6M-5Y | Mixed Ducted and Non-Ducted Indoor Units | 184000 | 10.6 | 22.3 | 206000 | 3.37 | 134000 | 2.43 | R-32 | 15.3333
218043879 |  | LENNOX | HMSV-A-CB | VPD192S6M-5Y |  |  |  | VPD192S6M-5Y | Ducted Indoor Units | 184000 | 11 | 22.1 | 206000 | 3.55 | 134000 | 2.65 | R-32 | 15.3333
218003064 |  | SAMSUNG | HMSV-A-CB | AM192HCVGFG |  |  |  | AM192HCVGFG | Ducted Indoor Units | 184000 | 11 | 22.1 | 206000 | 3.55 | 134000 | 2.65 | R-32 | 15.3333
218004907 |  | SAMSUNG | HMSV-A-CB | AM192HCVGFG |  |  |  | AM192HCVGFG | Mixed Ducted and Non-Ducted Indoor Units | 184000 | 10.6 | 22.3 | 206000 | 3.37 | 134000 | 2.43 | R-32 | 15.3333
218044008 |  | LENNOX | HMSR-A-CB | VRD144S6M-5Y |  |  |  | VRD144S6M-5Y | Mixed Ducted and Non-Ducted Indoor Units | 138000 | 11.55 | 23.67 | 154000 | 3.66 | 100000 | 2.69 | R-32 | 11.5
218043936 |  | LENNOX | HMSR-A-CB | VRD144S6M-5Y |  |  |  | VRD144S6M-5Y | Non-Ducted Indoor Units | 138000 | 11.3 | 25.16 | 154000 | 3.65 | 100000 | 2.69 | R-32 | 11.5
218043872 |  | LENNOX | HMSR-A-CB | VRD144S6M-5Y |  |  |  | VRD144S6M-5Y | Ducted Indoor Units | 138000 | 11.8 | 22.19 | 154000 | 3.68 | 100000 | 2.7 | R-32 | 11.5
218003057 |  | SAMSUNG | HMSR-A-CB | AM144HCVGFS |  |  |  | AM144HCVGFS | Ducted Indoor Units | 138000 | 11.8 | 22.19 | 154000 | 3.68 | 100000 | 2.7 | R-32 | 11.5
218004900 |  | SAMSUNG | HMSR-A-CB | AM144HCVGFS |  |  |  | AM144HCVGFS | Mixed Ducted and Non-Ducted Indoor Units | 138000 | 11.55 | 23.67 | 154000 | 3.66 | 100000 | 2.69 | R-32 | 11.5
218003121 |  | SAMSUNG | HMSR-A-CB | AM144HCVGFS |  |  |  | AM144HCVGFS | Non-Ducted Indoor Units | 138000 | 11.3 | 25.16 | 154000 | 3.65 | 100000 | 2.69 | R-32 | 11.5
218003125 |  | SAMSUNG | HMSR-A-CB | AM168HCVGFS |  |  |  | AM168HCVGFS | Non-Ducted Indoor Units | 160000 | 10.15 | 22.91 | 180000 | 3.55 | 118000 | 2.51 | R-32 | 13.3333
218004904 |  | SAMSUNG | HMSR-A-CB | AM168HCVGFS |  |  |  | AM168HCVGFS | Mixed Ducted and Non-Ducted Indoor Units | 160000 | 10.37 | 22.05 | 180000 | 3.61 | 118000 | 2.53 | R-32 | 13.3333
218003061 |  | SAMSUNG | HMSR-A-CB | AM168HCVGFS |  |  |  | AM168HCVGFS | Ducted Indoor Units | 160000 | 10.6 | 21.19 | 180000 | 3.67 | 118000 | 2.56 | R-32 | 13.3333
218043876 |  | LENNOX | HMSR-A-CB | VRD168S6M-5Y |  |  |  | VRD168S6M-5Y | Ducted Indoor Units | 160000 | 10.6 | 21.19 | 180000 | 3.67 | 118000 | 2.56 | R-32 | 13.3333
218043940 |  | LENNOX | HMSR-A-CB | VRD168S6M-5Y |  |  |  | VRD168S6M-5Y | Non-Ducted Indoor Units | 160000 | 10.15 | 22.91 | 180000 | 3.55 | 118000 | 2.51 | R-32 | 13.3333
218044012 |  | LENNOX | HMSR-A-CB | VRD168S6M-5Y |  |  |  | VRD168S6M-5Y | Mixed Ducted and Non-Ducted Indoor Units | 160000 | 10.37 | 22.05 | 180000 | 3.61 | 118000 | 2.53 | R-32 | 13.3333
218044016 |  | LENNOX | HMSR-A-CB | VRD192S6M-5Y |  |  |  | VRD192S6M-5Y | Mixed Ducted and Non-Ducted Indoor Units | 184000 | 10.6 | 22.3 | 206000 | 3.37 | 134000 | 2.43 | R-32 | 15.3333
218043880 |  | LENNOX | HMSR-A-CB | VRD192S6M-5Y |  |  |  | VRD192S6M-5Y | Ducted Indoor Units | 184000 | 11 | 22.1 | 206000 | 3.55 | 134000 | 2.65 | R-32 | 15.3333
218003065 |  | SAMSUNG | HMSR-A-CB | AM192HCVGFS |  |  |  | AM192HCVGFS | Ducted Indoor Units | 184000 | 11 | 22.1 | 206000 | 3.55 | 134000 | 2.65 | R-32 | 15.3333
218004908 |  | SAMSUNG | HMSR-A-CB | AM192HCVGFS |  |  |  | AM192HCVGFS | Mixed Ducted and Non-Ducted Indoor Units | 184000 | 10.6 | 22.3 | 206000 | 3.37 | 134000 | 2.43 | R-32 | 15.3333
218044009 |  | LENNOX | HMSV-A-CB | VPD144S6M-5G |  |  |  | VPD144S6M-5G | Mixed Ducted and Non-Ducted Indoor Units | 138000 | 11.55 | 23.67 | 154000 | 3.66 | 100000 | 2.69 | R-32 | 11.5
218043937 |  | LENNOX | HMSV-A-CB | VPD144S6M-5G |  |  |  | VPD144S6M-5G | Non-Ducted Indoor Units | 138000 | 11.3 | 25.16 | 154000 | 3.65 | 100000 | 2.69 | R-32 | 11.5
218043873 |  | LENNOX | HMSV-A-CB | VPD144S6M-5G |  |  |  | VPD144S6M-5G | Ducted Indoor Units | 138000 | 11.8 | 22.19 | 154000 | 3.68 | 100000 | 2.7 | R-32 | 11.5
218003058 |  | SAMSUNG | HMSV-A-CB | AM144HCVGJG |  |  |  | AM144HCVGJG | Ducted Indoor Units | 138000 | 11.8 | 22.19 | 154000 | 3.68 | 100000 | 2.7 | R-32 | 11.5
218004901 |  | SAMSUNG | HMSV-A-CB | AM144HCVGJG |  |  |  | AM144HCVGJG | Mixed Ducted and Non-Ducted Indoor Units | 138000 | 11.55 | 23.67 | 154000 | 3.66 | 100000 | 2.69 | R-32 | 11.5
218003122 |  | SAMSUNG | HMSV-A-CB | AM144HCVGJG |  |  |  | AM144HCVGJG | Non-Ducted Indoor Units | 138000 | 11.3 | 25.16 | 154000 | 3.65 | 100000 | 2.69 | R-32 | 11.5
218003126 |  | SAMSUNG | HMSV-A-CB | AM168HCVGJG |  |  |  | AM168HCVGJG | Non-Ducted Indoor Units | 160000 | 10.15 | 22.91 | 180000 | 3.55 | 118000 | 2.51 | R-32 | 13.3333
218004905 |  | SAMSUNG | HMSV-A-CB | AM168HCVGJG |  |  |  | AM168HCVGJG | Mixed Ducted and Non-Ducted Indoor Units | 160000 | 10.37 | 22.05 | 180000 | 3.61 | 118000 | 2.53 | R-32 | 13.3333
218003062 |  | SAMSUNG | HMSV-A-CB | AM168HCVGJG |  |  |  | AM168HCVGJG | Ducted Indoor Units | 160000 | 10.6 | 21.19 | 180000 | 3.67 | 118000 | 2.56 | R-32 | 13.3333
218043877 |  | LENNOX | HMSV-A-CB | VPD168S6M-5G |  |  |  | VPD168S6M-5G | Ducted Indoor Units | 160000 | 10.6 | 21.19 | 180000 | 3.67 | 118000 | 2.56 | R-32 | 13.3333
218043941 |  | LENNOX | HMSV-A-CB | VPD168S6M-5G |  |  |  | VPD168S6M-5G | Non-Ducted Indoor Units | 160000 | 10.15 | 22.91 | 180000 | 3.55 | 118000 | 2.51 | R-32 | 13.3333
218044013 |  | LENNOX | HMSV-A-CB | VPD168S6M-5G |  |  |  | VPD168S6M-5G | Mixed Ducted and Non-Ducted Indoor Units | 160000 | 10.37 | 22.05 | 180000 | 3.61 | 118000 | 2.53 | R-32 | 13.3333
218044017 |  | LENNOX | HMSV-A-CB | VPD192S6M-5G |  |  |  | VPD192S6M-5G | Mixed Ducted and Non-Ducted Indoor Units | 184000 | 10.6 | 22.3 | 206000 | 3.37 | 134000 | 2.43 | R-32 | 15.3333
218043881 |  | LENNOX | HMSV-A-CB | VPD192S6M-5G |  |  |  | VPD192S6M-5G | Ducted Indoor Units | 184000 | 11 | 22.1 | 206000 | 3.55 | 134000 | 2.65 | R-32 | 15.3333
218003066 |  | SAMSUNG | HMSV-A-CB | AM192HCVGJG |  |  |  | AM192HCVGJG | Ducted Indoor Units | 184000 | 11 | 22.1 | 206000 | 3.55 | 134000 | 2.65 | R-32 | 15.3333
218004909 |  | SAMSUNG | HMSV-A-CB | AM192HCVGJG |  |  |  | AM192HCVGJG | Mixed Ducted and Non-Ducted Indoor Units | 184000 | 10.6 | 22.3 | 206000 | 3.37 | 134000 | 2.43 | R-32 | 15.3333
218044010 |  | LENNOX | HMSR-A-CB | VRD144S6M-5G |  |  |  | VRD144S6M-5G | Mixed Ducted and Non-Ducted Indoor Units | 138000 | 11.55 | 23.67 | 154000 | 3.66 | 100000 | 2.69 | R-32 | 11.5
218043938 |  | LENNOX | HMSR-A-CB | VRD144S6M-5G |  |  |  | VRD144S6M-5G | Non-Ducted Indoor Units | 138000 | 11.3 | 25.16 | 154000 | 3.65 | 100000 | 2.69 | R-32 | 11.5
218043874 |  | LENNOX | HMSR-A-CB | VRD144S6M-5G |  |  |  | VRD144S6M-5G | Ducted Indoor Units | 138000 | 11.8 | 22.19 | 154000 | 3.68 | 100000 | 2.7 | R-32 | 11.5
218003059 |  | SAMSUNG | HMSR-A-CB | AM144HCVGJS |  |  |  | AM144HCVGJS | Ducted Indoor Units | 138000 | 11.8 | 22.19 | 154000 | 3.68 | 100000 | 2.7 | R-32 | 11.5
218004902 |  | SAMSUNG | HMSR-A-CB | AM144HCVGJS |  |  |  | AM144HCVGJS | Mixed Ducted and Non-Ducted Indoor Units | 138000 | 11.55 | 23.67 | 154000 | 3.66 | 100000 | 2.69 | R-32 | 11.5
218003123 |  | SAMSUNG | HMSR-A-CB | AM144HCVGJS |  |  |  | AM144HCVGJS | Non-Ducted Indoor Units | 138000 | 11.3 | 25.16 | 154000 | 3.65 | 100000 | 2.69 | R-32 | 11.5
218003127 |  | SAMSUNG | HMSR-A-CB | AM168HCVGJS |  |  |  | AM168HCVGJS | Non-Ducted Indoor Units | 160000 | 10.15 | 22.91 | 180000 | 3.55 | 118000 | 2.51 | R-32 | 13.3333
218004906 |  | SAMSUNG | HMSR-A-CB | AM168HCVGJS |  |  |  | AM168HCVGJS | Mixed Ducted and Non-Ducted Indoor Units | 160000 | 10.37 | 22.05 | 180000 | 3.61 | 118000 | 2.53 | R-32 | 13.3333
218003063 |  | SAMSUNG | HMSR-A-CB | AM168HCVGJS |  |  |  | AM168HCVGJS | Ducted Indoor Units | 160000 | 10.6 | 21.19 | 180000 | 3.67 | 118000 | 2.56 | R-32 | 13.3333
218043878 |  | LENNOX | HMSR-A-CB | VRD168S6M-5G |  |  |  | VRD168S6M-5G | Ducted Indoor Units | 160000 | 10.6 | 21.19 | 180000 | 3.67 | 118000 | 2.56 | R-32 | 13.3333
218043942 |  | LENNOX | HMSR-A-CB | VRD168S6M-5G |  |  |  | VRD168S6M-5G | Non-Ducted Indoor Units | 160000 | 10.15 | 22.91 | 180000 | 3.55 | 118000 | 2.51 | R-32 | 13.3333
218044014 |  | LENNOX | HMSR-A-CB | VRD168S6M-5G |  |  |  | VRD168S6M-5G | Mixed Ducted and Non-Ducted Indoor Units | 160000 | 10.37 | 22.05 | 180000 | 3.61 | 118000 | 2.53 | R-32 | 13.3333
218044018 |  | LENNOX | HMSR-A-CB | VRD192S6M-5G |  |  |  | VRD192S6M-5G | Mixed Ducted and Non-Ducted Indoor Units | 184000 | 10.6 | 22.3 | 206000 | 3.37 | 134000 | 2.43 | R-32 | 15.3333
218043882 |  | LENNOX | HMSR-A-CB | VRD192S6M-5G |  |  |  | VRD192S6M-5G | Ducted Indoor Units | 184000 | 11 | 22.1 | 206000 | 3.55 | 134000 | 2.65 | R-32 | 15.3333
218003067 |  | SAMSUNG | HMSR-A-CB | AM192HCVGJS |  |  |  | AM192HCVGJS | Ducted Indoor Units | 184000 | 11 | 22.1 | 206000 | 3.55 | 134000 | 2.65 | R-32 | 15.3333
218004910 |  | SAMSUNG | HMSR-A-CB | AM192HCVGJS |  |  |  | AM192HCVGJS | Mixed Ducted and Non-Ducted Indoor Units | 184000 | 10.6 | 22.3 | 206000 | 3.37 | 134000 | 2.43 | R-32 | 15.3333
218005679 |  | SAMSUNG | HMSV-A-CB | AM072HCVTFG | AM072HCVTFG |  |  | AM144HCVTFG | Ducted Indoor Units | 138000 | 11.55 | 20.32 | 154000 | 3.93 | 154000 | 2.47 | R-32 | 11.5
218005683 |  | SAMSUNG | HMSV-A-CB | AM072HCVTFG | AM096HCVTFG |  |  | AM168HCVTFG | Ducted Indoor Units | 160000 | 11.65 | 22.91 | 180000 | 3.88 | 180000 | 2.39 | R-32 | 13.3333
218005711 |  | SAMSUNG | HMSV-A-CB | AM072HCVTFG | AM072HCVTFG |  |  | AM144HCVTFG | Non-Ducted Indoor Units | 138000 | 11.95 | 25.44 | 154000 | 3.97 | 154000 | 2.37 | R-32 | 11.5
218005715 |  | SAMSUNG | HMSV-A-CB | AM072HCVTFG | AM096HCVTFG |  |  | AM168HCVTFG | Non-Ducted Indoor Units | 160000 | 12.1 | 25.12 | 180000 | 3.83 | 180000 | 2.29 | R-32 | 13.3333
218005751 |  | SAMSUNG | HMSV-A-CB | AM072HCVTFG | AM072HCVTFG |  |  | AM144HCVTFG | Mixed Ducted and Non-Ducted Indoor Units | 138000 | 11.75 | 22.88 | 154000 | 3.95 | 154000 | 2.42 | R-32 | 11.5
218005755 |  | SAMSUNG | HMSV-A-CB | AM072HCVTFG | AM096HCVTFG |  |  | AM168HCVTFG | Mixed Ducted and Non-Ducted Indoor Units | 160000 | 11.87 | 24.01 | 180000 | 3.85 | 180000 | 2.34 | R-32 | 13.3333
218044075 |  | LENNOX | HMSV-A-CB | VPD072L6M-5Y | VPD072L6M-5Y |  |  | VPD144L6M-5Y | Ducted Indoor Units | 138000 | 11.55 | 20.32 | 154000 | 3.93 | 154000 | 2.47 | R-32 | 11.5
218044079 |  | LENNOX | HMSV-A-CB | VPD072L6M-5Y | VPD096L6M-5Y |  |  | VPD168L6M-5Y | Ducted Indoor Units | 160000 | 11.65 | 22.91 | 180000 | 3.88 | 180000 | 2.39 | R-32 | 13.3333
218044107 |  | LENNOX | HMSV-A-CB | VPD072L6M-5Y | VPD072L6M-5Y |  |  | VPD144L6M-5Y | Non-Ducted Indoor Units | 138000 | 11.95 | 25.44 | 154000 | 3.97 | 154000 | 2.37 | R-32 | 11.5
218044111 |  | LENNOX | HMSV-A-CB | VPD072L6M-5Y | VPD096L6M-5Y |  |  | VPD168L6M-5Y | Non-Ducted Indoor Units | 160000 | 12.1 | 25.12 | 180000 | 3.83 | 180000 | 2.29 | R-32 | 13.3333
218044119 |  | LENNOX | HMSV-A-CB | VPD072L6M-5Y | VPD072L6M-5Y | VPD072L6M-5Y |  | VPD216L6M-5Y | Non-Ducted Indoor Units | 206000 | 11.6 | 24.49 | 232000 | 3.75 | 232000 | 2.25 | R-32 | 17.1667
218044123 |  | LENNOX | HMSV-A-CB | VPD072L6M-5Y | VPD072L6M-5Y | VPD096L6M-5Y |  | VPD240L6M-5Y | Non-Ducted Indoor Units | 228000 | 11.3 | 24.02 | 258000 | 3.67 | 258000 | 2.13 | R-32 | 19
218044147 |  | LENNOX | HMSV-A-CB | VPD072L6M-5Y | VPD072L6M-5Y |  |  | VPD144L6M-5Y | Mixed Ducted and Non-Ducted Indoor Units | 138000 | 11.75 | 22.88 | 154000 | 3.95 | 154000 | 2.42 | R-32 | 11.5
218044151 |  | LENNOX | HMSV-A-CB | VPD072L6M-5Y | VPD096L6M-5Y |  |  | VPD168L6M-5Y | Mixed Ducted and Non-Ducted Indoor Units | 160000 | 11.87 | 24.01 | 180000 | 3.85 | 180000 | 2.34 | R-32 | 13.3333
218044167 |  | LENNOX | HMSV-A-CB | VPD072L6M-5Y | VPD072L6M-5Y | VPD072L6M-5Y |  | VPD216L6M-5Y | Ducted Indoor Units | 206000 | 11.35 | 23.22 | 232000 | 3.85 | 232000 | 2.36 | R-32 | 17.1667
218044171 |  | LENNOX | HMSV-A-CB | VPD072L6M-5Y | VPD072L6M-5Y | VPD096L6M-5Y |  | VPD240L6M-5Y | Ducted Indoor Units | 228000 | 10.35 | 22.85 | 258000 | 3.82 | 258000 | 2.24 | R-32 | 19
218044179 |  | LENNOX | HMSV-A-CB | VPD072L6M-5Y | VPD072L6M-5Y | VPD096L6M-5Y |  | VPD240L6M-5Y | Mixed Ducted and Non-Ducted Indoor Units | 228000 | 10.82 | 23.43 | 258000 | 3.74 | 258000 | 2.18 | R-32 | 19
218044175 |  | LENNOX | HMSV-A-CB | VPD072L6M-5Y | VPD072L6M-5Y | VPD072L6M-5Y |  | VPD216L6M-5Y | Mixed Ducted and Non-Ducted Indoor Units | 206000 | 11.47 | 23.85 | 232000 | 3.8 | 232000 | 2.3 | R-32 | 17.1667
218044155 |  | LENNOX | HMSV-A-CB | VPD096L6M-5Y | VPD096L6M-5Y |  |  | VPD192L6M-5Y | Mixed Ducted and Non-Ducted Indoor Units | 184000 | 11.7 | 23.16 | 206000 | 3.79 | 206000 | 2.23 | R-32 | 15.3333
218044115 |  | LENNOX | HMSV-A-CB | VPD096L6M-5Y | VPD096L6M-5Y |  |  | VPD192L6M-5Y | Non-Ducted Indoor Units | 184000 | 11.75 | 23.83 | 206000 | 3.76 | 206000 | 2.2 | R-32 | 15.3333
218044083 |  | LENNOX | HMSV-A-CB | VPD096L6M-5Y | VPD096L6M-5Y |  |  | VPD192L6M-5Y | Ducted Indoor Units | 184000 | 11.65 | 22.5 | 206000 | 3.83 | 206000 | 2.27 | R-32 | 15.3333
218044148 |  | LENNOX | HMSR-A-CB | VRD072L6M-5Y | VRD072L6M-5Y |  |  | VRD144L6M-5Y | Mixed Ducted and Non-Ducted Indoor Units | 138000 | 11.75 | 22.88 | 154000 | 3.95 | 154000 | 2.42 | R-32 | 11.5
218044152 |  | LENNOX | HMSR-A-CB | VRD072L6M-5Y | VRD096L6M-5Y |  |  | VRD168L6M-5Y | Mixed Ducted and Non-Ducted Indoor Units | 160000 | 11.87 | 24.01 | 180000 | 3.85 | 180000 | 2.34 | R-32 | 13.3333
218044108 |  | LENNOX | HMSR-A-CB | VRD072L6M-5Y | VRD072L6M-5Y |  |  | VRD144L6M-5Y | Non-Ducted Indoor Units | 138000 | 11.95 | 25.44 | 154000 | 3.97 | 154000 | 2.37 | R-32 | 11.5
218044112 |  | LENNOX | HMSR-A-CB | VRD072L6M-5Y | VRD096L6M-5Y |  |  | VRD168L6M-5Y | Non-Ducted Indoor Units | 160000 | 12.1 | 25.12 | 180000 | 3.83 | 180000 | 2.29 | R-32 | 13.3333
218044124 |  | LENNOX | HMSR-A-CB | VRD072L6M-5Y | VRD072L6M-5Y | VRD096L6M-5Y |  | VRD240L6M-5Y | Non-Ducted Indoor Units | 228000 | 11.3 | 24.02 | 258000 | 3.67 | 258000 | 2.13 | R-32 | 19
218044120 |  | LENNOX | HMSR-A-CB | VRD072L6M-5Y | VRD072L6M-5Y | VRD072L6M-5Y |  | VRD216L6M-5Y | Non-Ducted Indoor Units | 206000 | 11.6 | 24.49 | 232000 | 3.75 | 232000 | 2.25 | R-32 | 17.1667
218044076 |  | LENNOX | HMSR-A-CB | VRD072L6M-5Y | VRD072L6M-5Y |  |  | VRD144L6M-5Y | Ducted Indoor Units | 138000 | 11.55 | 20.32 | 154000 | 3.93 | 154000 | 2.47 | R-32 | 11.5
218044080 |  | LENNOX | HMSR-A-CB | VRD072L6M-5Y | VRD096L6M-5Y |  |  | VRD168L6M-5Y | Ducted Indoor Units | 160000 | 11.65 | 22.91 | 180000 | 3.88 | 180000 | 2.39 | R-32 | 13.3333
218044176 |  | LENNOX | HMSR-A-CB | VRD072L6M-5Y | VRD072L6M-5Y | VRD072L6M-5Y |  | VRD216L6M-5Y | Mixed Ducted and Non-Ducted Indoor Units | 206000 | 11.47 | 23.85 | 232000 | 3.8 | 232000 | 2.3 | R-32 | 17.1667
218044180 |  | LENNOX | HMSR-A-CB | VRD072L6M-5Y | VRD072L6M-5Y | VRD096L6M-5Y |  | VRD240L6M-5Y | Mixed Ducted and Non-Ducted Indoor Units | 228000 | 10.82 | 23.43 | 258000 | 3.74 | 258000 | 2.18 | R-32 | 19
218044172 |  | LENNOX | HMSR-A-CB | VRD072L6M-5Y | VRD072L6M-5Y | VRD096L6M-5Y |  | VRD240L6M-5Y | Ducted Indoor Units | 228000 | 10.35 | 22.85 | 258000 | 3.82 | 258000 | 2.24 | R-32 | 19
218044168 |  | LENNOX | HMSR-A-CB | VRD072L6M-5Y | VRD072L6M-5Y | VRD072L6M-5Y |  | VRD216L6M-5Y | Ducted Indoor Units | 206000 | 11.35 | 23.22 | 232000 | 3.85 | 232000 | 2.36 | R-32 | 17.1667
218005756 |  | SAMSUNG | HMSR-A-CB | AM072HCVTFS | AM096HCVTFS |  |  | AM168HCVTFS | Mixed Ducted and Non-Ducted Indoor Units | 160000 | 11.87 | 24.01 | 180000 | 3.85 | 180000 | 2.34 | R-32 | 13.3333
218005752 |  | SAMSUNG | HMSR-A-CB | AM072HCVTFS | AM072HCVTFS |  |  | AM144HCVTFS | Mixed Ducted and Non-Ducted Indoor Units | 138000 | 11.75 | 22.88 | 154000 | 3.95 | 154000 | 2.42 | R-32 | 11.5
218005712 |  | SAMSUNG | HMSR-A-CB | AM072HCVTFS | AM072HCVTFS |  |  | AM144HCVTFS | Non-Ducted Indoor Units | 138000 | 11.95 | 25.44 | 154000 | 3.97 | 154000 | 2.37 | R-32 | 11.5
218005716 |  | SAMSUNG | HMSR-A-CB | AM072HCVTFS | AM096HCVTFS |  |  | AM168HCVTFS | Non-Ducted Indoor Units | 160000 | 12.1 | 25.12 | 180000 | 3.83 | 180000 | 2.29 | R-32 | 13.3333
218005684 |  | SAMSUNG | HMSR-A-CB | AM072HCVTFS | AM096HCVTFS |  |  | AM168HCVTFS | Ducted Indoor Units | 160000 | 11.65 | 22.91 | 180000 | 3.88 | 180000 | 2.39 | R-32 | 13.3333
218005680 |  | SAMSUNG | HMSR-A-CB | AM072HCVTFS | AM072HCVTFS |  |  | AM144HCVTFS | Ducted Indoor Units | 138000 | 11.55 | 20.32 | 154000 | 3.93 | 154000 | 2.47 | R-32 | 11.5
218044084 |  | LENNOX | HMSR-A-CB | VRD096L6M-5Y | VRD096L6M-5Y |  |  | VRD192L6M-5Y | Ducted Indoor Units | 184000 | 11.65 | 22.5 | 206000 | 3.83 | 206000 | 2.27 | R-32 | 15.3333
218044116 |  | LENNOX | HMSR-A-CB | VRD096L6M-5Y | VRD096L6M-5Y |  |  | VRD192L6M-5Y | Non-Ducted Indoor Units | 184000 | 11.75 | 23.83 | 206000 | 3.76 | 206000 | 2.2 | R-32 | 15.3333
218044156 |  | LENNOX | HMSR-A-CB | VRD096L6M-5Y | VRD096L6M-5Y |  |  | VRD192L6M-5Y | Mixed Ducted and Non-Ducted Indoor Units | 184000 | 11.7 | 23.16 | 206000 | 3.79 | 206000 | 2.23 | R-32 | 15.3333
218005681 |  | SAMSUNG | HMSV-A-CB | AM072HCVTJG | AM072HCVTJG |  |  | AM144HCVTJG | Ducted Indoor Units | 138000 | 11.55 | 20.32 | 154000 | 3.93 | 154000 | 2.47 | R-32 | 11.5
218005685 |  | SAMSUNG | HMSV-A-CB | AM072HCVTJG | AM096HCVTJG |  |  | AM168HCVTJG | Ducted Indoor Units | 160000 | 11.65 | 22.91 | 180000 | 3.88 | 180000 | 2.39 | R-32 | 13.3333
218005713 |  | SAMSUNG | HMSV-A-CB | AM072HCVTJG | AM072HCVTJG |  |  | AM144HCVTJG | Non-Ducted Indoor Units | 138000 | 11.95 | 25.44 | 154000 | 3.97 | 154000 | 2.37 | R-32 | 11.5
218005717 |  | SAMSUNG | HMSV-A-CB | AM072HCVTJG | AM096HCVTJG |  |  | AM168HCVTJG | Non-Ducted Indoor Units | 160000 | 12.1 | 25.12 | 180000 | 3.83 | 180000 | 2.29 | R-32 | 13.3333
218005753 |  | SAMSUNG | HMSV-A-CB | AM072HCVTJG | AM072HCVTJG |  |  | AM144HCVTJG | Mixed Ducted and Non-Ducted Indoor Units | 138000 | 11.75 | 22.88 | 154000 | 3.95 | 154000 | 2.42 | R-32 | 11.5
218005757 |  | SAMSUNG | HMSV-A-CB | AM072HCVTJG | AM096HCVTJG |  |  | AM168HCVTJG | Mixed Ducted and Non-Ducted Indoor Units | 160000 | 11.87 | 24.01 | 180000 | 3.85 | 180000 | 2.34 | R-32 | 13.3333
218044077 |  | LENNOX | HMSV-A-CB | VPD072L6M-5G | VPD072L6M-5G |  |  | VPD144L6M-5G | Ducted Indoor Units | 138000 | 11.55 | 20.32 | 154000 | 3.93 | 154000 | 2.47 | R-32 | 11.5
218044081 |  | LENNOX | HMSV-A-CB | VPD072L6M-5G | VPD096L6M-5G |  |  | VPD168L6M-5G | Ducted Indoor Units | 160000 | 11.65 | 22.91 | 180000 | 3.88 | 180000 | 2.39 | R-32 | 13.3333
218044109 |  | LENNOX | HMSV-A-CB | VPD072L6M-5G | VPD072L6M-5G |  |  | VPD144L6M-5G | Non-Ducted Indoor Units | 138000 | 11.95 | 25.44 | 154000 | 3.97 | 154000 | 2.37 | R-32 | 11.5
218044113 |  | LENNOX | HMSV-A-CB | VPD072L6M-5G | VPD096L6M-5G |  |  | VPD168L6M-5G | Non-Ducted Indoor Units | 160000 | 12.1 | 25.12 | 180000 | 3.83 | 180000 | 2.29 | R-32 | 13.3333
218044121 |  | LENNOX | HMSV-A-CB | VPD072L6M-5G | VPD072L6M-5G | VPD072L6M-5G |  | VPD216L6M-5G | Non-Ducted Indoor Units | 206000 | 11.6 | 24.49 | 232000 | 3.75 | 232000 | 2.25 | R-32 | 17.1667
218044125 |  | LENNOX | HMSV-A-CB | VPD072L6M-5G | VPD072L6M-5G | VPD096L6M-5G |  | VPD240L6M-5G | Non-Ducted Indoor Units | 228000 | 11.3 | 24.02 | 258000 | 3.67 | 258000 | 2.13 | R-32 | 19
218044149 |  | LENNOX | HMSV-A-CB | VPD072L6M-5G | VPD072L6M-5G |  |  | VPD144L6M-5G | Mixed Ducted and Non-Ducted Indoor Units | 138000 | 11.75 | 22.88 | 154000 | 3.95 | 154000 | 2.42 | R-32 | 11.5
218044153 |  | LENNOX | HMSV-A-CB | VPD072L6M-5G | VPD096L6M-5G |  |  | VPD168L6M-5G | Mixed Ducted and Non-Ducted Indoor Units | 160000 | 11.87 | 24.01 | 180000 | 3.85 | 180000 | 2.34 | R-32 | 13.3333
218044169 |  | LENNOX | HMSV-A-CB | VPD072L6M-5G | VPD072L6M-5G | VPD072L6M-5G |  | VPD216L6M-5G | Ducted Indoor Units | 206000 | 11.35 | 23.22 | 232000 | 3.85 | 232000 | 2.36 | R-32 | 17.1667
218044173 |  | LENNOX | HMSV-A-CB | VPD072L6M-5G | VPD072L6M-5G | VPD096L6M-5G |  | VPD240L6M-5G | Ducted Indoor Units | 228000 | 10.35 | 22.85 | 258000 | 3.82 | 258000 | 2.24 | R-32 | 19
218044181 |  | LENNOX | HMSV-A-CB | VPD072L6M-5G | VPD072L6M-5G | VPD096L6M-5G |  | VPD240L6M-5G | Mixed Ducted and Non-Ducted Indoor Units | 228000 | 10.82 | 23.43 | 258000 | 3.74 | 258000 | 2.18 | R-32 | 19
218044177 |  | LENNOX | HMSV-A-CB | VPD072L6M-5G | VPD072L6M-5G | VPD072L6M-5G |  | VPD216L6M-5G | Mixed Ducted and Non-Ducted Indoor Units | 206000 | 11.47 | 23.85 | 232000 | 3.8 | 232000 | 2.3 | R-32 | 17.1667
218044157 |  | LENNOX | HMSV-A-CB | VPD096L6M-5G | VPD096L6M-5G |  |  | VPD192L6M-5G | Mixed Ducted and Non-Ducted Indoor Units | 184000 | 11.7 | 23.16 | 206000 | 3.79 | 206000 | 2.23 | R-32 | 15.3333
218044117 |  | LENNOX | HMSV-A-CB | VPD096L6M-5G | VPD096L6M-5G |  |  | VPD192L6M-5G | Non-Ducted Indoor Units | 184000 | 11.75 | 23.83 | 206000 | 3.76 | 206000 | 2.2 | R-32 | 15.3333
218044085 |  | LENNOX | HMSV-A-CB | VPD096L6M-5G | VPD096L6M-5G |  |  | VPD192L6M-5G | Ducted Indoor Units | 184000 | 11.65 | 22.5 | 206000 | 3.83 | 206000 | 2.27 | R-32 | 15.3333
218044150 |  | LENNOX | HMSR-A-CB | VRD072L6M-5G | VRD072L6M-5G |  |  | VRD144L6M-5G | Mixed Ducted and Non-Ducted Indoor Units | 138000 | 11.75 | 22.88 | 154000 | 3.95 | 154000 | 2.42 | R-32 | 11.5
218044154 |  | LENNOX | HMSR-A-CB | VRD072L6M-5G | VRD096L6M-5G |  |  | VRD168L6M-5G | Mixed Ducted and Non-Ducted Indoor Units | 160000 | 11.87 | 24.01 | 180000 | 3.85 | 180000 | 2.34 | R-32 | 13.3333
218044110 |  | LENNOX | HMSR-A-CB | VRD072L6M-5G | VRD072L6M-5G |  |  | VRD144L6M-5G | Non-Ducted Indoor Units | 138000 | 11.95 | 25.44 | 154000 | 3.97 | 154000 | 2.37 | R-32 | 11.5
218044114 |  | LENNOX | HMSR-A-CB | VRD072L6M-5G | VRD096L6M-5G |  |  | VRD168L6M-5G | Non-Ducted Indoor Units | 160000 | 12.1 | 25.12 | 180000 | 3.83 | 180000 | 2.29 | R-32 | 13.3333
218044126 |  | LENNOX | HMSR-A-CB | VRD072L6M-5G | VRD072L6M-5G | VRD096L6M-5G |  | VRD240L6M-5G | Non-Ducted Indoor Units | 228000 | 11.3 | 24.02 | 258000 | 3.67 | 258000 | 2.13 | R-32 | 19
218044122 |  | LENNOX | HMSR-A-CB | VRD072L6M-5G | VRD072L6M-5G | VRD072L6M-5G |  | VRD216L6M-5G | Non-Ducted Indoor Units | 206000 | 11.6 | 24.49 | 232000 | 3.75 | 232000 | 2.25 | R-32 | 17.1667
218044078 |  | LENNOX | HMSR-A-CB | VRD072L6M-5G | VRD072L6M-5G |  |  | VRD144L6M-5G | Ducted Indoor Units | 138000 | 11.55 | 20.32 | 154000 | 3.93 | 154000 | 2.47 | R-32 | 11.5
218044082 |  | LENNOX | HMSR-A-CB | VRD072L6M-5G | VRD096L6M-5G |  |  | VRD168L6M-5G | Ducted Indoor Units | 160000 | 11.65 | 22.91 | 180000 | 3.88 | 180000 | 2.39 | R-32 | 13.3333
218044178 |  | LENNOX | HMSR-A-CB | VRD072L6M-5G | VRD072L6M-5G | VRD072L6M-5G |  | VRD216L6M-5G | Mixed Ducted and Non-Ducted Indoor Units | 206000 | 11.47 | 23.85 | 232000 | 3.8 | 232000 | 2.3 | R-32 | 17.1667
218044182 |  | LENNOX | HMSR-A-CB | VRD072L6M-5G | VRD072L6M-5G | VRD096L6M-5G |  | VRD240L6M-5G | Mixed Ducted and Non-Ducted Indoor Units | 228000 | 10.82 | 23.43 | 258000 | 3.74 | 258000 | 2.18 | R-32 | 19
218044174 |  | LENNOX | HMSR-A-CB | VRD072L6M-5G | VRD072L6M-5G | VRD096L6M-5G |  | VRD240L6M-5G | Ducted Indoor Units | 228000 | 10.35 | 22.85 | 258000 | 3.82 | 258000 | 2.24 | R-32 | 19
218044170 |  | LENNOX | HMSR-A-CB | VRD072L6M-5G | VRD072L6M-5G | VRD072L6M-5G |  | VRD216L6M-5G | Ducted Indoor Units | 206000 | 11.35 | 23.22 | 232000 | 3.85 | 232000 | 2.36 | R-32 | 17.1667
218005758 |  | SAMSUNG | HMSR-A-CB | AM072HCVTJS | AM096HCVTJS |  |  | AM168HCVTJS | Mixed Ducted and Non-Ducted Indoor Units | 160000 | 11.87 | 24.01 | 180000 | 3.85 | 180000 | 2.34 | R-32 | 13.3333
218005754 |  | SAMSUNG | HMSR-A-CB | AM072HCVTJS | AM072HCVTJS |  |  | AM144HCVTJS | Mixed Ducted and Non-Ducted Indoor Units | 138000 | 11.75 | 22.88 | 154000 | 3.95 | 154000 | 2.42 | R-32 | 11.5
218005714 |  | SAMSUNG | HMSR-A-CB | AM072HCVTJS | AM072HCVTJS |  |  | AM144HCVTJS | Non-Ducted Indoor Units | 138000 | 11.95 | 25.44 | 154000 | 3.97 | 154000 | 2.37 | R-32 | 11.5
218005718 |  | SAMSUNG | HMSR-A-CB | AM072HCVTJS | AM096HCVTJS |  |  | AM168HCVTJS | Non-Ducted Indoor Units | 160000 | 12.1 | 25.12 | 180000 | 3.83 | 180000 | 2.29 | R-32 | 13.3333
218005686 |  | SAMSUNG | HMSR-A-CB | AM072HCVTJS | AM096HCVTJS |  |  | AM168HCVTJS | Ducted Indoor Units | 160000 | 11.65 | 22.91 | 180000 | 3.88 | 180000 | 2.39 | R-32 | 13.3333
218005682 |  | SAMSUNG | HMSR-A-CB | AM072HCVTJS | AM072HCVTJS |  |  | AM144HCVTJS | Ducted Indoor Units | 138000 | 11.55 | 20.32 | 154000 | 3.93 | 154000 | 2.47 | R-32 | 11.5
218044086 |  | LENNOX | HMSR-A-CB | VRD096L6M-5G | VRD096L6M-5G |  |  | VRD192L6M-5G | Ducted Indoor Units | 184000 | 11.65 | 22.5 | 206000 | 3.83 | 206000 | 2.27 | R-32 | 15.3333
218044118 |  | LENNOX | HMSR-A-CB | VRD096L6M-5G | VRD096L6M-5G |  |  | VRD192L6M-5G | Non-Ducted Indoor Units | 184000 | 11.75 | 23.83 | 206000 | 3.76 | 206000 | 2.2 | R-32 | 15.3333
218044158 |  | LENNOX | HMSR-A-CB | VRD096L6M-5G | VRD096L6M-5G |  |  | VRD192L6M-5G | Mixed Ducted and Non-Ducted Indoor Units | 184000 | 11.7 | 23.16 | 206000 | 3.79 | 206000 | 2.23 | R-32 | 15.3333
218066395 |  | MIDEA | HMSR-A-CB | MV8-2R72V2XN10C | MV8-2R72V2XN10C |  |  | MV8-2R144V2XN10C | Ducted Indoor Units | 138000 | 11.9 | 21.8 | 152000 | 3.63 | 118000 | 2.35 | R-454B | 11.5
218066396 |  | MIDEA | HMSR-A-CB | MV8-2R72V2XN10C | MV8-2R72V2XN10C |  |  | MV8-2R144V2XN10C | Non-Ducted Indoor Units | 138000 | 12.4 | 24.2 | 152000 | 3.96 | 118000 | 2.5 | R-454B | 11.5
218079673 |  | MIDEA | HMSR-A-CB | MV8-2R72V2XN10C | MV8-2R72V2XN10C |  |  | MV8-2R144V2XN10C | Mixed Ducted and Non-Ducted Indoor Units | 138000 | 12.15 | 23 | 152000 | 3.79 | 118000 | 2.42 | R-454B | 11.5
218079675 |  | MIDEA | HMSR-A-CB | MV8-2R96V2XN10C | MV8-2R96V2XN10C |  |  | MV8-2R192V2XN10C | Mixed Ducted and Non-Ducted Indoor Units | 184000 | 11.6 | 22.8 | 206000 | 3.65 | 144000 | 2.36 | R-454B | 15.3333
218066397 |  | MIDEA | HMSR-A-CB | MV8-2R96V2XN10C | MV8-2R96V2XN10C |  |  | MV8-2R192V2XN10C | Ducted Indoor Units | 184000 | 11.5 | 21.6 | 206000 | 3.57 | 144000 | 2.28 | R-454B | 15.3333
218066398 |  | MIDEA | HMSR-A-CB | MV8-2R96V2XN10C | MV8-2R96V2XN10C |  |  | MV8-2R192V2XN10C | Non-Ducted Indoor Units | 184000 | 11.7 | 24 | 206000 | 3.73 | 144000 | 2.45 | R-454B | 15.3333
218066399 |  | MIDEA | HMSR-A-CB | MV8-2R120V2XN10C | MV8-2R120V2XN10C |  |  | MV8-2R240V2XN10C | Ducted Indoor Units | 230000 | 10.9 | 21 | 258000 | 3.46 | 172000 | 2.27 | R-454B | 19.1667
218066405 |  | MIDEA | HMSR-A-CB | MV8-2R120V2XN10C | MV8-2R120V2XN10C |  |  | MV8-2R240V2XN10C | Non-Ducted Indoor Units | 230000 | 11 | 23 | 258000 | 3.52 | 172000 | 2.37 | R-454B | 19.1667
218079677 |  | MIDEA | HMSR-A-CB | MV8-2R120V2XN10C | MV8-2R120V2XN10C |  |  | MV8-2R240V2XN10C | Mixed Ducted and Non-Ducted Indoor Units | 230000 | 10.95 | 22 | 258000 | 3.49 | 172000 | 2.32 | R-454B | 19.1667
218079674 |  | MIDEA | HMSR-A-CB | MV8-2R72V2ZN10C | MV8-2R72V2ZN10C |  |  | MV8-2R144V2ZN10C | Mixed Ducted and Non-Ducted Indoor Units | 138000 | 12.15 | 23 | 152000 | 3.79 | 118000 | 2.42 | R-454B | 11.5
218066400 |  | MIDEA | HMSR-A-CB | MV8-2R72V2ZN10C | MV8-2R72V2ZN10C |  |  | MV8-2R144V2ZN10C | Ducted Indoor Units | 138000 | 11.9 | 21.8 | 152000 | 3.63 | 118000 | 2.35 | R-454B | 11.5
218066401 |  | MIDEA | HMSR-A-CB | MV8-2R72V2ZN10C | MV8-2R72V2ZN10C |  |  | MV8-2R144V2ZN10C | Non-Ducted Indoor Units | 138000 | 12.4 | 24.2 | 152000 | 3.96 | 118000 | 2.5 | R-454B | 11.5
218066402 |  | MIDEA | HMSR-A-CB | MV8-2R96V2ZN10C | MV8-2R96V2ZN10C |  |  | MV8-2R192V2ZN10C | Ducted Indoor Units | 184000 | 11.5 | 21.6 | 206000 | 3.57 | 144000 | 2.28 | R-454B | 15.3333
218066403 |  | MIDEA | HMSR-A-CB | MV8-2R96V2ZN10C | MV8-2R96V2ZN10C |  |  | MV8-2R192V2ZN10C | Non-Ducted Indoor Units | 184000 | 11.7 | 24 | 206000 | 3.73 | 144000 | 2.45 | R-454B | 15.3333
218079676 |  | MIDEA | HMSR-A-CB | MV8-2R96V2ZN10C | MV8-2R96V2ZN10C |  |  | MV8-2R192V2ZN10C | Mixed Ducted and Non-Ducted Indoor Units | 184000 | 11.6 | 22.8 | 206000 | 3.65 | 144000 | 2.36 | R-454B | 15.3333
218079678 |  | MIDEA | HMSR-A-CB | MV8-2R120V2ZN10C | MV8-2R120V2ZN10C |  |  | MV8-2R240V2ZN10C | Mixed Ducted and Non-Ducted Indoor Units | 230000 | 10.95 | 22 | 258000 | 3.49 | 172000 | 2.32 | R-454B | 19.1667
218066406 |  | MIDEA | HMSR-A-CB | MV8-2R120V2ZN10C | MV8-2R120V2ZN10C |  |  | MV8-2R240V2ZN10C | Non-Ducted Indoor Units | 230000 | 11 | 23 | 258000 | 3.52 | 172000 | 2.37 | R-454B | 19.1667
218066404 |  | MIDEA | HMSR-A-CB | MV8-2R120V2ZN10C | MV8-2R120V2ZN10C |  |  | MV8-2R240V2ZN10C | Ducted Indoor Units | 230000 | 10.9 | 21 | 258000 | 3.46 | 172000 | 2.27 | R-454B | 19.1667
218083104 |  | MIDEA | HMSV-A-CB | MV8-X72V2XN10C | MV8-X72V2XN10C |  |  | MV8-X144V2XN10C | Non-Ducted Indoor Units | 138000 | 12.1 | 22.5 | 152000 | 3.96 | 118000 | 2.38 | R-454B | 11.5
218083106 |  | MIDEA | HMSV-A-CB | MV8-X72V2XN10C | MV8-X72V2XN10C |  |  | MV8-X144V2XN10C | Ducted Indoor Units | 138000 | 11.6 | 21.5 | 152000 | 3.68 | 118000 | 2.35 | R-454B | 11.5
218083107 |  | MIDEA | HMSV-A-CB | MV8-X96V2XN10C | MV8-X96V2XN10C |  |  | MV8-X192V2XN10C | Ducted Indoor Units | 184000 | 11.2 | 21.5 | 206000 | 3.61 | 144000 | 2.28 | R-454B | 15.3333
218083108 |  | MIDEA | HMSV-A-CB | MV8-X96V2XN10C | MV8-X96V2XN10C |  |  | MV8-X192V2XN10C | Non-Ducted Indoor Units | 184000 | 11.7 | 23.5 | 206000 | 3.73 | 144000 | 2.33 | R-454B | 15.3333
218083109 |  | MIDEA | HMSV-A-CB | MV8-X120V2XN10C | MV8-X120V2XN10C |  |  | MV8-X240V2XN10C | Ducted Indoor Units | 230000 | 10.7 | 21 | 258000 | 3.52 | 172000 | 2.27 | R-454B | 19.1667
218083165 |  | MIDEA | HMSV-A-CB | MV8-X120V2XN10C | MV8-X120V2XN10C |  |  | MV8-X240V2XN10C | Non-Ducted Indoor Units | 230000 | 11 | 22.5 | 258000 | 3.52 | 172000 | 2.24 | R-454B | 19.1667
218083166 |  | MIDEA | HMSV-A-CB | MV8-X72V2ZN10C | MV8-X72V2ZN10C |  |  | MV8-X144V2ZN10C | Non-Ducted Indoor Units | 138000 | 12.1 | 22.5 | 152000 | 3.96 | 118000 | 2.38 | R-454B | 11.5
218083110 |  | MIDEA | HMSV-A-CB | MV8-X72V2ZN10C | MV8-X72V2ZN10C |  |  | MV8-X144V2ZN10C | Ducted Indoor Units | 138000 | 11.6 | 21.5 | 152000 | 3.68 | 118000 | 2.35 | R-454B | 11.5
218083111 |  | MIDEA | HMSV-A-CB | MV8-X96V2ZN10C | MV8-X96V2ZN10C |  |  | MV8-X192V2ZN10C | Ducted Indoor Units | 184000 | 11.2 | 21.5 | 206000 | 3.61 | 144000 | 2.28 | R-454B | 15.3333
218083167 |  | MIDEA | HMSV-A-CB | MV8-X96V2ZN10C | MV8-X96V2ZN10C |  |  | MV8-X192V2ZN10C | Non-Ducted Indoor Units | 184000 | 11.7 | 23.5 | 206000 | 3.73 | 144000 | 2.33 | R-454B | 15.3333
218083112 |  | MIDEA | HMSV-A-CB | MV8-X120V2ZN10C | MV8-X120V2ZN10C |  |  | MV8-X240V2ZN10C | Ducted Indoor Units | 230000 | 10.7 | 21 | 258000 | 3.52 | 172000 | 2.27 | R-454B | 19.1667
218083113 |  | MIDEA | HMSV-A-CB | MV8-X120V2ZN10C | MV8-X120V2ZN10C |  |  | MV8-X240V2ZN10C | Non-Ducted Indoor Units | 230000 | 11 | 22.5 | 258000 | 3.52 | 172000 | 2.24 | R-454B | 19.1667
218036976 |  | DAIKIN | HMSV-A-CB | RXYA144AATJ* |  |  |  | RXYA144AATJ* | Mixed Ducted and Non-Ducted Indoor Units | 138000 | 11 | 21 | 138000 | 3.32 | 90000 | 2.1 | R-32 | 11.5
218036940 |  | DAIKIN | HMSV-A-CB | RXYA144AATJ* |  |  |  | RXYA144AATJ* | Ducted Indoor Units | 138000 | 11 | 19.6 | 138000 | 3.35 | 90000 | 2.1 | R-32 | 11.5
218036904 |  | DAIKIN | HMSV-A-CB | RXYA144AATJ* |  |  |  | RXYA144AATJ* | Non-Ducted Indoor Units | 138000 | 11 | 22.4 | 138000 | 3.3 | 90000 | 2.1 | R-32 | 11.5
218036905 |  | DAIKIN | HMSV-A-CB | RXYA168AATJ* |  |  |  | RXYA168AATJ* | Non-Ducted Indoor Units | 156000 | 10.7 | 21.7 | 156000 | 3.3 | 104000 | 2.1 | R-32 | 13
218036941 |  | DAIKIN | HMSV-A-CB | RXYA168AATJ* |  |  |  | RXYA168AATJ* | Ducted Indoor Units | 156000 | 10.7 | 18.8 | 156000 | 3.3 | 104000 | 2.1 | R-32 | 13
218036977 |  | DAIKIN | HMSV-A-CB | RXYA168AATJ* |  |  |  | RXYA168AATJ* | Mixed Ducted and Non-Ducted Indoor Units | 156000 | 10.7 | 20.25 | 156000 | 3.3 | 104000 | 2.1 | R-32 | 13
218036978 |  | DAIKIN | HMSV-A-CB | RXYA192AATJ* |  |  |  | RXYA192AATJ* | Mixed Ducted and Non-Ducted Indoor Units | 184000 | 11.35 | 20.9 | 184000 | 3.44 | 130000 | 2.24 | R-32 | 15.3333
218036942 |  | DAIKIN | HMSV-A-CB | RXYA192AATJ* |  |  |  | RXYA192AATJ* | Ducted Indoor Units | 184000 | 11.3 | 19.4 | 184000 | 3.4 | 130000 | 2.24 | R-32 | 15.3333
218036906 |  | DAIKIN | HMSV-A-CB | RXYA192AATJ* |  |  |  | RXYA192AATJ* | Non-Ducted Indoor Units | 184000 | 11.4 | 22.4 | 184000 | 3.48 | 130000 | 2.24 | R-32 | 15.3333
218036907 |  | DAIKIN | HMSV-A-CB | RXYA216AATJ* |  |  |  | RXYA216AATJ* | Non-Ducted Indoor Units | 206000 | 10.9 | 21.7 | 206000 | 3.35 | 144000 | 2.2 | R-32 | 17.1667
218036943 |  | DAIKIN | HMSV-A-CB | RXYA216AATJ* |  |  |  | RXYA216AATJ* | Ducted Indoor Units | 206000 | 11 | 18.7 | 206000 | 3.35 | 144000 | 2.2 | R-32 | 17.1667
218036979 |  | DAIKIN | HMSV-A-CB | RXYA216AATJ* |  |  |  | RXYA216AATJ* | Mixed Ducted and Non-Ducted Indoor Units | 206000 | 10.95 | 20.2 | 206000 | 3.35 | 144000 | 2.2 | R-32 | 17.1667
218036980 |  | DAIKIN | HMSV-A-CB | RXYA240AATJ* |  |  |  | RXYA240AATJ* | Mixed Ducted and Non-Ducted Indoor Units | 228000 | 10.7 | 19.2 | 220000 | 3.25 | 150000 | 2.18 | R-32 | 19
218036944 |  | DAIKIN | HMSV-A-CB | RXYA240AATJ* |  |  |  | RXYA240AATJ* | Ducted Indoor Units | 228000 | 10.7 | 18 | 220000 | 3.25 | 150000 | 2.18 | R-32 | 19
218036908 |  | DAIKIN | HMSV-A-CB | RXYA240AATJ* |  |  |  | RXYA240AATJ* | Non-Ducted Indoor Units | 228000 | 10.7 | 20.4 | 220000 | 3.25 | 150000 | 2.18 | R-32 | 19
218036994 |  | DAIKIN | HMSV-A-CB | RXYA144AAYD* |  |  |  | RXYA144AAYD* | Mixed Ducted and Non-Ducted Indoor Units | 138000 | 11 | 21 | 138000 | 3.32 | 90000 | 2.1 | R-32 | 11.5
218036958 |  | DAIKIN | HMSV-A-CB | RXYA144AAYD* |  |  |  | RXYA144AAYD* | Ducted Indoor Units | 138000 | 11 | 19.6 | 138000 | 3.35 | 90000 | 2.1 | R-32 | 11.5
218036922 |  | DAIKIN | HMSV-A-CB | RXYA144AAYD* |  |  |  | RXYA144AAYD* | Non-Ducted Indoor Units | 138000 | 11 | 22.4 | 138000 | 3.3 | 90000 | 2.1 | R-32 | 11.5
218036923 |  | DAIKIN | HMSV-A-CB | RXYA168AAYD* |  |  |  | RXYA168AAYD* | Non-Ducted Indoor Units | 156000 | 10.7 | 21.7 | 156000 | 3.3 | 104000 | 2.1 | R-32 | 13
218036959 |  | DAIKIN | HMSV-A-CB | RXYA168AAYD* |  |  |  | RXYA168AAYD* | Ducted Indoor Units | 156000 | 10.7 | 18.8 | 156000 | 3.3 | 104000 | 2.1 | R-32 | 13
218036995 |  | DAIKIN | HMSV-A-CB | RXYA168AAYD* |  |  |  | RXYA168AAYD* | Mixed Ducted and Non-Ducted Indoor Units | 156000 | 10.7 | 20.25 | 156000 | 3.3 | 104000 | 2.1 | R-32 | 13
218036996 |  | DAIKIN | HMSV-A-CB | RXYA192AAYD* |  |  |  | RXYA192AAYD* | Mixed Ducted and Non-Ducted Indoor Units | 184000 | 11.35 | 20.9 | 184000 | 3.44 | 130000 | 2.24 | R-32 | 15.3333
218036960 |  | DAIKIN | HMSV-A-CB | RXYA192AAYD* |  |  |  | RXYA192AAYD* | Ducted Indoor Units | 184000 | 11.3 | 19.4 | 184000 | 3.4 | 130000 | 2.24 | R-32 | 15.3333
218036924 |  | DAIKIN | HMSV-A-CB | RXYA192AAYD* |  |  |  | RXYA192AAYD* | Non-Ducted Indoor Units | 184000 | 11.4 | 22.4 | 184000 | 3.48 | 130000 | 2.24 | R-32 | 15.3333
218036925 |  | DAIKIN | HMSV-A-CB | RXYA216AAYD* |  |  |  | RXYA216AAYD* | Non-Ducted Indoor Units | 206000 | 10.9 | 21.7 | 206000 | 3.35 | 144000 | 2.2 | R-32 | 17.1667
218036961 |  | DAIKIN | HMSV-A-CB | RXYA216AAYD* |  |  |  | RXYA216AAYD* | Ducted Indoor Units | 206000 | 11 | 18.7 | 206000 | 3.35 | 144000 | 2.2 | R-32 | 17.1667
218036997 |  | DAIKIN | HMSV-A-CB | RXYA216AAYD* |  |  |  | RXYA216AAYD* | Mixed Ducted and Non-Ducted Indoor Units | 206000 | 10.95 | 20.2 | 206000 | 3.35 | 144000 | 2.2 | R-32 | 17.1667
218036998 |  | DAIKIN | HMSV-A-CB | RXYA240AAYD* |  |  |  | RXYA240AAYD* | Mixed Ducted and Non-Ducted Indoor Units | 228000 | 10.7 | 19.2 | 220000 | 3.25 | 150000 | 2.18 | R-32 | 19
218036962 |  | DAIKIN | HMSV-A-CB | RXYA240AAYD* |  |  |  | RXYA240AAYD* | Ducted Indoor Units | 228000 | 10.7 | 18 | 220000 | 3.25 | 150000 | 2.18 | R-32 | 19
218036926 |  | DAIKIN | HMSV-A-CB | RXYA240AAYD* |  |  |  | RXYA240AAYD* | Non-Ducted Indoor Units | 228000 | 10.7 | 20.4 | 220000 | 3.25 | 150000 | 2.18 | R-32 | 19
218037084 |  | DAIKIN | HMSR-A-CB | REYA144AATJ* |  |  |  | REYA144AATJ* | Mixed Ducted and Non-Ducted Indoor Units | 138000 | 11.1 | 21.2 | 138000 | 3.32 | 90000 | 2.1 | R-32 | 11.5
218037048 |  | DAIKIN | HMSR-A-CB | REYA144AATJ* |  |  |  | REYA144AATJ* | Ducted Indoor Units | 138000 | 11 | 19.7 | 138000 | 3.35 | 90000 | 2.1 | R-32 | 11.5
218037012 |  | DAIKIN | HMSR-A-CB | REYA144AATJ* |  |  |  | REYA144AATJ* | Non-Ducted Indoor Units | 138000 | 11.2 | 22.7 | 138000 | 3.3 | 90000 | 2.1 | R-32 | 11.5
218037013 |  | DAIKIN | HMSR-A-CB | REYA168AATJ* |  |  |  | REYA168AATJ* | Non-Ducted Indoor Units | 156000 | 10.7 | 21.7 | 156000 | 3.3 | 104000 | 2.1 | R-32 | 13
218037049 |  | DAIKIN | HMSR-A-CB | REYA168AATJ* |  |  |  | REYA168AATJ* | Ducted Indoor Units | 156000 | 10.7 | 19 | 156000 | 3.3 | 104000 | 2.1 | R-32 | 13
218037085 |  | DAIKIN | HMSR-A-CB | REYA168AATJ* |  |  |  | REYA168AATJ* | Mixed Ducted and Non-Ducted Indoor Units | 156000 | 10.7 | 20.35 | 156000 | 3.3 | 104000 | 2.1 | R-32 | 13
218037086 |  | DAIKIN | HMSR-A-CB | REYA192AATJ* |  |  |  | REYA192AATJ* | Mixed Ducted and Non-Ducted Indoor Units | 184000 | 11.35 | 21 | 184000 | 3.44 | 130000 | 2.25 | R-32 | 15.3333
218037050 |  | DAIKIN | HMSR-A-CB | REYA192AATJ* |  |  |  | REYA192AATJ* | Ducted Indoor Units | 184000 | 11.3 | 19.8 | 184000 | 3.4 | 130000 | 2.25 | R-32 | 15.3333
218037014 |  | DAIKIN | HMSR-A-CB | REYA192AATJ* |  |  |  | REYA192AATJ* | Non-Ducted Indoor Units | 184000 | 11.4 | 22.2 | 184000 | 3.48 | 130000 | 2.25 | R-32 | 15.3333
218037015 |  | DAIKIN | HMSR-A-CB | REYA216AATJ* |  |  |  | REYA216AATJ* | Non-Ducted Indoor Units | 206000 | 10.9 | 21.8 | 206000 | 3.35 | 144000 | 2.2 | R-32 | 17.1667
218037051 |  | DAIKIN | HMSR-A-CB | REYA216AATJ* |  |  |  | REYA216AATJ* | Ducted Indoor Units | 206000 | 11 | 18.7 | 206000 | 3.35 | 144000 | 2.2 | R-32 | 17.1667
218037087 |  | DAIKIN | HMSR-A-CB | REYA216AATJ* |  |  |  | REYA216AATJ* | Mixed Ducted and Non-Ducted Indoor Units | 206000 | 10.95 | 20.25 | 206000 | 3.35 | 144000 | 2.2 | R-32 | 17.1667
218037088 |  | DAIKIN | HMSR-A-CB | REYA240AATJ* |  |  |  | REYA240AATJ* | Mixed Ducted and Non-Ducted Indoor Units | 228000 | 10.7 | 19.2 | 220000 | 3.3 | 150000 | 2.2 | R-32 | 19
218037052 |  | DAIKIN | HMSR-A-CB | REYA240AATJ* |  |  |  | REYA240AATJ* | Ducted Indoor Units | 228000 | 10.7 | 18 | 220000 | 3.3 | 150000 | 2.2 | R-32 | 19
218037016 |  | DAIKIN | HMSR-A-CB | REYA240AATJ* |  |  |  | REYA240AATJ* | Non-Ducted Indoor Units | 228000 | 10.7 | 20.4 | 220000 | 3.3 | 150000 | 2.2 | R-32 | 19
218037102 |  | DAIKIN | HMSR-A-CB | REYA144AAYD* |  |  |  | REYA144AAYD* | Mixed Ducted and Non-Ducted Indoor Units | 138000 | 11.1 | 21.2 | 138000 | 3.32 | 90000 | 2.1 | R-32 | 11.5
218037066 |  | DAIKIN | HMSR-A-CB | REYA144AAYD* |  |  |  | REYA144AAYD* | Ducted Indoor Units | 138000 | 11 | 19.7 | 138000 | 3.35 | 90000 | 2.1 | R-32 | 11.5
218037030 |  | DAIKIN | HMSR-A-CB | REYA144AAYD* |  |  |  | REYA144AAYD* | Non-Ducted Indoor Units | 138000 | 11.2 | 22.7 | 138000 | 3.3 | 90000 | 2.1 | R-32 | 11.5
218037031 |  | DAIKIN | HMSR-A-CB | REYA168AAYD* |  |  |  | REYA168AAYD* | Non-Ducted Indoor Units | 156000 | 10.7 | 21.7 | 156000 | 3.3 | 104000 | 2.1 | R-32 | 13
218037067 |  | DAIKIN | HMSR-A-CB | REYA168AAYD* |  |  |  | REYA168AAYD* | Ducted Indoor Units | 156000 | 10.7 | 19 | 156000 | 3.3 | 104000 | 2.1 | R-32 | 13
218037103 |  | DAIKIN | HMSR-A-CB | REYA168AAYD* |  |  |  | REYA168AAYD* | Mixed Ducted and Non-Ducted Indoor Units | 156000 | 10.7 | 20.35 | 156000 | 3.3 | 104000 | 2.1 | R-32 | 13
218037104 |  | DAIKIN | HMSR-A-CB | REYA192AAYD* |  |  |  | REYA192AAYD* | Mixed Ducted and Non-Ducted Indoor Units | 184000 | 11.35 | 21 | 184000 | 3.44 | 130000 | 2.25 | R-32 | 15.3333
218037068 |  | DAIKIN | HMSR-A-CB | REYA192AAYD* |  |  |  | REYA192AAYD* | Ducted Indoor Units | 184000 | 11.3 | 19.8 | 184000 | 3.4 | 130000 | 2.25 | R-32 | 15.3333
218037032 |  | DAIKIN | HMSR-A-CB | REYA192AAYD* |  |  |  | REYA192AAYD* | Non-Ducted Indoor Units | 184000 | 11.4 | 22.2 | 184000 | 3.48 | 130000 | 2.25 | R-32 | 15.3333
218037033 |  | DAIKIN | HMSR-A-CB | REYA216AAYD* |  |  |  | REYA216AAYD* | Non-Ducted Indoor Units | 206000 | 10.9 | 21.8 | 206000 | 3.35 | 144000 | 2.2 | R-32 | 17.1667
218037069 |  | DAIKIN | HMSR-A-CB | REYA216AAYD* |  |  |  | REYA216AAYD* | Ducted Indoor Units | 206000 | 11 | 18.7 | 206000 | 3.35 | 144000 | 2.2 | R-32 | 17.1667
218037105 |  | DAIKIN | HMSR-A-CB | REYA216AAYD* |  |  |  | REYA216AAYD* | Mixed Ducted and Non-Ducted Indoor Units | 206000 | 10.95 | 20.25 | 206000 | 3.35 | 144000 | 2.2 | R-32 | 17.1667
218037106 |  | DAIKIN | HMSR-A-CB | REYA240AAYD* |  |  |  | REYA240AAYD* | Mixed Ducted and Non-Ducted Indoor Units | 228000 | 10.7 | 19.2 | 220000 | 3.3 | 150000 | 2.2 | R-32 | 19
218037070 |  | DAIKIN | HMSR-A-CB | REYA240AAYD* |  |  |  | REYA240AAYD* | Ducted Indoor Units | 228000 | 10.7 | 18 | 220000 | 3.3 | 150000 | 2.2 | R-32 | 19
218037034 |  | DAIKIN | HMSR-A-CB | REYA240AAYD* |  |  |  | REYA240AAYD* | Non-Ducted Indoor Units | 228000 | 10.7 | 20.4 | 220000 | 3.3 | 150000 | 2.2 | R-32 | 19
216602281 | 1/1/2027 | LENNOX | HMSV-A-CB | VPC096L4M-4Y | VPC096L4M-4Y |  |  | VPC192L4M-4Y | Mixed Ducted and Non-Ducted Indoor Units | 184000 | 12.27 | 23.7 | 206000 | 3.79 | 206000 | 2.23 | R-410A | 15.3333
216602143 | 1/1/2027 | LENNOX | HMSV-A-CB | VPC096L4M-4Y | VPC096L4M-4Y |  |  | VPC192L4M-4Y | Ducted Indoor Units | 184000 | 12.15 | 22.5 | 206000 | 3.83 | 206000 | 2.27 | R-410A | 15.3333
216602197 | 1/1/2027 | LENNOX | HMSV-A-CB | VPC096L4M-4Y | VPC096L4M-4Y |  |  | VPC192L4M-4Y | Non-Ducted Indoor Units | 184000 | 12.4 | 24.9 | 206000 | 3.76 | 206000 | 2.2 | R-410A | 15.3333
213886402 | 1/1/2027 | SAMSUNG | HMSV-A-CB | AM072BXVTJH | AM072BXVTJH |  |  | AM144BXVTJH | Non-Ducted Indoor Units | 138000 | 12.7 | 26.9 | 154000 | 3.88 | 154000 | 2.32 | R-410A | 11.5
213886406 | 1/1/2027 | SAMSUNG | HMSV-A-CB | AM072BXVTJH | AM096BXVTJH |  |  | AM168BXVTJH | Non-Ducted Indoor Units | 160000 | 12.8 | 26.4 | 180000 | 3.79 | 180000 | 2.26 | R-410A | 13.3333
213886370 | 1/1/2027 | SAMSUNG | HMSV-A-CB | AM072BXVTJH | AM072BXVTJH |  |  | AM144BXVTJH | Ducted Indoor Units | 138000 | 12.3 | 19.6 | 154000 | 3.89 | 154000 | 2.34 | R-410A | 11.5
213886374 | 1/1/2027 | SAMSUNG | HMSV-A-CB | AM072BXVTJH | AM096BXVTJH |  |  | AM168BXVTJH | Ducted Indoor Units | 160000 | 12.25 | 22.5 | 180000 | 3.86 | 180000 | 2.32 | R-410A | 13.3333
213886442 | 1/1/2027 | SAMSUNG | HMSV-A-CB | AM072BXVTJH | AM072BXVTJH |  |  | AM144BXVTJH | Mixed Ducted and Non-Ducted Indoor Units | 138000 | 12.5 | 23.25 | 154000 | 3.88 | 154000 | 2.33 | R-410A | 11.5
213886446 | 1/1/2027 | SAMSUNG | HMSV-A-CB | AM072BXVTJH | AM096BXVTJH |  |  | AM168BXVTJH | Mixed Ducted and Non-Ducted Indoor Units | 160000 | 12.52 | 24.45 | 180000 | 3.82 | 180000 | 2.29 | R-410A | 13.3333
216602133 | 1/1/2027 | LENNOX | HMSV-A-CB | VPC072L4M-4G | VPC072L4M-4G |  |  | VPC144L4M-4G | Ducted Indoor Units | 138000 | 12.3 | 19.6 | 154000 | 3.89 | 154000 | 2.34 | R-410A | 11.5
216602139 | 1/1/2027 | LENNOX | HMSV-A-CB | VPC072L4M-4G | VPC096L4M-4G |  |  | VPC168L4M-4G | Ducted Indoor Units | 160000 | 12.25 | 22.5 | 180000 | 3.86 | 180000 | 2.32 | R-410A | 13.3333
216602187 | 1/1/2027 | LENNOX | HMSV-A-CB | VPC072L4M-4G | VPC072L4M-4G |  |  | VPC144L4M-4G | Non-Ducted Indoor Units | 138000 | 12.7 | 26.9 | 154000 | 3.88 | 154000 | 2.32 | R-410A | 11.5
216602193 | 1/1/2027 | LENNOX | HMSV-A-CB | VPC072L4M-4G | VPC096L4M-4G |  |  | VPC168L4M-4G | Non-Ducted Indoor Units | 160000 | 12.8 | 26.4 | 180000 | 3.79 | 180000 | 2.26 | R-410A | 13.3333
216602207 | 1/1/2027 | LENNOX | HMSV-A-CB | VPC072L4M-4G | VPC072L4M-4G | VPC072L4M-4G |  | VPC216L4M-4G | Non-Ducted Indoor Units | 206000 | 12.3 | 25.9 | 232000 | 3.66 | 232000 | 2.2 | R-410A | 17.1667
216602214 | 1/1/2027 | LENNOX | HMSV-A-CB | VPC072L4M-4G | VPC072L4M-4G | VPC096L4M-4G |  | VPC240L4M-4G | Non-Ducted Indoor Units | 228000 | 12 | 25.3 | 258000 | 3.61 | 258000 | 2.1 | R-410A | 19
216602276 | 1/1/2027 | LENNOX | HMSV-A-CB | VPC072L4M-4G | VPC096L4M-4G |  |  | VPC168L4M-4G | Mixed Ducted and Non-Ducted Indoor Units | 160000 | 12.52 | 24.45 | 180000 | 3.82 | 180000 | 2.29 | R-410A | 13.3333
216602267 | 1/1/2027 | LENNOX | HMSV-A-CB | VPC072L4M-4G | VPC072L4M-4G |  |  | VPC144L4M-4G | Mixed Ducted and Non-Ducted Indoor Units | 138000 | 12.5 | 23.25 | 154000 | 3.88 | 154000 | 2.33 | R-410A | 11.5
216602333 | 1/1/2027 | LENNOX | HMSV-A-CB | VPC072L4M-4G | VPC072L4M-4G | VPC096L4M-4G |  | VPC240L4M-4G | Mixed Ducted and Non-Ducted Indoor Units | 228000 | 12.02 | 23.8 | 258000 | 3.7 | 258000 | 2.13 | R-410A | 19
216602311 | 1/1/2027 | LENNOX | HMSV-A-CB | VPC072L4M-4G | VPC072L4M-4G | VPC072L4M-4G |  | VPC216L4M-4G | Ducted Indoor Units | 206000 | 12.1 | 22.4 | 232000 | 3.81 | 232000 | 2.23 | R-410A | 17.1667
216602318 | 1/1/2027 | LENNOX | HMSV-A-CB | VPC072L4M-4G | VPC072L4M-4G | VPC096L4M-4G |  | VPC240L4M-4G | Ducted Indoor Units | 228000 | 12.05 | 22.3 | 258000 | 3.8 | 258000 | 2.16 | R-410A | 19
216602325 | 1/1/2027 | LENNOX | HMSV-A-CB | VPC072L4M-4G | VPC072L4M-4G | VPC072L4M-4G |  | VPC216L4M-4G | Mixed Ducted and Non-Ducted Indoor Units | 206000 | 12.2 | 24.15 | 232000 | 3.73 | 232000 | 2.21 | R-410A | 17.1667
216602285 | 1/1/2027 | LENNOX | HMSV-A-CB | VPC096L4M-4G | VPC096L4M-4G |  |  | VPC192L4M-4G | Mixed Ducted and Non-Ducted Indoor Units | 184000 | 12.27 | 23.7 | 206000 | 3.79 | 206000 | 2.23 | R-410A | 15.3333
216602200 | 1/1/2027 | LENNOX | HMSV-A-CB | VPC096L4M-4G | VPC096L4M-4G |  |  | VPC192L4M-4G | Non-Ducted Indoor Units | 184000 | 12.4 | 24.9 | 206000 | 3.76 | 206000 | 2.2 | R-410A | 15.3333
216602146 | 1/1/2027 | LENNOX | HMSV-A-CB | VPC096L4M-4G | VPC096L4M-4G |  |  | VPC192L4M-4G | Ducted Indoor Units | 184000 | 12.15 | 22.5 | 206000 | 3.83 | 206000 | 2.27 | R-410A | 15.3333
216602212 | 1/1/2027 | LENNOX | HMSR-A-CB | VRC072L4M-4Y | VRC072L4M-4Y | VRC096L4M-4Y |  | VRC240L4M-4Y | Non-Ducted Indoor Units | 228000 | 12 | 25.3 | 258000 | 3.61 | 258000 | 2.1 | R-410A | 19
216602191 | 1/1/2027 | LENNOX | HMSR-A-CB | VRC072L4M-4Y | VRC096L4M-4Y |  |  | VRC168L4M-4Y | Non-Ducted Indoor Units | 160000 | 12.8 | 26.4 | 180000 | 3.79 | 180000 | 2.26 | R-410A | 13.3333
216602205 | 1/1/2027 | LENNOX | HMSR-A-CB | VRC072L4M-4Y | VRC072L4M-4Y | VRC072L4M-4Y |  | VRC216L4M-4Y | Non-Ducted Indoor Units | 206000 | 12.3 | 25.9 | 232000 | 3.66 | 232000 | 2.2 | R-410A | 17.1667
216602185 | 1/1/2027 | LENNOX | HMSR-A-CB | VRC072L4M-4Y | VRC072L4M-4Y |  |  | VRC144L4M-4Y | Non-Ducted Indoor Units | 138000 | 12.7 | 26.9 | 154000 | 3.88 | 154000 | 2.32 | R-410A | 11.5
216602132 | 1/1/2027 | LENNOX | HMSR-A-CB | VRC072L4M-4Y | VRC072L4M-4Y |  |  | VRC144L4M-4Y | Ducted Indoor Units | 138000 | 12.3 | 19.6 | 154000 | 3.89 | 154000 | 2.34 | R-410A | 11.5
216602138 | 1/1/2027 | LENNOX | HMSR-A-CB | VRC072L4M-4Y | VRC096L4M-4Y |  |  | VRC168L4M-4Y | Ducted Indoor Units | 160000 | 12.25 | 22.5 | 180000 | 3.86 | 180000 | 2.32 | R-410A | 13.3333
216602265 | 1/1/2027 | LENNOX | HMSR-A-CB | VRC072L4M-4Y | VRC072L4M-4Y |  |  | VRC144L4M-4Y | Mixed Ducted and Non-Ducted Indoor Units | 138000 | 12.5 | 23.25 | 154000 | 3.88 | 154000 | 2.33 | R-410A | 11.5
216602274 | 1/1/2027 | LENNOX | HMSR-A-CB | VRC072L4M-4Y | VRC096L4M-4Y |  |  | VRC168L4M-4Y | Mixed Ducted and Non-Ducted Indoor Units | 160000 | 12.52 | 24.45 | 180000 | 3.82 | 180000 | 2.29 | R-410A | 13.3333
216602309 | 1/1/2027 | LENNOX | HMSR-A-CB | VRC072L4M-4Y | VRC072L4M-4Y | VRC072L4M-4Y |  | VRC216L4M-4Y | Ducted Indoor Units | 206000 | 12.1 | 22.4 | 232000 | 3.81 | 232000 | 2.23 | R-410A | 17.1667
216602316 | 1/1/2027 | LENNOX | HMSR-A-CB | VRC072L4M-4Y | VRC072L4M-4Y | VRC096L4M-4Y |  | VRC240L4M-4Y | Ducted Indoor Units | 228000 | 12.05 | 22.3 | 258000 | 3.8 | 258000 | 2.16 | R-410A | 19
216602323 | 1/1/2027 | LENNOX | HMSR-A-CB | VRC072L4M-4Y | VRC072L4M-4Y | VRC072L4M-4Y |  | VRC216L4M-4Y | Mixed Ducted and Non-Ducted Indoor Units | 206000 | 12.2 | 24.15 | 232000 | 3.73 | 232000 | 2.21 | R-410A | 17.1667
216602331 | 1/1/2027 | LENNOX | HMSR-A-CB | VRC072L4M-4Y | VRC072L4M-4Y | VRC096L4M-4Y |  | VRC240L4M-4Y | Mixed Ducted and Non-Ducted Indoor Units | 228000 | 12.02 | 23.8 | 258000 | 3.7 | 258000 | 2.13 | R-410A | 19
213886441 | 1/1/2027 | SAMSUNG | HMSR-A-CB | AM072BXVTFR | AM072BXVTFR |  |  | AM144BXVTFR | Mixed Ducted and Non-Ducted Indoor Units | 138000 | 12.5 | 23.25 | 154000 | 3.88 | 154000 | 2.33 | R-410A | 11.5
213886445 | 1/1/2027 | SAMSUNG | HMSR-A-CB | AM072BXVTFR | AM096BXVTFR |  |  | AM168BXVTFR | Mixed Ducted and Non-Ducted Indoor Units | 160000 | 12.52 | 24.45 | 180000 | 3.82 | 180000 | 2.29 | R-410A | 13.3333
213886405 | 1/1/2027 | SAMSUNG | HMSR-A-CB | AM072BXVTFR | AM096BXVTFR |  |  | AM168BXVTFR | Non-Ducted Indoor Units | 160000 | 12.8 | 26.4 | 180000 | 3.79 | 180000 | 2.26 | R-410A | 13.3333
213886413 | 1/1/2027 | SAMSUNG | HMSR-A-CB | AM072BXVTFR | AM072BXVTFR | AM072BXVTFR |  | AM216BXVTFR1 | Non-Ducted Indoor Units | 206000 | 12.3 | 25.9 | 232000 | 3.66 | 232000 | 2.2 | R-410A | 17.1667
213886417 | 1/1/2027 | SAMSUNG | HMSR-A-CB | AM072BXVTFR | AM072BXVTFR | AM096BXVTFR |  | AM240BXVTFR1 | Non-Ducted Indoor Units | 228000 | 12 | 25.3 | 258000 | 3.61 | 258000 | 2.1 | R-410A | 19
213886369 | 1/1/2027 | SAMSUNG | HMSR-A-CB | AM072BXVTFR | AM072BXVTFR |  |  | AM144BXVTFR | Ducted Indoor Units | 138000 | 12.3 | 19.6 | 154000 | 3.89 | 154000 | 2.34 | R-410A | 11.5
213886373 | 1/1/2027 | SAMSUNG | HMSR-A-CB | AM072BXVTFR | AM096BXVTFR |  |  | AM168BXVTFR | Ducted Indoor Units | 160000 | 12.25 | 22.5 | 180000 | 3.86 | 180000 | 2.32 | R-410A | 13.3333
213886401 | 1/1/2027 | SAMSUNG | HMSR-A-CB | AM072BXVTFR | AM072BXVTFR |  |  | AM144BXVTFR | Non-Ducted Indoor Units | 138000 | 12.7 | 26.9 | 154000 | 3.88 | 154000 | 2.32 | R-410A | 11.5
213893862 | 1/1/2027 | SAMSUNG | HMSR-A-CB | AM072BXVTFR | AM072BXVTFR | AM072BXVTFR |  | AM216BXVTFR1 | Ducted Indoor Units | 206000 | 12.1 | 22.4 | 232000 | 3.81 | 232000 | 2.23 | R-410A | 17.1667
213893866 | 1/1/2027 | SAMSUNG | HMSR-A-CB | AM072BXVTFR | AM072BXVTFR | AM096BXVTFR |  | AM240BXVTFR1 | Ducted Indoor Units | 228000 | 12.05 | 22.3 | 258000 | 3.8 | 258000 | 2.16 | R-410A | 19
213893870 | 1/1/2027 | SAMSUNG | HMSR-A-CB | AM072BXVTFR | AM072BXVTFR | AM072BXVTFR |  | AM216BXVTFR1 | Mixed Ducted and Non-Ducted Indoor Units | 206000 | 12.2 | 24.15 | 232000 | 3.73 | 232000 | 2.21 | R-410A | 17.1667
213893874 | 1/1/2027 | SAMSUNG | HMSR-A-CB | AM072BXVTFR | AM072BXVTFR | AM096BXVTFR |  | AM240BXVTFR1 | Mixed Ducted and Non-Ducted Indoor Units | 228000 | 12.02 | 23.8 | 258000 | 3.7 | 258000 | 2.13 | R-410A | 19
213886377 | 1/1/2027 | SAMSUNG | HMSR-A-CB | AM096BXVTFR | AM096BXVTFR |  |  | AM192BXVTFR1 | Ducted Indoor Units | 184000 | 12.15 | 22.5 | 206000 | 3.83 | 206000 | 2.27 | R-410A | 15.3333
213886409 | 1/1/2027 | SAMSUNG | HMSR-A-CB | AM096BXVTFR | AM096BXVTFR |  |  | AM192BXVTFR1 | Non-Ducted Indoor Units | 184000 | 12.4 | 24.9 | 206000 | 3.76 | 206000 | 2.2 | R-410A | 15.3333
213886449 | 1/1/2027 | SAMSUNG | HMSR-A-CB | AM096BXVTFR | AM096BXVTFR |  |  | AM192BXVTFR1 | Mixed Ducted and Non-Ducted Indoor Units | 184000 | 12.27 | 23.7 | 206000 | 3.79 | 206000 | 2.23 | R-410A | 15.3333
216602283 | 1/1/2027 | LENNOX | HMSR-A-CB | VRC096L4M-4Y | VRC096L4M-4Y |  |  | VRC192L4M-4Y | Mixed Ducted and Non-Ducted Indoor Units | 184000 | 12.27 | 23.7 | 206000 | 3.79 | 206000 | 2.23 | R-410A | 15.3333
216602144 | 1/1/2027 | LENNOX | HMSR-A-CB | VRC096L4M-4Y | VRC096L4M-4Y |  |  | VRC192L4M-4Y | Ducted Indoor Units | 184000 | 12.15 | 22.5 | 206000 | 3.83 | 206000 | 2.27 | R-410A | 15.3333
216602198 | 1/1/2027 | LENNOX | HMSR-A-CB | VRC096L4M-4Y | VRC096L4M-4Y |  |  | VRC192L4M-4Y | Non-Ducted Indoor Units | 184000 | 12.4 | 24.9 | 206000 | 3.76 | 206000 | 2.2 | R-410A | 15.3333
213886407 | 1/1/2027 | SAMSUNG | HMSR-A-CB | AM072BXVTJR | AM096BXVTJR |  |  | AM168BXVTJR | Non-Ducted Indoor Units | 160000 | 12.8 | 26.4 | 180000 | 3.79 | 180000 | 2.26 | R-410A | 13.3333
213886403 | 1/1/2027 | SAMSUNG | HMSR-A-CB | AM072BXVTJR | AM072BXVTJR |  |  | AM144BXVTJR | Non-Ducted Indoor Units | 138000 | 12.7 | 26.9 | 154000 | 3.88 | 154000 | 2.32 | R-410A | 11.5
213886375 | 1/1/2027 | SAMSUNG | HMSR-A-CB | AM072BXVTJR | AM096BXVTJR |  |  | AM168BXVTJR | Ducted Indoor Units | 160000 | 12.25 | 22.5 | 180000 | 3.86 | 180000 | 2.32 | R-410A | 13.3333
213886371 | 1/1/2027 | SAMSUNG | HMSR-A-CB | AM072BXVTJR | AM072BXVTJR |  |  | AM144BXVTJR | Ducted Indoor Units | 138000 | 12.3 | 19.6 | 154000 | 3.89 | 154000 | 2.34 | R-410A | 11.5
213886443 | 1/1/2027 | SAMSUNG | HMSR-A-CB | AM072BXVTJR | AM072BXVTJR |  |  | AM144BXVTJR | Mixed Ducted and Non-Ducted Indoor Units | 138000 | 12.5 | 23.25 | 154000 | 3.88 | 154000 | 2.33 | R-410A | 11.5
213886447 | 1/1/2027 | SAMSUNG | HMSR-A-CB | AM072BXVTJR | AM096BXVTJR |  |  | AM168BXVTJR | Mixed Ducted and Non-Ducted Indoor Units | 160000 | 12.52 | 24.45 | 180000 | 3.82 | 180000 | 2.29 | R-410A | 13.3333
216602135 | 1/1/2027 | LENNOX | HMSR-A-CB | VRC072L4M-4G | VRC072L4M-4G |  |  | VRC144L4M-4G | Ducted Indoor Units | 138000 | 12.3 | 19.6 | 154000 | 3.89 | 154000 | 2.34 | R-410A | 11.5
216602141 | 1/1/2027 | LENNOX | HMSR-A-CB | VRC072L4M-4G | VRC096L4M-4G |  |  | VRC168L4M-4G | Ducted Indoor Units | 160000 | 12.25 | 22.5 | 180000 | 3.86 | 180000 | 2.32 | R-410A | 13.3333
216602195 | 1/1/2027 | LENNOX | HMSR-A-CB | VRC072L4M-4G | VRC096L4M-4G |  |  | VRC168L4M-4G | Non-Ducted Indoor Units | 160000 | 12.8 | 26.4 | 180000 | 3.79 | 180000 | 2.26 | R-410A | 13.3333
216602188 | 1/1/2027 | LENNOX | HMSR-A-CB | VRC072L4M-4G | VRC072L4M-4G |  |  | VRC144L4M-4G | Non-Ducted Indoor Units | 138000 | 12.7 | 26.9 | 154000 | 3.88 | 154000 | 2.32 | R-410A | 11.5
216602208 | 1/1/2027 | LENNOX | HMSR-A-CB | VRC072L4M-4G | VRC072L4M-4G | VRC072L4M-4G |  | VRC216L4M-4G | Non-Ducted Indoor Units | 206000 | 12.3 | 25.9 | 232000 | 3.66 | 232000 | 2.2 | R-410A | 17.1667
216602216 | 1/1/2027 | LENNOX | HMSR-A-CB | VRC072L4M-4G | VRC072L4M-4G | VRC096L4M-4G |  | VRC240L4M-4G | Non-Ducted Indoor Units | 228000 | 12 | 25.3 | 258000 | 3.61 | 258000 | 2.1 | R-410A | 19
216602279 | 1/1/2027 | LENNOX | HMSR-A-CB | VRC072L4M-4G | VRC096L4M-4G |  |  | VRC168L4M-4G | Mixed Ducted and Non-Ducted Indoor Units | 160000 | 12.52 | 24.45 | 180000 | 3.82 | 180000 | 2.29 | R-410A | 13.3333
216602269 | 1/1/2027 | LENNOX | HMSR-A-CB | VRC072L4M-4G | VRC072L4M-4G |  |  | VRC144L4M-4G | Mixed Ducted and Non-Ducted Indoor Units | 138000 | 12.5 | 23.25 | 154000 | 3.88 | 154000 | 2.33 | R-410A | 11.5
216602335 | 1/1/2027 | LENNOX | HMSR-A-CB | VRC072L4M-4G | VRC072L4M-4G | VRC096L4M-4G |  | VRC240L4M-4G | Mixed Ducted and Non-Ducted Indoor Units | 228000 | 12.02 | 23.8 | 258000 | 3.7 | 258000 | 2.13 | R-410A | 19
216602312 | 1/1/2027 | LENNOX | HMSR-A-CB | VRC072L4M-4G | VRC072L4M-4G | VRC072L4M-4G |  | VRC216L4M-4G | Ducted Indoor Units | 206000 | 12.1 | 22.4 | 232000 | 3.81 | 232000 | 2.23 | R-410A | 17.1667
216602328 | 1/1/2027 | LENNOX | HMSR-A-CB | VRC072L4M-4G | VRC072L4M-4G | VRC072L4M-4G |  | VRC216L4M-4G | Mixed Ducted and Non-Ducted Indoor Units | 206000 | 12.2 | 24.15 | 232000 | 3.73 | 232000 | 2.21 | R-410A | 17.1667
216602319 | 1/1/2027 | LENNOX | HMSR-A-CB | VRC072L4M-4G | VRC072L4M-4G | VRC096L4M-4G |  | VRC240L4M-4G | Ducted Indoor Units | 228000 | 12.05 | 22.3 | 258000 | 3.8 | 258000 | 2.16 | R-410A | 19
216602287 | 1/1/2027 | LENNOX | HMSR-A-CB | VRC096L4M-4G | VRC096L4M-4G |  |  | VRC192L4M-4G | Mixed Ducted and Non-Ducted Indoor Units | 184000 | 12.27 | 23.7 | 206000 | 3.79 | 206000 | 2.23 | R-410A | 15.3333
216602202 | 1/1/2027 | LENNOX | HMSR-A-CB | VRC096L4M-4G | VRC096L4M-4G |  |  | VRC192L4M-4G | Non-Ducted Indoor Units | 184000 | 12.4 | 24.9 | 206000 | 3.76 | 206000 | 2.2 | R-410A | 15.3333
216602148 | 1/1/2027 | LENNOX | HMSR-A-CB | VRC096L4M-4G | VRC096L4M-4G |  |  | VRC192L4M-4G | Ducted Indoor Units | 184000 | 12.15 | 22.5 | 206000 | 3.83 | 206000 | 2.27 | R-410A | 15.3333
216602262 | 1/1/2027 | LENNOX | HMSV-A-CB | VPC072L4M-4Y | VPC072L4M-4Y |  |  | VPC144L4M-4Y | Mixed Ducted and Non-Ducted Indoor Units | 138000 | 12.5 | 23.25 | 154000 | 3.88 | 154000 | 2.33 | R-410A | 11.5
216602203 | 1/1/2027 | LENNOX | HMSV-A-CB | VPC072L4M-4Y | VPC072L4M-4Y | VPC072L4M-4Y |  | VPC216L4M-4Y | Non-Ducted Indoor Units | 206000 | 12.3 | 25.9 | 232000 | 3.66 | 232000 | 2.2 | R-410A | 17.1667
216602190 | 1/1/2027 | LENNOX | HMSV-A-CB | VPC072L4M-4Y | VPC096L4M-4Y |  |  | VPC168L4M-4Y | Non-Ducted Indoor Units | 160000 | 12.8 | 26.4 | 180000 | 3.79 | 180000 | 2.26 | R-410A | 13.3333
216602210 | 1/1/2027 | LENNOX | HMSV-A-CB | VPC072L4M-4Y | VPC072L4M-4Y | VPC096L4M-4Y |  | VPC240L4M-4Y | Non-Ducted Indoor Units | 228000 | 12 | 25.3 | 258000 | 3.61 | 258000 | 2.1 | R-410A | 19
216602183 | 1/1/2027 | LENNOX | HMSV-A-CB | VPC072L4M-4Y | VPC072L4M-4Y |  |  | VPC144L4M-4Y | Non-Ducted Indoor Units | 138000 | 12.7 | 26.9 | 154000 | 3.88 | 154000 | 2.32 | R-410A | 11.5
216602130 | 1/1/2027 | LENNOX | HMSV-A-CB | VPC072L4M-4Y | VPC072L4M-4Y |  |  | VPC144L4M-4Y | Ducted Indoor Units | 138000 | 12.3 | 19.6 | 154000 | 3.89 | 154000 | 2.34 | R-410A | 11.5
216602136 | 1/1/2027 | LENNOX | HMSV-A-CB | VPC072L4M-4Y | VPC096L4M-4Y |  |  | VPC168L4M-4Y | Ducted Indoor Units | 160000 | 12.25 | 22.5 | 180000 | 3.86 | 180000 | 2.32 | R-410A | 13.3333
216602308 | 1/1/2027 | LENNOX | HMSV-A-CB | VPC072L4M-4Y | VPC072L4M-4Y | VPC072L4M-4Y |  | VPC216L4M-4Y | Ducted Indoor Units | 206000 | 12.1 | 22.4 | 232000 | 3.81 | 232000 | 2.23 | R-410A | 17.1667
216602272 | 1/1/2027 | LENNOX | HMSV-A-CB | VPC072L4M-4Y | VPC096L4M-4Y |  |  | VPC168L4M-4Y | Mixed Ducted and Non-Ducted Indoor Units | 160000 | 12.52 | 24.45 | 180000 | 3.82 | 180000 | 2.29 | R-410A | 13.3333
216602321 | 1/1/2027 | LENNOX | HMSV-A-CB | VPC072L4M-4Y | VPC072L4M-4Y | VPC072L4M-4Y |  | VPC216L4M-4Y | Mixed Ducted and Non-Ducted Indoor Units | 206000 | 12.2 | 24.15 | 232000 | 3.73 | 232000 | 2.21 | R-410A | 17.1667
216602330 | 1/1/2027 | LENNOX | HMSV-A-CB | VPC072L4M-4Y | VPC072L4M-4Y | VPC096L4M-4Y |  | VPC240L4M-4Y | Mixed Ducted and Non-Ducted Indoor Units | 228000 | 12.02 | 23.8 | 258000 | 3.7 | 258000 | 2.13 | R-410A | 19
216602314 | 1/1/2027 | LENNOX | HMSV-A-CB | VPC072L4M-4Y | VPC072L4M-4Y | VPC096L4M-4Y |  | VPC240L4M-4Y | Ducted Indoor Units | 228000 | 12.05 | 22.3 | 258000 | 3.8 | 258000 | 2.16 | R-410A | 19
213886440 | 1/1/2027 | SAMSUNG | HMSV-A-CB | AM072BXVTFH | AM072BXVTFH |  |  | AM144BXVTFH | Mixed Ducted and Non-Ducted Indoor Units | 138000 | 12.5 | 23.25 | 154000 | 3.88 | 154000 | 2.33 | R-410A | 11.5
213886444 | 1/1/2027 | SAMSUNG | HMSV-A-CB | AM072BXVTFH | AM096BXVTFH |  |  | AM168BXVTFH | Mixed Ducted and Non-Ducted Indoor Units | 160000 | 12.52 | 24.45 | 180000 | 3.82 | 180000 | 2.29 | R-410A | 13.3333
213886368 | 1/1/2027 | SAMSUNG | HMSV-A-CB | AM072BXVTFH | AM072BXVTFH |  |  | AM144BXVTFH | Ducted Indoor Units | 138000 | 12.3 | 19.6 | 154000 | 3.89 | 154000 | 2.34 | R-410A | 11.5
213886372 | 1/1/2027 | SAMSUNG | HMSV-A-CB | AM072BXVTFH | AM096BXVTFH |  |  | AM168BXVTFH | Ducted Indoor Units | 160000 | 12.25 | 22.5 | 180000 | 3.86 | 180000 | 2.32 | R-410A | 13.3333
213886400 | 1/1/2027 | SAMSUNG | HMSV-A-CB | AM072BXVTFH | AM072BXVTFH |  |  | AM144BXVTFH | Non-Ducted Indoor Units | 138000 | 12.7 | 26.9 | 154000 | 3.88 | 154000 | 2.32 | R-410A | 11.5
213886404 | 1/1/2027 | SAMSUNG | HMSV-A-CB | AM072BXVTFH | AM096BXVTFH |  |  | AM168BXVTFH | Non-Ducted Indoor Units | 160000 | 12.8 | 26.4 | 180000 | 3.79 | 180000 | 2.26 | R-410A | 13.3333
213897018 | 1/1/2027 | DAIKIN | HMSV-A-CB | RXYQ144AATJ* |  |  |  | RXYQ144AATJ* | Non-Ducted Indoor Units | 138000 | 11 | 21.8 | 138000 | 3.3 | 90000 | 2.1 | R-410A | 11.5
213897062 | 1/1/2027 | DAIKIN | HMSV-A-CB | RXYQ144AATJ* |  |  |  | RXYQ144AATJ* | Mixed Ducted and Non-Ducted Indoor Units | 138000 | 10.95 | 20.3 | 138000 | 3.32 | 90000 | 2.1 | R-410A | 11.5
213897044 | 1/1/2027 | DAIKIN | HMSV-A-CB | RXYQ144AATJ* |  |  |  | RXYQ144AATJ* | Ducted Indoor Units | 138000 | 10.9 | 18.8 | 138000 | 3.35 | 90000 | 2.1 | R-410A | 11.5
213897085 | 1/1/2027 | DAIKIN | HMSV-A-CB | RXYQ168AATJ* |  |  |  | RXYQ168AATJ* | Non-Ducted Indoor Units | 156000 | 10.3 | 21.7 | 156000 | 3.3 | 100000 | 2.1 | R-410A | 13
213897095 | 1/1/2027 | DAIKIN | HMSV-A-CB | RXYQ168AATJ* |  |  |  | RXYQ168AATJ* | Ducted Indoor Units | 156000 | 10.2 | 18.4 | 156000 | 3.3 | 100000 | 2.1 | R-410A | 13
213897111 | 1/1/2027 | DAIKIN | HMSV-A-CB | RXYQ168AATJ* |  |  |  | RXYQ168AATJ* | Mixed Ducted and Non-Ducted Indoor Units | 156000 | 10.25 | 20.05 | 156000 | 3.3 | 100000 | 2.1 | R-410A | 13
213897019 | 1/1/2027 | DAIKIN | HMSV-A-CB | RXYQ192AATJ* |  |  |  | RXYQ192AATJ* | Non-Ducted Indoor Units | 184000 | 11.3 | 21.8 | 184000 | 3.48 | 130000 | 2.22 | R-410A | 15.3333
213897045 | 1/1/2027 | DAIKIN | HMSV-A-CB | RXYQ192AATJ* |  |  |  | RXYQ192AATJ* | Ducted Indoor Units | 184000 | 11.2 | 18.6 | 184000 | 3.4 | 130000 | 2.22 | R-410A | 15.3333
213897063 | 1/1/2027 | DAIKIN | HMSV-A-CB | RXYQ192AATJ* |  |  |  | RXYQ192AATJ* | Mixed Ducted and Non-Ducted Indoor Units | 184000 | 11.25 | 20.2 | 184000 | 3.44 | 130000 | 2.22 | R-410A | 15.3333
213897086 | 1/1/2027 | DAIKIN | HMSV-A-CB | RXYQ216AATJ* |  |  |  | RXYQ216AATJ* | Non-Ducted Indoor Units | 206000 | 10.3 | 20.8 | 206000 | 3.35 | 136000 | 2.18 | R-410A | 17.1667
213897112 | 1/1/2027 | DAIKIN | HMSV-A-CB | RXYQ216AATJ* |  |  |  | RXYQ216AATJ* | Mixed Ducted and Non-Ducted Indoor Units | 206000 | 10.6 | 19.6 | 206000 | 3.35 | 136000 | 2.18 | R-410A | 17.1667
213895075 | 1/1/2027 | DAIKIN | HMSV-A-CB | RXYQ216AATJ* |  |  |  | RXYQ216AATJ* | Ducted Indoor Units | 206000 | 10.9 | 18.4 | 206000 | 3.35 | 136000 | 2.18 | R-410A | 17.1667
213897020 | 1/1/2027 | DAIKIN | HMSV-A-CB | RXYQ240AATJ* |  |  |  | RXYQ240AATJ* | Non-Ducted Indoor Units | 228000 | 10.6 | 20 | 220000 | 3.25 | 150000 | 2.15 | R-410A | 19
213897113 | 1/1/2027 | DAIKIN | HMSV-A-CB | RXYQ240AATJ* |  |  |  | RXYQ240AATJ* | Mixed Ducted and Non-Ducted Indoor Units | 228000 | 10.25 | 19 | 220000 | 3.25 | 150000 | 2.15 | R-410A | 19
213897096 | 1/1/2027 | DAIKIN | HMSV-A-CB | RXYQ240AATJ* |  |  |  | RXYQ240AATJ* | Ducted Indoor Units | 228000 | 9.9 | 18 | 220000 | 3.25 | 150000 | 2.15 | R-410A | 19
213897031 | 1/1/2027 | DAIKIN | HMSV-A-CB | RXYQ144AAYD* |  |  |  | RXYQ144AAYD* | Non-Ducted Indoor Units | 138000 | 11 | 21.8 | 138000 | 3.3 | 90000 | 2.1 | R-410A | 11.5
213897053 | 1/1/2027 | DAIKIN | HMSV-A-CB | RXYQ144AAYD* |  |  |  | RXYQ144AAYD* | Ducted Indoor Units | 138000 | 10.9 | 18.8 | 138000 | 3.35 | 90000 | 2.1 | R-410A | 11.5
213897071 | 1/1/2027 | DAIKIN | HMSV-A-CB | RXYQ144AAYD* |  |  |  | RXYQ144AAYD* | Mixed Ducted and Non-Ducted Indoor Units | 138000 | 10.95 | 20.3 | 138000 | 3.32 | 90000 | 2.1 | R-410A | 11.5
213897103 | 1/1/2027 | DAIKIN | HMSV-A-CB | RXYQ168AAYD* |  |  |  | RXYQ168AAYD* | Ducted Indoor Units | 156000 | 10.2 | 18.4 | 156000 | 3.3 | 100000 | 2.1 | R-410A | 13
213897090 | 1/1/2027 | DAIKIN | HMSV-A-CB | RXYQ168AAYD* |  |  |  | RXYQ168AAYD* | Non-Ducted Indoor Units | 156000 | 10.3 | 21.7 | 156000 | 3.3 | 100000 | 2.1 | R-410A | 13
213897120 | 1/1/2027 | DAIKIN | HMSV-A-CB | RXYQ168AAYD* |  |  |  | RXYQ168AAYD* | Mixed Ducted and Non-Ducted Indoor Units | 156000 | 10.25 | 20.05 | 156000 | 3.3 | 100000 | 2.1 | R-410A | 13
213897032 | 1/1/2027 | DAIKIN | HMSV-A-CB | RXYQ192AAYD* |  |  |  | RXYQ192AAYD* | Non-Ducted Indoor Units | 184000 | 11.3 | 21.8 | 184000 | 3.48 | 130000 | 2.22 | R-410A | 15.3333
213897072 | 1/1/2027 | DAIKIN | HMSV-A-CB | RXYQ192AAYD* |  |  |  | RXYQ192AAYD* | Mixed Ducted and Non-Ducted Indoor Units | 184000 | 11.25 | 20.2 | 184000 | 3.44 | 130000 | 2.22 | R-410A | 15.3333
213897054 | 1/1/2027 | DAIKIN | HMSV-A-CB | RXYQ192AAYD* |  |  |  | RXYQ192AAYD* | Ducted Indoor Units | 184000 | 11.2 | 18.6 | 184000 | 3.4 | 130000 | 2.22 | R-410A | 15.3333
213897121 | 1/1/2027 | DAIKIN | HMSV-A-CB | RXYQ216AAYD* |  |  |  | RXYQ216AAYD* | Mixed Ducted and Non-Ducted Indoor Units | 206000 | 10.6 | 19.6 | 206000 | 3.35 | 136000 | 2.18 | R-410A | 17.1667
213897091 | 1/1/2027 | DAIKIN | HMSV-A-CB | RXYQ216AAYD* |  |  |  | RXYQ216AAYD* | Non-Ducted Indoor Units | 206000 | 10.3 | 20.8 | 206000 | 3.35 | 136000 | 2.18 | R-410A | 17.1667
213895076 | 1/1/2027 | DAIKIN | HMSV-A-CB | RXYQ216AAYD* |  |  |  | RXYQ216AAYD* | Ducted Indoor Units | 206000 | 10.9 | 18.4 | 206000 | 3.35 | 136000 | 2.18 | R-410A | 17.1667
213897033 | 1/1/2027 | DAIKIN | HMSV-A-CB | RXYQ240AAYD* |  |  |  | RXYQ240AAYD* | Non-Ducted Indoor Units | 228000 | 10.6 | 20 | 220000 | 3.25 | 150000 | 2.15 | R-410A | 19
213897104 | 1/1/2027 | DAIKIN | HMSV-A-CB | RXYQ240AAYD* |  |  |  | RXYQ240AAYD* | Ducted Indoor Units | 228000 | 9.9 | 18 | 220000 | 3.25 | 150000 | 2.15 | R-410A | 19
213897122 | 1/1/2027 | DAIKIN | HMSV-A-CB | RXYQ240AAYD* |  |  |  | RXYQ240AAYD* | Mixed Ducted and Non-Ducted Indoor Units | 228000 | 10.25 | 19 | 220000 | 3.25 | 150000 | 2.15 | R-410A | 19
214091398 | 1/1/2027 | GREE | HMSR-A-CB | GMV-VQ72WM/C-F(U) | GMV-VQ72WM/C-F(U) |  |  | GMV-VQ144WM/C-F(U) | Non-Ducted Indoor Units | 138000 | 11.4 | 23.5 | 154000 | 4 | 131000 | 2.07 | R-410A | 11.5
214091401 | 1/1/2027 | GREE | HMSR-A-CB | GMV-VQ72WM/C-F(U) | GMV-VQ72WM/C-F(U) |  |  | GMV-VQ144WM/C-F(U) | Ducted Indoor Units | 138000 | 11.7 | 22.4 | 154000 | 3.95 | 131000 | 2.07 | R-410A | 11.5
214091402 | 1/1/2027 | GREE | HMSR-A-CB | GMV-VQ96WM/C-F(U) | GMV-VQ96WM/C-F(U) |  |  | GMV-VQ192WM/C-F(U) | Ducted Indoor Units | 184000 | 11.1 | 20.3 | 206000 | 3.66 | 150000 | 2.07 | R-410A | 15.3333
214091399 | 1/1/2027 | GREE | HMSR-A-CB | GMV-VQ96WM/C-F(U) | GMV-VQ96WM/C-F(U) |  |  | GMV-VQ192WM/C-F(U) | Non-Ducted Indoor Units | 184000 | 10.3 | 20.4 | 206000 | 3.93 | 150000 | 2.07 | R-410A | 15.3333
214091403 | 1/1/2027 | GREE | HMSR-A-CB | GMV-VQ120WM/C-F(U) | GMV-VQ120WM/C-F(U) |  |  | GMV-VQ240WM/C-F(U) | Ducted Indoor Units | 228000 | 10.5 | 19.5 | 256000 | 3.41 | 170000 | 2.07 | R-410A | 19
213928537 | 1/1/2027 | GREE | HMSR-A-CB | GMV-Q144WM/C-F(U) |  |  |  | GMV-Q144WM/C-F(U) | Ducted Indoor Units | 138000 | 10.4 | 18.6 | 154000 | 3.38 | 105000 | 2.07 | R-410A | 11.5
214728281 | 1/1/2027 | LENNOX | HMSR-A-CB | VEP144C432Y2 |  |  |  | VEP144C432Y2 | Ducted Indoor Units | 138000 | 10.4 | 18.6 | 154000 | 3.38 | 105000 | 2.07 | R-410A | 11.5
215685124 | 1/1/2027 | GREE | HMSR-A-CB | GMV-Q144WM/C-F(U) |  |  |  | GMV-Q144WM/C-F(U) | Mixed Ducted and Non-Ducted Indoor Units | 138000 | 9.9 | 19.65 | 154000 | 3.44 | 100000 | 2.07 | R-410A | 11.5
215685132 | 1/1/2027 | LENNOX | HMSR-A-CB | VEP144C432Y2 |  |  |  | VEP144C432Y2 | Mixed Ducted and Non-Ducted Indoor Units | 138000 | 9.9 | 19.65 | 154000 | 3.44 | 100000 | 2.07 | R-410A | 11.5
213895710 | 1/1/2027 | DAIKIN | HMSR-A-CB | REYQ144AATJ* |  |  |  | REYQ144AATJ* | Non-Ducted Indoor Units | 138000 | 11.2 | 21.5 | 138000 | 3.3 | 90000 | 2.1 | R-410A | 11.5
213895939 | 1/1/2027 | DAIKIN | HMSR-A-CB | REYQ144AATJ* |  |  |  | REYQ144AATJ* | Mixed Ducted and Non-Ducted Indoor Units | 138000 | 10.95 | 19.8 | 138000 | 3.25 | 90000 | 2.1 | R-410A | 11.5
213896247 | 1/1/2027 | DAIKIN | HMSR-A-CB | REYQ168AATJ* |  |  |  | REYQ168AATJ* | Mixed Ducted and Non-Ducted Indoor Units | 156000 | 10.45 | 18.95 | 156000 | 3.25 | 104000 | 2.07 | R-410A | 13
213895949 | 1/1/2027 | DAIKIN | HMSR-A-CB | REYQ144AAYD* |  |  |  | REYQ144AAYD* | Mixed Ducted and Non-Ducted Indoor Units | 138000 | 10.95 | 19.8 | 138000 | 3.25 | 90000 | 2.1 | R-410A | 11.5
213895713 | 1/1/2027 | DAIKIN | HMSR-A-CB | REYQ144AAYD* |  |  |  | REYQ144AAYD* | Non-Ducted Indoor Units | 138000 | 11.2 | 21.5 | 138000 | 3.3 | 90000 | 2.1 | R-410A | 11.5
213896255 | 1/1/2027 | DAIKIN | HMSR-A-CB | REYQ168AAYD* |  |  |  | REYQ168AAYD* | Mixed Ducted and Non-Ducted Indoor Units | 156000 | 10.45 | 18.95 | 156000 | 3.25 | 104000 | 2.07 | R-410A | 13
216602560 | 1/1/2027 | LENNOX | HMSV-A-CB | VPC144S4M-4Y |  |  |  | VPC144S4M-4Y | Non-Ducted Indoor Units | 138000 | 10.7 | 22.6 | 154000 | 3.52 | 100000 | 2.58 | R-410A | 11.5
216602464 | 1/1/2027 | LENNOX | HMSV-A-CB | VPC144S4M-4Y |  |  |  | VPC144S4M-4Y | Ducted Indoor Units | 138000 | 12.1 | 24.4 | 154000 | 3.68 | 100000 | 2.7 | R-410A | 11.5
216602371 | 1/1/2027 | LENNOX | HMSV-A-CB | VPC144S4M-4Y |  |  |  | VPC144S4M-4Y | Mixed Ducted and Non-Ducted Indoor Units | 138000 | 11.4 | 23.5 | 154000 | 3.6 | 100000 | 2.64 | R-410A | 11.5
213893937 | 1/1/2027 | SAMSUNG | HMSV-A-CB | AM144BXVGFH |  |  |  | AM144BXVGFH | Ducted Indoor Units | 138000 | 12.1 | 24.4 | 154000 | 3.68 | 100000 | 2.7 | R-410A | 11.5
213893893 | 1/1/2027 | SAMSUNG | HMSV-A-CB | AM144BXVGFH |  |  |  | AM144BXVGFH | Mixed Ducted and Non-Ducted Indoor Units | 138000 | 11.4 | 23.5 | 154000 | 3.6 | 100000 | 2.64 | R-410A | 11.5
213893995 | 1/1/2027 | SAMSUNG | HMSV-A-CB | AM144BXVGFH |  |  |  | AM144BXVGFH | Non-Ducted Indoor Units | 138000 | 10.7 | 22.6 | 154000 | 3.52 | 100000 | 2.58 | R-410A | 11.5
213893941 | 1/1/2027 | SAMSUNG | HMSV-A-CB | AM168BXVGFH |  |  |  | AM168BXVGFH | Ducted Indoor Units | 160000 | 11.1 | 23.3 | 180000 | 3.65 | 118000 | 2.55 | R-410A | 13.3333
213916416 | 1/1/2027 | SAMSUNG | HMSV-A-CB | AM168BXVGFH |  |  |  | AM168BXVGFH | Non-Ducted Indoor Units | 160000 | 10.1 | 25.4 | 180000 | 3.28 | 118000 | 2.35 | R-410A | 13.3333
216602470 | 1/1/2027 | LENNOX | HMSV-A-CB | VPC168S4M-4Y |  |  |  | VPC168S4M-4Y | Ducted Indoor Units | 160000 | 11.1 | 23.3 | 180000 | 3.65 | 118000 | 2.55 | R-410A | 13.3333
216602621 | 1/1/2027 | LENNOX | HMSV-A-CB | VPC168S4M-4Y |  |  |  | VPC168S4M-4Y | Non-Ducted Indoor Units | 160000 | 10.1 | 25.4 | 180000 | 3.28 | 118000 | 2.35 | R-410A | 13.3333
216602661 | 1/1/2027 | LENNOX | HMSV-A-CB | VPC168S4M-4Y |  |  |  | VPC168S4M-4Y | Mixed Ducted and Non-Ducted Indoor Units | 160000 | 10.6 | 24.35 | 180000 | 3.46 | 118000 | 2.45 | R-410A | 13.3333
213918736 | 1/1/2027 | SAMSUNG | HMSV-A-CB | AM168BXVGFH |  |  |  | AM168BXVGFH | Mixed Ducted and Non-Ducted Indoor Units | 160000 | 10.6 | 24.35 | 180000 | 3.46 | 118000 | 2.45 | R-410A | 13.3333
213918740 | 1/1/2027 | SAMSUNG | HMSV-A-CB | AM192BXVGFH |  |  |  | AM192BXVGFH | Mixed Ducted and Non-Ducted Indoor Units | 184000 | 11 | 23.3 | 206000 | 3.37 | 134000 | 2.43 | R-410A | 15.3333
216602669 | 1/1/2027 | LENNOX | HMSV-A-CB | VPC192S4M-4Y |  |  |  | VPC192S4M-4Y | Mixed Ducted and Non-Ducted Indoor Units | 184000 | 11 | 23.3 | 206000 | 3.37 | 134000 | 2.43 | R-410A | 15.3333
216602477 | 1/1/2027 | LENNOX | HMSV-A-CB | VPC192S4M-4Y |  |  |  | VPC192S4M-4Y | Ducted Indoor Units | 184000 | 11.8 | 24.1 | 206000 | 3.55 | 134000 | 2.65 | R-410A | 15.3333
213893945 | 1/1/2027 | SAMSUNG | HMSV-A-CB | AM192BXVGFH |  |  |  | AM192BXVGFH | Ducted Indoor Units | 184000 | 11.8 | 24.1 | 206000 | 3.55 | 134000 | 2.65 | R-410A | 15.3333
213893949 | 1/1/2027 | SAMSUNG | HMSV-A-CB | AM216BXVGFH |  |  |  | AM216BXVGFH | Ducted Indoor Units | 206000 | 10.9 | 22.3 | 232000 | 3.45 | 150000 | 2.6 | R-410A | 17.1667
216602483 | 1/1/2027 | LENNOX | HMSV-A-CB | VPC216S4M-4Y |  |  |  | VPC216S4M-4Y | Ducted Indoor Units | 206000 | 10.9 | 22.3 | 232000 | 3.45 | 150000 | 2.6 | R-410A | 17.1667
216602678 | 1/1/2027 | LENNOX | HMSV-A-CB | VPC216S4M-4Y |  |  |  | VPC216S4M-4Y | Mixed Ducted and Non-Ducted Indoor Units | 206000 | 10.45 | 21.9 | 232000 | 3.32 | 150000 | 2.39 | R-410A | 17.1667
213918744 | 1/1/2027 | SAMSUNG | HMSV-A-CB | AM216BXVGFH |  |  |  | AM216BXVGFH | Mixed Ducted and Non-Ducted Indoor Units | 206000 | 10.45 | 21.9 | 232000 | 3.32 | 150000 | 2.39 | R-410A | 17.1667
216602490 | 1/1/2027 | LENNOX | HMSV-A-CB | VPC240S4M-4Y |  |  |  | VPC240S4M-4Y | Ducted Indoor Units | 228000 | 10.6 | 22 | 258000 | 3.25 | 168000 | 2.45 | R-410A | 19
213893953 | 1/1/2027 | SAMSUNG | HMSV-A-CB | AM240BXVGFH |  |  |  | AM240BXVGFH | Ducted Indoor Units | 228000 | 10.6 | 22 | 258000 | 3.25 | 168000 | 2.45 | R-410A | 19
216602375 | 1/1/2027 | LENNOX | HMSV-A-CB | VPC144S4M-4G |  |  |  | VPC144S4M-4G | Mixed Ducted and Non-Ducted Indoor Units | 138000 | 11.4 | 23.5 | 154000 | 3.6 | 100000 | 2.64 | R-410A | 11.5
216602563 | 1/1/2027 | LENNOX | HMSV-A-CB | VPC144S4M-4G |  |  |  | VPC144S4M-4G | Non-Ducted Indoor Units | 138000 | 10.7 | 22.6 | 154000 | 3.52 | 100000 | 2.58 | R-410A | 11.5
216602467 | 1/1/2027 | LENNOX | HMSV-A-CB | VPC144S4M-4G |  |  |  | VPC144S4M-4G | Ducted Indoor Units | 138000 | 12.1 | 24.4 | 154000 | 3.68 | 100000 | 2.7 | R-410A | 11.5
213893997 | 1/1/2027 | SAMSUNG | HMSV-A-CB | AM144BXVGJH |  |  |  | AM144BXVGJH | Non-Ducted Indoor Units | 138000 | 10.7 | 22.6 | 154000 | 3.52 | 100000 | 2.58 | R-410A | 11.5
213893895 | 1/1/2027 | SAMSUNG | HMSV-A-CB | AM144BXVGJH |  |  |  | AM144BXVGJH | Mixed Ducted and Non-Ducted Indoor Units | 138000 | 11.4 | 23.5 | 154000 | 3.6 | 100000 | 2.64 | R-410A | 11.5
213893939 | 1/1/2027 | SAMSUNG | HMSV-A-CB | AM144BXVGJH |  |  |  | AM144BXVGJH | Ducted Indoor Units | 138000 | 12.1 | 24.4 | 154000 | 3.68 | 100000 | 2.7 | R-410A | 11.5
213893943 | 1/1/2027 | SAMSUNG | HMSV-A-CB | AM168BXVGJH |  |  |  | AM168BXVGJH | Ducted Indoor Units | 160000 | 11.1 | 23.3 | 180000 | 3.65 | 118000 | 2.55 | R-410A | 13.3333
213916418 | 1/1/2027 | SAMSUNG | HMSV-A-CB | AM168BXVGJH |  |  |  | AM168BXVGJH | Non-Ducted Indoor Units | 160000 | 10.1 | 25.4 | 180000 | 3.28 | 118000 | 2.35 | R-410A | 13.3333
216602473 | 1/1/2027 | LENNOX | HMSV-A-CB | VPC168S4M-4G |  |  |  | VPC168S4M-4G | Ducted Indoor Units | 160000 | 11.1 | 23.3 | 180000 | 3.65 | 118000 | 2.55 | R-410A | 13.3333
216602624 | 1/1/2027 | LENNOX | HMSV-A-CB | VPC168S4M-4G |  |  |  | VPC168S4M-4G | Non-Ducted Indoor Units | 160000 | 10.1 | 25.4 | 180000 | 3.28 | 118000 | 2.35 | R-410A | 13.3333
216602665 | 1/1/2027 | LENNOX | HMSV-A-CB | VPC168S4M-4G |  |  |  | VPC168S4M-4G | Mixed Ducted and Non-Ducted Indoor Units | 160000 | 10.6 | 24.35 | 180000 | 3.46 | 118000 | 2.45 | R-410A | 13.3333
213918738 | 1/1/2027 | SAMSUNG | HMSV-A-CB | AM168BXVGJH |  |  |  | AM168BXVGJH | Mixed Ducted and Non-Ducted Indoor Units | 160000 | 10.6 | 24.35 | 180000 | 3.46 | 118000 | 2.45 | R-410A | 13.3333
213918742 | 1/1/2027 | SAMSUNG | HMSV-A-CB | AM192BXVGJH |  |  |  | AM192BXVGJH | Mixed Ducted and Non-Ducted Indoor Units | 184000 | 11 | 23.3 | 206000 | 3.37 | 134000 | 2.43 | R-410A | 15.3333
216602675 | 1/1/2027 | LENNOX | HMSV-A-CB | VPC192S4M-4G |  |  |  | VPC192S4M-4G | Mixed Ducted and Non-Ducted Indoor Units | 184000 | 11 | 23.3 | 206000 | 3.37 | 134000 | 2.43 | R-410A | 15.3333
216602480 | 1/1/2027 | LENNOX | HMSV-A-CB | VPC192S4M-4G |  |  |  | VPC192S4M-4G | Ducted Indoor Units | 184000 | 11.8 | 24.1 | 206000 | 3.55 | 134000 | 2.65 | R-410A | 15.3333
213893947 | 1/1/2027 | SAMSUNG | HMSV-A-CB | AM192BXVGJH |  |  |  | AM192BXVGJH | Ducted Indoor Units | 184000 | 11.8 | 24.1 | 206000 | 3.55 | 134000 | 2.65 | R-410A | 15.3333
213893951 | 1/1/2027 | SAMSUNG | HMSV-A-CB | AM216BXVGJH |  |  |  | AM216BXVGJH | Ducted Indoor Units | 206000 | 10.9 | 22.3 | 232000 | 3.45 | 150000 | 2.6 | R-410A | 17.1667
216602486 | 1/1/2027 | LENNOX | HMSV-A-CB | VPC216S4M-4G |  |  |  | VPC216S4M-4G | Ducted Indoor Units | 206000 | 10.9 | 22.3 | 232000 | 3.45 | 150000 | 2.6 | R-410A | 17.1667
216602680 | 1/1/2027 | LENNOX | HMSV-A-CB | VPC216S4M-4G |  |  |  | VPC216S4M-4G | Mixed Ducted and Non-Ducted Indoor Units | 206000 | 10.45 | 21.9 | 232000 | 3.32 | 150000 | 2.39 | R-410A | 17.1667
213918746 | 1/1/2027 | SAMSUNG | HMSV-A-CB | AM216BXVGJH |  |  |  | AM216BXVGJH | Mixed Ducted and Non-Ducted Indoor Units | 206000 | 10.45 | 21.9 | 232000 | 3.32 | 150000 | 2.39 | R-410A | 17.1667
216602493 | 1/1/2027 | LENNOX | HMSV-A-CB | VPC240S4M-4G |  |  |  | VPC240S4M-4G | Ducted Indoor Units | 228000 | 10.6 | 22 | 258000 | 3.25 | 168000 | 2.45 | R-410A | 19
213893955 | 1/1/2027 | SAMSUNG | HMSV-A-CB | AM240BXVGJH |  |  |  | AM240BXVGJH | Ducted Indoor Units | 228000 | 10.6 | 22 | 258000 | 3.25 | 168000 | 2.45 | R-410A | 19
214826414 | 1/1/2027 | SAMSUNG | HMSR-A-CB | AM144BXVGFR |  |  |  | AM144DXVGQR | Mixed Ducted and Non-Ducted Indoor Units | 138000 | 11.4 | 23.5 | 154000 | 3.6 | 100000 | 2.64 | R-410A | 11.5
216602373 | 1/1/2027 | LENNOX | HMSR-A-CB | VRC144S4M-4Y |  |  |  | VRC144S4M-4Y | Mixed Ducted and Non-Ducted Indoor Units | 138000 | 11.4 | 23.5 | 154000 | 3.6 | 100000 | 2.64 | R-410A | 11.5
216602801 | 1/1/2027 | LENNOX | HMSR-A-CB | VRC144S4M-4Y |  |  |  | VRC144S4M-4J | Mixed Ducted and Non-Ducted Indoor Units | 138000 | 11.4 | 23.5 | 154000 | 3.6 | 100000 | 2.64 | R-410A | 11.5
216602562 | 1/1/2027 | LENNOX | HMSR-A-CB | VRC144S4M-4Y |  |  |  | VRC144S4M-4Y | Non-Ducted Indoor Units | 138000 | 10.7 | 22.6 | 154000 | 3.52 | 100000 | 2.58 | R-410A | 11.5
216602465 | 1/1/2027 | LENNOX | HMSR-A-CB | VRC144S4M-4Y |  |  |  | VRC144S4M-4Y | Ducted Indoor Units | 138000 | 12.1 | 24.4 | 154000 | 3.68 | 100000 | 2.7 | R-410A | 11.5
213893996 | 1/1/2027 | SAMSUNG | HMSR-A-CB | AM144BXVGFR |  |  |  | AM144BXVGFR | Non-Ducted Indoor Units | 138000 | 10.7 | 22.6 | 154000 | 3.52 | 100000 | 2.58 | R-410A | 11.5
213893894 | 1/1/2027 | SAMSUNG | HMSR-A-CB | AM144BXVGFR |  |  |  | AM144BXVGFR | Mixed Ducted and Non-Ducted Indoor Units | 138000 | 11.4 | 23.5 | 154000 | 3.6 | 100000 | 2.64 | R-410A | 11.5
213893938 | 1/1/2027 | SAMSUNG | HMSR-A-CB | AM144BXVGFR |  |  |  | AM144BXVGFR | Ducted Indoor Units | 138000 | 12.1 | 24.4 | 154000 | 3.68 | 100000 | 2.7 | R-410A | 11.5
213893942 | 1/1/2027 | SAMSUNG | HMSR-A-CB | AM168BXVGFR |  |  |  | AM168BXVGFR | Ducted Indoor Units | 160000 | 11.1 | 23.3 | 180000 | 3.65 | 118000 | 2.55 | R-410A | 13.3333
213916417 | 1/1/2027 | SAMSUNG | HMSR-A-CB | AM168BXVGFR |  |  |  | AM168BXVGFR | Non-Ducted Indoor Units | 160000 | 10.1 | 25.4 | 180000 | 3.28 | 118000 | 2.35 | R-410A | 13.3333
216602472 | 1/1/2027 | LENNOX | HMSR-A-CB | VRC168S4M-4Y |  |  |  | VRC168S4M-4Y | Ducted Indoor Units | 160000 | 11.1 | 23.3 | 180000 | 3.65 | 118000 | 2.55 | R-410A | 13.3333
216602623 | 1/1/2027 | LENNOX | HMSR-A-CB | VRC168S4M-4Y |  |  |  | VRC168S4M-4Y | Non-Ducted Indoor Units | 160000 | 10.1 | 25.4 | 180000 | 3.28 | 118000 | 2.35 | R-410A | 13.3333
216602804 | 1/1/2027 | LENNOX | HMSR-A-CB | VRC168S4M-4Y |  |  |  | VRC168S4M-4J | Mixed Ducted and Non-Ducted Indoor Units | 160000 | 10.6 | 24.35 | 180000 | 3.46 | 118000 | 2.45 | R-410A | 13.3333
216602663 | 1/1/2027 | LENNOX | HMSR-A-CB | VRC168S4M-4Y |  |  |  | VRC168S4M-4Y | Mixed Ducted and Non-Ducted Indoor Units | 160000 | 10.6 | 24.35 | 180000 | 3.46 | 118000 | 2.45 | R-410A | 13.3333
214826415 | 1/1/2027 | SAMSUNG | HMSR-A-CB | AM168BXVGFR |  |  |  | AM168DXVGQR | Mixed Ducted and Non-Ducted Indoor Units | 160000 | 10.6 | 24.35 | 180000 | 3.46 | 118000 | 2.45 | R-410A | 13.3333
213918737 | 1/1/2027 | SAMSUNG | HMSR-A-CB | AM168BXVGFR |  |  |  | AM168BXVGFR | Mixed Ducted and Non-Ducted Indoor Units | 160000 | 10.6 | 24.35 | 180000 | 3.46 | 118000 | 2.45 | R-410A | 13.3333
213918741 | 1/1/2027 | SAMSUNG | HMSR-A-CB | AM192BXVGFR |  |  |  | AM192BXVGFR | Mixed Ducted and Non-Ducted Indoor Units | 184000 | 11 | 23.3 | 206000 | 3.37 | 134000 | 2.43 | R-410A | 15.3333
214826416 | 1/1/2027 | SAMSUNG | HMSR-A-CB | AM192BXVGFR |  |  |  | AM192DXVGQR | Mixed Ducted and Non-Ducted Indoor Units | 184000 | 11 | 23.3 | 206000 | 3.37 | 134000 | 2.43 | R-410A | 15.3333
216602672 | 1/1/2027 | LENNOX | HMSR-A-CB | VRC192S4M-4Y |  |  |  | VRC192S4M-4Y | Mixed Ducted and Non-Ducted Indoor Units | 184000 | 11 | 23.3 | 206000 | 3.37 | 134000 | 2.43 | R-410A | 15.3333
216602806 | 1/1/2027 | LENNOX | HMSR-A-CB | VRC192S4M-4Y |  |  |  | VRC192S4M-4J | Mixed Ducted and Non-Ducted Indoor Units | 184000 | 11 | 23.3 | 206000 | 3.37 | 134000 | 2.43 | R-410A | 15.3333
216602478 | 1/1/2027 | LENNOX | HMSR-A-CB | VRC192S4M-4Y |  |  |  | VRC192S4M-4Y | Ducted Indoor Units | 184000 | 11.8 | 24.1 | 206000 | 3.55 | 134000 | 2.65 | R-410A | 15.3333
213893946 | 1/1/2027 | SAMSUNG | HMSR-A-CB | AM192BXVGFR |  |  |  | AM192BXVGFR | Ducted Indoor Units | 184000 | 11.8 | 24.1 | 206000 | 3.55 | 134000 | 2.65 | R-410A | 15.3333
213893950 | 1/1/2027 | SAMSUNG | HMSR-A-CB | AM216BXVGFR |  |  |  | AM216BXVGFR | Ducted Indoor Units | 206000 | 10.9 | 22.3 | 232000 | 3.45 | 150000 | 2.6 | R-410A | 17.1667
216602485 | 1/1/2027 | LENNOX | HMSR-A-CB | VRC216S4M-4Y |  |  |  | VRC216S4M-4Y | Ducted Indoor Units | 206000 | 10.9 | 22.3 | 232000 | 3.45 | 150000 | 2.6 | R-410A | 17.1667
216602808 | 1/1/2027 | LENNOX | HMSR-A-CB | VRC216S4M-4Y |  |  |  | VRC216S4M-4J | Mixed Ducted and Non-Ducted Indoor Units | 206000 | 10.45 | 21.9 | 232000 | 3.32 | 150000 | 2.39 | R-410A | 17.1667
216602679 | 1/1/2027 | LENNOX | HMSR-A-CB | VRC216S4M-4Y |  |  |  | VRC216S4M-4Y | Mixed Ducted and Non-Ducted Indoor Units | 206000 | 10.45 | 21.9 | 232000 | 3.32 | 150000 | 2.39 | R-410A | 17.1667
214826417 | 1/1/2027 | SAMSUNG | HMSR-A-CB | AM216BXVGFR |  |  |  | AM216DXVGQR | Mixed Ducted and Non-Ducted Indoor Units | 206000 | 10.45 | 21.9 | 232000 | 3.32 | 150000 | 2.39 | R-410A | 17.1667
213918745 | 1/1/2027 | SAMSUNG | HMSR-A-CB | AM216BXVGFR |  |  |  | AM216BXVGFR | Mixed Ducted and Non-Ducted Indoor Units | 206000 | 10.45 | 21.9 | 232000 | 3.32 | 150000 | 2.39 | R-410A | 17.1667
216602492 | 1/1/2027 | LENNOX | HMSR-A-CB | VRC240S4M-4Y |  |  |  | VRC240S4M-4Y | Ducted Indoor Units | 228000 | 10.6 | 22 | 258000 | 3.25 | 168000 | 2.45 | R-410A | 19
213893954 | 1/1/2027 | SAMSUNG | HMSR-A-CB | AM240BXVGFR |  |  |  | AM240BXVGFR | Ducted Indoor Units | 228000 | 10.6 | 22 | 258000 | 3.25 | 168000 | 2.45 | R-410A | 19
216602378 | 1/1/2027 | LENNOX | HMSR-A-CB | VRC144S4M-4G |  |  |  | VRC144S4M-4G | Mixed Ducted and Non-Ducted Indoor Units | 138000 | 11.4 | 23.5 | 154000 | 3.6 | 100000 | 2.64 | R-410A | 11.5
216602565 | 1/1/2027 | LENNOX | HMSR-A-CB | VRC144S4M-4G |  |  |  | VRC144S4M-4G | Non-Ducted Indoor Units | 138000 | 10.7 | 22.6 | 154000 | 3.52 | 100000 | 2.58 | R-410A | 11.5
216602469 | 1/1/2027 | LENNOX | HMSR-A-CB | VRC144S4M-4G |  |  |  | VRC144S4M-4G | Ducted Indoor Units | 138000 | 12.1 | 24.4 | 154000 | 3.68 | 100000 | 2.7 | R-410A | 11.5
213893998 | 1/1/2027 | SAMSUNG | HMSR-A-CB | AM144BXVGJR |  |  |  | AM144BXVGJR | Non-Ducted Indoor Units | 138000 | 10.7 | 22.6 | 154000 | 3.52 | 100000 | 2.58 | R-410A | 11.5
213893896 | 1/1/2027 | SAMSUNG | HMSR-A-CB | AM144BXVGJR |  |  |  | AM144BXVGJR | Mixed Ducted and Non-Ducted Indoor Units | 138000 | 11.4 | 23.5 | 154000 | 3.6 | 100000 | 2.64 | R-410A | 11.5
213893940 | 1/1/2027 | SAMSUNG | HMSR-A-CB | AM144BXVGJR |  |  |  | AM144BXVGJR | Ducted Indoor Units | 138000 | 12.1 | 24.4 | 154000 | 3.68 | 100000 | 2.7 | R-410A | 11.5
213893944 | 1/1/2027 | SAMSUNG | HMSR-A-CB | AM168BXVGJR |  |  |  | AM168BXVGJR | Ducted Indoor Units | 160000 | 11.1 | 23.3 | 180000 | 3.65 | 118000 | 2.55 | R-410A | 13.3333
213916419 | 1/1/2027 | SAMSUNG | HMSR-A-CB | AM168BXVGJR |  |  |  | AM168BXVGJR | Non-Ducted Indoor Units | 160000 | 10.1 | 25.4 | 180000 | 3.28 | 118000 | 2.35 | R-410A | 13.3333
216602475 | 1/1/2027 | LENNOX | HMSR-A-CB | VRC168S4M-4G |  |  |  | VRC168S4M-4G | Ducted Indoor Units | 160000 | 11.1 | 23.3 | 180000 | 3.65 | 118000 | 2.55 | R-410A | 13.3333
216602626 | 1/1/2027 | LENNOX | HMSR-A-CB | VRC168S4M-4G |  |  |  | VRC168S4M-4G | Non-Ducted Indoor Units | 160000 | 10.1 | 25.4 | 180000 | 3.28 | 118000 | 2.35 | R-410A | 13.3333
216602667 | 1/1/2027 | LENNOX | HMSR-A-CB | VRC168S4M-4G |  |  |  | VRC168S4M-4G | Mixed Ducted and Non-Ducted Indoor Units | 160000 | 10.6 | 24.35 | 180000 | 3.46 | 118000 | 2.45 | R-410A | 13.3333
213918739 | 1/1/2027 | SAMSUNG | HMSR-A-CB | AM168BXVGJR |  |  |  | AM168BXVGJR | Mixed Ducted and Non-Ducted Indoor Units | 160000 | 10.6 | 24.35 | 180000 | 3.46 | 118000 | 2.45 | R-410A | 13.3333
213918743 | 1/1/2027 | SAMSUNG | HMSR-A-CB | AM192BXVGJR |  |  |  | AM192BXVGJR | Mixed Ducted and Non-Ducted Indoor Units | 184000 | 11 | 23.3 | 206000 | 3.37 | 134000 | 2.43 | R-410A | 15.3333
216602676 | 1/1/2027 | LENNOX | HMSR-A-CB | VRC192S4M-4G |  |  |  | VRC192S4M-4G | Mixed Ducted and Non-Ducted Indoor Units | 184000 | 11 | 23.3 | 206000 | 3.37 | 134000 | 2.43 | R-410A | 15.3333
216602481 | 1/1/2027 | LENNOX | HMSR-A-CB | VRC192S4M-4G |  |  |  | VRC192S4M-4G | Ducted Indoor Units | 184000 | 11.8 | 24.1 | 206000 | 3.55 | 134000 | 2.65 | R-410A | 15.3333
213893948 | 1/1/2027 | SAMSUNG | HMSR-A-CB | AM192BXVGJR |  |  |  | AM192BXVGJR | Ducted Indoor Units | 184000 | 11.8 | 24.1 | 206000 | 3.55 | 134000 | 2.65 | R-410A | 15.3333
213893952 | 1/1/2027 | SAMSUNG | HMSR-A-CB | AM216BXVGJR |  |  |  | AM216BXVGJR | Ducted Indoor Units | 206000 | 10.9 | 22.3 | 232000 | 3.45 | 150000 | 2.6 | R-410A | 17.1667
216602488 | 1/1/2027 | LENNOX | HMSR-A-CB | VRC216S4M-4G |  |  |  | VRC216S4M-4G | Ducted Indoor Units | 206000 | 10.9 | 22.3 | 232000 | 3.45 | 150000 | 2.6 | R-410A | 17.1667
216602681 | 1/1/2027 | LENNOX | HMSR-A-CB | VRC216S4M-4G |  |  |  | VRC216S4M-4G | Mixed Ducted and Non-Ducted Indoor Units | 206000 | 10.45 | 21.9 | 232000 | 3.32 | 150000 | 2.39 | R-410A | 17.1667
213918747 | 1/1/2027 | SAMSUNG | HMSR-A-CB | AM216BXVGJR |  |  |  | AM216BXVGJR | Mixed Ducted and Non-Ducted Indoor Units | 206000 | 10.45 | 21.9 | 232000 | 3.32 | 150000 | 2.39 | R-410A | 17.1667
216602495 | 1/1/2027 | LENNOX | HMSR-A-CB | VRC240S4M-4G |  |  |  | VRC240S4M-4G | Ducted Indoor Units | 228000 | 10.6 | 22 | 258000 | 3.25 | 168000 | 2.45 | R-410A | 19
213893956 | 1/1/2027 | SAMSUNG | HMSR-A-CB | AM240BXVGJR |  |  |  | AM240BXVGJR | Ducted Indoor Units | 228000 | 10.6 | 22 | 258000 | 3.25 | 168000 | 2.45 | R-410A | 19
213916856 | 1/1/2027 | LG | HMSR-A-CB | ARUM144BTE5 |  |  |  | ARUM144BTE5 | Mixed Ducted and Non-Ducted Indoor Units | 138000 | 10.75 | 19.95 | 152000 | 3.68 | 98000 | 2.57 | R-410A | 11.5
213916298 | 1/1/2027 | LG | HMSR-A-CB | ARUM144BTE5 |  |  |  | ARUM144BTE5 | Ducted Indoor Units | 138000 | 11 | 18.2 | 152000 | 3.52 | 98000 | 2.48 | R-410A | 11.5
213916293 | 1/1/2027 | LG | HMSR-A-CB | ARUM144BTE5 |  |  |  | ARUM144BTE5 | Non-Ducted Indoor Units | 138000 | 10.5 | 21.7 | 152000 | 3.84 | 98000 | 2.67 | R-410A | 11.5
213916857 | 1/1/2027 | LG | HMSR-A-CB | ARUM168BTE5 |  |  |  | ARUM168BTE5 | Mixed Ducted and Non-Ducted Indoor Units | 160000 | 10.05 | 19.5 | 180000 | 3.38 | 117000 | 2.41 | R-410A | 13.3333
213916858 | 1/1/2027 | LG | HMSR-A-CB | ARUM192BTE5 |  |  |  | ARUM192BTE5 | Mixed Ducted and Non-Ducted Indoor Units | 184000 | 10.2 | 20.65 | 206000 | 3.52 | 134000 | 2.52 | R-410A | 15.3333
213916300 | 1/1/2027 | LG | HMSR-A-CB | ARUM192BTE5 |  |  |  | ARUM192BTE5 | Ducted Indoor Units | 184000 | 10.5 | 19.9 | 206000 | 3.3 | 134000 | 2.41 | R-410A | 15.3333
213916295 | 1/1/2027 | LG | HMSR-A-CB | ARUM192BTE5 |  |  |  | ARUM192BTE5 | Non-Ducted Indoor Units | 184000 | 9.9 | 21.4 | 206000 | 3.75 | 134000 | 2.64 | R-410A | 15.3333
213916864 | 1/1/2027 | LG | HMSR-A-CB | ARUM144DTE5 |  |  |  | ARUM144DTE5 | Mixed Ducted and Non-Ducted Indoor Units | 138000 | 10.75 | 19.95 | 152000 | 3.68 | 98000 | 2.57 | R-410A | 11.5
213916304 | 1/1/2027 | LG | HMSR-A-CB | ARUM144DTE5 |  |  |  | ARUM144DTE5 | Non-Ducted Indoor Units | 138000 | 10.5 | 21.7 | 152000 | 3.84 | 98000 | 2.67 | R-410A | 11.5
213916310 | 1/1/2027 | LG | HMSR-A-CB | ARUM144DTE5 |  |  |  | ARUM144DTE5 | Ducted Indoor Units | 138000 | 11 | 18.2 | 152000 | 3.52 | 98000 | 2.48 | R-410A | 11.5
213916865 | 1/1/2027 | LG | HMSR-A-CB | ARUM168DTE5 |  |  |  | ARUM168DTE5 | Mixed Ducted and Non-Ducted Indoor Units | 160000 | 10.05 | 19.5 | 180000 | 3.38 | 117000 | 2.41 | R-410A | 13.3333
213916866 | 1/1/2027 | LG | HMSR-A-CB | ARUM192DTE5 |  |  |  | ARUM192DTE5 | Mixed Ducted and Non-Ducted Indoor Units | 184000 | 10.2 | 20.65 | 206000 | 3.52 | 134000 | 2.52 | R-410A | 15.3333
213916306 | 1/1/2027 | LG | HMSR-A-CB | ARUM192DTE5 |  |  |  | ARUM192DTE5 | Non-Ducted Indoor Units | 184000 | 9.9 | 21.4 | 206000 | 3.75 | 134000 | 2.64 | R-410A | 15.3333
213916312 | 1/1/2027 | LG | HMSR-A-CB | ARUM192DTE5 |  |  |  | ARUM192DTE5 | Ducted Indoor Units | 184000 | 10.5 | 19.9 | 206000 | 3.3 | 134000 | 2.41 | R-410A | 15.3333
214432114 | 1/1/2027 | JOHNSON CONTROLS-HITACHI AIR CONDITIONING | HMSV-A-CB | TVAHP096B32S | TVAHP096B32S |  |  | TVAHP192B32H | Non-Ducted Indoor Units | 184000 | 10.7 | 18.3 | 206000 | 4.16 | 140000 | 2.51 | R-410A | 15.3333
214091583 | 1/1/2027 | JOHNSON CONTROLS-HITACHI AIR CONDITIONING | HMSV-A-CB | TVAHP144B32S |  |  |  | TVAHP144B32S | Non-Ducted Indoor Units | 138000 | 9.9 | 18.3 | 154000 | 3.42 | 110000 | 2.12 | R-410A | 11.5
214091440 | 1/1/2027 | JOHNSON CONTROLS-HITACHI AIR CONDITIONING | HMSV-A-CB | TVAHP168B32S |  |  |  | TVAHP168B32S | Ducted Indoor Units | 160000 | 9.9 | 18 | 180000 | 3.52 | 124000 | 2.26 | R-410A | 13.3333
214311042 | 1/1/2027 | JOHNSON CONTROLS-HITACHI AIR CONDITIONING | HMSV-A-CB | TVAHP096B42S | TVAHP096B42S |  |  | TVAHP192B42H | Non-Ducted Indoor Units | 184000 | 10.7 | 18.3 | 206000 | 4.16 | 140000 | 2.51 | R-410A | 15.3333
214091599 | 1/1/2027 | JOHNSON CONTROLS-HITACHI AIR CONDITIONING | HMSV-A-CB | TVAHP144B42S |  |  |  | TVAHP144B42S | Non-Ducted Indoor Units | 138000 | 9.9 | 18.3 | 154000 | 3.42 | 110000 | 2.12 | R-410A | 11.5
214091456 | 1/1/2027 | JOHNSON CONTROLS-HITACHI AIR CONDITIONING | HMSV-A-CB | TVAHP168B42S |  |  |  | TVAHP168B42S | Ducted Indoor Units | 160000 | 9.9 | 18 | 180000 | 3.52 | 124000 | 2.26 | R-410A | 13.3333
214311040 | 1/1/2027 | HITACHI | HMSV-A-CB | HVAHP096B32S | HVAHP096B32S |  |  | HVAHP192B32H | Non-Ducted Indoor Units | 184000 | 10.7 | 18.3 | 206000 | 4.16 | 140000 | 2.51 | R-410A | 15.3333
214091535 | 1/1/2027 | HITACHI | HMSV-A-CB | HVAHP144B32S |  |  |  | HVAHP144B32S | Non-Ducted Indoor Units | 138000 | 9.9 | 18.3 | 154000 | 3.42 | 110000 | 2.12 | R-410A | 11.5
214078207 | 1/1/2027 | HITACHI | HMSV-A-CB | HVAHP168B32S |  |  |  | HVAHP168B32S | Ducted Indoor Units | 160000 | 9.9 | 18 | 180000 | 3.52 | 124000 | 2.26 | R-410A | 13.3333
214432076 | 1/1/2027 | HITACHI | HMSV-A-CB | HVAHP096B42S | HVAHP096B42S |  |  | HVAHP192B42H | Non-Ducted Indoor Units | 184000 | 10.7 | 18.3 | 206000 | 4.16 | 140000 | 2.51 | R-410A | 15.3333
214091551 | 1/1/2027 | HITACHI | HMSV-A-CB | HVAHP144B42S |  |  |  | HVAHP144B42S | Non-Ducted Indoor Units | 138000 | 9.9 | 18.3 | 154000 | 3.42 | 110000 | 2.12 | R-410A | 11.5
214091408 | 1/1/2027 | HITACHI | HMSV-A-CB | HVAHP168B42S |  |  |  | HVAHP168B42S | Ducted Indoor Units | 160000 | 9.9 | 18 | 180000 | 3.52 | 124000 | 2.26 | R-410A | 13.3333
214432080 | 1/1/2027 | YORK | HMSV-A-CB | YVAHP096B32S | YVAHP096B32S |  |  | YVAHP192B32H | Non-Ducted Indoor Units | 184000 | 10.7 | 18.3 | 206000 | 4.16 | 140000 | 2.51 | R-410A | 15.3333
214091631 | 1/1/2027 | YORK | HMSV-A-CB | YVAHP144B32S |  |  |  | YVAHP144B32S | Non-Ducted Indoor Units | 138000 | 9.9 | 18.3 | 154000 | 3.42 | 110000 | 2.12 | R-410A | 11.5
214091488 | 1/1/2027 | YORK | HMSV-A-CB | YVAHP168B32S |  |  |  | YVAHP168B32S | Ducted Indoor Units | 160000 | 9.9 | 18 | 180000 | 3.52 | 124000 | 2.26 | R-410A | 13.3333
214432116 | 1/1/2027 | YORK | HMSV-A-CB | YVAHP096B42S | YVAHP096B42S |  |  | YVAHP192B42H | Non-Ducted Indoor Units | 184000 | 10.7 | 18.3 | 206000 | 4.16 | 140000 | 2.51 | R-410A | 15.3333
214091647 | 1/1/2027 | YORK | HMSV-A-CB | YVAHP144B42S |  |  |  | YVAHP144B42S | Non-Ducted Indoor Units | 138000 | 9.9 | 18.3 | 154000 | 3.42 | 110000 | 2.12 | R-410A | 11.5
214091504 | 1/1/2027 | YORK | HMSV-A-CB | YVAHP168B42S |  |  |  | YVAHP168B42S | Ducted Indoor Units | 160000 | 9.9 | 18 | 180000 | 3.52 | 124000 | 2.26 | R-410A | 13.3333
214432094 | 1/1/2027 | HITACHI | HMSR-A-CB | HVAHR096B42S | HVAHR096B42S |  |  | HVAHR192B42H | Non-Ducted Indoor Units | 184000 | 10.7 | 18.3 | 206000 | 4.16 | 140000 | 2.51 | R-410A | 15.3333
214094333 | 1/1/2027 | HITACHI | HMSR-A-CB | HVAHR144B42S |  |  |  | HVAHR144B42S | Non-Ducted Indoor Units | 138000 | 9.9 | 18.3 | 154000 | 3.42 | 110000 | 2.12 | R-410A | 11.5
214094182 | 1/1/2027 | HITACHI | HMSR-A-CB | HVAHR168B42S |  |  |  | HVAHR168B42S | Ducted Indoor Units | 160000 | 9.9 | 18 | 180000 | 3.52 | 124000 | 2.26 | R-410A | 13.3333
214432098 | 1/1/2027 | YORK | HMSR-A-CB | YVAHR096B32S | YVAHR096B32S |  |  | YVAHR192B32H | Non-Ducted Indoor Units | 184000 | 10.7 | 18.3 | 206000 | 4.16 | 140000 | 2.51 | R-410A | 15.3333
214094413 | 1/1/2027 | YORK | HMSR-A-CB | YVAHR144B32S |  |  |  | YVAHR144B32S | Non-Ducted Indoor Units | 138000 | 9.9 | 18.3 | 154000 | 3.42 | 110000 | 2.12 | R-410A | 11.5
214094262 | 1/1/2027 | YORK | HMSR-A-CB | YVAHR168B32S |  |  |  | YVAHR168B32S | Ducted Indoor Units | 160000 | 9.9 | 18 | 180000 | 3.52 | 124000 | 2.26 | R-410A | 13.3333
214432134 | 1/1/2027 | YORK | HMSR-A-CB | YVAHR096B42S | YVAHR096B42S |  |  | YVAHR192B42H | Non-Ducted Indoor Units | 184000 | 10.7 | 18.3 | 206000 | 4.16 | 140000 | 2.51 | R-410A | 15.3333
214094429 | 1/1/2027 | YORK | HMSR-A-CB | YVAHR144B42S |  |  |  | YVAHR144B42S | Non-Ducted Indoor Units | 138000 | 9.9 | 18.3 | 154000 | 3.42 | 110000 | 2.12 | R-410A | 11.5
214094278 | 1/1/2027 | YORK | HMSR-A-CB | YVAHR168B42S |  |  |  | YVAHR168B42S | Ducted Indoor Units | 160000 | 9.9 | 18 | 180000 | 3.52 | 124000 | 2.26 | R-410A | 13.3333
214432132 | 1/1/2027 | JOHNSON CONTROLS-HITACHI AIR CONDITIONING | HMSR-A-CB | TVAHR096B32S | TVAHR096B32S |  |  | TVAHR192B32H | Non-Ducted Indoor Units | 184000 | 10.7 | 18.3 | 206000 | 4.16 | 140000 | 2.51 | R-410A | 15.3333
214094365 | 1/1/2027 | JOHNSON CONTROLS-HITACHI AIR CONDITIONING | HMSR-A-CB | TVAHR144B32S |  |  |  | TVAHR144B32S | Non-Ducted Indoor Units | 138000 | 9.9 | 18.3 | 154000 | 3.42 | 110000 | 2.12 | R-410A | 11.5
214094214 | 1/1/2027 | JOHNSON CONTROLS-HITACHI AIR CONDITIONING | HMSR-A-CB | TVAHR168B32S |  |  |  | TVAHR168B32S | Ducted Indoor Units | 160000 | 9.9 | 18 | 180000 | 3.52 | 124000 | 2.26 | R-410A | 13.3333
214311059 | 1/1/2027 | JOHNSON CONTROLS-HITACHI AIR CONDITIONING | HMSR-A-CB | TVAHR096B42S | TVAHR096B42S |  |  | TVAHR192B42H | Non-Ducted Indoor Units | 184000 | 10.7 | 18.3 | 206000 | 4.16 | 140000 | 2.51 | R-410A | 15.3333
214094381 | 1/1/2027 | JOHNSON CONTROLS-HITACHI AIR CONDITIONING | HMSR-A-CB | TVAHR144B42S |  |  |  | TVAHR144B42S | Non-Ducted Indoor Units | 138000 | 9.9 | 18.3 | 154000 | 3.42 | 110000 | 2.12 | R-410A | 11.5
214094230 | 1/1/2027 | JOHNSON CONTROLS-HITACHI AIR CONDITIONING | HMSR-A-CB | TVAHR168B42S |  |  |  | TVAHR168B42S | Ducted Indoor Units | 160000 | 9.9 | 18 | 180000 | 3.52 | 124000 | 2.26 | R-410A | 13.3333
214311057 | 1/1/2027 | HITACHI | HMSR-A-CB | HVAHR096B32S | HVAHR096B32S |  |  | HVAHR192B32H | Non-Ducted Indoor Units | 184000 | 10.7 | 18.3 | 206000 | 4.16 | 140000 | 2.51 | R-410A | 15.3333
214094317 | 1/1/2027 | HITACHI | HMSR-A-CB | HVAHR144B32S |  |  |  | HVAHR144B32S | Non-Ducted Indoor Units | 138000 | 9.9 | 18.3 | 154000 | 3.42 | 110000 | 2.12 | R-410A | 11.5
214094166 | 1/1/2027 | HITACHI | HMSR-A-CB | HVAHR168B32S |  |  |  | HVAHR168B32S | Ducted Indoor Units | 160000 | 9.9 | 18 | 180000 | 3.52 | 124000 | 2.26 | R-410A | 13.3333
214432096 | 1/1/2027 | JOHNSON CONTROLS-HITACHI AIR CONDITIONING | HMSR-A-CB | TVAHR096B52S | TVAHR096B52S |  |  | TVAHR192B52H | Non-Ducted Indoor Units | 184000 | 10.7 | 18.3 | 206000 | 4.16 | 140000 | 2.51 | R-410A | 15.3333
214094397 | 1/1/2027 | JOHNSON CONTROLS-HITACHI AIR CONDITIONING | HMSR-A-CB | TVAHR144B52S |  |  |  | TVAHR144B52S | Non-Ducted Indoor Units | 138000 | 9.9 | 18.3 | 154000 | 3.42 | 110000 | 2.12 | R-410A | 11.5
214094246 | 1/1/2027 | JOHNSON CONTROLS-HITACHI AIR CONDITIONING | HMSR-A-CB | TVAHR168B52S |  |  |  | TVAHR168B52S | Ducted Indoor Units | 160000 | 9.9 | 18 | 180000 | 3.52 | 124000 | 2.26 | R-410A | 13.3333
214432130 | 1/1/2027 | HITACHI | HMSR-A-CB | HVAHR096B52S | HVAHR096B52S |  |  | HVAHR192B52H | Non-Ducted Indoor Units | 184000 | 10.7 | 18.3 | 206000 | 4.16 | 140000 | 2.51 | R-410A | 15.3333
214094349 | 1/1/2027 | HITACHI | HMSR-A-CB | HVAHR144B52S |  |  |  | HVAHR144B52S | Non-Ducted Indoor Units | 138000 | 9.9 | 18.3 | 154000 | 3.42 | 110000 | 2.12 | R-410A | 11.5
214094198 | 1/1/2027 | HITACHI | HMSR-A-CB | HVAHR168B52S |  |  |  | HVAHR168B52S | Ducted Indoor Units | 160000 | 9.9 | 18 | 180000 | 3.52 | 124000 | 2.26 | R-410A | 13.3333
214311061 | 1/1/2027 | YORK | HMSR-A-CB | YVAHR096B52S | YVAHR096B52S |  |  | YVAHR192B52H | Non-Ducted Indoor Units | 184000 | 10.7 | 18.3 | 206000 | 4.16 | 140000 | 2.51 | R-410A | 15.3333
214094445 | 1/1/2027 | YORK | HMSR-A-CB | YVAHR144B52S |  |  |  | YVAHR144B52S | Non-Ducted Indoor Units | 138000 | 9.9 | 18.3 | 154000 | 3.42 | 110000 | 2.12 | R-410A | 11.5
214094294 | 1/1/2027 | YORK | HMSR-A-CB | YVAHR168B52S |  |  |  | YVAHR168B52S | Ducted Indoor Units | 160000 | 9.9 | 18 | 180000 | 3.52 | 124000 | 2.26 | R-410A | 13.3333
214432078 | 1/1/2027 | JOHNSON CONTROLS-HITACHI AIR CONDITIONING | HMSV-A-CB | TVAHP096B52S | TVAHP096B52S |  |  | TVAHP192B52H | Non-Ducted Indoor Units | 184000 | 10.7 | 18.3 | 206000 | 4.16 | 140000 | 2.51 | R-410A | 15.3333
214091615 | 1/1/2027 | JOHNSON CONTROLS-HITACHI AIR CONDITIONING | HMSV-A-CB | TVAHP144B52S |  |  |  | TVAHP144B52S | Non-Ducted Indoor Units | 138000 | 9.9 | 18.3 | 154000 | 3.42 | 110000 | 2.12 | R-410A | 11.5
214091472 | 1/1/2027 | JOHNSON CONTROLS-HITACHI AIR CONDITIONING | HMSV-A-CB | TVAHP168B52S |  |  |  | TVAHP168B52S | Ducted Indoor Units | 160000 | 9.9 | 18 | 180000 | 3.52 | 124000 | 2.26 | R-410A | 13.3333
214432112 | 1/1/2027 | HITACHI | HMSV-A-CB | HVAHP096B52S | HVAHP096B52S |  |  | HVAHP192B52H | Non-Ducted Indoor Units | 184000 | 10.7 | 18.3 | 206000 | 4.16 | 140000 | 2.51 | R-410A | 15.3333
214091567 | 1/1/2027 | HITACHI | HMSV-A-CB | HVAHP144B52S |  |  |  | HVAHP144B52S | Non-Ducted Indoor Units | 138000 | 9.9 | 18.3 | 154000 | 3.42 | 110000 | 2.12 | R-410A | 11.5
214091424 | 1/1/2027 | HITACHI | HMSV-A-CB | HVAHP168B52S |  |  |  | HVAHP168B52S | Ducted Indoor Units | 160000 | 9.9 | 18 | 180000 | 3.52 | 124000 | 2.26 | R-410A | 13.3333
214311044 | 1/1/2027 | YORK | HMSV-A-CB | YVAHP096B52S | YVAHP096B52S |  |  | YVAHP192B52H | Non-Ducted Indoor Units | 184000 | 10.7 | 18.3 | 206000 | 4.16 | 140000 | 2.51 | R-410A | 15.3333
214091663 | 1/1/2027 | YORK | HMSV-A-CB | YVAHP144B52S |  |  |  | YVAHP144B52S | Non-Ducted Indoor Units | 138000 | 9.9 | 18.3 | 154000 | 3.42 | 110000 | 2.12 | R-410A | 11.5
214091520 | 1/1/2027 | YORK | HMSV-A-CB | YVAHP168B52S |  |  |  | YVAHP168B52S | Ducted Indoor Units | 160000 | 9.9 | 18 | 180000 | 3.52 | 124000 | 2.26 | R-410A | 13.3333
213916693 | 1/1/2027 | LG | HMSR-A-CB | ARUM144CTE5 |  |  |  | ARUM144CTE5 | Mixed Ducted and Non-Ducted Indoor Units | 138000 | 10.75 | 19.95 | 152000 | 3.68 | 98000 | 2.57 | R-410A | 11.5
213916326 | 1/1/2027 | LG | HMSR-A-CB | ARUM144CTE5 |  |  |  | ARUM144CTE5 | Ducted Indoor Units | 138000 | 11 | 18.2 | 152000 | 3.52 | 98000 | 2.48 | R-410A | 11.5
213916318 | 1/1/2027 | LG | HMSR-A-CB | ARUM144CTE5 |  |  |  | ARUM144CTE5 | Non-Ducted Indoor Units | 138000 | 10.5 | 21.7 | 152000 | 3.84 | 98000 | 2.67 | R-410A | 11.5
213916694 | 1/1/2027 | LG | HMSR-A-CB | ARUM168CTE5 |  |  |  | ARUM168CTE5 | Mixed Ducted and Non-Ducted Indoor Units | 160000 | 10.05 | 19.5 | 180000 | 3.38 | 117000 | 2.41 | R-410A | 13.3333
213916695 | 1/1/2027 | LG | HMSR-A-CB | ARUM192CTE5 |  |  |  | ARUM192CTE5 | Mixed Ducted and Non-Ducted Indoor Units | 184000 | 10.2 | 20.65 | 206000 | 3.52 | 134000 | 2.52 | R-410A | 15.3333
213916328 | 1/1/2027 | LG | HMSR-A-CB | ARUM192CTE5 |  |  |  | ARUM192CTE5 | Ducted Indoor Units | 184000 | 10.5 | 19.9 | 206000 | 3.3 | 134000 | 2.41 | R-410A | 15.3333
213916320 | 1/1/2027 | LG | HMSR-A-CB | ARUM192CTE5 |  |  |  | ARUM192CTE5 | Non-Ducted Indoor Units | 184000 | 9.9 | 21.4 | 206000 | 3.75 | 134000 | 2.64 | R-410A | 15.3333
213686145 | 1/1/2027 | HISENSE | HMSR-A-CB | AVWT-144FLFSH |  |  |  | AVWT-144FLFSH | Non-Ducted Indoor Units | 138000 | 11.4 | 25.5 | 150000 | 3.5 | 105000 | 2.41 | R-410A | 11.5
213686146 | 1/1/2027 | HISENSE | HMSR-A-CB | AVWT-144FLFSH |  |  |  | AVWT-144FLFSH | Mixed Ducted and Non-Ducted Indoor Units | 138000 | 10.95 | 23.25 | 150000 | 3.35 | 105000 | 2.34 | R-410A | 11.5
213686148 | 1/1/2027 | HISENSE | HMSR-A-CB | AVWT-168FLFSH |  |  |  | AVWT-168FLFSH | Non-Ducted Indoor Units | 160000 | 11.1 | 24.1 | 170000 | 3.39 | 115000 | 2.28 | R-410A | 13.3333
213686149 | 1/1/2027 | HISENSE | HMSR-A-CB | AVWT-168FLFSH |  |  |  | AVWT-168FLFSH | Mixed Ducted and Non-Ducted Indoor Units | 160000 | 10.75 | 22.45 | 170000 | 3.29 | 115000 | 2.16 | R-410A | 13.3333
213686151 | 1/1/2027 | HISENSE | HMSR-A-CB | AVWT-192FLFSH |  |  |  | AVWT-192FLFSH | Non-Ducted Indoor Units | 184000 | 11.2 | 24.5 | 200000 | 3.4 | 140000 | 2.43 | R-410A | 15.3333
213686152 | 1/1/2027 | HISENSE | HMSR-A-CB | AVWT-192FLFSH |  |  |  | AVWT-192FLFSH | Mixed Ducted and Non-Ducted Indoor Units | 184000 | 10.95 | 22.95 | 200000 | 3.31 | 140000 | 2.34 | R-410A | 15.3333
210135426 | 1/1/2027 | HISENSE | HMSR-A-CB | AVWT - 144FFFH |  |  |  | AVWT - 144FFFH | Mixed Ducted and Non-Ducted Indoor Units | 138000 | 10.95 | 23.25 | 150000 | 3.35 | 105000 | 2.34 | R-410A | 11.5
208758272 | 1/1/2027 | Cooper & Hunter | HMSR-A-CB | CHV6-120URB |  |  |  | CHV6-120URB | Mixed Ducted and Non-Ducted Indoor Units | 138000 | 10.95 | 23.25 | 150000 | 3.35 | 105000 | 2.34 | R-410A | 11.5
208758274 | 1/1/2027 | Cooper & Hunter | HMSR-A-CB | CHV6-144URB |  |  |  | CHV6-144URB | Non-Ducted Indoor Units | 138000 | 11.4 | 25.5 | 150000 | 3.5 | 105000 | 2.41 | R-410A | 11.5
210135414 | 1/1/2027 | HISENSE | HMSR-A-CB | AVWT - 144FFFH |  |  |  | AVWT - 144FFFH | Non-Ducted Indoor Units | 138000 | 11.4 | 25.5 | 150000 | 3.5 | 105000 | 2.41 | R-410A | 11.5
210135418 | 1/1/2027 | HISENSE | HMSR-A-CB | AVWT - 168FFFH |  |  |  | AVWT - 168FFFH | Ducted Indoor Units | 160000 | 10.9 | 20.8 | 170000 | 3.26 | 115000 | 2.07 | R-410A | 13.3333
210135419 | 1/1/2027 | HISENSE | HMSR-A-CB | AVWT - 168FFFH |  |  |  | AVWT - 168FFFH | Non-Ducted Indoor Units | 160000 | 11.1 | 24.1 | 170000 | 3.39 | 115000 | 2.28 | R-410A | 13.3333
208758276 | 1/1/2027 | Cooper & Hunter | HMSR-A-CB | CHV6-168URB |  |  |  | CHV6-168URB | Ducted Indoor Units | 160000 | 10.9 | 20.8 | 170000 | 3.26 | 115000 | 2.07 | R-410A | 13.3333
208758277 | 1/1/2027 | Cooper & Hunter | HMSR-A-CB | CHV6-168URB |  |  |  | CHV6-168URB | Non-Ducted Indoor Units | 160000 | 11.1 | 24.1 | 170000 | 3.39 | 115000 | 2.28 | R-410A | 13.3333
210135427 | 1/1/2027 | HISENSE | HMSR-A-CB | AVWT - 168FFFH |  |  |  | AVWT - 168FFFH | Mixed Ducted and Non-Ducted Indoor Units | 160000 | 11 | 22.45 | 170000 | 3.32 | 115000 | 2.17 | R-410A | 13.3333
210135428 | 1/1/2027 | HISENSE | HMSR-A-CB | AVWT - 192FFFH |  |  |  | AVWT - 192FFFH | Mixed Ducted and Non-Ducted Indoor Units | 184000 | 10.95 | 22.95 | 200000 | 3.31 | 140000 | 2.34 | R-410A | 15.3333
208758278 | 1/1/2027 | Cooper & Hunter | HMSR-A-CB | CHV6-168URB |  |  |  | CHV6-168URB | Mixed Ducted and Non-Ducted Indoor Units | 184000 | 10.95 | 22.95 | 200000 | 3.31 | 140000 | 2.34 | R-410A | 15.3333
208758280 | 1/1/2027 | Cooper & Hunter | HMSR-A-CB | CHV6-192URB |  |  |  | CHV6-192URB | Non-Ducted Indoor Units | 184000 | 11.2 | 24.5 | 200000 | 3.4 | 140000 | 2.43 | R-410A | 15.3333
210135416 | 1/1/2027 | HISENSE | HMSR-A-CB | AVWT - 192FFFH |  |  |  | AVWT - 192FFFH | Non-Ducted Indoor Units | 184000 | 11.2 | 24.5 | 200000 | 3.4 | 140000 | 2.43 | R-410A | 15.3333
214050519 | 1/1/2027 | Mitsubishi Electric | HMSR-A-CB | PURY-P96ZKMU-B | PURY-P96ZKMU-B |  |  | PURY-P192ZSKMU-B | Mixed Ducted and Non-Ducted Indoor Units | 184000 | 10.4 | 18.65 | 204000 | 3.42 | 142000 | 2.13 | R-410A | 15.3333
214050513 | 1/1/2027 | Mitsubishi Electric | HMSR-A-CB | PURY-P96ZKMU-B | PURY-P72ZKMU-B |  |  | PURY-P168ZSKMU-B | Mixed Ducted and Non-Ducted Indoor Units | 160000 | 10.7 | 18.3 | 178000 | 3.44 | 119000 | 2.12 | R-410A | 13.3333
213896345 | 1/1/2027 | Mitsubishi Electric | HMSR-A-CB | PURY-P96ZKMU-B | PURY-P96ZKMU-B |  |  | PURY-P192ZSKMU-B | Ducted Indoor Units | 184000 | 10.3 | 19.6 | 204000 | 3.48 | 142000 | 2.1 | R-410A | 15.3333
213896343 | 1/1/2027 | Mitsubishi Electric | HMSR-A-CB | PURY-P96ZKMU-B | PURY-P72ZKMU-B |  |  | PURY-P168ZSKMU-B | Ducted Indoor Units | 160000 | 10.6 | 19.1 | 178000 | 3.6 | 119000 | 2.13 | R-410A | 13.3333
213896322 | 1/1/2027 | Mitsubishi Electric | HMSV-A-CB | PUHY-P72ZKMU-B | PUHY-P120ZKMU-B |  |  | PUHY-P192ZSKMU-B | Ducted Indoor Units | 184000 | 11 | 18.7 | 204000 | 3.48 | 150000 | 2.45 | R-410A | 15.3333
213896320 | 1/1/2027 | Mitsubishi Electric | HMSV-A-CB | PUHY-P72ZKMU-B | PUHY-P96ZKMU-B |  |  | PUHY-P168ZSKMU-B | Ducted Indoor Units | 160000 | 11.3 | 20.7 | 178000 | 3.54 | 132000 | 2.6 | R-410A | 13.3333
213916481 | 1/1/2027 | Mitsubishi Electric | HMSV-A-CB | PUHY-P72ZKMU-B | PUHY-P96ZKMU-B |  |  | PUHY-P168ZSKMU-B | Mixed Ducted and Non-Ducted Indoor Units | 160000 | 11.35 | 19.95 | 178000 | 3.68 | 132000 | 2.39 | R-410A | 13.3333
213916482 | 1/1/2027 | Mitsubishi Electric | HMSV-A-CB | PUHY-P72ZKMU-B | PUHY-P120ZKMU-B |  |  | PUHY-P192ZSKMU-B | Mixed Ducted and Non-Ducted Indoor Units | 184000 | 10.8 | 18.25 | 204000 | 3.58 | 150000 | 2.31 | R-410A | 15.3333
213896285 | 1/1/2027 | Mitsubishi Electric | HMSV-A-CB | PUHY-P72ZKMU-B | PUHY-P96ZKMU-B |  |  | PUHY-P168ZSKMU-B | Non-Ducted Indoor Units | 160000 | 11.4 | 19.2 | 178000 | 3.83 | 132000 | 2.19 | R-410A | 13.3333
213916483 | 1/1/2027 | Mitsubishi Electric | HMSV-A-CB | PUHY-P96ZKMU-B | PUHY-P120ZKMU-B |  |  | PUHY-P216ZSKMU-B | Mixed Ducted and Non-Ducted Indoor Units | 206000 | 10.95 | 18.8 | 232000 | 3.53 | 164000 | 2.28 | R-410A | 17.1667
213896324 | 1/1/2027 | Mitsubishi Electric | HMSV-A-CB | PUHY-P96ZKMU-B | PUHY-P120ZKMU-B |  |  | PUHY-P216ZSKMU-B | Ducted Indoor Units | 206000 | 10.8 | 19.8 | 232000 | 3.51 | 164000 | 2.48 | R-410A | 17.1667
213896318 | 1/1/2027 | Mitsubishi Electric | HMSV-A-CB | PUHY-P144ZKMU-B |  |  |  | PUHY-P144ZKMU-B | Ducted Indoor Units | 138000 | 9.9 | 18.5 | 152000 | 3.46 | 109000 | 2.32 | R-410A | 11.5
218083297 |  | HITACHI | HMSV-A-CB | HVAHR144C33S | HVAHR144C33S |  |  | HVAHR288C33S* | Mixed Ducted and Non-Ducted Indoor Units | 276000 | 10.5 | 17.45 | 284000 | 3.41 | 198000 | 2.31 | R-32 | 23
218083315 |  | HITACHI | HMSR-A-CB | HVAHR144C33S | HVAHR144C33S |  |  | HVAHR288C33S | Mixed Ducted and Non-Ducted Indoor Units | 276000 | 10.5 | 17.45 | 284000 | 3.41 | 198000 | 2.31 | R-32 | 23
218083197 |  | HITACHI | HMSV-A-CB | HVAHR144C33S | HVAHR120C33S |  |  | HVAHR264C33S* | Non-Ducted Indoor Units | 252000 | 10.5 | 16.9 | 260000 | 3.88 | 174000 | 2.47 | R-32 | 21
218083198 |  | HITACHI | HMSV-A-CB | HVAHR144C33S | HVAHR144C33S |  |  | HVAHR288C33S* | Non-Ducted Indoor Units | 276000 | 10.7 | 19.2 | 284000 | 3.61 | 198000 | 2.49 | R-32 | 23
218083217 |  | HITACHI | HMSR-A-CB | HVAHR144C33S | HVAHR120C33S |  |  | HVAHR264C33S | Non-Ducted Indoor Units | 252000 | 10.5 | 16.9 | 260000 | 3.88 | 174000 | 2.47 | R-32 | 21
218083218 |  | HITACHI | HMSR-A-CB | HVAHR144C33S | HVAHR144C33S |  |  | HVAHR288C33S | Non-Ducted Indoor Units | 276000 | 10.7 | 19.2 | 284000 | 3.61 | 198000 | 2.49 | R-32 | 23
218083306 |  | HITACHI | HMSV-A-CB | HVAHR144C43S | HVAHR144C43S |  |  | HVAHR288C43S* | Mixed Ducted and Non-Ducted Indoor Units | 276000 | 10.5 | 17.45 | 284000 | 3.41 | 198000 | 2.31 | R-32 | 23
218083324 |  | HITACHI | HMSR-A-CB | HVAHR144C43S | HVAHR144C43S |  |  | HVAHR288C43S | Mixed Ducted and Non-Ducted Indoor Units | 276000 | 10.5 | 17.45 | 284000 | 3.41 | 198000 | 2.31 | R-32 | 23
218083227 |  | HITACHI | HMSR-A-CB | HVAHR144C43S | HVAHR120C43S |  |  | HVAHR264C43S | Non-Ducted Indoor Units | 252000 | 10.5 | 16.9 | 260000 | 3.88 | 174000 | 2.47 | R-32 | 21
218083228 |  | HITACHI | HMSR-A-CB | HVAHR144C43S | HVAHR144C43S |  |  | HVAHR288C43S | Non-Ducted Indoor Units | 276000 | 10.7 | 19.2 | 284000 | 3.61 | 198000 | 2.49 | R-32 | 23
218083207 |  | HITACHI | HMSV-A-CB | HVAHR144C43S | HVAHR120C43S |  |  | HVAHR264C43S* | Non-Ducted Indoor Units | 252000 | 10.5 | 16.9 | 260000 | 3.88 | 174000 | 2.47 | R-32 | 21
218083208 |  | HITACHI | HMSV-A-CB | HVAHR144C43S | HVAHR144C43S |  |  | HVAHR288C43S* | Non-Ducted Indoor Units | 276000 | 10.7 | 19.2 | 284000 | 3.61 | 198000 | 2.49 | R-32 | 23
216602721 | 1/1/2027 | LENNOX | HMSV-A-CB | VPC096S4M-4J | VPC240S4M-4J |  |  | VPC336S4M-4J | Ducted Indoor Units | 320000 | 10.5 | 19.8 | 360000 | 3.4 | 234000 | 2.3 | R-410A | 26.6667
216602736 | 1/1/2027 | LENNOX | HMSV-A-CB | VPC096S4M-4J | VPC168S4M-4J |  |  | VPC264S4M-4J | Non-Ducted Indoor Units | 252000 | 10.9 | 22.4 | 282000 | 3.32 | 184000 | 2.32 | R-410A | 21
216602737 | 1/1/2027 | LENNOX | HMSV-A-CB | VPC096S4M-4J | VPC192S4M-4J |  |  | VPC288S4M-4J | Non-Ducted Indoor Units | 274000 | 10.6 | 21.9 | 308000 | 3.3 | 200000 | 2.22 | R-410A | 22.8333
216602739 | 1/1/2027 | LENNOX | HMSV-A-CB | VPC096S4M-4J | VPC216S4M-4J |  |  | VPC312S4M-4J | Non-Ducted Indoor Units | 298000 | 10.1 | 20.5 | 334000 | 3.28 | 218000 | 2.28 | R-410A | 24.8333
216602813 | 1/1/2027 | LENNOX | HMSV-A-CB | VPC096S4M-4J | VPC168S4M-4J |  |  | VPC264S4M-4J | Ducted Indoor Units | 252000 | 11.1 | 19.7 | 282000 | 3.55 | 184000 | 2.4 | R-410A | 21
216602815 | 1/1/2027 | LENNOX | HMSV-A-CB | VPC096S4M-4J | VPC192S4M-4J |  |  | VPC288S4M-4J | Ducted Indoor Units | 274000 | 11.1 | 20.5 | 308000 | 3.5 | 200000 | 2.4 | R-410A | 22.8333
216602817 | 1/1/2027 | LENNOX | HMSV-A-CB | VPC096S4M-4J | VPC216S4M-4J |  |  | VPC312S4M-4J | Ducted Indoor Units | 298000 | 10.8 | 20 | 334000 | 3.45 | 218000 | 2.35 | R-410A | 24.8333
216602827 | 1/1/2027 | LENNOX | HMSV-A-CB | VPC096S4M-4J | VPC240S4M-4J |  |  | VPC336S4M-4J | Non-Ducted Indoor Units | 320000 | 10 | 20.9 | 360000 | 3.25 | 234000 | 2.26 | R-410A | 26.6667
216602864 | 1/1/2027 | LENNOX | HMSV-A-CB | VPC096S4M-4J | VPC168S4M-4J |  |  | VPC264S4M-4J | Mixed Ducted and Non-Ducted Indoor Units | 252000 | 11 | 21.05 | 282000 | 3.43 | 184000 | 2.36 | R-410A | 21
216602866 | 1/1/2027 | LENNOX | HMSV-A-CB | VPC096S4M-4J | VPC192S4M-4J |  |  | VPC288S4M-4J | Mixed Ducted and Non-Ducted Indoor Units | 274000 | 10.85 | 21.2 | 308000 | 3.4 | 200000 | 2.31 | R-410A | 22.8333
216602869 | 1/1/2027 | LENNOX | HMSV-A-CB | VPC096S4M-4J | VPC216S4M-4J |  |  | VPC312S4M-4J | Mixed Ducted and Non-Ducted Indoor Units | 298000 | 10.45 | 20.25 | 334000 | 3.36 | 218000 | 2.31 | R-410A | 24.8333
216602871 | 1/1/2027 | LENNOX | HMSV-A-CB | VPC096S4M-4J | VPC240S4M-4J |  |  | VPC336S4M-4J | Mixed Ducted and Non-Ducted Indoor Units | 320000 | 10.25 | 20.35 | 360000 | 3.32 | 234000 | 2.28 | R-410A | 26.6667
214826380 | 1/1/2027 | SAMSUNG | HMSV-A-CB | AM096DXVGQH | AM168DXVGQH |  |  | AM264DXVGQH | Non-Ducted Indoor Units | 252000 | 10.9 | 22.4 | 282000 | 3.32 | 184000 | 2.32 | R-410A | 21
214826381 | 1/1/2027 | SAMSUNG | HMSV-A-CB | AM096DXVGQH | AM192DXVGQH |  |  | AM288DXVGQH | Non-Ducted Indoor Units | 274000 | 10.6 | 21.9 | 308000 | 3.3 | 200000 | 2.22 | R-410A | 22.8333
214826382 | 1/1/2027 | SAMSUNG | HMSV-A-CB | AM096DXVGQH | AM216DXVGQH |  |  | AM312DXVGQH | Non-Ducted Indoor Units | 298000 | 10.1 | 20.5 | 334000 | 3.28 | 218000 | 2.28 | R-410A | 24.8333
214836585 | 1/1/2027 | SAMSUNG | HMSV-A-CB | AM096DXVGQH | AM168DXVGQH |  |  | AM264DXVGQH | Mixed Ducted and Non-Ducted Indoor Units | 252000 | 11 | 21.05 | 282000 | 3.43 | 184000 | 2.36 | R-410A | 21
214836586 | 1/1/2027 | SAMSUNG | HMSV-A-CB | AM096DXVGQH | AM192DXVGQH |  |  | AM288DXVGQH | Mixed Ducted and Non-Ducted Indoor Units | 274000 | 10.85 | 21.2 | 308000 | 3.4 | 200000 | 2.31 | R-410A | 22.8333
214836587 | 1/1/2027 | SAMSUNG | HMSV-A-CB | AM096DXVGQH | AM216DXVGQH |  |  | AM312DXVGQH | Mixed Ducted and Non-Ducted Indoor Units | 298000 | 10.45 | 20.25 | 334000 | 3.36 | 218000 | 2.31 | R-410A | 24.8333
214836588 | 1/1/2027 | SAMSUNG | HMSV-A-CB | AM096DXVGQH | AM240DXVGQH |  |  | AM336DXVGQH | Mixed Ducted and Non-Ducted Indoor Units | 320000 | 10.25 | 20.35 | 360000 | 3.32 | 234000 | 2.28 | R-410A | 26.6667
214833153 | 1/1/2027 | SAMSUNG | HMSV-A-CB | AM096DXVGQH | AM168DXVGQH |  |  | AM264DXVGQH | Ducted Indoor Units | 252000 | 11.1 | 19.7 | 282000 | 3.55 | 184000 | 2.4 | R-410A | 21
214833154 | 1/1/2027 | SAMSUNG | HMSV-A-CB | AM096DXVGQH | AM192DXVGQH |  |  | AM288DXVGQH | Ducted Indoor Units | 274000 | 11.1 | 20.5 | 308000 | 3.5 | 200000 | 2.4 | R-410A | 22.8333
214833155 | 1/1/2027 | SAMSUNG | HMSV-A-CB | AM096DXVGQH | AM216DXVGQH |  |  | AM312DXVGQH | Ducted Indoor Units | 298000 | 10.8 | 20 | 334000 | 3.45 | 218000 | 2.35 | R-410A | 24.8333
214833161 | 1/1/2027 | SAMSUNG | HMSV-A-CB | AM096DXVGQH | AM240DXVGQH |  |  | AM336DXVGQH | Non-Ducted Indoor Units | 320000 | 10 | 20.9 | 360000 | 3.25 | 234000 | 2.26 | R-410A | 26.6667
214826371 | 1/1/2027 | SAMSUNG | HMSV-A-CB | AM096DXVGQH | AM240DXVGQH |  |  | AM336DXVGQH | Ducted Indoor Units | 320000 | 10.5 | 19.8 | 360000 | 3.4 | 234000 | 2.3 | R-410A | 26.6667
214833159 | 1/1/2027 | SAMSUNG | HMSV-A-CB | AM120DXVGQH | AM120DXVGQH | AM192DXVGQH |  | AM432DXVGQH | Ducted Indoor Units | 412000 | 9.3 | 17.9 | 462000 | 3.25 | 300000 | 2.35 | R-410A | 34.3333
214833165 | 1/1/2027 | SAMSUNG | HMSV-A-CB | AM120DXVGQH | AM120DXVGQH | AM192DXVGQH |  | AM432DXVGQH | Non-Ducted Indoor Units | 412000 | 9.2 | 17.4 | 462000 | 3.3 | 300000 | 2.17 | R-410A | 34.3333
214833166 | 1/1/2027 | SAMSUNG | HMSV-A-CB | AM120DXVGQH | AM144DXVGQH | AM192DXVGQH |  | AM456DXVGQH | Non-Ducted Indoor Units | 436000 | 9.1 | 16.4 | 488000 | 3.25 | 320000 | 2.07 | R-410A | 36.3333
214833156 | 1/1/2027 | SAMSUNG | HMSV-A-CB | AM120DXVGQH | AM240DXVGQH |  |  | AM360DXVGQH | Ducted Indoor Units | 342000 | 10 | 19.3 | 386000 | 3.4 | 250000 | 2.3 | R-410A | 28.5
214836589 | 1/1/2027 | SAMSUNG | HMSV-A-CB | AM120DXVGQH | AM240DXVGQH |  |  | AM360DXVGQH | Mixed Ducted and Non-Ducted Indoor Units | 342000 | 9.85 | 19.95 | 386000 | 3.31 | 250000 | 2.24 | R-410A | 28.5
214836592 | 1/1/2027 | SAMSUNG | HMSV-A-CB | AM120DXVGQH | AM120DXVGQH | AM192DXVGQH |  | AM432DXVGQH | Mixed Ducted and Non-Ducted Indoor Units | 412000 | 9.25 | 17.65 | 462000 | 3.27 | 300000 | 2.26 | R-410A | 34.3333
216602873 | 1/1/2027 | LENNOX | HMSV-A-CB | VPC120S4M-4J | VPC240S4M-4J |  |  | VPC360S4M-4J | Mixed Ducted and Non-Ducted Indoor Units | 342000 | 9.85 | 19.95 | 386000 | 3.31 | 250000 | 2.24 | R-410A | 28.5
216602880 | 1/1/2027 | LENNOX | HMSV-A-CB | VPC120S4M-4J | VPC120S4M-4J | VPC192S4M-4J |  | VPC432S4M-4J | Mixed Ducted and Non-Ducted Indoor Units | 412000 | 9.25 | 17.65 | 462000 | 3.27 | 300000 | 2.26 | R-410A | 34.3333
216602835 | 1/1/2027 | LENNOX | HMSV-A-CB | VPC120S4M-4J | VPC120S4M-4J | VPC192S4M-4J |  | VPC432S4M-4J | Non-Ducted Indoor Units | 412000 | 9.2 | 17.4 | 462000 | 3.3 | 300000 | 2.17 | R-410A | 34.3333
216602837 | 1/1/2027 | LENNOX | HMSV-A-CB | VPC120S4M-4J | VPC144S4M-4J | VPC192S4M-4J |  | VPC456S4M-4J | Non-Ducted Indoor Units | 436000 | 9.1 | 16.4 | 488000 | 3.25 | 320000 | 2.07 | R-410A | 36.3333
216602824 | 1/1/2027 | LENNOX | HMSV-A-CB | VPC120S4M-4J | VPC120S4M-4J | VPC192S4M-4J |  | VPC432S4M-4J | Ducted Indoor Units | 412000 | 9.3 | 17.9 | 462000 | 3.25 | 300000 | 2.35 | R-410A | 34.3333
216602819 | 1/1/2027 | LENNOX | HMSV-A-CB | VPC120S4M-4J | VPC240S4M-4J |  |  | VPC360S4M-4J | Ducted Indoor Units | 342000 | 10 | 19.3 | 386000 | 3.4 | 250000 | 2.3 | R-410A | 28.5
216602820 | 1/1/2027 | LENNOX | HMSV-A-CB | VPC192S4M-4J | VPC192S4M-4J |  |  | VPC384S4M-4J | Ducted Indoor Units | 366000 | 10.2 | 18.9 | 412000 | 3.3 | 268000 | 2.35 | R-410A | 30.5
216602822 | 1/1/2027 | LENNOX | HMSV-A-CB | VPC192S4M-4J | VPC216S4M-4J |  |  | VPC408S4M-4J | Ducted Indoor Units | 388000 | 9.5 | 18.6 | 438000 | 3.3 | 284000 | 2.35 | R-410A | 32.3333
216602831 | 1/1/2027 | LENNOX | HMSV-A-CB | VPC192S4M-4J | VPC192S4M-4J |  |  | VPC384S4M-4J | Non-Ducted Indoor Units | 366000 | 9.6 | 18.9 | 412000 | 3.3 | 268000 | 2.2 | R-410A | 30.5
216602834 | 1/1/2027 | LENNOX | HMSV-A-CB | VPC192S4M-4J | VPC216S4M-4J |  |  | VPC408S4M-4J | Non-Ducted Indoor Units | 388000 | 9.5 | 18.7 | 438000 | 3.25 | 284000 | 2.15 | R-410A | 32.3333
216602876 | 1/1/2027 | LENNOX | HMSV-A-CB | VPC192S4M-4J | VPC192S4M-4J |  |  | VPC384S4M-4J | Mixed Ducted and Non-Ducted Indoor Units | 366000 | 9.9 | 18.9 | 412000 | 3.3 | 268000 | 2.27 | R-410A | 30.5
216602878 | 1/1/2027 | LENNOX | HMSV-A-CB | VPC192S4M-4J | VPC216S4M-4J |  |  | VPC408S4M-4J | Mixed Ducted and Non-Ducted Indoor Units | 388000 | 9.5 | 18.65 | 438000 | 3.27 | 284000 | 2.25 | R-410A | 32.3333
214836590 | 1/1/2027 | SAMSUNG | HMSV-A-CB | AM192DXVGQH | AM192DXVGQH |  |  | AM384DXVGQH | Mixed Ducted and Non-Ducted Indoor Units | 366000 | 9.9 | 18.9 | 412000 | 3.3 | 268000 | 2.27 | R-410A | 30.5
214836591 | 1/1/2027 | SAMSUNG | HMSV-A-CB | AM192DXVGQH | AM216DXVGQH |  |  | AM408DXVGQH | Mixed Ducted and Non-Ducted Indoor Units | 388000 | 9.5 | 18.65 | 438000 | 3.27 | 284000 | 2.25 | R-410A | 32.3333
214833157 | 1/1/2027 | SAMSUNG | HMSV-A-CB | AM192DXVGQH | AM192DXVGQH |  |  | AM384DXVGQH | Ducted Indoor Units | 366000 | 10.2 | 18.9 | 412000 | 3.3 | 268000 | 2.35 | R-410A | 30.5
214833158 | 1/1/2027 | SAMSUNG | HMSV-A-CB | AM192DXVGQH | AM216DXVGQH |  |  | AM408DXVGQH | Ducted Indoor Units | 388000 | 9.5 | 18.6 | 438000 | 3.3 | 284000 | 2.35 | R-410A | 32.3333
214833163 | 1/1/2027 | SAMSUNG | HMSV-A-CB | AM192DXVGQH | AM192DXVGQH |  |  | AM384DXVGQH | Non-Ducted Indoor Units | 366000 | 9.6 | 18.9 | 412000 | 3.3 | 268000 | 2.2 | R-410A | 30.5
214833164 | 1/1/2027 | SAMSUNG | HMSV-A-CB | AM192DXVGQH | AM216DXVGQH |  |  | AM408DXVGQH | Non-Ducted Indoor Units | 388000 | 9.5 | 18.7 | 438000 | 3.25 | 284000 | 2.15 | R-410A | 32.3333
216602754 | 1/1/2027 | LENNOX | HMSR-A-CB | VRC096S4M-4J | VRC240S4M-4J |  |  | VRC336S4M-4J | Ducted Indoor Units | 320000 | 10.5 | 19.8 | 360000 | 3.4 | 234000 | 2.3 | R-410A | 26.6667
216602771 | 1/1/2027 | LENNOX | HMSR-A-CB | VRC096S4M-4J | VRC168S4M-4J |  |  | VRC264S4M-4J | Non-Ducted Indoor Units | 252000 | 10.9 | 22.4 | 282000 | 3.32 | 184000 | 2.32 | R-410A | 21
216602772 | 1/1/2027 | LENNOX | HMSR-A-CB | VRC096S4M-4J | VRC192S4M-4J |  |  | VRC288S4M-4J | Non-Ducted Indoor Units | 274000 | 10.6 | 21.9 | 308000 | 3.3 | 200000 | 2.22 | R-410A | 22.8333
216602774 | 1/1/2027 | LENNOX | HMSR-A-CB | VRC096S4M-4J | VRC216S4M-4J |  |  | VRC312S4M-4J | Non-Ducted Indoor Units | 298000 | 10.1 | 20.5 | 334000 | 3.28 | 218000 | 2.28 | R-410A | 24.8333
216602884 | 1/1/2027 | LENNOX | HMSR-A-CB | VRC096S4M-4Y | VRC168S4M-4J |  |  | VRC264S4M-4J | Mixed Ducted and Non-Ducted Indoor Units | 252000 | 11 | 21.05 | 282000 | 3.43 | 184000 | 2.36 | R-410A | 21
216602886 | 1/1/2027 | LENNOX | HMSR-A-CB | VRC096S4M-4Y | VRC192S4M-4J |  |  | VRC288S4M-4J | Mixed Ducted and Non-Ducted Indoor Units | 274000 | 10.85 | 21.2 | 308000 | 3.4 | 200000 | 2.31 | R-410A | 22.8333
216602889 | 1/1/2027 | LENNOX | HMSR-A-CB | VRC096S4M-4Y | VRC216S4M-4J |  |  | VRC312S4M-4J | Mixed Ducted and Non-Ducted Indoor Units | 298000 | 10.45 | 20.25 | 334000 | 3.36 | 218000 | 2.31 | R-410A | 24.8333
216602891 | 1/1/2027 | LENNOX | HMSR-A-CB | VRC096S4M-4Y | VRC240S4M-4J |  |  | VRC336S4M-4J | Mixed Ducted and Non-Ducted Indoor Units | 320000 | 10.25 | 20.35 | 360000 | 3.32 | 234000 | 2.28 | R-410A | 26.6667
216602839 | 1/1/2027 | LENNOX | HMSR-A-CB | VRC096S4M-4J | VRC168S4M-4J |  |  | VRC264S4M-4J | Ducted Indoor Units | 252000 | 11.1 | 19.7 | 282000 | 3.55 | 184000 | 2.4 | R-410A | 21
216602841 | 1/1/2027 | LENNOX | HMSR-A-CB | VRC096S4M-4J | VRC192S4M-4J |  |  | VRC288S4M-4J | Ducted Indoor Units | 274000 | 11.1 | 20.5 | 308000 | 3.5 | 200000 | 2.4 | R-410A | 22.8333
216602842 | 1/1/2027 | LENNOX | HMSR-A-CB | VRC096S4M-4J | VRC216S4M-4J |  |  | VRC312S4M-4J | Ducted Indoor Units | 298000 | 10.8 | 20 | 334000 | 3.45 | 218000 | 2.35 | R-410A | 24.8333
216602853 | 1/1/2027 | LENNOX | HMSR-A-CB | VRC096S4M-4J | VRC240S4M-4J |  |  | VRC336S4M-4J | Non-Ducted Indoor Units | 320000 | 10 | 20.9 | 360000 | 3.25 | 234000 | 2.26 | R-410A | 26.6667
216598841 | 1/1/2027 | SAMSUNG | HMSR-A-CB | AM096DXVGQR | AM240DXVGQR |  |  | AM336DXVGQR | Ducted Indoor Units | 320000 | 10.5 | 19.8 | 360000 | 3.4 | 234000 | 2.3 | R-410A | 26.6667
216598842 | 1/1/2027 | SAMSUNG | HMSR-A-CB | AM096DXVGQR | AM168DXVGQR |  |  | AM264DXVGQR | Non-Ducted Indoor Units | 252000 | 10.9 | 22.4 | 282000 | 3.32 | 184000 | 2.32 | R-410A | 21
216598843 | 1/1/2027 | SAMSUNG | HMSR-A-CB | AM096DXVGQR | AM192DXVGQR |  |  | AM288DXVGQR | Non-Ducted Indoor Units | 274000 | 10.6 | 21.9 | 308000 | 3.3 | 200000 | 2.22 | R-410A | 22.8333
216598844 | 1/1/2027 | SAMSUNG | HMSR-A-CB | AM096DXVGQR | AM216DXVGQR |  |  | AM312DXVGQR | Non-Ducted Indoor Units | 298000 | 10.1 | 20.5 | 334000 | 3.28 | 218000 | 2.28 | R-410A | 24.8333
216598845 | 1/1/2027 | SAMSUNG | HMSR-A-CB | AM096DXVGQR | AM168DXVGQR |  |  | AM264DXVGQR | Ducted Indoor Units | 252000 | 11.1 | 19.7 | 282000 | 3.55 | 184000 | 2.4 | R-410A | 21
216598846 | 1/1/2027 | SAMSUNG | HMSR-A-CB | AM096DXVGQR | AM192DXVGQR |  |  | AM288DXVGQR | Ducted Indoor Units | 274000 | 11.1 | 20.5 | 308000 | 3.5 | 200000 | 2.4 | R-410A | 22.8333
216598847 | 1/1/2027 | SAMSUNG | HMSR-A-CB | AM096DXVGQR | AM216DXVGQR |  |  | AM312DXVGQR | Ducted Indoor Units | 298000 | 10.8 | 20 | 334000 | 3.45 | 218000 | 2.35 | R-410A | 24.8333
216598853 | 1/1/2027 | SAMSUNG | HMSR-A-CB | AM096DXVGQR | AM240DXVGQR |  |  | AM336DXVGQR | Non-Ducted Indoor Units | 320000 | 10 | 20.9 | 360000 | 3.25 | 234000 | 2.26 | R-410A | 26.6667
216598859 | 1/1/2027 | SAMSUNG | HMSR-A-CB | AM096DXVGQR | AM168DXVGQR |  |  | AM264DXVGQR | Mixed Ducted and Non-Ducted Indoor Units | 252000 | 11 | 21.05 | 282000 | 3.43 | 184000 | 2.36 | R-410A | 21
216598860 | 1/1/2027 | SAMSUNG | HMSR-A-CB | AM096DXVGQR | AM192DXVGQR |  |  | AM288DXVGQR | Mixed Ducted and Non-Ducted Indoor Units | 274000 | 10.85 | 21.2 | 308000 | 3.4 | 200000 | 2.31 | R-410A | 22.8333
216598861 | 1/1/2027 | SAMSUNG | HMSR-A-CB | AM096DXVGQR | AM216DXVGQR |  |  | AM312DXVGQR | Mixed Ducted and Non-Ducted Indoor Units | 298000 | 10.45 | 20.25 | 334000 | 3.36 | 218000 | 2.31 | R-410A | 24.8333
216598862 | 1/1/2027 | SAMSUNG | HMSR-A-CB | AM096DXVGQR | AM240DXVGQR |  |  | AM336DXVGQR | Mixed Ducted and Non-Ducted Indoor Units | 320000 | 10.25 | 20.35 | 360000 | 3.32 | 234000 | 2.28 | R-410A | 26.6667
216598863 | 1/1/2027 | SAMSUNG | HMSR-A-CB | AM120DXVGQR | AM240DXVGQR |  |  | AM360DXVGQR | Mixed Ducted and Non-Ducted Indoor Units | 342000 | 9.85 | 19.95 | 386000 | 3.31 | 250000 | 2.24 | R-410A | 28.5
216598857 | 1/1/2027 | SAMSUNG | HMSR-A-CB | AM120DXVGQR | AM120DXVGQR | AM192DXVGQR |  | AM432DXVGQR | Non-Ducted Indoor Units | 412000 | 9.2 | 17.4 | 462000 | 3.3 | 300000 | 2.17 | R-410A | 34.3333
216598858 | 1/1/2027 | SAMSUNG | HMSR-A-CB | AM120DXVGQR | AM144DXVGQR | AM192DXVGQR |  | AM456DXVGQR | Non-Ducted Indoor Units | 436000 | 9.1 | 16.4 | 488000 | 3.25 | 320000 | 2.07 | R-410A | 36.3333
216598866 | 1/1/2027 | SAMSUNG | HMSR-A-CB | AM120DXVGQR | AM120DXVGQR | AM192DXVGQR |  | AM432DXVGQR | Mixed Ducted and Non-Ducted Indoor Units | 412000 | 9.25 | 17.65 | 462000 | 3.27 | 300000 | 2.26 | R-410A | 34.3333
216598851 | 1/1/2027 | SAMSUNG | HMSR-A-CB | AM120DXVGQR | AM120DXVGQR | AM192DXVGQR |  | AM432DXVGQR | Ducted Indoor Units | 412000 | 9.3 | 17.9 | 462000 | 3.25 | 300000 | 2.35 | R-410A | 34.3333
216598848 | 1/1/2027 | SAMSUNG | HMSR-A-CB | AM120DXVGQR | AM240DXVGQR |  |  | AM360DXVGQR | Ducted Indoor Units | 342000 | 10 | 19.3 | 386000 | 3.4 | 250000 | 2.3 | R-410A | 28.5
216602849 | 1/1/2027 | LENNOX | HMSR-A-CB | VRC120S4M-4J | VRC120S4M-4J | VRC192S4M-4J |  | VRC432S4M-4J | Ducted Indoor Units | 412000 | 9.3 | 17.9 | 462000 | 3.25 | 300000 | 2.35 | R-410A | 34.3333
216602860 | 1/1/2027 | LENNOX | HMSR-A-CB | VRC120S4M-4J | VRC120S4M-4J | VRC192S4M-4J |  | VRC432S4M-4J | Non-Ducted Indoor Units | 412000 | 9.2 | 17.4 | 462000 | 3.3 | 300000 | 2.17 | R-410A | 34.3333
216602862 | 1/1/2027 | LENNOX | HMSR-A-CB | VRC120S4M-4J | VRC144S4M-4J | VRC192S4M-4J |  | VRC456S4M-4J | Non-Ducted Indoor Units | 436000 | 9.1 | 16.4 | 488000 | 3.25 | 320000 | 2.07 | R-410A | 36.3333
216602844 | 1/1/2027 | LENNOX | HMSR-A-CB | VRC120S4M-4J | VRC240S4M-4J |  |  | VRC360S4M-4J | Ducted Indoor Units | 342000 | 10 | 19.3 | 386000 | 3.4 | 250000 | 2.3 | R-410A | 28.5
216602893 | 1/1/2027 | LENNOX | HMSR-A-CB | VRC120S4M-4Y | VRC240S4M-4J |  |  | VRC360S4M-4J | Mixed Ducted and Non-Ducted Indoor Units | 342000 | 9.85 | 19.95 | 386000 | 3.31 | 250000 | 2.24 | R-410A | 28.5
216602900 | 1/1/2027 | LENNOX | HMSR-A-CB | VRC120S4M-4Y | VRC120S4M-4J | VRC192S4M-4J |  | VRC432S4M-4J | Mixed Ducted and Non-Ducted Indoor Units | 412000 | 9.25 | 17.65 | 462000 | 3.27 | 300000 | 2.26 | R-410A | 34.3333
216602895 | 1/1/2027 | LENNOX | HMSR-A-CB | VRC192S4M-4Y | VRC192S4M-4J |  |  | VRC384S4M-4J | Mixed Ducted and Non-Ducted Indoor Units | 366000 | 9.9 | 18.9 | 412000 | 3.3 | 268000 | 2.27 | R-410A | 30.5
216602898 | 1/1/2027 | LENNOX | HMSR-A-CB | VRC192S4M-4Y | VRC216S4M-4J |  |  | VRC408S4M-4J | Mixed Ducted and Non-Ducted Indoor Units | 388000 | 9.5 | 18.65 | 438000 | 3.27 | 284000 | 2.25 | R-410A | 32.3333
216602846 | 1/1/2027 | LENNOX | HMSR-A-CB | VRC192S4M-4J | VRC192S4M-4J |  |  | VRC384S4M-4J | Ducted Indoor Units | 366000 | 10.2 | 18.9 | 412000 | 3.3 | 268000 | 2.35 | R-410A | 30.5
216602847 | 1/1/2027 | LENNOX | HMSR-A-CB | VRC192S4M-4J | VRC216S4M-4J |  |  | VRC408S4M-4J | Ducted Indoor Units | 388000 | 9.5 | 18.6 | 438000 | 3.3 | 284000 | 2.35 | R-410A | 32.3333
216602856 | 1/1/2027 | LENNOX | HMSR-A-CB | VRC192S4M-4J | VRC192S4M-4J |  |  | VRC384S4M-4J | Non-Ducted Indoor Units | 366000 | 9.6 | 18.9 | 412000 | 3.3 | 268000 | 2.2 | R-410A | 30.5
216602858 | 1/1/2027 | LENNOX | HMSR-A-CB | VRC192S4M-4J | VRC216S4M-4J |  |  | VRC408S4M-4J | Non-Ducted Indoor Units | 388000 | 9.5 | 18.7 | 438000 | 3.25 | 284000 | 2.15 | R-410A | 32.3333
216598849 | 1/1/2027 | SAMSUNG | HMSR-A-CB | AM192DXVGQR | AM192DXVGQR |  |  | AM384DXVGQR | Ducted Indoor Units | 366000 | 10.2 | 18.9 | 412000 | 3.3 | 268000 | 2.35 | R-410A | 30.5
216598850 | 1/1/2027 | SAMSUNG | HMSR-A-CB | AM192DXVGQR | AM216DXVGQR |  |  | AM408DXVGQR | Ducted Indoor Units | 388000 | 9.5 | 18.6 | 438000 | 3.3 | 284000 | 2.35 | R-410A | 32.3333
216598855 | 1/1/2027 | SAMSUNG | HMSR-A-CB | AM192DXVGQR | AM192DXVGQR |  |  | AM384DXVGQR | Non-Ducted Indoor Units | 366000 | 9.6 | 18.9 | 412000 | 3.3 | 268000 | 2.2 | R-410A | 30.5
216598856 | 1/1/2027 | SAMSUNG | HMSR-A-CB | AM192DXVGQR | AM216DXVGQR |  |  | AM408DXVGQR | Non-Ducted Indoor Units | 388000 | 9.5 | 18.7 | 438000 | 3.25 | 284000 | 2.15 | R-410A | 32.3333
216598864 | 1/1/2027 | SAMSUNG | HMSR-A-CB | AM192DXVGQR | AM192DXVGQR |  |  | AM384DXVGQR | Mixed Ducted and Non-Ducted Indoor Units | 366000 | 9.9 | 18.9 | 412000 | 3.3 | 268000 | 2.27 | R-410A | 30.5
216598865 | 1/1/2027 | SAMSUNG | HMSR-A-CB | AM192DXVGQR | AM216DXVGQR |  |  | AM408DXVGQR | Mixed Ducted and Non-Ducted Indoor Units | 388000 | 9.5 | 18.65 | 438000 | 3.27 | 284000 | 2.25 | R-410A | 32.3333
213896685 | 1/1/2027 | DAIKIN | HMSR-A-CB | REYQ120XBTJ* | REYQ144XBTJ* |  |  | REYQ264XBTJ* | Non-Ducted Indoor Units | 252000 | 10.4 | 19.1 | 252000 | 3.41 | 176000 | 2.09 | R-410A | 21
213896688 | 1/1/2027 | DAIKIN | HMSR-A-CB | REYQ120XBTJ* | REYQ120XBTJ* | REYQ120XBTJ* |  | REYQ360XBTJ* | Non-Ducted Indoor Units | 342000 | 10.2 | 18 | 330000 | 3.52 | 234000 | 2.15 | R-410A | 28.5
213896775 | 1/1/2027 | DAIKIN | HMSR-A-CB | REYQ120XBTJ* | REYQ144XBTJ* |  |  | REYQ264XBTJ* | Mixed Ducted and Non-Ducted Indoor Units | 252000 | 10.15 | 17.95 | 252000 | 3.3 | 176000 | 2.09 | R-410A | 21
213896776 | 1/1/2027 | DAIKIN | HMSR-A-CB | REYQ120XBTJ* | REYQ120XBTJ* | REYQ120XBTJ* |  | REYQ360XBTJ* | Mixed Ducted and Non-Ducted Indoor Units | 342000 | 9.85 | 17 | 330000 | 3.36 | 234000 | 2.15 | R-410A | 28.5
213896751 | 1/1/2027 | DAIKIN | HMSR-A-CB | REYQ120XBYD* | REYQ144XBYD* |  |  | REYQ264XBYD* | Non-Ducted Indoor Units | 252000 | 10.4 | 19.1 | 252000 | 3.41 | 176000 | 2.09 | R-410A | 21
213896752 | 1/1/2027 | DAIKIN | HMSR-A-CB | REYQ120XBYD* | REYQ120XBYD* | REYQ120XBYD* |  | REYQ360XBYD* | Non-Ducted Indoor Units | 342000 | 10.2 | 18 | 330000 | 3.52 | 234000 | 2.15 | R-410A | 28.5
213896779 | 1/1/2027 | DAIKIN | HMSR-A-CB | REYQ120XBYD* | REYQ144XBYD* |  |  | REYQ264XBYD* | Mixed Ducted and Non-Ducted Indoor Units | 252000 | 10.15 | 17.95 | 252000 | 3.3 | 176000 | 2.09 | R-410A | 21
213896780 | 1/1/2027 | DAIKIN | HMSR-A-CB | REYQ120XBYD* | REYQ120XBYD* | REYQ120XBYD* |  | REYQ360XBYD* | Mixed Ducted and Non-Ducted Indoor Units | 342000 | 9.85 | 17 | 330000 | 3.36 | 234000 | 2.15 | R-410A | 28.5
213896755 | 1/1/2027 | DAIKIN | HMSR-A-CB | REYQ120XBYC* | REYQ144XBYC* |  |  | REYQ264XBYC* | Non-Ducted Indoor Units | 252000 | 10.4 | 19.1 | 252000 | 3.41 | 176000 | 2.09 | R-410A | 21
213896756 | 1/1/2027 | DAIKIN | HMSR-A-CB | REYQ120XBYC* | REYQ120XBYC* | REYQ120XBYC* |  | REYQ360XBYC* | Non-Ducted Indoor Units | 342000 | 10.2 | 18 | 330000 | 3.52 | 234000 | 2.15 | R-410A | 28.5
213896783 | 1/1/2027 | DAIKIN | HMSR-A-CB | REYQ120XBYC* | REYQ144XBYC* |  |  | REYQ264XBYC* | Mixed Ducted and Non-Ducted Indoor Units | 252000 | 10.15 | 17.95 | 252000 | 3.3 | 176000 | 2.09 | R-410A | 21
213896784 | 1/1/2027 | DAIKIN | HMSR-A-CB | REYQ120XBYC* | REYQ120XBYC* | REYQ120XBYC* |  | REYQ360XBYC* | Mixed Ducted and Non-Ducted Indoor Units | 342000 | 9.85 | 17 | 330000 | 3.36 | 234000 | 2.15 | R-410A | 28.5
213896865 | 1/1/2027 | DAIKIN | HMSV-A-CB | RXYQ120XBYC* | RXYQ144XBYC* |  |  | RXYQ264XBYC* | Mixed Ducted and Non-Ducted Indoor Units | 252000 | 9.45 | 17 | 252000 | 3.3 | 176000 | 2.09 | R-410A | 21
213896869 | 1/1/2027 | DAIKIN | HMSV-A-CB | RXYQ120XBYC* | RXYQ120XBYC* | RXYQ120XBYC* |  | RXYQ360XBYC* | Mixed Ducted and Non-Ducted Indoor Units | 338000 | 9.1 | 16.4 | 330000 | 3.36 | 234000 | 2.15 | R-410A | 28.1667
213896813 | 1/1/2027 | DAIKIN | HMSV-A-CB | RXYQ120XBYC* | RXYQ120XBYC* | RXYQ120XBYC* |  | RXYQ360XBYC* | Non-Ducted Indoor Units | 338000 | 9.1 | 17.4 | 330000 | 3.52 | 234000 | 2.15 | R-410A | 28.1667
213896748 | 1/1/2027 | DAIKIN | HMSV-A-CB | RXYQ120XBYC* | RXYQ144XBYC* |  |  | RXYQ264XBYC* | Non-Ducted Indoor Units | 252000 | 9.8 | 18.4 | 252000 | 3.41 | 176000 | 2.09 | R-410A | 21
214608165 | 1/1/2027 | HAIER | HMSR-A-CB | MVHQ120ME2CA* | MVHQ144ME2CA* |  |  | MVHQ264ME2CA* | Ducted Indoor Units | 252000 | 9.8 | 19.4 | 282000 | 3.3 | 192000 | 2.3 | R-410A | 21
214608166 | 1/1/2027 | HAIER | HMSR-A-CB | MVHQ120ME2CA* | MVHQ144ME2CA* |  |  | MVHQ264ME2CA* | Non-Ducted Indoor Units | 252000 | 10.1 | 18.8 | 282000 | 3.3 | 192000 | 2.3 | R-410A | 21
214717494 | 1/1/2027 | HAIER | HMSR-A-CB | MVHQ192ME2CA* | MVHQ192ME2CA* |  |  | MVHQ384ME2CA* | Ducted Indoor Units | 364000 | 9.4 | 18.5 | 384000 | 3.3 | 268000 | 2.3 | R-410A | 30.3333
214608167 | 1/1/2027 | HAIER | HMSR-A-CB | MVHQ120ME4CA* | MVHQ144ME4CA* |  |  | MVHQ264ME4CA* | Ducted Indoor Units | 252000 | 9.8 | 19.4 | 282000 | 3.3 | 192000 | 2.3 | R-410A | 21
214608168 | 1/1/2027 | HAIER | HMSR-A-CB | MVHQ120ME4CA* | MVHQ144ME4CA* |  |  | MVHQ264ME4CA* | Non-Ducted Indoor Units | 252000 | 10.1 | 18.8 | 282000 | 3.3 | 192000 | 2.3 | R-410A | 21
214717496 | 1/1/2027 | HAIER | HMSR-A-CB | MVHQ192ME4CA* | MVHQ192ME4CA* |  |  | MVHQ384ME4CA* | Ducted Indoor Units | 364000 | 9.4 | 18.5 | 384000 | 3.3 | 268000 | 2.3 | R-410A | 30.3333
217190026 | 1/1/2027 | HITACHI | HMSV-A-CB | HVAHR144B33CW | HVAHR120B33CW |  |  | HVAHR264B33CW* | Mixed Ducted and Non-Ducted Indoor Units | 252000 | 11.25 | 18.05 | 282000 | 3.62 | 200000 | 2.37 | R-410A | 21
217190027 | 1/1/2027 | HITACHI | HMSV-A-CB | HVAHR144B33CW | HVAHR144B33CW |  |  | HVAHR288B33CW* | Mixed Ducted and Non-Ducted Indoor Units | 276000 | 10.9 | 18 | 308000 | 3.57 | 214000 | 2.32 | R-410A | 23
217189688 | 1/1/2027 | HITACHI | HMSV-A-CB | HVAHR144B33CW | HVAHR120B33CW |  |  | HVAHR264B33CW* | Non-Ducted Indoor Units | 252000 | 11.8 | 19.2 | 282000 | 3.95 | 200000 | 2.5 | R-410A | 21
217189689 | 1/1/2027 | HITACHI | HMSV-A-CB | HVAHR144B33CW | HVAHR144B33CW |  |  | HVAHR288B33CW* | Non-Ducted Indoor Units | 276000 | 11.3 | 19.1 | 308000 | 3.95 | 214000 | 2.45 | R-410A | 23
217189658 | 1/1/2027 | HITACHI | HMSV-A-CB | HVAHR144B33CW | HVAHR120B33CW |  |  | HVAHR264B33CW* | Ducted Indoor Units | 252000 | 10.7 | 16.9 | 282000 | 3.3 | 200000 | 2.25 | R-410A | 21
214296040 | 1/1/2027 | HITACHI | HMSR-A-CB | HVAHR144B33CW | HVAHR120B33CW |  |  | HVAHR264B33CW | Mixed Ducted and Non-Ducted Indoor Units | 252000 | 11.25 | 18.05 | 282000 | 3.62 | 200000 | 2.37 | R-410A | 21
214296041 | 1/1/2027 | HITACHI | HMSR-A-CB | HVAHR144B33CW | HVAHR144B33CW |  |  | HVAHR288B33CW | Mixed Ducted and Non-Ducted Indoor Units | 276000 | 10.9 | 18 | 308000 | 3.57 | 214000 | 2.32 | R-410A | 23
214296010 | 1/1/2027 | HITACHI | HMSR-A-CB | HVAHR144B33CW | HVAHR120B33CW |  |  | HVAHR264B33CW | Non-Ducted Indoor Units | 252000 | 11.8 | 19.2 | 282000 | 3.95 | 200000 | 2.5 | R-410A | 21
214296011 | 1/1/2027 | HITACHI | HMSR-A-CB | HVAHR144B33CW | HVAHR144B33CW |  |  | HVAHR288B33CW | Non-Ducted Indoor Units | 276000 | 11.3 | 19.1 | 308000 | 3.95 | 214000 | 2.45 | R-410A | 23
214295978 | 1/1/2027 | HITACHI | HMSR-A-CB | HVAHR144B33CW | HVAHR120B33CW |  |  | HVAHR264B33CW | Ducted Indoor Units | 252000 | 10.7 | 16.9 | 282000 | 3.3 | 200000 | 2.25 | R-410A | 21
217190036 | 1/1/2027 | HITACHI | HMSV-A-CB | HVAHR144B43CW | HVAHR120B43CW |  |  | HVAHR264B43CW* | Mixed Ducted and Non-Ducted Indoor Units | 252000 | 11.25 | 18.05 | 282000 | 3.62 | 200000 | 2.37 | R-410A | 21
217190037 | 1/1/2027 | HITACHI | HMSV-A-CB | HVAHR144B43CW | HVAHR144B43CW |  |  | HVAHR288B43CW* | Mixed Ducted and Non-Ducted Indoor Units | 276000 | 10.9 | 18 | 308000 | 3.57 | 214000 | 2.32 | R-410A | 23
217189698 | 1/1/2027 | HITACHI | HMSV-A-CB | HVAHR144B43CW | HVAHR120B43CW |  |  | HVAHR264B43CW* | Non-Ducted Indoor Units | 252000 | 11.8 | 19.2 | 282000 | 3.95 | 200000 | 2.5 | R-410A | 21
217189699 | 1/1/2027 | HITACHI | HMSV-A-CB | HVAHR144B43CW | HVAHR144B43CW |  |  | HVAHR288B43CW* | Non-Ducted Indoor Units | 276000 | 11.3 | 19.1 | 308000 | 3.95 | 214000 | 2.45 | R-410A | 23
217189668 | 1/1/2027 | HITACHI | HMSV-A-CB | HVAHR144B43CW | HVAHR120B43CW |  |  | HVAHR264B43CW* | Ducted Indoor Units | 252000 | 10.7 | 16.9 | 282000 | 3.3 | 200000 | 2.25 | R-410A | 21
214296050 | 1/1/2027 | HITACHI | HMSR-A-CB | HVAHR144B43CW | HVAHR120B43CW |  |  | HVAHR264B43CW | Mixed Ducted and Non-Ducted Indoor Units | 252000 | 11.25 | 18.05 | 282000 | 3.62 | 200000 | 2.37 | R-410A | 21
214296051 | 1/1/2027 | HITACHI | HMSR-A-CB | HVAHR144B43CW | HVAHR144B43CW |  |  | HVAHR288B43CW | Mixed Ducted and Non-Ducted Indoor Units | 276000 | 10.9 | 18 | 308000 | 3.57 | 214000 | 2.32 | R-410A | 23
214296020 | 1/1/2027 | HITACHI | HMSR-A-CB | HVAHR144B43CW | HVAHR120B43CW |  |  | HVAHR264B43CW | Non-Ducted Indoor Units | 252000 | 11.8 | 19.2 | 282000 | 3.95 | 200000 | 2.5 | R-410A | 21
214296021 | 1/1/2027 | HITACHI | HMSR-A-CB | HVAHR144B43CW | HVAHR144B43CW |  |  | HVAHR288B43CW | Non-Ducted Indoor Units | 276000 | 11.3 | 19.1 | 308000 | 3.95 | 214000 | 2.45 | R-410A | 23
214295986 | 1/1/2027 | HITACHI | HMSR-A-CB | HVAHR144B43CW | HVAHR120B43CW |  |  | HVAHR264B43CW | Ducted Indoor Units | 252000 | 10.7 | 16.9 | 282000 | 3.3 | 200000 | 2.25 | R-410A | 21
215828409 | 1/1/2027 | HITACHI | HMSR-A-CB | HVAHR144B53CW | HVAHR120B53CW |  |  | HVAHR264B53CW | Non-Ducted Indoor Units | 252000 | 11.8 | 19.2 | 282000 | 3.95 | 200000 | 2.5 | R-410A | 21
215828410 | 1/1/2027 | HITACHI | HMSR-A-CB | HVAHR144B53CW | HVAHR144B53CW |  |  | HVAHR288B53CW | Non-Ducted Indoor Units | 276000 | 11.3 | 19.1 | 308000 | 3.95 | 214000 | 2.45 | R-410A | 23
215828399 | 1/1/2027 | HITACHI | HMSR-A-CB | HVAHR144B53CW | HVAHR120B53CW |  |  | HVAHR264B53CW | Ducted Indoor Units | 252000 | 10.7 | 16.9 | 282000 | 3.3 | 200000 | 2.25 | R-410A | 21
215828419 | 1/1/2027 | HITACHI | HMSR-A-CB | HVAHR144B53CW | HVAHR120B53CW |  |  | HVAHR264B53CW | Mixed Ducted and Non-Ducted Indoor Units | 252000 | 11.25 | 18.05 | 282000 | 3.62 | 200000 | 2.37 | R-410A | 21
215828420 | 1/1/2027 | HITACHI | HMSR-A-CB | HVAHR144B53CW | HVAHR144B53CW |  |  | HVAHR288B53CW | Mixed Ducted and Non-Ducted Indoor Units | 276000 | 10.9 | 18 | 308000 | 3.57 | 214000 | 2.32 | R-410A | 23
217190046 | 1/1/2027 | HITACHI | HMSV-A-CB | HVAHR144B53CW | HVAHR120B53CW |  |  | HVAHR264B53CW* | Mixed Ducted and Non-Ducted Indoor Units | 252000 | 11.25 | 18.05 | 282000 | 3.62 | 200000 | 2.37 | R-410A | 21
217190047 | 1/1/2027 | HITACHI | HMSV-A-CB | HVAHR144B53CW | HVAHR144B53CW |  |  | HVAHR288B53CW* | Mixed Ducted and Non-Ducted Indoor Units | 276000 | 10.9 | 18 | 308000 | 3.57 | 214000 | 2.32 | R-410A | 23
217189708 | 1/1/2027 | HITACHI | HMSV-A-CB | HVAHR144B53CW | HVAHR120B53CW |  |  | HVAHR264B53CW* | Non-Ducted Indoor Units | 252000 | 11.8 | 19.2 | 282000 | 3.95 | 200000 | 2.5 | R-410A | 21
217189709 | 1/1/2027 | HITACHI | HMSV-A-CB | HVAHR144B53CW | HVAHR144B53CW |  |  | HVAHR288B53CW* | Non-Ducted Indoor Units | 276000 | 11.3 | 19.1 | 308000 | 3.95 | 214000 | 2.45 | R-410A | 23
217189678 | 1/1/2027 | HITACHI | HMSV-A-CB | HVAHR144B53CW | HVAHR120B53CW |  |  | HVAHR264B53CW* | Ducted Indoor Units | 252000 | 10.7 | 16.9 | 282000 | 3.3 | 200000 | 2.25 | R-410A | 21
213893582 | 1/1/2027 | Mitsubishi Electric | HMSV-A-CB | PUHY-P72TNU-A1 | PUHY-P96TNU-A1 | PUHY-P96TNU-A1 |  | PUHY-P264TSNU-A1 | Ducted Indoor Units | 252000 | 10.5 | 20.2 | 282000 | 3.66 | 186000 | 2.33 | R-410A | 21
213893583 | 1/1/2027 | Mitsubishi Electric | HMSV-A-CB | PUHY-P72TNU-A1 | PUHY-P96TNU-A1 | PUHY-P96TNU-A1 |  | PUHY-P264TSNU-A1 | Non-Ducted Indoor Units | 252000 | 10.6 | 22.5 | 282000 | 3.84 | 186000 | 2.55 | R-410A | 21
213893590 | 1/1/2027 | Mitsubishi Electric | HMSV-A-CB | PUHY-P72TNU-A1 | PUHY-P96TNU-A1 | PUHY-P120TNU-A1 |  | PUHY-P288TSNU-A1 | Ducted Indoor Units | 276000 | 10.2 | 19 | 308000 | 3.58 | 200000 | 2.27 | R-410A | 23
213893591 | 1/1/2027 | Mitsubishi Electric | HMSV-A-CB | PUHY-P72TNU-A1 | PUHY-P96TNU-A1 | PUHY-P120TNU-A1 |  | PUHY-P288TSNU-A1 | Non-Ducted Indoor Units | 276000 | 10.1 | 20.8 | 308000 | 3.78 | 200000 | 2.49 | R-410A | 23
213893598 | 1/1/2027 | Mitsubishi Electric | HMSV-A-CB | PUHY-P72TNU-A1 | PUHY-P120TNU-A1 | PUHY-P120TNU-A1 |  | PUHY-P312TSNU-A1 | Ducted Indoor Units | 298000 | 9.9 | 18.2 | 334000 | 3.5 | 216000 | 2.22 | R-410A | 24.8333
213893599 | 1/1/2027 | Mitsubishi Electric | HMSV-A-CB | PUHY-P72TNU-A1 | PUHY-P120TNU-A1 | PUHY-P120TNU-A1 |  | PUHY-P312TSNU-A1 | Non-Ducted Indoor Units | 298000 | 9.5 | 19.9 | 334000 | 3.63 | 216000 | 2.38 | R-410A | 24.8333
213916547 | 1/1/2027 | Mitsubishi Electric | HMSV-A-CB | PUHY-P72TNU-A1 | PUHY-P96TNU-A1 | PUHY-P96TNU-A1 |  | PUHY-P264TSNU-A1 | Mixed Ducted and Non-Ducted Indoor Units | 252000 | 10.55 | 21.35 | 282000 | 3.75 | 186000 | 2.44 | R-410A | 21
213916548 | 1/1/2027 | Mitsubishi Electric | HMSV-A-CB | PUHY-P72TNU-A1 | PUHY-P96TNU-A1 | PUHY-P120TNU-A1 |  | PUHY-P288TSNU-A1 | Mixed Ducted and Non-Ducted Indoor Units | 276000 | 10.15 | 19.9 | 308000 | 3.68 | 200000 | 2.38 | R-410A | 23
213916549 | 1/1/2027 | Mitsubishi Electric | HMSV-A-CB | PUHY-P72TNU-A1 | PUHY-P120TNU-A1 | PUHY-P120TNU-A1 |  | PUHY-P312TSNU-A1 | Mixed Ducted and Non-Ducted Indoor Units | 298000 | 9.7 | 19.05 | 334000 | 3.56 | 216000 | 2.3 | R-410A | 24.8333
213916562 | 1/1/2027 | Mitsubishi Electric | HMSV-A-CB | PUHY-P72YNU-A1 | PUHY-P96YNU-A1 | PUHY-P96YNU-A1 |  | PUHY-P264YSNU-A1 | Mixed Ducted and Non-Ducted Indoor Units | 252000 | 10.55 | 21.35 | 282000 | 3.75 | 186000 | 2.44 | R-410A | 21
213916563 | 1/1/2027 | Mitsubishi Electric | HMSV-A-CB | PUHY-P72YNU-A1 | PUHY-P96YNU-A1 | PUHY-P120YNU-A1 |  | PUHY-P288YSNU-A1 | Mixed Ducted and Non-Ducted Indoor Units | 276000 | 10.15 | 19.9 | 308000 | 3.68 | 200000 | 2.38 | R-410A | 23
213916564 | 1/1/2027 | Mitsubishi Electric | HMSV-A-CB | PUHY-P72YNU-A1 | PUHY-P120YNU-A1 | PUHY-P120YNU-A1 |  | PUHY-P312YSNU-A1 | Mixed Ducted and Non-Ducted Indoor Units | 298000 | 9.7 | 19.05 | 334000 | 3.56 | 216000 | 2.3 | R-410A | 24.8333
213893594 | 1/1/2027 | Mitsubishi Electric | HMSV-A-CB | PUHY-P72YNU-A1 | PUHY-P96YNU-A1 | PUHY-P120YNU-A1 |  | PUHY-P288YSNU-A1 | Ducted Indoor Units | 276000 | 10.2 | 19 | 308000 | 3.58 | 200000 | 2.27 | R-410A | 23
213893595 | 1/1/2027 | Mitsubishi Electric | HMSV-A-CB | PUHY-P72YNU-A1 | PUHY-P96YNU-A1 | PUHY-P120YNU-A1 |  | PUHY-P288YSNU-A1 | Non-Ducted Indoor Units | 276000 | 10.1 | 20.8 | 308000 | 3.78 | 200000 | 2.49 | R-410A | 23
213893586 | 1/1/2027 | Mitsubishi Electric | HMSV-A-CB | PUHY-P72YNU-A1 | PUHY-P96YNU-A1 | PUHY-P96YNU-A1 |  | PUHY-P264YSNU-A1 | Ducted Indoor Units | 252000 | 10.5 | 20.2 | 282000 | 3.66 | 186000 | 2.33 | R-410A | 21
213893587 | 1/1/2027 | Mitsubishi Electric | HMSV-A-CB | PUHY-P72YNU-A1 | PUHY-P96YNU-A1 | PUHY-P96YNU-A1 |  | PUHY-P264YSNU-A1 | Non-Ducted Indoor Units | 252000 | 10.6 | 22.5 | 282000 | 3.84 | 186000 | 2.55 | R-410A | 21
213893602 | 1/1/2027 | Mitsubishi Electric | HMSV-A-CB | PUHY-P72YNU-A1 | PUHY-P120YNU-A1 | PUHY-P120YNU-A1 |  | PUHY-P312YSNU-A1 | Ducted Indoor Units | 298000 | 9.9 | 18.2 | 334000 | 3.5 | 216000 | 2.22 | R-410A | 24.8333
213893603 | 1/1/2027 | Mitsubishi Electric | HMSV-A-CB | PUHY-P72YNU-A1 | PUHY-P120YNU-A1 | PUHY-P120YNU-A1 |  | PUHY-P312YSNU-A1 | Non-Ducted Indoor Units | 298000 | 9.5 | 19.9 | 334000 | 3.63 | 216000 | 2.38 | R-410A | 24.8333
213893606 | 1/1/2027 | Mitsubishi Electric | HMSV-A-CB | PUHY-P96TNU-A1 | PUHY-P120TNU-A1 | PUHY-P120TNU-A1 |  | PUHY-P336TSNU-A1 | Ducted Indoor Units | 320000 | 10 | 18.1 | 360000 | 3.5 | 234000 | 2.25 | R-410A | 26.6667
213893607 | 1/1/2027 | Mitsubishi Electric | HMSV-A-CB | PUHY-P96TNU-A1 | PUHY-P120TNU-A1 | PUHY-P120TNU-A1 |  | PUHY-P336TSNU-A1 | Non-Ducted Indoor Units | 320000 | 9.6 | 20.3 | 360000 | 3.57 | 234000 | 2.3 | R-410A | 26.6667
213916550 | 1/1/2027 | Mitsubishi Electric | HMSV-A-CB | PUHY-P96TNU-A1 | PUHY-P120TNU-A1 | PUHY-P120TNU-A1 |  | PUHY-P336TSNU-A1 | Mixed Ducted and Non-Ducted Indoor Units | 320000 | 9.8 | 19.2 | 360000 | 3.53 | 234000 | 2.27 | R-410A | 26.6667
213916565 | 1/1/2027 | Mitsubishi Electric | HMSV-A-CB | PUHY-P96YNU-A1 | PUHY-P120YNU-A1 | PUHY-P120YNU-A1 |  | PUHY-P336YSNU-A1 | Mixed Ducted and Non-Ducted Indoor Units | 320000 | 9.8 | 19.2 | 360000 | 3.53 | 234000 | 2.27 | R-410A | 26.6667
213893610 | 1/1/2027 | Mitsubishi Electric | HMSV-A-CB | PUHY-P96YNU-A1 | PUHY-P120YNU-A1 | PUHY-P120YNU-A1 |  | PUHY-P336YSNU-A1 | Ducted Indoor Units | 320000 | 10 | 18.1 | 360000 | 3.5 | 234000 | 2.25 | R-410A | 26.6667
213893611 | 1/1/2027 | Mitsubishi Electric | HMSV-A-CB | PUHY-P96YNU-A1 | PUHY-P120YNU-A1 | PUHY-P120YNU-A1 |  | PUHY-P336YSNU-A1 | Non-Ducted Indoor Units | 320000 | 9.6 | 20.3 | 360000 | 3.57 | 234000 | 2.3 | R-410A | 26.6667
213893613 | 1/1/2027 | Mitsubishi Electric | HMSV-A-CB | PUHY-P120TNU-A1 | PUHY-P120TNU-A1 | PUHY-P120TNU-A1 |  | PUHY-P360TSNU-A1 | Ducted Indoor Units | 344000 | 9.8 | 17.3 | 386000 | 3.42 | 248000 | 2.2 | R-410A | 28.6667
213893617 | 1/1/2027 | Mitsubishi Electric | HMSV-A-CB | PUHY-P120TNU-A1 | PUHY-P120TNU-A1 | PUHY-P144TNU-A1 |  | PUHY-P384TSNU-A1 | Ducted Indoor Units | 364000 | 9.7 | 17.2 | 410000 | 3.39 | 262000 | 2.16 | R-410A | 30.3333
213893621 | 1/1/2027 | Mitsubishi Electric | HMSV-A-CB | PUHY-P120TNU-A1 | PUHY-P144TNU-A1 | PUHY-P144TNU-A1 |  | PUHY-P408TSNU-A1 | Ducted Indoor Units | 390000 | 9.7 | 17.2 | 430000 | 3.35 | 278000 | 2.13 | R-410A | 32.5
213894835 | 1/1/2027 | Mitsubishi Electric | HMSV-A-CB | PUHY-P120TNU-A1 | PUHY-P120TNU-A1 | PUHY-P120TNU-A1 |  | PUHY-P360TSNU-A1 | Non-Ducted Indoor Units | 344000 | 9.4 | 18.3 | 386000 | 3.51 | 248000 | 2.24 | R-410A | 28.6667
213894839 | 1/1/2027 | Mitsubishi Electric | HMSV-A-CB | PUHY-P120TNU-A1 | PUHY-P120TNU-A1 | PUHY-P144TNU-A1 |  | PUHY-P384TSNU-A1 | Non-Ducted Indoor Units | 364000 | 9.1 | 16.7 | 410000 | 3.45 | 262000 | 2.25 | R-410A | 30.3333
213894847 | 1/1/2027 | Mitsubishi Electric | HMSV-A-CB | PUHY-P120TNU-A1 | PUHY-P144TNU-A1 | PUHY-P144TNU-A1 |  | PUHY-P408TSNU-A1 | Non-Ducted Indoor Units | 390000 | 9.1 | 16.4 | 430000 | 3.38 | 278000 | 2.24 | R-410A | 32.5
213916551 | 1/1/2027 | Mitsubishi Electric | HMSV-A-CB | PUHY-P120TNU-A1 | PUHY-P120TNU-A1 | PUHY-P120TNU-A1 |  | PUHY-P360TSNU-A1 | Mixed Ducted and Non-Ducted Indoor Units | 344000 | 9.6 | 17.8 | 386000 | 3.46 | 248000 | 2.22 | R-410A | 28.6667
213916552 | 1/1/2027 | Mitsubishi Electric | HMSV-A-CB | PUHY-P120TNU-A1 | PUHY-P120TNU-A1 | PUHY-P144TNU-A1 |  | PUHY-P384TSNU-A1 | Mixed Ducted and Non-Ducted Indoor Units | 364000 | 9.4 | 16.95 | 410000 | 3.42 | 262000 | 2.2 | R-410A | 30.3333
213916553 | 1/1/2027 | Mitsubishi Electric | HMSV-A-CB | PUHY-P120TNU-A1 | PUHY-P144TNU-A1 | PUHY-P144TNU-A1 |  | PUHY-P408TSNU-A1 | Mixed Ducted and Non-Ducted Indoor Units | 390000 | 9.4 | 16.8 | 430000 | 3.36 | 278000 | 2.18 | R-410A | 32.5
213916566 | 1/1/2027 | Mitsubishi Electric | HMSV-A-CB | PUHY-P120YNU-A1 | PUHY-P120YNU-A1 | PUHY-P120YNU-A1 |  | PUHY-P360YSNU-A1 | Mixed Ducted and Non-Ducted Indoor Units | 344000 | 9.6 | 17.8 | 386000 | 3.46 | 248000 | 2.22 | R-410A | 28.6667
213916567 | 1/1/2027 | Mitsubishi Electric | HMSV-A-CB | PUHY-P120YNU-A1 | PUHY-P120YNU-A1 | PUHY-P144YNU-A1 |  | PUHY-P384YSNU-A1 | Mixed Ducted and Non-Ducted Indoor Units | 364000 | 9.4 | 16.95 | 410000 | 3.42 | 262000 | 2.2 | R-410A | 30.3333
213916568 | 1/1/2027 | Mitsubishi Electric | HMSV-A-CB | PUHY-P120YNU-A1 | PUHY-P144YNU-A1 | PUHY-P144YNU-A1 |  | PUHY-P408YSNU-A1 | Mixed Ducted and Non-Ducted Indoor Units | 390000 | 9.4 | 16.8 | 430000 | 3.36 | 278000 | 2.18 | R-410A | 32.5
213894849 | 1/1/2027 | Mitsubishi Electric | HMSV-A-CB | PUHY-P120YNU-A1 | PUHY-P144YNU-A1 | PUHY-P144YNU-A1 |  | PUHY-P408YSNU-A1 | Non-Ducted Indoor Units | 390000 | 9.1 | 16.4 | 430000 | 3.38 | 278000 | 2.24 | R-410A | 32.5
213894837 | 1/1/2027 | Mitsubishi Electric | HMSV-A-CB | PUHY-P120YNU-A1 | PUHY-P120YNU-A1 | PUHY-P120YNU-A1 |  | PUHY-P360YSNU-A1 | Non-Ducted Indoor Units | 344000 | 9.4 | 18.3 | 386000 | 3.51 | 248000 | 2.24 | R-410A | 28.6667
213894841 | 1/1/2027 | Mitsubishi Electric | HMSV-A-CB | PUHY-P120YNU-A1 | PUHY-P120YNU-A1 | PUHY-P144YNU-A1 |  | PUHY-P384YSNU-A1 | Non-Ducted Indoor Units | 364000 | 9.1 | 16.7 | 410000 | 3.45 | 262000 | 2.25 | R-410A | 30.3333
213893623 | 1/1/2027 | Mitsubishi Electric | HMSV-A-CB | PUHY-P120YNU-A1 | PUHY-P144YNU-A1 | PUHY-P144YNU-A1 |  | PUHY-P408YSNU-A1 | Ducted Indoor Units | 390000 | 9.7 | 17.2 | 430000 | 3.35 | 278000 | 2.13 | R-410A | 32.5
213893619 | 1/1/2027 | Mitsubishi Electric | HMSV-A-CB | PUHY-P120YNU-A1 | PUHY-P120YNU-A1 | PUHY-P144YNU-A1 |  | PUHY-P384YSNU-A1 | Ducted Indoor Units | 364000 | 9.7 | 17.2 | 410000 | 3.39 | 262000 | 2.16 | R-410A | 30.3333
213893615 | 1/1/2027 | Mitsubishi Electric | HMSV-A-CB | PUHY-P120YNU-A1 | PUHY-P120YNU-A1 | PUHY-P120YNU-A1 |  | PUHY-P360YSNU-A1 | Ducted Indoor Units | 344000 | 9.8 | 17.3 | 386000 | 3.42 | 248000 | 2.2 | R-410A | 28.6667
213893625 | 1/1/2027 | Mitsubishi Electric | HMSV-A-CB | PUHY-P144TNU-A1 | PUHY-P144TNU-A1 | PUHY-P144TNU-A1 |  | PUHY-P432TSNU-A1 | Ducted Indoor Units | 410000 | 9.7 | 17.2 | 454000 | 3.31 | 292000 | 2.1 | R-410A | 34.1667
213894855 | 1/1/2027 | Mitsubishi Electric | HMSV-A-CB | PUHY-P144TNU-A1 | PUHY-P144TNU-A1 | PUHY-P144TNU-A1 |  | PUHY-P432TSNU-A1 | Non-Ducted Indoor Units | 410000 | 9.1 | 16.5 | 454000 | 3.32 | 292000 | 2.24 | R-410A | 34.1667
213916554 | 1/1/2027 | Mitsubishi Electric | HMSV-A-CB | PUHY-P144TNU-A1 | PUHY-P144TNU-A1 | PUHY-P144TNU-A1 |  | PUHY-P432TSNU-A1 | Mixed Ducted and Non-Ducted Indoor Units | 410000 | 9.4 | 16.85 | 454000 | 3.31 | 292000 | 2.17 | R-410A | 34.1667
213916569 | 1/1/2027 | Mitsubishi Electric | HMSV-A-CB | PUHY-P144YNU-A1 | PUHY-P144YNU-A1 | PUHY-P144YNU-A1 |  | PUHY-P432YSNU-A1 | Mixed Ducted and Non-Ducted Indoor Units | 410000 | 9.4 | 16.85 | 454000 | 3.31 | 292000 | 2.17 | R-410A | 34.1667
213894857 | 1/1/2027 | Mitsubishi Electric | HMSV-A-CB | PUHY-P144YNU-A1 | PUHY-P144YNU-A1 | PUHY-P144YNU-A1 |  | PUHY-P432YSNU-A1 | Non-Ducted Indoor Units | 410000 | 9.1 | 16.5 | 454000 | 3.32 | 292000 | 2.24 | R-410A | 34.1667
213893627 | 1/1/2027 | Mitsubishi Electric | HMSV-A-CB | PUHY-P144YNU-A1 | PUHY-P144YNU-A1 | PUHY-P144YNU-A1 |  | PUHY-P432YSNU-A1 | Ducted Indoor Units | 410000 | 9.7 | 17.2 | 454000 | 3.31 | 292000 | 2.1 | R-410A | 34.1667
213893476 | 1/1/2027 | Mitsubishi Electric | HMSV-A-CB | PUHY-EP72TNU-A1 | PUHY-EP96TNU-A1 | PUHY-EP96TNU-A1 |  | PUHY-EP264TSNU-A1 | Ducted Indoor Units | 252000 | 11.4 | 21.7 | 282000 | 3.72 | 212000 | 2.1 | R-410A | 21
213893477 | 1/1/2027 | Mitsubishi Electric | HMSV-A-CB | PUHY-EP72TNU-A1 | PUHY-EP96TNU-A1 | PUHY-EP96TNU-A1 |  | PUHY-EP264TSNU-A1 | Non-Ducted Indoor Units | 252000 | 11.4 | 23.7 | 282000 | 3.94 | 212000 | 2.14 | R-410A | 21
213893484 | 1/1/2027 | Mitsubishi Electric | HMSV-A-CB | PUHY-EP72TNU-A1 | PUHY-EP96TNU-A1 | PUHY-EP120TNU-A1 |  | PUHY-EP288TSNU-A1 | Ducted Indoor Units | 276000 | 10.8 | 21.2 | 308000 | 3.65 | 234000 | 2.1 | R-410A | 23
213893485 | 1/1/2027 | Mitsubishi Electric | HMSV-A-CB | PUHY-EP72TNU-A1 | PUHY-EP96TNU-A1 | PUHY-EP120TNU-A1 |  | PUHY-EP288TSNU-A1 | Non-Ducted Indoor Units | 276000 | 10.7 | 22.9 | 308000 | 3.91 | 234000 | 2.17 | R-410A | 23
213893492 | 1/1/2027 | Mitsubishi Electric | HMSV-A-CB | PUHY-EP72TNU-A1 | PUHY-EP120TNU-A1 | PUHY-EP120TNU-A1 |  | PUHY-EP312TSNU-A1 | Ducted Indoor Units | 298000 | 10.4 | 20.5 | 334000 | 3.58 | 266000 | 2.1 | R-410A | 24.8333
213893493 | 1/1/2027 | Mitsubishi Electric | HMSV-A-CB | PUHY-EP72TNU-A1 | PUHY-EP120TNU-A1 | PUHY-EP120TNU-A1 |  | PUHY-EP312TSNU-A1 | Non-Ducted Indoor Units | 298000 | 9.9 | 21.6 | 334000 | 3.78 | 266000 | 2.16 | R-410A | 24.8333
213916501 | 1/1/2027 | Mitsubishi Electric | HMSV-A-CB | PUHY-EP72TNU-A1 | PUHY-EP96TNU-A1 | PUHY-EP96TNU-A1 |  | PUHY-EP264TSNU-A1 | Mixed Ducted and Non-Ducted Indoor Units | 252000 | 11.4 | 22.7 | 282000 | 3.83 | 212000 | 2.12 | R-410A | 21
213916502 | 1/1/2027 | Mitsubishi Electric | HMSV-A-CB | PUHY-EP72TNU-A1 | PUHY-EP96TNU-A1 | PUHY-EP120TNU-A1 |  | PUHY-EP288TSNU-A1 | Mixed Ducted and Non-Ducted Indoor Units | 276000 | 10.75 | 22.05 | 308000 | 3.78 | 234000 | 2.13 | R-410A | 23
213916503 | 1/1/2027 | Mitsubishi Electric | HMSV-A-CB | PUHY-EP72TNU-A1 | PUHY-EP120TNU-A1 | PUHY-EP120TNU-A1 |  | PUHY-EP312TSNU-A1 | Mixed Ducted and Non-Ducted Indoor Units | 298000 | 10.15 | 21.05 | 334000 | 3.68 | 266000 | 2.13 | R-410A | 24.8333
213916520 | 1/1/2027 | Mitsubishi Electric | HMSV-A-CB | PUHY-EP72YNU-A1 | PUHY-EP96YNU-A1 | PUHY-EP96YNU-A1 |  | PUHY-EP264YSNU-A1 | Mixed Ducted and Non-Ducted Indoor Units | 252000 | 11.4 | 22.7 | 282000 | 3.83 | 212000 | 2.12 | R-410A | 21
213916521 | 1/1/2027 | Mitsubishi Electric | HMSV-A-CB | PUHY-EP72YNU-A1 | PUHY-EP96YNU-A1 | PUHY-EP120YNU-A1 |  | PUHY-EP288YSNU-A1 | Mixed Ducted and Non-Ducted Indoor Units | 276000 | 10.75 | 22.05 | 308000 | 3.78 | 234000 | 2.13 | R-410A | 23
213916522 | 1/1/2027 | Mitsubishi Electric | HMSV-A-CB | PUHY-EP72YNU-A1 | PUHY-EP120YNU-A1 | PUHY-EP120YNU-A1 |  | PUHY-EP312YSNU-A1 | Mixed Ducted and Non-Ducted Indoor Units | 298000 | 10.15 | 21.05 | 334000 | 3.68 | 266000 | 2.13 | R-410A | 24.8333
213893496 | 1/1/2027 | Mitsubishi Electric | HMSV-A-CB | PUHY-EP72YNU-A1 | PUHY-EP120YNU-A1 | PUHY-EP120YNU-A1 |  | PUHY-EP312YSNU-A1 | Ducted Indoor Units | 298000 | 10.4 | 20.5 | 334000 | 3.58 | 266000 | 2.1 | R-410A | 24.8333
213893497 | 1/1/2027 | Mitsubishi Electric | HMSV-A-CB | PUHY-EP72YNU-A1 | PUHY-EP120YNU-A1 | PUHY-EP120YNU-A1 |  | PUHY-EP312YSNU-A1 | Non-Ducted Indoor Units | 298000 | 9.9 | 21.6 | 334000 | 3.78 | 266000 | 2.16 | R-410A | 24.8333
213893488 | 1/1/2027 | Mitsubishi Electric | HMSV-A-CB | PUHY-EP72YNU-A1 | PUHY-EP96YNU-A1 | PUHY-EP120YNU-A1 |  | PUHY-EP288YSNU-A1 | Ducted Indoor Units | 276000 | 10.8 | 21.2 | 308000 | 3.65 | 234000 | 2.1 | R-410A | 23
213893489 | 1/1/2027 | Mitsubishi Electric | HMSV-A-CB | PUHY-EP72YNU-A1 | PUHY-EP96YNU-A1 | PUHY-EP120YNU-A1 |  | PUHY-EP288YSNU-A1 | Non-Ducted Indoor Units | 276000 | 10.7 | 22.9 | 308000 | 3.91 | 234000 | 2.17 | R-410A | 23
213893480 | 1/1/2027 | Mitsubishi Electric | HMSV-A-CB | PUHY-EP72YNU-A1 | PUHY-EP96YNU-A1 | PUHY-EP96YNU-A1 |  | PUHY-EP264YSNU-A1 | Ducted Indoor Units | 252000 | 11.4 | 21.7 | 282000 | 3.72 | 212000 | 2.1 | R-410A | 21
213893481 | 1/1/2027 | Mitsubishi Electric | HMSV-A-CB | PUHY-EP72YNU-A1 | PUHY-EP96YNU-A1 | PUHY-EP96YNU-A1 |  | PUHY-EP264YSNU-A1 | Non-Ducted Indoor Units | 252000 | 11.4 | 23.7 | 282000 | 3.94 | 212000 | 2.14 | R-410A | 21
213893500 | 1/1/2027 | Mitsubishi Electric | HMSV-A-CB | PUHY-EP96TNU-A1 | PUHY-EP120TNU-A1 | PUHY-EP120TNU-A1 |  | PUHY-EP336TSNU-A1 | Ducted Indoor Units | 320000 | 10.5 | 21 | 360000 | 3.58 | 280000 | 2.1 | R-410A | 26.6667
213893501 | 1/1/2027 | Mitsubishi Electric | HMSV-A-CB | PUHY-EP96TNU-A1 | PUHY-EP120TNU-A1 | PUHY-EP120TNU-A1 |  | PUHY-EP336TSNU-A1 | Non-Ducted Indoor Units | 320000 | 10 | 22.4 | 360000 | 3.68 | 280000 | 2.13 | R-410A | 26.6667
213916504 | 1/1/2027 | Mitsubishi Electric | HMSV-A-CB | PUHY-EP96TNU-A1 | PUHY-EP120TNU-A1 | PUHY-EP120TNU-A1 |  | PUHY-EP336TSNU-A1 | Mixed Ducted and Non-Ducted Indoor Units | 320000 | 10.25 | 21.7 | 360000 | 3.63 | 280000 | 2.11 | R-410A | 26.6667
213916523 | 1/1/2027 | Mitsubishi Electric | HMSV-A-CB | PUHY-EP96YNU-A1 | PUHY-EP120YNU-A1 | PUHY-EP120YNU-A1 |  | PUHY-EP336YSNU-A1 | Mixed Ducted and Non-Ducted Indoor Units | 320000 | 10.25 | 21.7 | 360000 | 3.63 | 280000 | 2.11 | R-410A | 26.6667
213893504 | 1/1/2027 | Mitsubishi Electric | HMSV-A-CB | PUHY-EP96YNU-A1 | PUHY-EP120YNU-A1 | PUHY-EP120YNU-A1 |  | PUHY-EP336YSNU-A1 | Ducted Indoor Units | 320000 | 10.5 | 21 | 360000 | 3.58 | 280000 | 2.1 | R-410A | 26.6667
213893505 | 1/1/2027 | Mitsubishi Electric | HMSV-A-CB | PUHY-EP96YNU-A1 | PUHY-EP120YNU-A1 | PUHY-EP120YNU-A1 |  | PUHY-EP336YSNU-A1 | Non-Ducted Indoor Units | 320000 | 10 | 22.4 | 360000 | 3.68 | 280000 | 2.13 | R-410A | 26.6667
213893515 | 1/1/2027 | Mitsubishi Electric | HMSV-A-CB | PUHY-EP120TNU-A1 | PUHY-EP120TNU-A1 | PUHY-EP144TNU-A1 |  | PUHY-EP384TSNU-A1 | Ducted Indoor Units | 364000 | 9.9 | 19.7 | 410000 | 3.48 | 328000 | 2.13 | R-410A | 30.3333
213893519 | 1/1/2027 | Mitsubishi Electric | HMSV-A-CB | PUHY-EP120TNU-A1 | PUHY-EP144TNU-A1 | PUHY-EP144TNU-A1 |  | PUHY-EP408TSNU-A1 | Ducted Indoor Units | 390000 | 9.8 | 19.1 | 430000 | 3.45 | 346000 | 2.17 | R-410A | 32.5
213893508 | 1/1/2027 | Mitsubishi Electric | HMSV-A-CB | PUHY-EP120TNU-A1 | PUHY-EP120TNU-A1 | PUHY-EP120TNU-A1 |  | PUHY-EP360TSNU-A1 | Ducted Indoor Units | 344000 | 10.1 | 20.5 | 386000 | 3.51 | 312000 | 2.1 | R-410A | 28.6667
213893509 | 1/1/2027 | Mitsubishi Electric | HMSV-A-CB | PUHY-EP120TNU-A1 | PUHY-EP120TNU-A1 | PUHY-EP120TNU-A1 |  | PUHY-EP360TSNU-A1 | Non-Ducted Indoor Units | 344000 | 9.7 | 22 | 386000 | 3.65 | 312000 | 2.17 | R-410A | 28.6667
213916505 | 1/1/2027 | Mitsubishi Electric | HMSV-A-CB | PUHY-EP120TNU-A1 | PUHY-EP120TNU-A1 | PUHY-EP120TNU-A1 |  | PUHY-EP360TSNU-A1 | Mixed Ducted and Non-Ducted Indoor Units | 344000 | 9.9 | 21.25 | 386000 | 3.58 | 312000 | 2.13 | R-410A | 28.6667
213916506 | 1/1/2027 | Mitsubishi Electric | HMSV-A-CB | PUHY-EP120TNU-A1 | PUHY-EP120TNU-A1 | PUHY-EP144TNU-A1 |  | PUHY-EP384TSNU-A1 | Mixed Ducted and Non-Ducted Indoor Units | 364000 | 9.55 | 19.6 | 410000 | 3.52 | 328000 | 2.16 | R-410A | 30.3333
213916507 | 1/1/2027 | Mitsubishi Electric | HMSV-A-CB | PUHY-EP120TNU-A1 | PUHY-EP144TNU-A1 | PUHY-EP144TNU-A1 |  | PUHY-EP408TSNU-A1 | Mixed Ducted and Non-Ducted Indoor Units | 390000 | 9.45 | 18.9 | 430000 | 3.47 | 346000 | 2.18 | R-410A | 32.5
213894851 | 1/1/2027 | Mitsubishi Electric | HMSV-A-CB | PUHY-EP120TNU-A1 | PUHY-EP144TNU-A1 | PUHY-EP144TNU-A1 |  | PUHY-EP408TSNU-A1 | Non-Ducted Indoor Units | 390000 | 9.1 | 18.7 | 430000 | 3.49 | 346000 | 2.2 | R-410A | 32.5
213894843 | 1/1/2027 | Mitsubishi Electric | HMSV-A-CB | PUHY-EP120TNU-A1 | PUHY-EP120TNU-A1 | PUHY-EP144TNU-A1 |  | PUHY-EP384TSNU-A1 | Non-Ducted Indoor Units | 364000 | 9.2 | 19.5 | 410000 | 3.57 | 328000 | 2.19 | R-410A | 30.3333
213894845 | 1/1/2027 | Mitsubishi Electric | HMSV-A-CB | PUHY-EP120YNU-A1 | PUHY-EP120YNU-A1 | PUHY-EP144YNU-A1 |  | PUHY-EP384YSNU-A1 | Non-Ducted Indoor Units | 364000 | 9.2 | 19.5 | 410000 | 3.57 | 328000 | 2.19 | R-410A | 30.3333
213894853 | 1/1/2027 | Mitsubishi Electric | HMSV-A-CB | PUHY-EP120YNU-A1 | PUHY-EP144YNU-A1 | PUHY-EP144YNU-A1 |  | PUHY-EP408YSNU-A1 | Non-Ducted Indoor Units | 390000 | 9.1 | 18.7 | 430000 | 3.49 | 346000 | 2.2 | R-410A | 32.5
213916524 | 1/1/2027 | Mitsubishi Electric | HMSV-A-CB | PUHY-EP120YNU-A1 | PUHY-EP120YNU-A1 | PUHY-EP120YNU-A1 |  | PUHY-EP360YSNU-A1 | Mixed Ducted and Non-Ducted Indoor Units | 344000 | 9.9 | 21.25 | 386000 | 3.58 | 312000 | 2.13 | R-410A | 28.6667
213916525 | 1/1/2027 | Mitsubishi Electric | HMSV-A-CB | PUHY-EP120YNU-A1 | PUHY-EP120YNU-A1 | PUHY-EP144YNU-A1 |  | PUHY-EP384YSNU-A1 | Mixed Ducted and Non-Ducted Indoor Units | 364000 | 9.55 | 19.6 | 410000 | 3.52 | 328000 | 2.16 | R-410A | 30.3333
213916526 | 1/1/2027 | Mitsubishi Electric | HMSV-A-CB | PUHY-EP120YNU-A1 | PUHY-EP144YNU-A1 | PUHY-EP144YNU-A1 |  | PUHY-EP408YSNU-A1 | Mixed Ducted and Non-Ducted Indoor Units | 390000 | 9.45 | 18.9 | 430000 | 3.47 | 346000 | 2.18 | R-410A | 32.5
213893512 | 1/1/2027 | Mitsubishi Electric | HMSV-A-CB | PUHY-EP120YNU-A1 | PUHY-EP120YNU-A1 | PUHY-EP120YNU-A1 |  | PUHY-EP360YSNU-A1 | Ducted Indoor Units | 344000 | 10.1 | 20.5 | 386000 | 3.51 | 312000 | 2.1 | R-410A | 28.6667
213893513 | 1/1/2027 | Mitsubishi Electric | HMSV-A-CB | PUHY-EP120YNU-A1 | PUHY-EP120YNU-A1 | PUHY-EP120YNU-A1 |  | PUHY-EP360YSNU-A1 | Non-Ducted Indoor Units | 344000 | 9.7 | 22 | 386000 | 3.65 | 312000 | 2.17 | R-410A | 28.6667
213893517 | 1/1/2027 | Mitsubishi Electric | HMSV-A-CB | PUHY-EP120YNU-A1 | PUHY-EP120YNU-A1 | PUHY-EP144YNU-A1 |  | PUHY-EP384YSNU-A1 | Ducted Indoor Units | 364000 | 9.9 | 19.7 | 410000 | 3.48 | 328000 | 2.13 | R-410A | 30.3333
213893521 | 1/1/2027 | Mitsubishi Electric | HMSV-A-CB | PUHY-EP120YNU-A1 | PUHY-EP144YNU-A1 | PUHY-EP144YNU-A1 |  | PUHY-EP408YSNU-A1 | Ducted Indoor Units | 390000 | 9.8 | 19.1 | 430000 | 3.45 | 346000 | 2.17 | R-410A | 32.5
213916508 | 1/1/2027 | Mitsubishi Electric | HMSV-A-CB | PUHY-EP144TNU-A1 | PUHY-EP144TNU-A1 | PUHY-EP144TNU-A1 |  | PUHY-EP432TSNU-A1 | Mixed Ducted and Non-Ducted Indoor Units | 410000 | 9.45 | 18.5 | 454000 | 3.41 | 362000 | 2.21 | R-410A | 34.1667
213894861 | 1/1/2027 | Mitsubishi Electric | HMSV-A-CB | PUHY-EP144TNU-A1 | PUHY-EP144TNU-A1 | PUHY-EP144TNU-A1 |  | PUHY-EP432TSNU-A1 | Non-Ducted Indoor Units | 410000 | 9.1 | 18.2 | 454000 | 3.41 | 362000 | 2.22 | R-410A | 34.1667
213893837 | 1/1/2027 | Mitsubishi Electric | HMSV-A-CB | PUHY-EP144TNU-A1 | PUHY-EP144TNU-A1 | PUHY-EP144TNU-A1 |  | PUHY-EP432TSNU-A1 | Ducted Indoor Units | 410000 | 9.8 | 18.8 | 454000 | 3.41 | 362000 | 2.21 | R-410A | 34.1667
213893839 | 1/1/2027 | Mitsubishi Electric | HMSV-A-CB | PUHY-EP144YNU-A1 | PUHY-EP144YNU-A1 | PUHY-EP144YNU-A1 |  | PUHY-EP432YSNU-A1 | Ducted Indoor Units | 410000 | 9.8 | 18.8 | 454000 | 3.41 | 362000 | 2.21 | R-410A | 34.1667
213894860 | 1/1/2027 | Mitsubishi Electric | HMSV-A-CB | PUHY-EP144YNU-A1 | PUHY-EP144YNU-A1 | PUHY-EP144YNU-A1 |  | PUHY-EP432YSNU-A1 | Non-Ducted Indoor Units | 410000 | 9.1 | 18.2 | 454000 | 3.41 | 362000 | 2.22 | R-410A | 34.1667
213916527 | 1/1/2027 | Mitsubishi Electric | HMSV-A-CB | PUHY-EP144YNU-A1 | PUHY-EP144YNU-A1 | PUHY-EP144YNU-A1 |  | PUHY-EP432YSNU-A1 | Mixed Ducted and Non-Ducted Indoor Units | 410000 | 9.45 | 18.5 | 454000 | 3.41 | 362000 | 2.21 | R-410A | 34.1667
213893750 | 1/1/2027 | Trane / Mitsubishi Electric | HMSV-A-CB | TUHYE0723AN41AN | TUHYE0963AN41AN | TUHYE1203AN41AN |  | TUHYE2883BN41AN | Ducted Indoor Units | 276000 | 10.8 | 21.2 | 308000 | 3.65 | 234000 | 2.1 | R-410A | 23
213893751 | 1/1/2027 | Trane / Mitsubishi Electric | HMSV-A-CB | TUHYE0723AN41AN | TUHYE0963AN41AN | TUHYE1203AN41AN |  | TUHYE2883BN41AN | Non-Ducted Indoor Units | 276000 | 10.7 | 22.9 | 308000 | 3.91 | 234000 | 2.17 | R-410A | 23
213893746 | 1/1/2027 | Trane / Mitsubishi Electric | HMSV-A-CB | TUHYE0723AN41AN | TUHYE0963AN41AN | TUHYE0963AN41AN |  | TUHYE2643BN41AN | Ducted Indoor Units | 252000 | 11.4 | 21.7 | 282000 | 3.72 | 212000 | 2.1 | R-410A | 21
213893747 | 1/1/2027 | Trane / Mitsubishi Electric | HMSV-A-CB | TUHYE0723AN41AN | TUHYE0963AN41AN | TUHYE0963AN41AN |  | TUHYE2643BN41AN | Non-Ducted Indoor Units | 252000 | 11.4 | 23.7 | 282000 | 3.94 | 212000 | 2.14 | R-410A | 21
213893754 | 1/1/2027 | Trane / Mitsubishi Electric | HMSV-A-CB | TUHYE0723AN41AN | TUHYE1203AN41AN | TUHYE1203AN41AN |  | TUHYE3123BN41AN | Ducted Indoor Units | 298000 | 10.4 | 20.5 | 334000 | 3.58 | 266000 | 2.1 | R-410A | 24.8333
213893755 | 1/1/2027 | Trane / Mitsubishi Electric | HMSV-A-CB | TUHYE0723AN41AN | TUHYE1203AN41AN | TUHYE1203AN41AN |  | TUHYE3123BN41AN | Non-Ducted Indoor Units | 298000 | 9.9 | 21.6 | 334000 | 3.78 | 266000 | 2.16 | R-410A | 24.8333
213916741 | 1/1/2027 | Trane / Mitsubishi Electric | HMSV-A-CB | TUHYE0723AN41AN | TUHYE0963AN41AN | TUHYE0963AN41AN |  | TUHYE2643BN41AN | Mixed Ducted and Non-Ducted Indoor Units | 252000 | 11.4 | 22.7 | 282000 | 3.83 | 212000 | 2.12 | R-410A | 21
213916745 | 1/1/2027 | Trane / Mitsubishi Electric | HMSV-A-CB | TUHYE0723AN41AN | TUHYE0963AN41AN | TUHYE1203AN41AN |  | TUHYE2883BN41AN | Mixed Ducted and Non-Ducted Indoor Units | 276000 | 10.75 | 22.05 | 308000 | 3.78 | 234000 | 2.13 | R-410A | 23
213916749 | 1/1/2027 | Trane / Mitsubishi Electric | HMSV-A-CB | TUHYE0723AN41AN | TUHYE1203AN41AN | TUHYE1203AN41AN |  | TUHYE3123BN41AN | Mixed Ducted and Non-Ducted Indoor Units | 298000 | 10.15 | 21.05 | 334000 | 3.68 | 266000 | 2.13 | R-410A | 24.8333
213916751 | 1/1/2027 | Trane / Mitsubishi Electric | HMSV-A-CB | TUHYE0724AN41AN | TUHYE1204AN41AN | TUHYE1204AN41AN |  | TUHYE3124BN41AN | Mixed Ducted and Non-Ducted Indoor Units | 298000 | 10.15 | 21.05 | 334000 | 3.68 | 266000 | 2.13 | R-410A | 24.8333
213916747 | 1/1/2027 | Trane / Mitsubishi Electric | HMSV-A-CB | TUHYE0724AN41AN | TUHYE0964AN41AN | TUHYE1204AN41AN |  | TUHYE2884BN41AN | Mixed Ducted and Non-Ducted Indoor Units | 276000 | 10.75 | 22.05 | 308000 | 3.78 | 234000 | 2.13 | R-410A | 23
213916743 | 1/1/2027 | Trane / Mitsubishi Electric | HMSV-A-CB | TUHYE0724AN41AN | TUHYE0964AN41AN | TUHYE0964AN41AN |  | TUHYE2644BN41AN | Mixed Ducted and Non-Ducted Indoor Units | 252000 | 11.4 | 22.7 | 282000 | 3.83 | 212000 | 2.12 | R-410A | 21
213893756 | 1/1/2027 | Trane / Mitsubishi Electric | HMSV-A-CB | TUHYE0724AN41AN | TUHYE1204AN41AN | TUHYE1204AN41AN |  | TUHYE3124BN41AN | Ducted Indoor Units | 298000 | 10.4 | 20.5 | 334000 | 3.58 | 266000 | 2.1 | R-410A | 24.8333
213893757 | 1/1/2027 | Trane / Mitsubishi Electric | HMSV-A-CB | TUHYE0724AN41AN | TUHYE1204AN41AN | TUHYE1204AN41AN |  | TUHYE3124BN41AN | Non-Ducted Indoor Units | 298000 | 9.9 | 21.6 | 334000 | 3.78 | 266000 | 2.16 | R-410A | 24.8333
213893748 | 1/1/2027 | Trane / Mitsubishi Electric | HMSV-A-CB | TUHYE0724AN41AN | TUHYE0964AN41AN | TUHYE0964AN41AN |  | TUHYE2644BN41AN | Ducted Indoor Units | 252000 | 11.4 | 21.7 | 282000 | 3.72 | 212000 | 2.1 | R-410A | 21
213893749 | 1/1/2027 | Trane / Mitsubishi Electric | HMSV-A-CB | TUHYE0724AN41AN | TUHYE0964AN41AN | TUHYE0964AN41AN |  | TUHYE2644BN41AN | Non-Ducted Indoor Units | 252000 | 11.4 | 23.7 | 282000 | 3.94 | 212000 | 2.14 | R-410A | 21
213893752 | 1/1/2027 | Trane / Mitsubishi Electric | HMSV-A-CB | TUHYE0724AN41AN | TUHYE0964AN41AN | TUHYE1204AN41AN |  | TUHYE2884BN41AN | Ducted Indoor Units | 276000 | 10.8 | 21.2 | 308000 | 3.65 | 234000 | 2.1 | R-410A | 23
213893753 | 1/1/2027 | Trane / Mitsubishi Electric | HMSV-A-CB | TUHYE0724AN41AN | TUHYE0964AN41AN | TUHYE1204AN41AN |  | TUHYE2884BN41AN | Non-Ducted Indoor Units | 276000 | 10.7 | 22.9 | 308000 | 3.91 | 234000 | 2.17 | R-410A | 23
213893758 | 1/1/2027 | Trane / Mitsubishi Electric | HMSV-A-CB | TUHYE0963AN41AN | TUHYE1203AN41AN | TUHYE1203AN41AN |  | TUHYE3363BN41AN | Ducted Indoor Units | 320000 | 10.5 | 21 | 360000 | 3.58 | 280000 | 2.1 | R-410A | 26.6667
213893759 | 1/1/2027 | Trane / Mitsubishi Electric | HMSV-A-CB | TUHYE0963AN41AN | TUHYE1203AN41AN | TUHYE1203AN41AN |  | TUHYE3363BN41AN | Non-Ducted Indoor Units | 320000 | 10 | 22.4 | 360000 | 3.68 | 280000 | 2.13 | R-410A | 26.6667
213916753 | 1/1/2027 | Trane / Mitsubishi Electric | HMSV-A-CB | TUHYE0963AN41AN | TUHYE1203AN41AN | TUHYE1203AN41AN |  | TUHYE3363BN41AN | Mixed Ducted and Non-Ducted Indoor Units | 320000 | 10.25 | 21.7 | 360000 | 3.63 | 280000 | 2.11 | R-410A | 26.6667
213916755 | 1/1/2027 | Trane / Mitsubishi Electric | HMSV-A-CB | TUHYE0964AN41AN | TUHYE1204AN41AN | TUHYE1204AN41AN |  | TUHYE3364BN41AN | Mixed Ducted and Non-Ducted Indoor Units | 320000 | 10.25 | 21.7 | 360000 | 3.63 | 280000 | 2.11 | R-410A | 26.6667
213893760 | 1/1/2027 | Trane / Mitsubishi Electric | HMSV-A-CB | TUHYE0964AN41AN | TUHYE1204AN41AN | TUHYE1204AN41AN |  | TUHYE3364BN41AN | Ducted Indoor Units | 320000 | 10.5 | 21 | 360000 | 3.58 | 280000 | 2.1 | R-410A | 26.6667
213893761 | 1/1/2027 | Trane / Mitsubishi Electric | HMSV-A-CB | TUHYE0964AN41AN | TUHYE1204AN41AN | TUHYE1204AN41AN |  | TUHYE3364BN41AN | Non-Ducted Indoor Units | 320000 | 10 | 22.4 | 360000 | 3.68 | 280000 | 2.13 | R-410A | 26.6667
213893766 | 1/1/2027 | Trane / Mitsubishi Electric | HMSV-A-CB | TUHYE1203AN41AN | TUHYE1203AN41AN | TUHYE1443AN41AN |  | TUHYE3843BN41AN | Ducted Indoor Units | 364000 | 9.9 | 19.7 | 410000 | 3.48 | 328000 | 2.13 | R-410A | 30.3333
213893768 | 1/1/2027 | Trane / Mitsubishi Electric | HMSV-A-CB | TUHYE1203AN41AN | TUHYE1443AN41AN | TUHYE1443AN41AN |  | TUHYE4083BN41AN | Ducted Indoor Units | 390000 | 9.8 | 19.1 | 430000 | 3.45 | 346000 | 2.17 | R-410A | 32.5
213893762 | 1/1/2027 | Trane / Mitsubishi Electric | HMSV-A-CB | TUHYE1203AN41AN | TUHYE1203AN41AN | TUHYE1203AN41AN |  | TUHYE3603BN41AN | Ducted Indoor Units | 344000 | 10.1 | 20.5 | 386000 | 3.51 | 312000 | 2.1 | R-410A | 28.6667
213893763 | 1/1/2027 | Trane / Mitsubishi Electric | HMSV-A-CB | TUHYE1203AN41AN | TUHYE1203AN41AN | TUHYE1203AN41AN |  | TUHYE3603BN41AN | Non-Ducted Indoor Units | 344000 | 9.7 | 22 | 386000 | 3.65 | 312000 | 2.17 | R-410A | 28.6667
213894944 | 1/1/2027 | Trane / Mitsubishi Electric | HMSV-A-CB | TUHYE1203AN41AN | TUHYE1443AN41AN | TUHYE1443AN41AN |  | TUHYE4083BN41AN | Non-Ducted Indoor Units | 390000 | 9.1 | 18.7 | 430000 | 3.49 | 346000 | 2.2 | R-410A | 32.5
213894936 | 1/1/2027 | Trane / Mitsubishi Electric | HMSV-A-CB | TUHYE1203AN41AN | TUHYE1203AN41AN | TUHYE1443AN41AN |  | TUHYE3843BN41AN | Non-Ducted Indoor Units | 364000 | 9.2 | 19.5 | 410000 | 3.57 | 328000 | 2.19 | R-410A | 30.3333
213916757 | 1/1/2027 | Trane / Mitsubishi Electric | HMSV-A-CB | TUHYE1203AN41AN | TUHYE1203AN41AN | TUHYE1203AN41AN |  | TUHYE3603BN41AN | Mixed Ducted and Non-Ducted Indoor Units | 344000 | 9.9 | 21.25 | 386000 | 3.58 | 312000 | 2.13 | R-410A | 28.6667
213916761 | 1/1/2027 | Trane / Mitsubishi Electric | HMSV-A-CB | TUHYE1203AN41AN | TUHYE1203AN41AN | TUHYE1443AN41AN |  | TUHYE3843BN41AN | Mixed Ducted and Non-Ducted Indoor Units | 364000 | 9.55 | 19.6 | 410000 | 3.52 | 328000 | 2.16 | R-410A | 30.3333
213916765 | 1/1/2027 | Trane / Mitsubishi Electric | HMSV-A-CB | TUHYE1203AN41AN | TUHYE1443AN41AN | TUHYE1443AN41AN |  | TUHYE4083BN41AN | Mixed Ducted and Non-Ducted Indoor Units | 390000 | 9.45 | 18.9 | 430000 | 3.47 | 346000 | 2.18 | R-410A | 32.5
213916767 | 1/1/2027 | Trane / Mitsubishi Electric | HMSV-A-CB | TUHYE1204AN41AN | TUHYE1444AN41AN | TUHYE1444AN41AN |  | TUHYE4084BN41AN | Mixed Ducted and Non-Ducted Indoor Units | 390000 | 9.45 | 18.9 | 430000 | 3.47 | 346000 | 2.18 | R-410A | 32.5
213916763 | 1/1/2027 | Trane / Mitsubishi Electric | HMSV-A-CB | TUHYE1204AN41AN | TUHYE1204AN41AN | TUHYE1444AN41AN |  | TUHYE3844BN41AN | Mixed Ducted and Non-Ducted Indoor Units | 364000 | 9.55 | 19.6 | 410000 | 3.52 | 328000 | 2.16 | R-410A | 30.3333
213916759 | 1/1/2027 | Trane / Mitsubishi Electric | HMSV-A-CB | TUHYE1204AN41AN | TUHYE1204AN41AN | TUHYE1204AN41AN |  | TUHYE3604BN41AN | Mixed Ducted and Non-Ducted Indoor Units | 344000 | 9.9 | 21.25 | 386000 | 3.58 | 312000 | 2.13 | R-410A | 28.6667
213894937 | 1/1/2027 | Trane / Mitsubishi Electric | HMSV-A-CB | TUHYE1204AN41AN | TUHYE1204AN41AN | TUHYE1444AN41AN |  | TUHYE3844BN41AN | Non-Ducted Indoor Units | 364000 | 9.2 | 19.5 | 410000 | 3.57 | 328000 | 2.19 | R-410A | 30.3333
213894945 | 1/1/2027 | Trane / Mitsubishi Electric | HMSV-A-CB | TUHYE1204AN41AN | TUHYE1444AN41AN | TUHYE1444AN41AN |  | TUHYE4084BN41AN | Non-Ducted Indoor Units | 390000 | 9.1 | 18.7 | 430000 | 3.49 | 346000 | 2.2 | R-410A | 32.5
213893764 | 1/1/2027 | Trane / Mitsubishi Electric | HMSV-A-CB | TUHYE1204AN41AN | TUHYE1204AN41AN | TUHYE1204AN41AN |  | TUHYE3604BN41AN | Ducted Indoor Units | 344000 | 10.1 | 20.5 | 386000 | 3.51 | 312000 | 2.1 | R-410A | 28.6667
213893765 | 1/1/2027 | Trane / Mitsubishi Electric | HMSV-A-CB | TUHYE1204AN41AN | TUHYE1204AN41AN | TUHYE1204AN41AN |  | TUHYE3604BN41AN | Non-Ducted Indoor Units | 344000 | 9.7 | 22 | 386000 | 3.65 | 312000 | 2.17 | R-410A | 28.6667
213893769 | 1/1/2027 | Trane / Mitsubishi Electric | HMSV-A-CB | TUHYE1204AN41AN | TUHYE1444AN41AN | TUHYE1444AN41AN |  | TUHYE4084BN41AN | Ducted Indoor Units | 390000 | 9.8 | 19.1 | 430000 | 3.45 | 346000 | 2.17 | R-410A | 32.5
213893767 | 1/1/2027 | Trane / Mitsubishi Electric | HMSV-A-CB | TUHYE1204AN41AN | TUHYE1204AN41AN | TUHYE1444AN41AN |  | TUHYE3844BN41AN | Ducted Indoor Units | 364000 | 9.9 | 19.7 | 410000 | 3.48 | 328000 | 2.13 | R-410A | 30.3333
213893849 | 1/1/2027 | Trane / Mitsubishi Electric | HMSV-A-CB | TUHYE1443AN41AN | TUHYE1443AN41AN | TUHYE1443AN41AN |  | TUHYE4323BN41AN | Ducted Indoor Units | 410000 | 9.8 | 18.8 | 454000 | 3.41 | 362000 | 2.21 | R-410A | 34.1667
213894953 | 1/1/2027 | Trane / Mitsubishi Electric | HMSV-A-CB | TUHYE1443AN41AN | TUHYE1443AN41AN | TUHYE1443AN41AN |  | TUHYE4323BN41AN | Non-Ducted Indoor Units | 410000 | 9.1 | 18.2 | 454000 | 3.41 | 362000 | 2.22 | R-410A | 34.1667
213916769 | 1/1/2027 | Trane / Mitsubishi Electric | HMSV-A-CB | TUHYE1443AN41AN | TUHYE1443AN41AN | TUHYE1443AN41AN |  | TUHYE4323BN41AN | Mixed Ducted and Non-Ducted Indoor Units | 410000 | 9.45 | 18.5 | 454000 | 3.41 | 362000 | 2.21 | R-410A | 34.1667
213916771 | 1/1/2027 | Trane / Mitsubishi Electric | HMSV-A-CB | TUHYE1444AN41AN | TUHYE1444AN41AN | TUHYE1444AN41AN |  | TUHYE4324BN41AN | Mixed Ducted and Non-Ducted Indoor Units | 410000 | 9.45 | 18.5 | 454000 | 3.41 | 362000 | 2.21 | R-410A | 34.1667
213894954 | 1/1/2027 | Trane / Mitsubishi Electric | HMSV-A-CB | TUHYE1444AN41AN | TUHYE1444AN41AN | TUHYE1444AN41AN |  | TUHYE4324BN41AN | Non-Ducted Indoor Units | 410000 | 9.1 | 18.2 | 454000 | 3.41 | 362000 | 2.22 | R-410A | 34.1667
213893850 | 1/1/2027 | Trane / Mitsubishi Electric | HMSV-A-CB | TUHYE1444AN41AN | TUHYE1444AN41AN | TUHYE1444AN41AN |  | TUHYE4324BN41AN | Ducted Indoor Units | 410000 | 9.8 | 18.8 | 454000 | 3.41 | 362000 | 2.21 | R-410A | 34.1667
213893797 | 1/1/2027 | Trane / Mitsubishi Electric | HMSV-A-CB | TUHYP0723AN41AN | TUHYP0963AN41AN | TUHYP0963AN41AN |  | TUHYP2643BN41AN | Ducted Indoor Units | 252000 | 10.5 | 20.2 | 282000 | 3.66 | 186000 | 2.33 | R-410A | 21
213893798 | 1/1/2027 | Trane / Mitsubishi Electric | HMSV-A-CB | TUHYP0723AN41AN | TUHYP0963AN41AN | TUHYP0963AN41AN |  | TUHYP2643BN41AN | Non-Ducted Indoor Units | 252000 | 10.6 | 22.5 | 282000 | 3.84 | 186000 | 2.55 | R-410A | 21
213893805 | 1/1/2027 | Trane / Mitsubishi Electric | HMSV-A-CB | TUHYP0723AN41AN | TUHYP1203AN41AN | TUHYP1203AN41AN |  | TUHYP3123BN41AN | Ducted Indoor Units | 298000 | 9.9 | 18.2 | 334000 | 3.5 | 216000 | 2.22 | R-410A | 24.8333
213893806 | 1/1/2027 | Trane / Mitsubishi Electric | HMSV-A-CB | TUHYP0723AN41AN | TUHYP1203AN41AN | TUHYP1203AN41AN |  | TUHYP3123BN41AN | Non-Ducted Indoor Units | 298000 | 9.5 | 19.9 | 334000 | 3.63 | 216000 | 2.38 | R-410A | 24.8333
213893801 | 1/1/2027 | Trane / Mitsubishi Electric | HMSV-A-CB | TUHYP0723AN41AN | TUHYP0963AN41AN | TUHYP1203AN41AN |  | TUHYP2883BN41AN | Ducted Indoor Units | 276000 | 10.2 | 19 | 308000 | 3.58 | 200000 | 2.27 | R-410A | 23
213893802 | 1/1/2027 | Trane / Mitsubishi Electric | HMSV-A-CB | TUHYP0723AN41AN | TUHYP0963AN41AN | TUHYP1203AN41AN |  | TUHYP2883BN41AN | Non-Ducted Indoor Units | 276000 | 10.1 | 20.8 | 308000 | 3.78 | 200000 | 2.49 | R-410A | 23
213916830 | 1/1/2027 | Trane / Mitsubishi Electric | HMSV-A-CB | TUHYP0723AN41AN | TUHYP1203AN41AN | TUHYP1203AN41AN |  | TUHYP3123BN41AN | Mixed Ducted and Non-Ducted Indoor Units | 298000 | 9.7 | 19.05 | 334000 | 3.56 | 216000 | 2.3 | R-410A | 24.8333
213916826 | 1/1/2027 | Trane / Mitsubishi Electric | HMSV-A-CB | TUHYP0723AN41AN | TUHYP0963AN41AN | TUHYP1203AN41AN |  | TUHYP2883BN41AN | Mixed Ducted and Non-Ducted Indoor Units | 276000 | 10.15 | 19.9 | 308000 | 3.68 | 200000 | 2.38 | R-410A | 23
213916822 | 1/1/2027 | Trane / Mitsubishi Electric | HMSV-A-CB | TUHYP0723AN41AN | TUHYP0963AN41AN | TUHYP0963AN41AN |  | TUHYP2643BN41AN | Mixed Ducted and Non-Ducted Indoor Units | 252000 | 10.55 | 21.35 | 282000 | 3.75 | 186000 | 2.44 | R-410A | 21
213916824 | 1/1/2027 | Trane / Mitsubishi Electric | HMSV-A-CB | TUHYP0724AN41AN | TUHYP0964AN41AN | TUHYP0964AN41AN |  | TUHYP2644BN41AN | Mixed Ducted and Non-Ducted Indoor Units | 252000 | 10.55 | 21.35 | 282000 | 3.75 | 186000 | 2.44 | R-410A | 21
213916828 | 1/1/2027 | Trane / Mitsubishi Electric | HMSV-A-CB | TUHYP0724AN41AN | TUHYP0964AN41AN | TUHYP1204AN41AN |  | TUHYP2884BN41AN | Mixed Ducted and Non-Ducted Indoor Units | 276000 | 10.15 | 19.9 | 308000 | 3.68 | 200000 | 2.38 | R-410A | 23
213916832 | 1/1/2027 | Trane / Mitsubishi Electric | HMSV-A-CB | TUHYP0724AN41AN | TUHYP1204AN41AN | TUHYP1204AN41AN |  | TUHYP3124BN41AN | Mixed Ducted and Non-Ducted Indoor Units | 298000 | 9.7 | 19.05 | 334000 | 3.56 | 216000 | 2.3 | R-410A | 24.8333
213893803 | 1/1/2027 | Trane / Mitsubishi Electric | HMSV-A-CB | TUHYP0724AN41AN | TUHYP0964AN41AN | TUHYP1204AN41AN |  | TUHYP2884BN41AN | Ducted Indoor Units | 276000 | 10.2 | 19 | 308000 | 3.58 | 200000 | 2.27 | R-410A | 23
213893804 | 1/1/2027 | Trane / Mitsubishi Electric | HMSV-A-CB | TUHYP0724AN41AN | TUHYP0964AN41AN | TUHYP1204AN41AN |  | TUHYP2884BN41AN | Non-Ducted Indoor Units | 276000 | 10.1 | 20.8 | 308000 | 3.78 | 200000 | 2.49 | R-410A | 23
213893807 | 1/1/2027 | Trane / Mitsubishi Electric | HMSV-A-CB | TUHYP0724AN41AN | TUHYP1204AN41AN | TUHYP1204AN41AN |  | TUHYP3124BN41AN | Ducted Indoor Units | 298000 | 9.9 | 18.2 | 334000 | 3.5 | 216000 | 2.22 | R-410A | 24.8333
213893808 | 1/1/2027 | Trane / Mitsubishi Electric | HMSV-A-CB | TUHYP0724AN41AN | TUHYP1204AN41AN | TUHYP1204AN41AN |  | TUHYP3124BN41AN | Non-Ducted Indoor Units | 298000 | 9.5 | 19.9 | 334000 | 3.63 | 216000 | 2.38 | R-410A | 24.8333
213893799 | 1/1/2027 | Trane / Mitsubishi Electric | HMSV-A-CB | TUHYP0724AN41AN | TUHYP0964AN41AN | TUHYP0964AN41AN |  | TUHYP2644BN41AN | Ducted Indoor Units | 252000 | 10.5 | 20.2 | 282000 | 3.66 | 186000 | 2.33 | R-410A | 21
213893800 | 1/1/2027 | Trane / Mitsubishi Electric | HMSV-A-CB | TUHYP0724AN41AN | TUHYP0964AN41AN | TUHYP0964AN41AN |  | TUHYP2644BN41AN | Non-Ducted Indoor Units | 252000 | 10.6 | 22.5 | 282000 | 3.84 | 186000 | 2.55 | R-410A | 21
213893809 | 1/1/2027 | Trane / Mitsubishi Electric | HMSV-A-CB | TUHYP0963AN41AN | TUHYP1203AN41AN | TUHYP1203AN41AN |  | TUHYP3363BN41AN | Ducted Indoor Units | 320000 | 10 | 18.1 | 360000 | 3.5 | 234000 | 2.25 | R-410A | 26.6667
213893810 | 1/1/2027 | Trane / Mitsubishi Electric | HMSV-A-CB | TUHYP0963AN41AN | TUHYP1203AN41AN | TUHYP1203AN41AN |  | TUHYP3363BN41AN | Non-Ducted Indoor Units | 320000 | 9.6 | 20.3 | 360000 | 3.57 | 234000 | 2.3 | R-410A | 26.6667
213916834 | 1/1/2027 | Trane / Mitsubishi Electric | HMSV-A-CB | TUHYP0963AN41AN | TUHYP1203AN41AN | TUHYP1203AN41AN |  | TUHYP3363BN41AN | Mixed Ducted and Non-Ducted Indoor Units | 320000 | 9.8 | 19.2 | 360000 | 3.53 | 234000 | 2.27 | R-410A | 26.6667
213916836 | 1/1/2027 | Trane / Mitsubishi Electric | HMSV-A-CB | TUHYP0964AN41AN | TUHYP1204AN41AN | TUHYP1204AN41AN |  | TUHYP3364BN41AN | Mixed Ducted and Non-Ducted Indoor Units | 320000 | 9.8 | 19.2 | 360000 | 3.53 | 234000 | 2.27 | R-410A | 26.6667
213893811 | 1/1/2027 | Trane / Mitsubishi Electric | HMSV-A-CB | TUHYP0964AN41AN | TUHYP1204AN41AN | TUHYP1204AN41AN |  | TUHYP3364BN41AN | Ducted Indoor Units | 320000 | 10 | 18.1 | 360000 | 3.5 | 234000 | 2.25 | R-410A | 26.6667
213893812 | 1/1/2027 | Trane / Mitsubishi Electric | HMSV-A-CB | TUHYP0964AN41AN | TUHYP1204AN41AN | TUHYP1204AN41AN |  | TUHYP3364BN41AN | Non-Ducted Indoor Units | 320000 | 9.6 | 20.3 | 360000 | 3.57 | 234000 | 2.3 | R-410A | 26.6667
213894946 | 1/1/2027 | Trane / Mitsubishi Electric | HMSV-A-CB | TUHYP1203AN41AN | TUHYP1443AN41AN | TUHYP1443AN41AN |  | TUHYP4083BN41AN | Non-Ducted Indoor Units | 390000 | 9.1 | 16.4 | 430000 | 3.38 | 278000 | 2.24 | R-410A | 32.5
213894938 | 1/1/2027 | Trane / Mitsubishi Electric | HMSV-A-CB | TUHYP1203AN41AN | TUHYP1203AN41AN | TUHYP1443AN41AN |  | TUHYP3843BN41AN | Non-Ducted Indoor Units | 364000 | 9.1 | 16.7 | 410000 | 3.45 | 262000 | 2.25 | R-410A | 30.3333
213894930 | 1/1/2027 | Trane / Mitsubishi Electric | HMSV-A-CB | TUHYP1203AN41AN | TUHYP1203AN41AN | TUHYP1203AN41AN |  | TUHYP3603BN41AN | Non-Ducted Indoor Units | 344000 | 9.4 | 18.3 | 386000 | 3.51 | 248000 | 2.24 | R-410A | 28.6667
213893813 | 1/1/2027 | Trane / Mitsubishi Electric | HMSV-A-CB | TUHYP1203AN41AN | TUHYP1203AN41AN | TUHYP1203AN41AN |  | TUHYP3603BN41AN | Ducted Indoor Units | 344000 | 9.8 | 17.3 | 386000 | 3.42 | 248000 | 2.2 | R-410A | 28.6667
213893815 | 1/1/2027 | Trane / Mitsubishi Electric | HMSV-A-CB | TUHYP1203AN41AN | TUHYP1203AN41AN | TUHYP1443AN41AN |  | TUHYP3843BN41AN | Ducted Indoor Units | 364000 | 9.7 | 17.2 | 410000 | 3.39 | 262000 | 2.16 | R-410A | 30.3333
213893817 | 1/1/2027 | Trane / Mitsubishi Electric | HMSV-A-CB | TUHYP1203AN41AN | TUHYP1443AN41AN | TUHYP1443AN41AN |  | TUHYP4083BN41AN | Ducted Indoor Units | 390000 | 9.7 | 17.2 | 430000 | 3.35 | 278000 | 2.13 | R-410A | 32.5
213916838 | 1/1/2027 | Trane / Mitsubishi Electric | HMSV-A-CB | TUHYP1203AN41AN | TUHYP1203AN41AN | TUHYP1203AN41AN |  | TUHYP3603BN41AN | Mixed Ducted and Non-Ducted Indoor Units | 344000 | 9.6 | 17.8 | 386000 | 3.46 | 248000 | 2.22 | R-410A | 28.6667
213916842 | 1/1/2027 | Trane / Mitsubishi Electric | HMSV-A-CB | TUHYP1203AN41AN | TUHYP1203AN41AN | TUHYP1443AN41AN |  | TUHYP3843BN41AN | Mixed Ducted and Non-Ducted Indoor Units | 364000 | 9.4 | 16.95 | 410000 | 3.42 | 262000 | 2.2 | R-410A | 30.3333
213916846 | 1/1/2027 | Trane / Mitsubishi Electric | HMSV-A-CB | TUHYP1203AN41AN | TUHYP1443AN41AN | TUHYP1443AN41AN |  | TUHYP4083BN41AN | Mixed Ducted and Non-Ducted Indoor Units | 390000 | 9.4 | 16.8 | 430000 | 3.36 | 278000 | 2.18 | R-410A | 32.5
213916844 | 1/1/2027 | Trane / Mitsubishi Electric | HMSV-A-CB | TUHYP1204AN41AN | TUHYP1204AN41AN | TUHYP1444AN41AN |  | TUHYP3844BN41AN | Mixed Ducted and Non-Ducted Indoor Units | 364000 | 9.4 | 16.95 | 410000 | 3.42 | 262000 | 2.2 | R-410A | 30.3333
213916848 | 1/1/2027 | Trane / Mitsubishi Electric | HMSV-A-CB | TUHYP1204AN41AN | TUHYP1444AN41AN | TUHYP1444AN41AN |  | TUHYP4084BN41AN | Mixed Ducted and Non-Ducted Indoor Units | 390000 | 9.4 | 16.8 | 430000 | 3.36 | 278000 | 2.18 | R-410A | 32.5
213916840 | 1/1/2027 | Trane / Mitsubishi Electric | HMSV-A-CB | TUHYP1204AN41AN | TUHYP1204AN41AN | TUHYP1204AN41AN |  | TUHYP3604BN41AN | Mixed Ducted and Non-Ducted Indoor Units | 344000 | 9.6 | 17.8 | 386000 | 3.46 | 248000 | 2.22 | R-410A | 28.6667
213893818 | 1/1/2027 | Trane / Mitsubishi Electric | HMSV-A-CB | TUHYP1204AN41AN | TUHYP1444AN41AN | TUHYP1444AN41AN |  | TUHYP4084BN41AN | Ducted Indoor Units | 390000 | 9.7 | 17.2 | 430000 | 3.35 | 278000 | 2.13 | R-410A | 32.5
213893816 | 1/1/2027 | Trane / Mitsubishi Electric | HMSV-A-CB | TUHYP1204AN41AN | TUHYP1204AN41AN | TUHYP1444AN41AN |  | TUHYP3844BN41AN | Ducted Indoor Units | 364000 | 9.7 | 17.2 | 410000 | 3.39 | 262000 | 2.16 | R-410A | 30.3333
213893814 | 1/1/2027 | Trane / Mitsubishi Electric | HMSV-A-CB | TUHYP1204AN41AN | TUHYP1204AN41AN | TUHYP1204AN41AN |  | TUHYP3604BN41AN | Ducted Indoor Units | 344000 | 9.8 | 17.3 | 386000 | 3.42 | 248000 | 2.2 | R-410A | 28.6667
213894931 | 1/1/2027 | Trane / Mitsubishi Electric | HMSV-A-CB | TUHYP1204AN41AN | TUHYP1204AN41AN | TUHYP1204AN41AN |  | TUHYP3604BN41AN | Non-Ducted Indoor Units | 344000 | 9.4 | 18.3 | 386000 | 3.51 | 248000 | 2.24 | R-410A | 28.6667
213894939 | 1/1/2027 | Trane / Mitsubishi Electric | HMSV-A-CB | TUHYP1204AN41AN | TUHYP1204AN41AN | TUHYP1444AN41AN |  | TUHYP3844BN41AN | Non-Ducted Indoor Units | 364000 | 9.1 | 16.7 | 410000 | 3.45 | 262000 | 2.25 | R-410A | 30.3333
213894947 | 1/1/2027 | Trane / Mitsubishi Electric | HMSV-A-CB | TUHYP1204AN41AN | TUHYP1444AN41AN | TUHYP1444AN41AN |  | TUHYP4084BN41AN | Non-Ducted Indoor Units | 390000 | 9.1 | 16.4 | 430000 | 3.38 | 278000 | 2.24 | R-410A | 32.5
213894948 | 1/1/2027 | Trane / Mitsubishi Electric | HMSV-A-CB | TUHYP1443AN41AN | TUHYP1443AN41AN | TUHYP1443AN41AN |  | TUHYP4323BN41AN | Non-Ducted Indoor Units | 410000 | 9.1 | 16.5 | 454000 | 3.32 | 292000 | 2.24 | R-410A | 34.1667
213893819 | 1/1/2027 | Trane / Mitsubishi Electric | HMSV-A-CB | TUHYP1443AN41AN | TUHYP1443AN41AN | TUHYP1443AN41AN |  | TUHYP4323BN41AN | Ducted Indoor Units | 410000 | 9.7 | 17.2 | 454000 | 3.31 | 292000 | 2.1 | R-410A | 34.1667
213916850 | 1/1/2027 | Trane / Mitsubishi Electric | HMSV-A-CB | TUHYP1443AN41AN | TUHYP1443AN41AN | TUHYP1443AN41AN |  | TUHYP4323BN41AN | Mixed Ducted and Non-Ducted Indoor Units | 410000 | 9.4 | 16.85 | 454000 | 3.31 | 292000 | 2.17 | R-410A | 34.1667
213916852 | 1/1/2027 | Trane / Mitsubishi Electric | HMSV-A-CB | TUHYP1444AN41AN | TUHYP1444AN41AN | TUHYP1444AN41AN |  | TUHYP4324BN41AN | Mixed Ducted and Non-Ducted Indoor Units | 410000 | 9.4 | 16.85 | 454000 | 3.31 | 292000 | 2.17 | R-410A | 34.1667
213894882 | 1/1/2027 | Trane / Mitsubishi Electric | HMSV-A-CB | TUHYP1444AN41AN | TUHYP1444AN41AN | TUHYP1444AN41AN |  | TUHYP4324BN41AN | Non-Ducted Indoor Units | 410000 | 9.1 | 16.5 | 454000 | 3.32 | 292000 | 2.24 | R-410A | 34.1667
213893820 | 1/1/2027 | Trane / Mitsubishi Electric | HMSV-A-CB | TUHYP1444AN41AN | TUHYP1444AN41AN | TUHYP1444AN41AN |  | TUHYP4324BN41AN | Ducted Indoor Units | 410000 | 9.7 | 17.2 | 454000 | 3.31 | 292000 | 2.1 | R-410A | 34.1667
213896090 | 1/1/2027 | Mitsubishi Electric | HMSR-A-CB | PURY-EP144YNU-A1 | PURY-EP144YNU-A1 |  |  | PURY-EP288YSNU-A1 | Non-Ducted Indoor Units | 276000 | 9.4 | 20.8 | 304000 | 3.46 | 196000 | 2.08 | R-410A | 23
213895970 | 1/1/2027 | Mitsubishi Electric | HMSR-A-CB | PURY-EP144YNU-A1 | PURY-EP120YNU-A1 |  |  | PURY-EP264YSNU-A1 | Ducted Indoor Units | 252000 | 9.5 | 19.4 | 280000 | 3.36 | 180000 | 2.07 | R-410A | 21
214050126 | 1/1/2027 | Mitsubishi Electric | HMSR-A-CB | PURY-EP168YNU-A1 | PURY-EP168YNU-A1 |  |  | PURY-EP336YSNU-A1 | Mixed Ducted and Non-Ducted Indoor Units | 320000 | 9.25 | 18.95 | 360000 | 3.25 | 220000 | 2.08 | R-410A | 26.6667
213896088 | 1/1/2027 | Mitsubishi Electric | HMSR-A-CB | PURY-EP144TNU-A1 | PURY-EP144TNU-A1 |  |  | PURY-EP288TSNU-A1 | Non-Ducted Indoor Units | 276000 | 9.4 | 20.8 | 304000 | 3.46 | 196000 | 2.08 | R-410A | 23
213895968 | 1/1/2027 | Mitsubishi Electric | HMSR-A-CB | PURY-EP144TNU-A1 | PURY-EP120TNU-A1 |  |  | PURY-EP264TSNU-A1 | Ducted Indoor Units | 252000 | 9.5 | 19.4 | 280000 | 3.36 | 180000 | 2.07 | R-410A | 21
214050124 | 1/1/2027 | Mitsubishi Electric | HMSR-A-CB | PURY-EP168TNU-A1 | PURY-EP168TNU-A1 |  |  | PURY-EP336TSNU-A1 | Mixed Ducted and Non-Ducted Indoor Units | 320000 | 9.25 | 18.95 | 360000 | 3.25 | 220000 | 2.08 | R-410A | 26.6667
213896178 | 1/1/2027 | Trane / Mitsubishi Electric | HMSR-A-CB | TURYE1444AN41AN | TURYE1444AN41AN |  |  | TURYE2884BN41AN | Non-Ducted Indoor Units | 276000 | 9.4 | 20.8 | 304000 | 3.46 | 196000 | 2.08 | R-410A | 23
213896034 | 1/1/2027 | Trane / Mitsubishi Electric | HMSR-A-CB | TURYE1444AN41AN | TURYE1204AN41AN |  |  | TURYE2644BN41AN | Ducted Indoor Units | 252000 | 9.5 | 19.4 | 280000 | 3.36 | 180000 | 2.07 | R-410A | 21
214050340 | 1/1/2027 | Trane / Mitsubishi Electric | HMSR-A-CB | TURYE1684AN41AN | TURYE1684AN41AN |  |  | TURYE3364BN41AN | Mixed Ducted and Non-Ducted Indoor Units | 320000 | 9.25 | 18.95 | 360000 | 3.25 | 220000 | 2.08 | R-410A | 26.6667
213896176 | 1/1/2027 | Trane / Mitsubishi Electric | HMSR-A-CB | TURYE1443AN41AN | TURYE1443AN41AN |  |  | TURYE2883BN41AN | Non-Ducted Indoor Units | 276000 | 9.4 | 20.8 | 304000 | 3.46 | 196000 | 2.08 | R-410A | 23
213896032 | 1/1/2027 | Trane / Mitsubishi Electric | HMSR-A-CB | TURYE1443AN41AN | TURYE1203AN41AN |  |  | TURYE2643BN41AN | Ducted Indoor Units | 252000 | 9.5 | 19.4 | 280000 | 3.36 | 180000 | 2.07 | R-410A | 21
214050338 | 1/1/2027 | Trane / Mitsubishi Electric | HMSR-A-CB | TURYE1683AN41AN | TURYE1683AN41AN |  |  | TURYE3363BN41AN | Mixed Ducted and Non-Ducted Indoor Units | 320000 | 9.25 | 18.95 | 360000 | 3.25 | 220000 | 2.08 | R-410A | 26.6667
217729768 |  | LG | HMSR-A-CB | ZRUM144BTE6 | ZRUM121BTE6 |  |  | ZRUM265BTE6 | Mixed Ducted and Non-Ducted Indoor Units | 252000 | 10.95 | 21.15 | 282000 | 3.38 | 182000 | 2.36 | R-32 | 21
217729769 |  | LG | HMSR-A-CB | ZRUM144BTE6 | ZRUM144BTE6 |  |  | ZRUM288BTE6 | Mixed Ducted and Non-Ducted Indoor Units | 276000 | 11 | 21.5 | 308000 | 3.6 | 198000 | 2.54 | R-32 | 23
217729334 |  | LG | HMSR-A-CB | ZRUM144BTE6 | ZRUM121BTE6 |  |  | ZRUM265BTE6 | Non-Ducted Indoor Units | 252000 | 11 | 22.4 | 282000 | 3.46 | 182000 | 2.52 | R-32 | 21
217729335 |  | LG | HMSR-A-CB | ZRUM144BTE6 | ZRUM144BTE6 |  |  | ZRUM288BTE6 | Non-Ducted Indoor Units | 276000 | 11.1 | 21.8 | 308000 | 3.66 | 198000 | 2.62 | R-32 | 23
217729336 |  | LG | HMSR-A-CB | ZRUM144BTE6 | ZRUM144BTE6 |  |  | ZRUM288BTE6 | Ducted Indoor Units | 276000 | 10.9 | 21.2 | 308000 | 3.54 | 198000 | 2.46 | R-32 | 23
217729316 |  | LG | HMSR-A-CB | ZRUM144BTE6 | ZRUM121BTE6 |  |  | ZRUM265BTE6 | Ducted Indoor Units | 252000 | 10.9 | 19.9 | 282000 | 3.3 | 182000 | 2.2 | R-32 | 21
217729337 |  | LG | HMSR-A-CB | ZRUM168BTE6 | ZRUM144BTE6 |  |  | ZRUM312BTE6 | Non-Ducted Indoor Units | 298000 | 10.8 | 21.2 | 332000 | 3.63 | 222000 | 2.55 | R-32 | 24.8333
217729338 |  | LG | HMSR-A-CB | ZRUM168BTE6 | ZRUM144BTE6 |  |  | ZRUM312BTE6 | Ducted Indoor Units | 298000 | 10.6 | 20.8 | 332000 | 3.47 | 222000 | 2.41 | R-32 | 24.8333
217729770 |  | LG | HMSR-A-CB | ZRUM168BTE6 | ZRUM144BTE6 |  |  | ZRUM312BTE6 | Mixed Ducted and Non-Ducted Indoor Units | 298000 | 10.7 | 21 | 332000 | 3.55 | 222000 | 2.48 | R-32 | 24.8333
217729771 |  | LG | HMSR-A-CB | ZRUM192BTE6 | ZRUM144BTE6 |  |  | ZRUM336BTE6 | Mixed Ducted and Non-Ducted Indoor Units | 320000 | 10.25 | 20.5 | 358000 | 3.5 | 234000 | 2.42 | R-32 | 26.6667
217729778 |  | LG | HMSR-A-CB | ZRUM192BTE6 | ZRUM192BTE6 | ZRUM121BTE6 |  | ZRUM504BTE6 | Mixed Ducted and Non-Ducted Indoor Units | 480000 | 9.3 | 18.1 | 506000 | 3.37 | 348000 | 2.24 | R-32 | 40
217729339 |  | LG | HMSR-A-CB | ZRUM192BTE6 | ZRUM144BTE6 |  |  | ZRUM336BTE6 | Non-Ducted Indoor Units | 320000 | 10.2 | 20.6 | 358000 | 3.61 | 234000 | 2.48 | R-32 | 26.6667
217729351 |  | LG | HMSR-A-CB | ZRUM192BTE6 | ZRUM192BTE6 | ZRUM121BTE6 |  | ZRUM504BTE6 | Non-Ducted Indoor Units | 480000 | 9.3 | 18.4 | 506000 | 3.37 | 348000 | 2.33 | R-32 | 40
217729352 |  | LG | HMSR-A-CB | ZRUM192BTE6 | ZRUM192BTE6 | ZRUM121BTE6 |  | ZRUM504BTE6 | Ducted Indoor Units | 480000 | 9.3 | 17.8 | 506000 | 3.37 | 348000 | 2.15 | R-32 | 40
217729317 |  | LG | HMSR-A-CB | ZRUM192BTE6 | ZRUM144BTE6 |  |  | ZRUM336BTE6 | Ducted Indoor Units | 320000 | 10.3 | 20.4 | 358000 | 3.4 | 234000 | 2.36 | R-32 | 26.6667
217729318 |  | LG | HMSR-A-CB | ZRUM216BTE6 | ZRUM144BTE6 |  |  | ZRUM360BTE6 | Ducted Indoor Units | 344000 | 10.4 | 20.1 | 364000 | 3.39 | 248000 | 2.36 | R-32 | 28.6667
217729340 |  | LG | HMSR-A-CB | ZRUM216BTE6 | ZRUM144BTE6 |  |  | ZRUM360BTE6 | Non-Ducted Indoor Units | 344000 | 10.5 | 21.2 | 364000 | 3.58 | 248000 | 2.37 | R-32 | 28.6667
217729341 |  | LG | HMSR-A-CB | ZRUM216BTE6 | ZRUM168BTE6 |  |  | ZRUM384BTE6 | Non-Ducted Indoor Units | 366000 | 10.2 | 20.6 | 388000 | 3.5 | 266000 | 2.35 | R-32 | 30.5
217729342 |  | LG | HMSR-A-CB | ZRUM216BTE6 | ZRUM168BTE6 |  |  | ZRUM384BTE6 | Ducted Indoor Units | 366000 | 10.1 | 19.5 | 388000 | 3.38 | 266000 | 2.34 | R-32 | 30.5
217729343 |  | LG | HMSR-A-CB | ZRUM216BTE6 | ZRUM192BTE6 |  |  | ZRUM408BTE6 | Non-Ducted Indoor Units | 390000 | 9.9 | 20 | 412000 | 3.44 | 284000 | 2.32 | R-32 | 32.5
217729344 |  | LG | HMSR-A-CB | ZRUM216BTE6 | ZRUM192BTE6 |  |  | ZRUM408BTE6 | Ducted Indoor Units | 390000 | 9.8 | 18.9 | 412000 | 3.38 | 284000 | 2.21 | R-32 | 32.5
217729345 |  | LG | HMSR-A-CB | ZRUM216BTE6 | ZRUM216BTE6 |  |  | ZRUM432BTE6 | Non-Ducted Indoor Units | 410000 | 9.3 | 19.3 | 436000 | 3.44 | 298000 | 2.44 | R-32 | 34.1667
217729346 |  | LG | HMSR-A-CB | ZRUM216BTE6 | ZRUM216BTE6 |  |  | ZRUM432BTE6 | Ducted Indoor Units | 410000 | 9.6 | 19.6 | 436000 | 3.38 | 298000 | 2.28 | R-32 | 34.1667
217729772 |  | LG | HMSR-A-CB | ZRUM216BTE6 | ZRUM144BTE6 |  |  | ZRUM360BTE6 | Mixed Ducted and Non-Ducted Indoor Units | 344000 | 10.45 | 20.65 | 364000 | 3.48 | 248000 | 2.36 | R-32 | 28.6667
217729773 |  | LG | HMSR-A-CB | ZRUM216BTE6 | ZRUM168BTE6 |  |  | ZRUM384BTE6 | Mixed Ducted and Non-Ducted Indoor Units | 366000 | 10.15 | 20.05 | 388000 | 3.44 | 266000 | 2.34 | R-32 | 30.5
217729774 |  | LG | HMSR-A-CB | ZRUM216BTE6 | ZRUM192BTE6 |  |  | ZRUM408BTE6 | Mixed Ducted and Non-Ducted Indoor Units | 390000 | 9.85 | 19.45 | 412000 | 3.41 | 284000 | 2.26 | R-32 | 32.5
217729775 |  | LG | HMSR-A-CB | ZRUM216BTE6 | ZRUM216BTE6 |  |  | ZRUM432BTE6 | Mixed Ducted and Non-Ducted Indoor Units | 410000 | 9.45 | 19.45 | 436000 | 3.41 | 298000 | 2.36 | R-32 | 34.1667
217729776 |  | LG | HMSR-A-CB | ZRUM241BTE6 | ZRUM216BTE6 |  |  | ZRUM456BTE6 | Mixed Ducted and Non-Ducted Indoor Units | 434000 | 9.45 | 18.8 | 458000 | 3.38 | 318000 | 2.34 | R-32 | 36.1667
217729777 |  | LG | HMSR-A-CB | ZRUM241BTE6 | ZRUM241BTE6 |  |  | ZRUM480BTE6 | Mixed Ducted and Non-Ducted Indoor Units | 454000 | 9.3 | 18.75 | 484000 | 3.37 | 332000 | 2.26 | R-32 | 37.8333
217729347 |  | LG | HMSR-A-CB | ZRUM241BTE6 | ZRUM216BTE6 |  |  | ZRUM456BTE6 | Non-Ducted Indoor Units | 434000 | 9.3 | 19 | 458000 | 3.39 | 318000 | 2.42 | R-32 | 36.1667
217729348 |  | LG | HMSR-A-CB | ZRUM241BTE6 | ZRUM216BTE6 |  |  | ZRUM456BTE6 | Ducted Indoor Units | 434000 | 9.6 | 18.6 | 458000 | 3.38 | 318000 | 2.26 | R-32 | 36.1667
217729349 |  | LG | HMSR-A-CB | ZRUM241BTE6 | ZRUM241BTE6 |  |  | ZRUM480BTE6 | Non-Ducted Indoor Units | 454000 | 9.3 | 18.8 | 484000 | 3.37 | 332000 | 2.38 | R-32 | 37.8333
217729350 |  | LG | HMSR-A-CB | ZRUM241BTE6 | ZRUM241BTE6 |  |  | ZRUM480BTE6 | Ducted Indoor Units | 454000 | 9.3 | 18.7 | 484000 | 3.37 | 332000 | 2.15 | R-32 | 37.8333
217729314 |  | LG | HMSR-A-CB | ZRUM264BTE6 |  |  |  | ZRUM264BTE6 | Non-Ducted Indoor Units | 252000 | 11 | 22.4 | 256000 | 3.46 | 182000 | 2.52 | R-32 | 21
217729315 |  | LG | HMSR-A-CB | ZRUM264BTE6 |  |  |  | ZRUM264BTE6 | Ducted Indoor Units | 252000 | 10.9 | 19.9 | 256000 | 3.3 | 182000 | 2.2 | R-32 | 21
217729767 |  | LG | HMSR-A-CB | ZRUM264BTE6 |  |  |  | ZRUM264BTE6 | Mixed Ducted and Non-Ducted Indoor Units | 252000 | 10.95 | 21.15 | 256000 | 3.38 | 182000 | 2.36 | R-32 | 21
217729331 |  | LG | HMSR-A-CB | ZRUM144DTE6 | ZRUM121DTE6 |  |  | ZRUM265DTE6 | Ducted Indoor Units | 252000 | 10.9 | 19.9 | 282000 | 3.3 | 182000 | 2.2 | R-32 | 21
217729353 |  | LG | HMSR-A-CB | ZRUM144DTE6 | ZRUM121DTE6 |  |  | ZRUM265DTE6 | Non-Ducted Indoor Units | 252000 | 11 | 22.4 | 282000 | 3.46 | 182000 | 2.52 | R-32 | 21
217729354 |  | LG | HMSR-A-CB | ZRUM144DTE6 | ZRUM144DTE6 |  |  | ZRUM288DTE6 | Non-Ducted Indoor Units | 276000 | 11.1 | 21.8 | 308000 | 3.66 | 198000 | 2.62 | R-32 | 23
217729355 |  | LG | HMSR-A-CB | ZRUM144DTE6 | ZRUM144DTE6 |  |  | ZRUM288DTE6 | Ducted Indoor Units | 276000 | 10.9 | 21.2 | 308000 | 3.54 | 198000 | 2.46 | R-32 | 23
217729789 |  | LG | HMSR-A-CB | ZRUM144DTE6 | ZRUM121DTE6 |  |  | ZRUM265DTE6 | Mixed Ducted and Non-Ducted Indoor Units | 252000 | 10.95 | 21.15 | 282000 | 3.38 | 182000 | 2.36 | R-32 | 21
217729790 |  | LG | HMSR-A-CB | ZRUM144DTE6 | ZRUM144DTE6 |  |  | ZRUM288DTE6 | Mixed Ducted and Non-Ducted Indoor Units | 276000 | 11 | 21.5 | 308000 | 3.6 | 198000 | 2.54 | R-32 | 23
217729791 |  | LG | HMSR-A-CB | ZRUM168DTE6 | ZRUM144DTE6 |  |  | ZRUM312DTE6 | Mixed Ducted and Non-Ducted Indoor Units | 298000 | 10.7 | 21 | 332000 | 3.55 | 222000 | 2.48 | R-32 | 24.8333
217729356 |  | LG | HMSR-A-CB | ZRUM168DTE6 | ZRUM144DTE6 |  |  | ZRUM312DTE6 | Non-Ducted Indoor Units | 298000 | 10.8 | 21.2 | 332000 | 3.63 | 222000 | 2.55 | R-32 | 24.8333
217729357 |  | LG | HMSR-A-CB | ZRUM168DTE6 | ZRUM144DTE6 |  |  | ZRUM312DTE6 | Ducted Indoor Units | 298000 | 10.6 | 20.8 | 332000 | 3.47 | 222000 | 2.41 | R-32 | 24.8333
217729332 |  | LG | HMSR-A-CB | ZRUM192DTE6 | ZRUM144DTE6 |  |  | ZRUM336DTE6 | Ducted Indoor Units | 320000 | 10.3 | 20.4 | 358000 | 3.4 | 234000 | 2.36 | R-32 | 26.6667
217729358 |  | LG | HMSR-A-CB | ZRUM192DTE6 | ZRUM144DTE6 |  |  | ZRUM336DTE6 | Non-Ducted Indoor Units | 320000 | 10.2 | 20.6 | 358000 | 3.61 | 234000 | 2.48 | R-32 | 26.6667
217729792 |  | LG | HMSR-A-CB | ZRUM192DTE6 | ZRUM144DTE6 |  |  | ZRUM336DTE6 | Mixed Ducted and Non-Ducted Indoor Units | 320000 | 10.25 | 20.5 | 358000 | 3.5 | 234000 | 2.42 | R-32 | 26.6667
217729799 |  | LG | HMSR-A-CB | ZRUM192DTE6 | ZRUM192DTE6 | ZRUM121DTE6 |  | ZRUM504DTE6 | Mixed Ducted and Non-Ducted Indoor Units | 480000 | 9.3 | 18.1 | 506000 | 3.37 | 348000 | 2.24 | R-32 | 40
217729370 |  | LG | HMSR-A-CB | ZRUM192DTE6 | ZRUM192DTE6 | ZRUM121DTE6 |  | ZRUM504DTE6 | Non-Ducted Indoor Units | 480000 | 9.3 | 18.4 | 506000 | 3.37 | 348000 | 2.33 | R-32 | 40
217729371 |  | LG | HMSR-A-CB | ZRUM192DTE6 | ZRUM192DTE6 | ZRUM121DTE6 |  | ZRUM504DTE6 | Ducted Indoor Units | 480000 | 9.3 | 17.8 | 506000 | 3.37 | 348000 | 2.15 | R-32 | 40
217729793 |  | LG | HMSR-A-CB | ZRUM216DTE6 | ZRUM144DTE6 |  |  | ZRUM360DTE6 | Mixed Ducted and Non-Ducted Indoor Units | 344000 | 10.45 | 20.65 | 364000 | 3.48 | 248000 | 2.36 | R-32 | 28.6667
217729794 |  | LG | HMSR-A-CB | ZRUM216DTE6 | ZRUM168DTE6 |  |  | ZRUM384DTE6 | Mixed Ducted and Non-Ducted Indoor Units | 366000 | 10.15 | 20.05 | 388000 | 3.44 | 266000 | 2.34 | R-32 | 30.5
217729795 |  | LG | HMSR-A-CB | ZRUM216DTE6 | ZRUM192DTE6 |  |  | ZRUM408DTE6 | Mixed Ducted and Non-Ducted Indoor Units | 390000 | 9.85 | 19.45 | 412000 | 3.41 | 284000 | 2.26 | R-32 | 32.5
217729796 |  | LG | HMSR-A-CB | ZRUM216DTE6 | ZRUM216DTE6 |  |  | ZRUM432DTE6 | Mixed Ducted and Non-Ducted Indoor Units | 410000 | 9.45 | 19.45 | 436000 | 3.41 | 298000 | 2.36 | R-32 | 34.1667
217729359 |  | LG | HMSR-A-CB | ZRUM216DTE6 | ZRUM144DTE6 |  |  | ZRUM360DTE6 | Non-Ducted Indoor Units | 344000 | 10.5 | 21.2 | 364000 | 3.58 | 248000 | 2.37 | R-32 | 28.6667
217729360 |  | LG | HMSR-A-CB | ZRUM216DTE6 | ZRUM168DTE6 |  |  | ZRUM384DTE6 | Non-Ducted Indoor Units | 366000 | 10.2 | 20.6 | 388000 | 3.5 | 266000 | 2.35 | R-32 | 30.5
217729361 |  | LG | HMSR-A-CB | ZRUM216DTE6 | ZRUM168DTE6 |  |  | ZRUM384DTE6 | Ducted Indoor Units | 366000 | 10.1 | 19.5 | 388000 | 3.38 | 266000 | 2.34 | R-32 | 30.5
217729362 |  | LG | HMSR-A-CB | ZRUM216DTE6 | ZRUM192DTE6 |  |  | ZRUM408DTE6 | Non-Ducted Indoor Units | 390000 | 9.9 | 20 | 412000 | 3.44 | 284000 | 2.32 | R-32 | 32.5
217729363 |  | LG | HMSR-A-CB | ZRUM216DTE6 | ZRUM192DTE6 |  |  | ZRUM408DTE6 | Ducted Indoor Units | 390000 | 9.8 | 18.9 | 412000 | 3.38 | 284000 | 2.21 | R-32 | 32.5
217729364 |  | LG | HMSR-A-CB | ZRUM216DTE6 | ZRUM216DTE6 |  |  | ZRUM432DTE6 | Non-Ducted Indoor Units | 410000 | 9.3 | 19.3 | 436000 | 3.44 | 298000 | 2.44 | R-32 | 34.1667
217729365 |  | LG | HMSR-A-CB | ZRUM216DTE6 | ZRUM216DTE6 |  |  | ZRUM432DTE6 | Ducted Indoor Units | 410000 | 9.6 | 19.6 | 436000 | 3.38 | 298000 | 2.28 | R-32 | 34.1667
217729333 |  | LG | HMSR-A-CB | ZRUM216DTE6 | ZRUM144DTE6 |  |  | ZRUM360DTE6 | Ducted Indoor Units | 344000 | 10.4 | 20.1 | 364000 | 3.39 | 248000 | 2.36 | R-32 | 28.6667
217729366 |  | LG | HMSR-A-CB | ZRUM241DTE6 | ZRUM216DTE6 |  |  | ZRUM456DTE6 | Non-Ducted Indoor Units | 434000 | 9.3 | 19 | 458000 | 3.39 | 318000 | 2.42 | R-32 | 36.1667
217729367 |  | LG | HMSR-A-CB | ZRUM241DTE6 | ZRUM216DTE6 |  |  | ZRUM456DTE6 | Ducted Indoor Units | 434000 | 9.6 | 18.6 | 458000 | 3.38 | 318000 | 2.26 | R-32 | 36.1667
217729368 |  | LG | HMSR-A-CB | ZRUM241DTE6 | ZRUM241DTE6 |  |  | ZRUM480DTE6 | Non-Ducted Indoor Units | 454000 | 9.3 | 18.8 | 484000 | 3.37 | 332000 | 2.38 | R-32 | 37.8333
217729369 |  | LG | HMSR-A-CB | ZRUM241DTE6 | ZRUM241DTE6 |  |  | ZRUM480DTE6 | Ducted Indoor Units | 454000 | 9.3 | 18.7 | 484000 | 3.37 | 332000 | 2.15 | R-32 | 37.8333
217729797 |  | LG | HMSR-A-CB | ZRUM241DTE6 | ZRUM216DTE6 |  |  | ZRUM456DTE6 | Mixed Ducted and Non-Ducted Indoor Units | 434000 | 9.45 | 18.8 | 458000 | 3.38 | 318000 | 2.34 | R-32 | 36.1667
217729798 |  | LG | HMSR-A-CB | ZRUM241DTE6 | ZRUM241DTE6 |  |  | ZRUM480DTE6 | Mixed Ducted and Non-Ducted Indoor Units | 454000 | 9.3 | 18.75 | 484000 | 3.37 | 332000 | 2.26 | R-32 | 37.8333
217729788 |  | LG | HMSR-A-CB | ZRUM264DTE6 |  |  |  | ZRUM264DTE6 | Mixed Ducted and Non-Ducted Indoor Units | 252000 | 10.95 | 21.15 | 256000 | 3.38 | 182000 | 2.36 | R-32 | 21
217729329 |  | LG | HMSR-A-CB | ZRUM264DTE6 |  |  |  | ZRUM264DTE6 | Non-Ducted Indoor Units | 252000 | 11 | 22.4 | 256000 | 3.46 | 182000 | 2.52 | R-32 | 21
217729330 |  | LG | HMSR-A-CB | ZRUM264DTE6 |  |  |  | ZRUM264DTE6 | Ducted Indoor Units | 252000 | 10.9 | 19.9 | 256000 | 3.3 | 182000 | 2.2 | R-32 | 21
217734341 |  | TOSHIBA CARRIER | HMSR-A-CB | MMY-MUB1441FT6P-UL | MMY-MUB1441FT6P-UL |  |  | MMY-UB2881FT6P-UL | Ducted Indoor Units | 276000 | 10.5 | 21 | 308000 | 3.26 | 200000 | 2.38 | R-454B | 23
217734274 |  | TOSHIBA CARRIER | HMSR-A-CB | MMY-MUB1441FT6P-UL | MMY-MUB1441FT6P-UL |  |  | MMY-UB2881FT6P-UL | Non-Ducted Indoor Units | 276000 | 10.6 | 22.8 | 308000 | 3.78 | 200000 | 2.38 | R-454B | 23
217734398 |  | TOSHIBA CARRIER | HMSR-A-CB | MMY-MUB1441FT6P-UL | MMY-MUB1441FT6P-UL |  |  | MMY-UB2881FT6P-UL | Mixed Ducted and Non-Ducted Indoor Units | 276000 | 10.55 | 21.9 | 308000 | 3.52 | 200000 | 2.38 | R-454B | 23
217734396 |  | TOSHIBA CARRIER | HMSR-A-CB | MMY-MUB1681FT6P-UL | MMY-MUB0961FT6P-UL |  |  | MMY-UB2641FT6P-UL | Mixed Ducted and Non-Ducted Indoor Units | 252000 | 10.55 | 21.95 | 284000 | 3.49 | 196000 | 2.34 | R-454B | 21
217734400 |  | TOSHIBA CARRIER | HMSR-A-CB | MMY-MUB1681FT6P-UL | MMY-MUB1441FT6P-UL |  |  | MMY-UB3121FT6P-UL | Mixed Ducted and Non-Ducted Indoor Units | 298000 | 10.45 | 21.15 | 334000 | 3.51 | 222000 | 2.38 | R-454B | 24.8333
217734402 |  | TOSHIBA CARRIER | HMSR-A-CB | MMY-MUB1681FT6P-UL | MMY-MUB1681FT6P-UL |  |  | MMY-UB3361FT6P-UL | Mixed Ducted and Non-Ducted Indoor Units | 320000 | 10.4 | 20.55 | 360000 | 3.38 | 244000 | 2.37 | R-454B | 26.6667
217734404 |  | TOSHIBA CARRIER | HMSR-A-CB | MMY-MUB1681FT6P-UL | MMY-MUB0961FT6P-UL | MMY-MUB0961FT6P-UL |  | MMY-UB3601FT6P-UL | Mixed Ducted and Non-Ducted Indoor Units | 344000 | 9.85 | 19.35 | 386000 | 3.34 | 270000 | 2.37 | R-454B | 28.6667
217734406 |  | TOSHIBA CARRIER | HMSR-A-CB | MMY-MUB1681FT6P-UL | MMY-MUB1441FT6P-UL | MMY-MUB0721FT6P-UL |  | MMY-UB3841FT6P-UL | Mixed Ducted and Non-Ducted Indoor Units | 366000 | 9.85 | 19.05 | 412000 | 3.36 | 278000 | 2.44 | R-454B | 30.5
217734408 |  | TOSHIBA CARRIER | HMSR-A-CB | MMY-MUB1681FT6P-UL | MMY-MUB1441FT6P-UL | MMY-MUB0961FT6P-UL |  | MMY-UB4081FT6P-UL | Mixed Ducted and Non-Ducted Indoor Units | 390000 | 9.8 | 18.8 | 438000 | 3.37 | 296000 | 2.41 | R-454B | 32.5
217734410 |  | TOSHIBA CARRIER | HMSR-A-CB | MMY-MUB1681FT6P-UL | MMY-MUB1681FT6P-UL | MMY-MUB0961FT6P-UL |  | MMY-UB4321FT6P-UL | Mixed Ducted and Non-Ducted Indoor Units | 412000 | 9.7 | 18.45 | 462000 | 3.33 | 318000 | 2.37 | R-454B | 34.3333
217734412 |  | TOSHIBA CARRIER | HMSR-A-CB | MMY-MUB1681FT6P-UL | MMY-MUB1441FT6P-UL | MMY-MUB1441FT6P-UL |  | MMY-UB4561FT6P-UL | Mixed Ducted and Non-Ducted Indoor Units | 436000 | 9.7 | 17.8 | 488000 | 3.29 | 322000 | 2.36 | R-454B | 36.3333
217734414 |  | TOSHIBA CARRIER | HMSR-A-CB | MMY-MUB1681FT6P-UL | MMY-MUB1681FT6P-UL | MMY-MUB1441FT6P-UL |  | MMY-UB4801FT6P-UL | Mixed Ducted and Non-Ducted Indoor Units | 458000 | 9.4 | 17.8 | 514000 | 3.26 | 344000 | 2.35 | R-454B | 38.1667
217734275 |  | TOSHIBA CARRIER | HMSR-A-CB | MMY-MUB1681FT6P-UL | MMY-MUB1441FT6P-UL |  |  | MMY-UB3121FT6P-UL | Non-Ducted Indoor Units | 298000 | 10.5 | 22.2 | 334000 | 3.78 | 222000 | 2.38 | R-454B | 24.8333
217734276 |  | TOSHIBA CARRIER | HMSR-A-CB | MMY-MUB1681FT6P-UL | MMY-MUB1681FT6P-UL |  |  | MMY-UB3361FT6P-UL | Non-Ducted Indoor Units | 320000 | 10.5 | 21.4 | 360000 | 3.53 | 244000 | 2.36 | R-454B | 26.6667
217734277 |  | TOSHIBA CARRIER | HMSR-A-CB | MMY-MUB1681FT6P-UL | MMY-MUB0961FT6P-UL | MMY-MUB0961FT6P-UL |  | MMY-UB3601FT6P-UL | Non-Ducted Indoor Units | 344000 | 10.1 | 20.5 | 386000 | 3.42 | 270000 | 2.36 | R-454B | 28.6667
217734278 |  | TOSHIBA CARRIER | HMSR-A-CB | MMY-MUB1681FT6P-UL | MMY-MUB1441FT6P-UL | MMY-MUB0721FT6P-UL |  | MMY-UB3841FT6P-UL | Non-Ducted Indoor Units | 366000 | 10.1 | 20.4 | 412000 | 3.46 | 278000 | 2.5 | R-454B | 30.5
217734279 |  | TOSHIBA CARRIER | HMSR-A-CB | MMY-MUB1681FT6P-UL | MMY-MUB1441FT6P-UL | MMY-MUB0961FT6P-UL |  | MMY-UB4081FT6P-UL | Non-Ducted Indoor Units | 390000 | 10 | 20.2 | 438000 | 3.49 | 296000 | 2.45 | R-454B | 32.5
217734280 |  | TOSHIBA CARRIER | HMSR-A-CB | MMY-MUB1681FT6P-UL | MMY-MUB1681FT6P-UL | MMY-MUB0961FT6P-UL |  | MMY-UB4321FT6P-UL | Non-Ducted Indoor Units | 412000 | 9.9 | 20 | 462000 | 3.41 | 318000 | 2.39 | R-454B | 34.3333
217734281 |  | TOSHIBA CARRIER | HMSR-A-CB | MMY-MUB1681FT6P-UL | MMY-MUB1441FT6P-UL | MMY-MUB1441FT6P-UL |  | MMY-UB4561FT6P-UL | Non-Ducted Indoor Units | 436000 | 9.9 | 19.8 | 488000 | 3.33 | 322000 | 2.38 | R-454B | 36.3333
217734282 |  | TOSHIBA CARRIER | HMSR-A-CB | MMY-MUB1681FT6P-UL | MMY-MUB1681FT6P-UL | MMY-MUB1441FT6P-UL |  | MMY-UB4801FT6P-UL | Non-Ducted Indoor Units | 458000 | 9.4 | 19.8 | 514000 | 3.3 | 344000 | 2.37 | R-454B | 38.1667
217734273 |  | TOSHIBA CARRIER | HMSR-A-CB | MMY-MUB1681FT6P-UL | MMY-MUB0961FT6P-UL |  |  | MMY-UB2641FT6P-UL | Non-Ducted Indoor Units | 252000 | 10.6 | 22.8 | 284000 | 3.78 | 196000 | 2.31 | R-454B | 21
217734343 |  | TOSHIBA CARRIER | HMSR-A-CB | MMY-MUB1681FT6P-UL | MMY-MUB1441FT6P-UL |  |  | MMY-UB3121FT6P-UL | Ducted Indoor Units | 298000 | 10.4 | 20.1 | 334000 | 3.25 | 222000 | 2.38 | R-454B | 24.8333
217734347 |  | TOSHIBA CARRIER | HMSR-A-CB | MMY-MUB1681FT6P-UL | MMY-MUB0961FT6P-UL | MMY-MUB0961FT6P-UL |  | MMY-UB3601FT6P-UL | Ducted Indoor Units | 344000 | 9.6 | 18.2 | 386000 | 3.26 | 270000 | 2.39 | R-454B | 28.6667
217734349 |  | TOSHIBA CARRIER | HMSR-A-CB | MMY-MUB1681FT6P-UL | MMY-MUB1441FT6P-UL | MMY-MUB0721FT6P-UL |  | MMY-UB3841FT6P-UL | Ducted Indoor Units | 366000 | 9.6 | 17.7 | 412000 | 3.26 | 278000 | 2.39 | R-454B | 30.5
217734351 |  | TOSHIBA CARRIER | HMSR-A-CB | MMY-MUB1681FT6P-UL | MMY-MUB1441FT6P-UL | MMY-MUB0961FT6P-UL |  | MMY-UB4081FT6P-UL | Ducted Indoor Units | 390000 | 9.6 | 17.4 | 438000 | 3.26 | 296000 | 2.38 | R-454B | 32.5
217734353 |  | TOSHIBA CARRIER | HMSR-A-CB | MMY-MUB1681FT6P-UL | MMY-MUB1681FT6P-UL | MMY-MUB0961FT6P-UL |  | MMY-UB4321FT6P-UL | Ducted Indoor Units | 412000 | 9.5 | 16.9 | 462000 | 3.26 | 318000 | 2.35 | R-454B | 34.3333
217734430 |  | TOSHIBA CARRIER | HMSR-A-CB | MMY-MUB096H1FT6PUL | MMY-MUB096H1FT6PUL | MMY-MUB096H1FT6PUL |  | MMY-UB288H1FT6PUL | Mixed Ducted and Non-Ducted Indoor Units | 276000 | 11.3 | 20.4 | 308000 | 3.53 | 258000 | 2.29 | R-454B | 23
217734319 |  | TOSHIBA CARRIER | HMSR-A-CB | MMY-MUB096H1FT6PUL | MMY-MUB096H1FT6PUL | MMY-MUB096H1FT6PUL |  | MMY-UB288H1FT6PUL | Non-Ducted Indoor Units | 276000 | 11 | 21 | 308000 | 3.8 | 258000 | 2.36 | R-454B | 23
217734373 |  | TOSHIBA CARRIER | HMSR-A-CB | MMY-MUB096H1FT6PUL | MMY-MUB096H1FT6PUL | MMY-MUB096H1FT6PUL |  | MMY-UB288H1FT6PUL | Ducted Indoor Units | 276000 | 11.6 | 19.8 | 308000 | 3.26 | 258000 | 2.23 | R-454B | 23
217734375 |  | TOSHIBA CARRIER | HMSR-A-CB | MMY-MUB120H1FT6PUL | MMY-MUB120H1FT6PUL | MMY-MUB120H1FT6PUL |  | MMY-UB360H1FT6PUL | Ducted Indoor Units | 344000 | 10.8 | 19 | 386000 | 3.26 | 330000 | 2.21 | R-454B | 28.6667
217734321 |  | TOSHIBA CARRIER | HMSR-A-CB | MMY-MUB120H1FT6PUL | MMY-MUB120H1FT6PUL | MMY-MUB120H1FT6PUL |  | MMY-UB360H1FT6PUL | Non-Ducted Indoor Units | 344000 | 11 | 20.9 | 386000 | 3.51 | 330000 | 2.33 | R-454B | 28.6667
217734432 |  | TOSHIBA CARRIER | HMSR-A-CB | MMY-MUB120H1FT6PUL | MMY-MUB120H1FT6PUL | MMY-MUB120H1FT6PUL |  | MMY-UB360H1FT6PUL | Mixed Ducted and Non-Ducted Indoor Units | 344000 | 10.9 | 19.95 | 386000 | 3.38 | 330000 | 2.27 | R-454B | 28.6667
217734342 |  | TOSHIBA CARRIER | HMSR-A-CB | MMY-MUB1441FT9P-UL | MMY-MUB1441FT9P-UL |  |  | MMY-UB2881FT9P-UL | Ducted Indoor Units | 276000 | 10.5 | 21 | 308000 | 3.26 | 200000 | 2.38 | R-454B | 23
217734297 |  | TOSHIBA CARRIER | HMSR-A-CB | MMY-MUB1441FT9P-UL | MMY-MUB1441FT9P-UL |  |  | MMY-UB2881FT9P-UL | Non-Ducted Indoor Units | 276000 | 10.6 | 22.8 | 308000 | 3.78 | 200000 | 2.38 | R-454B | 23
217734399 |  | TOSHIBA CARRIER | HMSR-A-CB | MMY-MUB1441FT9P-UL | MMY-MUB1441FT9P-UL |  |  | MMY-UB2881FT9P-UL | Mixed Ducted and Non-Ducted Indoor Units | 276000 | 10.55 | 21.9 | 308000 | 3.52 | 200000 | 2.38 | R-454B | 23
217734397 |  | TOSHIBA CARRIER | HMSR-A-CB | MMY-MUB1681FT9P-UL | MMY-MUB0961FT9P-UL |  |  | MMY-UB2641FT9P-UL | Mixed Ducted and Non-Ducted Indoor Units | 252000 | 10.55 | 21.95 | 284000 | 3.49 | 196000 | 2.34 | R-454B | 21
217734403 |  | TOSHIBA CARRIER | HMSR-A-CB | MMY-MUB1681FT9P-UL | MMY-MUB1681FT9P-UL |  |  | MMY-UB3361FT9P-UL | Mixed Ducted and Non-Ducted Indoor Units | 320000 | 10.4 | 20.55 | 360000 | 3.38 | 244000 | 2.37 | R-454B | 26.6667
217734401 |  | TOSHIBA CARRIER | HMSR-A-CB | MMY-MUB1681FT9P-UL | MMY-MUB1441FT9P-UL |  |  | MMY-UB3121FT9P-UL | Mixed Ducted and Non-Ducted Indoor Units | 298000 | 10.45 | 21.15 | 334000 | 3.51 | 222000 | 2.38 | R-454B | 24.8333
217734411 |  | TOSHIBA CARRIER | HMSR-A-CB | MMY-MUB1681FT9P-UL | MMY-MUB1681FT9P-UL | MMY-MUB0961FT9P-UL |  | MMY-UB4321FT9P-UL | Mixed Ducted and Non-Ducted Indoor Units | 412000 | 9.7 | 18.45 | 462000 | 3.33 | 318000 | 2.37 | R-454B | 34.3333
217734409 |  | TOSHIBA CARRIER | HMSR-A-CB | MMY-MUB1681FT9P-UL | MMY-MUB1441FT9P-UL | MMY-MUB0961FT9P-UL |  | MMY-UB4081FT9P-UL | Mixed Ducted and Non-Ducted Indoor Units | 390000 | 9.8 | 18.8 | 438000 | 3.37 | 296000 | 2.41 | R-454B | 32.5
217734407 |  | TOSHIBA CARRIER | HMSR-A-CB | MMY-MUB1681FT9P-UL | MMY-MUB1441FT9P-UL | MMY-MUB0721FT9P-UL |  | MMY-UB3841FT9P-UL | Mixed Ducted and Non-Ducted Indoor Units | 366000 | 9.85 | 19.05 | 412000 | 3.36 | 278000 | 2.44 | R-454B | 30.5
217734405 |  | TOSHIBA CARRIER | HMSR-A-CB | MMY-MUB1681FT9P-UL | MMY-MUB0961FT9P-UL | MMY-MUB0961FT9P-UL |  | MMY-UB3601FT9P-UL | Mixed Ducted and Non-Ducted Indoor Units | 344000 | 9.85 | 19.35 | 386000 | 3.34 | 270000 | 2.37 | R-454B | 28.6667
217734415 |  | TOSHIBA CARRIER | HMSR-A-CB | MMY-MUB1681FT9P-UL | MMY-MUB1681FT9P-UL | MMY-MUB1441FT9P-UL |  | MMY-UB4801FT9P-UL | Mixed Ducted and Non-Ducted Indoor Units | 458000 | 9.4 | 17.8 | 514000 | 3.26 | 344000 | 2.35 | R-454B | 38.1667
217734413 |  | TOSHIBA CARRIER | HMSR-A-CB | MMY-MUB1681FT9P-UL | MMY-MUB1441FT9P-UL | MMY-MUB1441FT9P-UL |  | MMY-UB4561FT9P-UL | Mixed Ducted and Non-Ducted Indoor Units | 436000 | 9.7 | 17.8 | 488000 | 3.29 | 322000 | 2.36 | R-454B | 36.3333
217734298 |  | TOSHIBA CARRIER | HMSR-A-CB | MMY-MUB1681FT9P-UL | MMY-MUB1441FT9P-UL |  |  | MMY-UB3121FT9P-UL | Non-Ducted Indoor Units | 298000 | 10.5 | 22.2 | 334000 | 3.78 | 222000 | 2.38 | R-454B | 24.8333
217734299 |  | TOSHIBA CARRIER | HMSR-A-CB | MMY-MUB1681FT9P-UL | MMY-MUB1681FT9P-UL |  |  | MMY-UB3361FT9P-UL | Non-Ducted Indoor Units | 320000 | 10.5 | 21.4 | 360000 | 3.53 | 244000 | 2.36 | R-454B | 26.6667
217734300 |  | TOSHIBA CARRIER | HMSR-A-CB | MMY-MUB1681FT9P-UL | MMY-MUB0961FT9P-UL | MMY-MUB0961FT9P-UL |  | MMY-UB3601FT9P-UL | Non-Ducted Indoor Units | 344000 | 10.1 | 20.5 | 386000 | 3.42 | 270000 | 2.36 | R-454B | 28.6667
217734301 |  | TOSHIBA CARRIER | HMSR-A-CB | MMY-MUB1681FT9P-UL | MMY-MUB1441FT9P-UL | MMY-MUB0721FT9P-UL |  | MMY-UB3841FT9P-UL | Non-Ducted Indoor Units | 366000 | 10.1 | 20.4 | 412000 | 3.46 | 278000 | 2.5 | R-454B | 30.5
217734302 |  | TOSHIBA CARRIER | HMSR-A-CB | MMY-MUB1681FT9P-UL | MMY-MUB1441FT9P-UL | MMY-MUB0961FT9P-UL |  | MMY-UB4081FT9P-UL | Non-Ducted Indoor Units | 390000 | 10 | 20.2 | 438000 | 3.49 | 296000 | 2.45 | R-454B | 32.5
217734303 |  | TOSHIBA CARRIER | HMSR-A-CB | MMY-MUB1681FT9P-UL | MMY-MUB1681FT9P-UL | MMY-MUB0961FT9P-UL |  | MMY-UB4321FT9P-UL | Non-Ducted Indoor Units | 412000 | 9.9 | 20 | 462000 | 3.41 | 318000 | 2.39 | R-454B | 34.3333
217734304 |  | TOSHIBA CARRIER | HMSR-A-CB | MMY-MUB1681FT9P-UL | MMY-MUB1441FT9P-UL | MMY-MUB1441FT9P-UL |  | MMY-UB4561FT9P-UL | Non-Ducted Indoor Units | 436000 | 9.9 | 19.8 | 488000 | 3.33 | 322000 | 2.38 | R-454B | 36.3333
217734305 |  | TOSHIBA CARRIER | HMSR-A-CB | MMY-MUB1681FT9P-UL | MMY-MUB1681FT9P-UL | MMY-MUB1441FT9P-UL |  | MMY-UB4801FT9P-UL | Non-Ducted Indoor Units | 458000 | 9.4 | 19.8 | 514000 | 3.3 | 344000 | 2.37 | R-454B | 38.1667
217734296 |  | TOSHIBA CARRIER | HMSR-A-CB | MMY-MUB1681FT9P-UL | MMY-MUB0961FT9P-UL |  |  | MMY-UB2641FT9P-UL | Non-Ducted Indoor Units | 252000 | 10.6 | 22.8 | 284000 | 3.78 | 196000 | 2.31 | R-454B | 21
217734344 |  | TOSHIBA CARRIER | HMSR-A-CB | MMY-MUB1681FT9P-UL | MMY-MUB1441FT9P-UL |  |  | MMY-UB3121FT9P-UL | Ducted Indoor Units | 298000 | 10.4 | 20.1 | 334000 | 3.25 | 222000 | 2.38 | R-454B | 24.8333
217734354 |  | TOSHIBA CARRIER | HMSR-A-CB | MMY-MUB1681FT9P-UL | MMY-MUB1681FT9P-UL | MMY-MUB0961FT9P-UL |  | MMY-UB4321FT9P-UL | Ducted Indoor Units | 412000 | 9.5 | 16.9 | 462000 | 3.26 | 318000 | 2.35 | R-454B | 34.3333
217734352 |  | TOSHIBA CARRIER | HMSR-A-CB | MMY-MUB1681FT9P-UL | MMY-MUB1441FT9P-UL | MMY-MUB0961FT9P-UL |  | MMY-UB4081FT9P-UL | Ducted Indoor Units | 390000 | 9.6 | 17.4 | 438000 | 3.26 | 296000 | 2.38 | R-454B | 32.5
217734350 |  | TOSHIBA CARRIER | HMSR-A-CB | MMY-MUB1681FT9P-UL | MMY-MUB1441FT9P-UL | MMY-MUB0721FT9P-UL |  | MMY-UB3841FT9P-UL | Ducted Indoor Units | 366000 | 9.6 | 17.7 | 412000 | 3.26 | 278000 | 2.39 | R-454B | 30.5
217734348 |  | TOSHIBA CARRIER | HMSR-A-CB | MMY-MUB1681FT9P-UL | MMY-MUB0961FT9P-UL | MMY-MUB0961FT9P-UL |  | MMY-UB3601FT9P-UL | Ducted Indoor Units | 344000 | 9.6 | 18.2 | 386000 | 3.26 | 270000 | 2.39 | R-454B | 28.6667
217734431 |  | TOSHIBA CARRIER | HMSR-A-CB | MMY-MUB096H1FT9PUL | MMY-MUB096H1FT9PUL | MMY-MUB096H1FT9PUL |  | MMY-UB288H1FT9PUL | Mixed Ducted and Non-Ducted Indoor Units | 276000 | 11.3 | 20.4 | 308000 | 3.53 | 258000 | 2.29 | R-454B | 23
217734320 |  | TOSHIBA CARRIER | HMSR-A-CB | MMY-MUB096H1FT9PUL | MMY-MUB096H1FT9PUL | MMY-MUB096H1FT9PUL |  | MMY-UB288H1FT9PUL | Non-Ducted Indoor Units | 276000 | 11 | 21 | 308000 | 3.8 | 258000 | 2.36 | R-454B | 23
217734374 |  | TOSHIBA CARRIER | HMSR-A-CB | MMY-MUB096H1FT9PUL | MMY-MUB096H1FT9PUL | MMY-MUB096H1FT9PUL |  | MMY-UB288H1FT9PUL | Ducted Indoor Units | 276000 | 11.6 | 19.8 | 308000 | 3.26 | 258000 | 2.23 | R-454B | 23
217734376 |  | TOSHIBA CARRIER | HMSR-A-CB | MMY-MUB120H1FT9PUL | MMY-MUB120H1FT9PUL | MMY-MUB120H1FT9PUL |  | MMY-UB360H1FT9PUL | Ducted Indoor Units | 344000 | 10.8 | 19 | 386000 | 3.26 | 330000 | 2.21 | R-454B | 28.6667
217734322 |  | TOSHIBA CARRIER | HMSR-A-CB | MMY-MUB120H1FT9PUL | MMY-MUB120H1FT9PUL | MMY-MUB120H1FT9PUL |  | MMY-UB360H1FT9PUL | Non-Ducted Indoor Units | 344000 | 11 | 20.9 | 386000 | 3.51 | 330000 | 2.33 | R-454B | 28.6667
217734433 |  | TOSHIBA CARRIER | HMSR-A-CB | MMY-MUB120H1FT9PUL | MMY-MUB120H1FT9PUL | MMY-MUB120H1FT9PUL |  | MMY-UB360H1FT9PUL | Mixed Ducted and Non-Ducted Indoor Units | 344000 | 10.9 | 19.95 | 386000 | 3.38 | 330000 | 2.27 | R-454B | 28.6667
217735112 |  | TOSHIBA CARRIER | HMSV-A-CB | MMY-MUB1441HT6P-UL | MMY-MUB1441HT6P-UL |  |  | MMY-UB2881HT6P-UL | Mixed Ducted and Non-Ducted Indoor Units | 276000 | 9.75 | 21.45 | 308000 | 3.52 | 200000 | 2.38 | R-454B | 23
217735034 |  | TOSHIBA CARRIER | HMSV-A-CB | MMY-MUB1441HT6P-UL | MMY-MUB1441HT6P-UL |  |  | MMY-UB2881HT6P-UL | Ducted Indoor Units | 276000 | 9.8 | 20.6 | 308000 | 3.26 | 200000 | 2.38 | R-454B | 23
217735035 |  | TOSHIBA CARRIER | HMSV-A-CB | MMY-MUB1441HT6P-UL | MMY-MUB1441HT6P-UL |  |  | MMY-UB2881HT6P-UL | Non-Ducted Indoor Units | 276000 | 9.7 | 22.3 | 308000 | 3.78 | 200000 | 2.38 | R-454B | 23
217735031 |  | TOSHIBA CARRIER | HMSV-A-CB | MMY-MUB1681HT6P-UL | MMY-MUB0961HT6P-UL |  |  | MMY-UB2641HT6P-UL | Non-Ducted Indoor Units | 252000 | 9.7 | 22.3 | 284000 | 3.78 | 196000 | 2.31 | R-454B | 21
217735042 |  | TOSHIBA CARRIER | HMSV-A-CB | MMY-MUB1681HT6P-UL | MMY-MUB1441HT6P-UL |  |  | MMY-UB3121HT6P-UL | Ducted Indoor Units | 298000 | 9.7 | 19.7 | 334000 | 3.25 | 222000 | 2.38 | R-454B | 24.8333
217735043 |  | TOSHIBA CARRIER | HMSV-A-CB | MMY-MUB1681HT6P-UL | MMY-MUB1441HT6P-UL |  |  | MMY-UB3121HT6P-UL | Non-Ducted Indoor Units | 298000 | 9.4 | 21.7 | 334000 | 3.78 | 222000 | 2.38 | R-454B | 24.8333
217735047 |  | TOSHIBA CARRIER | HMSV-A-CB | MMY-MUB1681HT6P-UL | MMY-MUB1681HT6P-UL |  |  | MMY-UB3361HT6P-UL | Non-Ducted Indoor Units | 320000 | 9.4 | 21.2 | 360000 | 3.53 | 244000 | 2.36 | R-454B | 26.6667
217735050 |  | TOSHIBA CARRIER | HMSV-A-CB | MMY-MUB1681HT6P-UL | MMY-MUB0961HT6P-UL | MMY-MUB0961HT6P-UL |  | MMY-UB3601HT6P-UL | Ducted Indoor Units | 344000 | 9.1 | 17.8 | 386000 | 3.26 | 270000 | 2.39 | R-454B | 28.6667
217735051 |  | TOSHIBA CARRIER | HMSV-A-CB | MMY-MUB1681HT6P-UL | MMY-MUB0961HT6P-UL | MMY-MUB0961HT6P-UL |  | MMY-UB3601HT6P-UL | Non-Ducted Indoor Units | 344000 | 9.1 | 20.1 | 386000 | 3.42 | 270000 | 2.36 | R-454B | 28.6667
217735058 |  | TOSHIBA CARRIER | HMSV-A-CB | MMY-MUB1681HT6P-UL | MMY-MUB1441HT6P-UL | MMY-MUB0721HT6P-UL |  | MMY-UB3841HT6P-UL | Ducted Indoor Units | 366000 | 9.1 | 17.6 | 412000 | 3.26 | 278000 | 2.39 | R-454B | 30.5
217735059 |  | TOSHIBA CARRIER | HMSV-A-CB | MMY-MUB1681HT6P-UL | MMY-MUB1441HT6P-UL | MMY-MUB0721HT6P-UL |  | MMY-UB3841HT6P-UL | Non-Ducted Indoor Units | 366000 | 9.1 | 20.1 | 412000 | 3.46 | 278000 | 2.5 | R-454B | 30.5
217735062 |  | TOSHIBA CARRIER | HMSV-A-CB | MMY-MUB1681HT6P-UL | MMY-MUB1441HT6P-UL | MMY-MUB0961HT6P-UL |  | MMY-UB4081HT6P-UL | Ducted Indoor Units | 390000 | 9.1 | 17.2 | 438000 | 3.26 | 296000 | 2.38 | R-454B | 32.5
217735063 |  | TOSHIBA CARRIER | HMSV-A-CB | MMY-MUB1681HT6P-UL | MMY-MUB1441HT6P-UL | MMY-MUB0961HT6P-UL |  | MMY-UB4081HT6P-UL | Non-Ducted Indoor Units | 390000 | 9.1 | 19.7 | 438000 | 3.49 | 296000 | 2.45 | R-454B | 32.5
217735066 |  | TOSHIBA CARRIER | HMSV-A-CB | MMY-MUB1681HT6P-UL | MMY-MUB1681HT6P-UL | MMY-MUB0961HT6P-UL |  | MMY-UB4321HT6P-UL | Ducted Indoor Units | 412000 | 9.1 | 16.6 | 462000 | 3.26 | 318000 | 2.35 | R-454B | 34.3333
217735067 |  | TOSHIBA CARRIER | HMSV-A-CB | MMY-MUB1681HT6P-UL | MMY-MUB1681HT6P-UL | MMY-MUB0961HT6P-UL |  | MMY-UB4321HT6P-UL | Non-Ducted Indoor Units | 412000 | 9.1 | 19.5 | 462000 | 3.41 | 318000 | 2.39 | R-454B | 34.3333
217735110 |  | TOSHIBA CARRIER | HMSV-A-CB | MMY-MUB1681HT6P-UL | MMY-MUB0961HT6P-UL |  |  | MMY-UB2641HT6P-UL | Mixed Ducted and Non-Ducted Indoor Units | 252000 | 9.75 | 21.5 | 284000 | 3.49 | 196000 | 2.34 | R-454B | 21
217735116 |  | TOSHIBA CARRIER | HMSV-A-CB | MMY-MUB1681HT6P-UL | MMY-MUB1441HT6P-UL |  |  | MMY-UB3121HT6P-UL | Mixed Ducted and Non-Ducted Indoor Units | 298000 | 9.55 | 20.7 | 334000 | 3.51 | 222000 | 2.38 | R-454B | 24.8333
217735118 |  | TOSHIBA CARRIER | HMSV-A-CB | MMY-MUB1681HT6P-UL | MMY-MUB1681HT6P-UL |  |  | MMY-UB3361HT6P-UL | Mixed Ducted and Non-Ducted Indoor Units | 320000 | 9.5 | 20.25 | 360000 | 3.38 | 244000 | 2.37 | R-454B | 26.6667
217735120 |  | TOSHIBA CARRIER | HMSV-A-CB | MMY-MUB1681HT6P-UL | MMY-MUB0961HT6P-UL | MMY-MUB0961HT6P-UL |  | MMY-UB3601HT6P-UL | Mixed Ducted and Non-Ducted Indoor Units | 344000 | 9.1 | 18.95 | 386000 | 3.34 | 270000 | 2.37 | R-454B | 28.6667
217735124 |  | TOSHIBA CARRIER | HMSV-A-CB | MMY-MUB1681HT6P-UL | MMY-MUB1441HT6P-UL | MMY-MUB0721HT6P-UL |  | MMY-UB3841HT6P-UL | Mixed Ducted and Non-Ducted Indoor Units | 366000 | 9.1 | 18.85 | 412000 | 3.36 | 278000 | 2.44 | R-454B | 30.5
217735126 |  | TOSHIBA CARRIER | HMSV-A-CB | MMY-MUB1681HT6P-UL | MMY-MUB1441HT6P-UL | MMY-MUB0961HT6P-UL |  | MMY-UB4081HT6P-UL | Mixed Ducted and Non-Ducted Indoor Units | 390000 | 9.1 | 18.45 | 438000 | 3.37 | 296000 | 2.41 | R-454B | 32.5
217735128 |  | TOSHIBA CARRIER | HMSV-A-CB | MMY-MUB1681HT6P-UL | MMY-MUB1681HT6P-UL | MMY-MUB0961HT6P-UL |  | MMY-UB4321HT6P-UL | Mixed Ducted and Non-Ducted Indoor Units | 412000 | 9.1 | 18.05 | 462000 | 3.33 | 318000 | 2.37 | R-454B | 34.3333
217735130 |  | TOSHIBA CARRIER | HMSV-A-CB | MMY-MUB1681HT6P-UL | MMY-MUB1441HT6P-UL | MMY-MUB1441HT6P-UL |  | MMY-UB4561HT6P-UL | Mixed Ducted and Non-Ducted Indoor Units | 436000 | 9.1 | 17.4 | 488000 | 3.29 | 322000 | 2.36 | R-454B | 36.3333
217735071 |  | TOSHIBA CARRIER | HMSV-A-CB | MMY-MUB1681HT6P-UL | MMY-MUB1441HT6P-UL | MMY-MUB1441HT6P-UL |  | MMY-UB4561HT6P-UL | Non-Ducted Indoor Units | 436000 | 9.1 | 19.3 | 488000 | 3.33 | 322000 | 2.38 | R-454B | 36.3333
217735075 |  | TOSHIBA CARRIER | HMSV-A-CB | MMY-MUB1681HT6P-UL | MMY-MUB1681HT6P-UL | MMY-MUB1441HT6P-UL |  | MMY-UB4801HT6P-UL | Non-Ducted Indoor Units | 458000 | 9.1 | 19.3 | 514000 | 3.3 | 344000 | 2.37 | R-454B | 38.1667
217735132 |  | TOSHIBA CARRIER | HMSV-A-CB | MMY-MUB1681HT6P-UL | MMY-MUB1681HT6P-UL | MMY-MUB1441HT6P-UL |  | MMY-UB4801HT6P-UL | Mixed Ducted and Non-Ducted Indoor Units | 458000 | 9.1 | 17.4 | 514000 | 3.26 | 344000 | 2.35 | R-454B | 38.1667
217735038 |  | TOSHIBA CARRIER | HMSV-A-CB | MMY-MUB096H1HT6PUL | MMY-MUB096H1HT6PUL | MMY-MUB096H1HT6PUL |  | MMY-UB288H1HT6PUL | Ducted Indoor Units | 276000 | 10.9 | 19.6 | 308000 | 3.26 | 258000 | 2.23 | R-454B | 23
217735039 |  | TOSHIBA CARRIER | HMSV-A-CB | MMY-MUB096H1HT6PUL | MMY-MUB096H1HT6PUL | MMY-MUB096H1HT6PUL |  | MMY-UB288H1HT6PUL | Non-Ducted Indoor Units | 276000 | 10.3 | 20.9 | 308000 | 3.8 | 258000 | 2.36 | R-454B | 23
217735114 |  | TOSHIBA CARRIER | HMSV-A-CB | MMY-MUB096H1HT6PUL | MMY-MUB096H1HT6PUL | MMY-MUB096H1HT6PUL |  | MMY-UB288H1HT6PUL | Mixed Ducted and Non-Ducted Indoor Units | 276000 | 10.6 | 20.25 | 308000 | 3.53 | 258000 | 2.29 | R-454B | 23
217735122 |  | TOSHIBA CARRIER | HMSV-A-CB | MMY-MUB120H1HT6PUL | MMY-MUB120H1HT6PUL | MMY-MUB120H1HT6PUL |  | MMY-UB360H1HT6PUL | Mixed Ducted and Non-Ducted Indoor Units | 344000 | 10.15 | 19.85 | 386000 | 3.38 | 330000 | 2.27 | R-454B | 28.6667
217735054 |  | TOSHIBA CARRIER | HMSV-A-CB | MMY-MUB120H1HT6PUL | MMY-MUB120H1HT6PUL | MMY-MUB120H1HT6PUL |  | MMY-UB360H1HT6PUL | Ducted Indoor Units | 344000 | 10.3 | 18.8 | 386000 | 3.26 | 330000 | 2.21 | R-454B | 28.6667
217735055 |  | TOSHIBA CARRIER | HMSV-A-CB | MMY-MUB120H1HT6PUL | MMY-MUB120H1HT6PUL | MMY-MUB120H1HT6PUL |  | MMY-UB360H1HT6PUL | Non-Ducted Indoor Units | 344000 | 10 | 20.9 | 386000 | 3.51 | 330000 | 2.33 | R-454B | 28.6667
217735113 |  | TOSHIBA CARRIER | HMSV-A-CB | MMY-MUB1441HT9P-UL | MMY-MUB1441HT9P-UL |  |  | MMY-UB2881HT9P-UL | Mixed Ducted and Non-Ducted Indoor Units | 276000 | 9.75 | 21.45 | 308000 | 3.52 | 200000 | 2.38 | R-454B | 23
217735036 |  | TOSHIBA CARRIER | HMSV-A-CB | MMY-MUB1441HT9P-UL | MMY-MUB1441HT9P-UL |  |  | MMY-UB2881HT9P-UL | Ducted Indoor Units | 276000 | 9.8 | 20.6 | 308000 | 3.26 | 200000 | 2.38 | R-454B | 23
217735037 |  | TOSHIBA CARRIER | HMSV-A-CB | MMY-MUB1441HT9P-UL | MMY-MUB1441HT9P-UL |  |  | MMY-UB2881HT9P-UL | Non-Ducted Indoor Units | 276000 | 9.7 | 22.3 | 308000 | 3.78 | 200000 | 2.38 | R-454B | 23
217735033 |  | TOSHIBA CARRIER | HMSV-A-CB | MMY-MUB1681HT9P-UL | MMY-MUB0961HT9P-UL |  |  | MMY-UB2641HT9P-UL | Non-Ducted Indoor Units | 252000 | 9.7 | 22.3 | 284000 | 3.78 | 196000 | 2.31 | R-454B | 21
217735060 |  | TOSHIBA CARRIER | HMSV-A-CB | MMY-MUB1681HT9P-UL | MMY-MUB1441HT9P-UL | MMY-MUB0721HT9P-UL |  | MMY-UB3841HT9P-UL | Ducted Indoor Units | 366000 | 9.1 | 17.6 | 412000 | 3.26 | 278000 | 2.39 | R-454B | 30.5
217735061 |  | TOSHIBA CARRIER | HMSV-A-CB | MMY-MUB1681HT9P-UL | MMY-MUB1441HT9P-UL | MMY-MUB0721HT9P-UL |  | MMY-UB3841HT9P-UL | Non-Ducted Indoor Units | 366000 | 9.1 | 20.1 | 412000 | 3.46 | 278000 | 2.5 | R-454B | 30.5
217735068 |  | TOSHIBA CARRIER | HMSV-A-CB | MMY-MUB1681HT9P-UL | MMY-MUB1681HT9P-UL | MMY-MUB0961HT9P-UL |  | MMY-UB4321HT9P-UL | Ducted Indoor Units | 412000 | 9.1 | 16.6 | 462000 | 3.26 | 318000 | 2.35 | R-454B | 34.3333
217735069 |  | TOSHIBA CARRIER | HMSV-A-CB | MMY-MUB1681HT9P-UL | MMY-MUB1681HT9P-UL | MMY-MUB0961HT9P-UL |  | MMY-UB4321HT9P-UL | Non-Ducted Indoor Units | 412000 | 9.1 | 19.5 | 462000 | 3.41 | 318000 | 2.39 | R-454B | 34.3333
217735064 |  | TOSHIBA CARRIER | HMSV-A-CB | MMY-MUB1681HT9P-UL | MMY-MUB1441HT9P-UL | MMY-MUB0961HT9P-UL |  | MMY-UB4081HT9P-UL | Ducted Indoor Units | 390000 | 9.1 | 17.2 | 438000 | 3.26 | 296000 | 2.38 | R-454B | 32.5
217735065 |  | TOSHIBA CARRIER | HMSV-A-CB | MMY-MUB1681HT9P-UL | MMY-MUB1441HT9P-UL | MMY-MUB0961HT9P-UL |  | MMY-UB4081HT9P-UL | Non-Ducted Indoor Units | 390000 | 9.1 | 19.7 | 438000 | 3.49 | 296000 | 2.45 | R-454B | 32.5
217735044 |  | TOSHIBA CARRIER | HMSV-A-CB | MMY-MUB1681HT9P-UL | MMY-MUB1441HT9P-UL |  |  | MMY-UB3121HT9P-UL | Ducted Indoor Units | 298000 | 9.7 | 19.7 | 334000 | 3.25 | 222000 | 2.38 | R-454B | 24.8333
217735045 |  | TOSHIBA CARRIER | HMSV-A-CB | MMY-MUB1681HT9P-UL | MMY-MUB1441HT9P-UL |  |  | MMY-UB3121HT9P-UL | Non-Ducted Indoor Units | 298000 | 9.4 | 21.7 | 334000 | 3.78 | 222000 | 2.38 | R-454B | 24.8333
217735052 |  | TOSHIBA CARRIER | HMSV-A-CB | MMY-MUB1681HT9P-UL | MMY-MUB0961HT9P-UL | MMY-MUB0961HT9P-UL |  | MMY-UB3601HT9P-UL | Ducted Indoor Units | 344000 | 9.1 | 17.8 | 386000 | 3.26 | 270000 | 2.39 | R-454B | 28.6667
217735053 |  | TOSHIBA CARRIER | HMSV-A-CB | MMY-MUB1681HT9P-UL | MMY-MUB0961HT9P-UL | MMY-MUB0961HT9P-UL |  | MMY-UB3601HT9P-UL | Non-Ducted Indoor Units | 344000 | 9.1 | 20.1 | 386000 | 3.42 | 270000 | 2.36 | R-454B | 28.6667
217735049 |  | TOSHIBA CARRIER | HMSV-A-CB | MMY-MUB1681HT9P-UL | MMY-MUB1681HT9P-UL |  |  | MMY-UB3361HT9P-UL | Non-Ducted Indoor Units | 320000 | 9.4 | 21.2 | 360000 | 3.53 | 244000 | 2.36 | R-454B | 26.6667
217735111 |  | TOSHIBA CARRIER | HMSV-A-CB | MMY-MUB1681HT9P-UL | MMY-MUB0961HT9P-UL |  |  | MMY-UB2641HT9P-UL | Mixed Ducted and Non-Ducted Indoor Units | 252000 | 9.75 | 21.5 | 284000 | 3.49 | 196000 | 2.34 | R-454B | 21
217735121 |  | TOSHIBA CARRIER | HMSV-A-CB | MMY-MUB1681HT9P-UL | MMY-MUB0961HT9P-UL | MMY-MUB0961HT9P-UL |  | MMY-UB3601HT9P-UL | Mixed Ducted and Non-Ducted Indoor Units | 344000 | 9.1 | 18.95 | 386000 | 3.34 | 270000 | 2.37 | R-454B | 28.6667
217735119 |  | TOSHIBA CARRIER | HMSV-A-CB | MMY-MUB1681HT9P-UL | MMY-MUB1681HT9P-UL |  |  | MMY-UB3361HT9P-UL | Mixed Ducted and Non-Ducted Indoor Units | 320000 | 9.5 | 20.25 | 360000 | 3.38 | 244000 | 2.37 | R-454B | 26.6667
217735117 |  | TOSHIBA CARRIER | HMSV-A-CB | MMY-MUB1681HT9P-UL | MMY-MUB1441HT9P-UL |  |  | MMY-UB3121HT9P-UL | Mixed Ducted and Non-Ducted Indoor Units | 298000 | 9.55 | 20.7 | 334000 | 3.51 | 222000 | 2.38 | R-454B | 24.8333
217735131 |  | TOSHIBA CARRIER | HMSV-A-CB | MMY-MUB1681HT9P-UL | MMY-MUB1441HT9P-UL | MMY-MUB1441HT9P-UL |  | MMY-UB4561HT9P-UL | Mixed Ducted and Non-Ducted Indoor Units | 436000 | 9.1 | 17.4 | 488000 | 3.29 | 322000 | 2.36 | R-454B | 36.3333
217735129 |  | TOSHIBA CARRIER | HMSV-A-CB | MMY-MUB1681HT9P-UL | MMY-MUB1681HT9P-UL | MMY-MUB0961HT9P-UL |  | MMY-UB4321HT9P-UL | Mixed Ducted and Non-Ducted Indoor Units | 412000 | 9.1 | 18.05 | 462000 | 3.33 | 318000 | 2.37 | R-454B | 34.3333
217735127 |  | TOSHIBA CARRIER | HMSV-A-CB | MMY-MUB1681HT9P-UL | MMY-MUB1441HT9P-UL | MMY-MUB0961HT9P-UL |  | MMY-UB4081HT9P-UL | Mixed Ducted and Non-Ducted Indoor Units | 390000 | 9.1 | 18.45 | 438000 | 3.37 | 296000 | 2.41 | R-454B | 32.5
217735125 |  | TOSHIBA CARRIER | HMSV-A-CB | MMY-MUB1681HT9P-UL | MMY-MUB1441HT9P-UL | MMY-MUB0721HT9P-UL |  | MMY-UB3841HT9P-UL | Mixed Ducted and Non-Ducted Indoor Units | 366000 | 9.1 | 18.85 | 412000 | 3.36 | 278000 | 2.44 | R-454B | 30.5
217735077 |  | TOSHIBA CARRIER | HMSV-A-CB | MMY-MUB1681HT9P-UL | MMY-MUB1681HT9P-UL | MMY-MUB1441HT9P-UL |  | MMY-UB4801HT9P-UL | Non-Ducted Indoor Units | 458000 | 9.1 | 19.3 | 514000 | 3.3 | 344000 | 2.37 | R-454B | 38.1667
217735073 |  | TOSHIBA CARRIER | HMSV-A-CB | MMY-MUB1681HT9P-UL | MMY-MUB1441HT9P-UL | MMY-MUB1441HT9P-UL |  | MMY-UB4561HT9P-UL | Non-Ducted Indoor Units | 436000 | 9.1 | 19.3 | 488000 | 3.33 | 322000 | 2.38 | R-454B | 36.3333
217735133 |  | TOSHIBA CARRIER | HMSV-A-CB | MMY-MUB1681HT9P-UL | MMY-MUB1681HT9P-UL | MMY-MUB1441HT9P-UL |  | MMY-UB4801HT9P-UL | Mixed Ducted and Non-Ducted Indoor Units | 458000 | 9.1 | 17.4 | 514000 | 3.26 | 344000 | 2.35 | R-454B | 38.1667
217735040 |  | TOSHIBA CARRIER | HMSV-A-CB | MMY-MUB096H1HT9PUL | MMY-MUB096H1HT9PUL | MMY-MUB096H1HT9PUL |  | MMY-UB288H1HT9PUL | Ducted Indoor Units | 276000 | 10.9 | 19.6 | 308000 | 3.26 | 258000 | 2.23 | R-454B | 23
217735041 |  | TOSHIBA CARRIER | HMSV-A-CB | MMY-MUB096H1HT9PUL | MMY-MUB096H1HT9PUL | MMY-MUB096H1HT9PUL |  | MMY-UB288H1HT9PUL | Non-Ducted Indoor Units | 276000 | 10.3 | 20.9 | 308000 | 3.8 | 258000 | 2.36 | R-454B | 23
217735115 |  | TOSHIBA CARRIER | HMSV-A-CB | MMY-MUB096H1HT9PUL | MMY-MUB096H1HT9PUL | MMY-MUB096H1HT9PUL |  | MMY-UB288H1HT9PUL | Mixed Ducted and Non-Ducted Indoor Units | 276000 | 10.6 | 20.25 | 308000 | 3.53 | 258000 | 2.29 | R-454B | 23
217735123 |  | TOSHIBA CARRIER | HMSV-A-CB | MMY-MUB120H1HT9PUL | MMY-MUB120H1HT9PUL | MMY-MUB120H1HT9PUL |  | MMY-UB360H1HT9PUL | Mixed Ducted and Non-Ducted Indoor Units | 344000 | 10.15 | 19.85 | 386000 | 3.38 | 330000 | 2.27 | R-454B | 28.6667
217735056 |  | TOSHIBA CARRIER | HMSV-A-CB | MMY-MUB120H1HT9PUL | MMY-MUB120H1HT9PUL | MMY-MUB120H1HT9PUL |  | MMY-UB360H1HT9PUL | Ducted Indoor Units | 344000 | 10.3 | 18.8 | 386000 | 3.26 | 330000 | 2.21 | R-454B | 28.6667
217735057 |  | TOSHIBA CARRIER | HMSV-A-CB | MMY-MUB120H1HT9PUL | MMY-MUB120H1HT9PUL | MMY-MUB120H1HT9PUL |  | MMY-UB360H1HT9PUL | Non-Ducted Indoor Units | 344000 | 10 | 20.9 | 386000 | 3.51 | 330000 | 2.33 | R-454B | 28.6667
217902163 |  | Mitsubishi Electric | HMSR-A-CB | PURY-EM120TXU-A | PURY-EM144TXU-A |  |  | PURY-EM264TSXU-A | Non-Ducted Indoor Units | 250000 | 12.3 | 23.4 | 280000 | 3.67 | 172000 | 2.31 | R-32 | 20.8333
217902165 |  | Mitsubishi Electric | HMSR-A-CB | PURY-EM120TXU-A | PURY-EM144TXU-A |  |  | PURY-EM264TSXU-A | Ducted Indoor Units | 250000 | 11.9 | 21.5 | 280000 | 3.55 | 172000 | 2.28 | R-32 | 20.8333
217902167 |  | Mitsubishi Electric | HMSR-A-CB | PURY-EM144TXU-A | PURY-EM144TXU-A |  |  | PURY-EM288TSXU-A | Non-Ducted Indoor Units | 276000 | 11.9 | 22.4 | 304000 | 3.57 | 180000 | 2.3 | R-32 | 23
217902168 |  | Mitsubishi Electric | HMSR-A-CB | PURY-EM144TXU-A | PURY-EM144TXU-A |  |  | PURY-EM288TSXU-A | Ducted Indoor Units | 276000 | 11.6 | 20.6 | 304000 | 3.51 | 180000 | 2.25 | R-32 | 23
217902171 |  | Mitsubishi Electric | HMSR-A-CB | PURY-EM144TXU-A | PURY-EM168TXU-A |  |  | PURY-EM312TSXU-A | Non-Ducted Indoor Units | 298000 | 11.2 | 22.2 | 334000 | 3.52 | 196000 | 2.23 | R-32 | 24.8333
217902172 |  | Mitsubishi Electric | HMSR-A-CB | PURY-EM144TXU-A | PURY-EM168TXU-A |  |  | PURY-EM312TSXU-A | Ducted Indoor Units | 298000 | 11.2 | 20.1 | 334000 | 3.38 | 196000 | 2.18 | R-32 | 24.8333
217902175 |  | Mitsubishi Electric | HMSR-A-CB | PURY-EM168TXU-A | PURY-EM168TXU-A |  |  | PURY-EM336TSXU-A | Non-Ducted Indoor Units | 320000 | 10.6 | 21.9 | 360000 | 3.33 | 210000 | 2.18 | R-32 | 26.6667
217902176 |  | Mitsubishi Electric | HMSR-A-CB | PURY-EM168TXU-A | PURY-EM168TXU-A |  |  | PURY-EM336TSXU-A | Ducted Indoor Units | 320000 | 10.8 | 19.6 | 360000 | 3.35 | 210000 | 2.21 | R-32 | 26.6667
217902179 |  | Mitsubishi Electric | HMSR-A-CB | PURY-EM168TXU-A | PURY-EM192TXU-A |  |  | PURY-EM360TSXU-A | Non-Ducted Indoor Units | 344000 | 10.2 | 22 | 362000 | 3.33 | 220000 | 2.15 | R-32 | 28.6667
217902180 |  | Mitsubishi Electric | HMSR-A-CB | PURY-EM168TXU-A | PURY-EM192TXU-A |  |  | PURY-EM360TSXU-A | Ducted Indoor Units | 344000 | 10.2 | 19.2 | 362000 | 3.33 | 220000 | 2.18 | R-32 | 28.6667
217902183 |  | Mitsubishi Electric | HMSR-A-CB | PURY-EM192TXU-A | PURY-EM192TXU-A |  |  | PURY-EM384TSXU-A | Non-Ducted Indoor Units | 368000 | 9.9 | 20.9 | 368000 | 3.31 | 258000 | 2.11 | R-32 | 30.6667
217902184 |  | Mitsubishi Electric | HMSR-A-CB | PURY-EM192TXU-A | PURY-EM192TXU-A |  |  | PURY-EM384TSXU-A | Ducted Indoor Units | 368000 | 9.7 | 18.9 | 368000 | 3.29 | 258000 | 2.15 | R-32 | 30.6667
217902164 |  | Mitsubishi Electric | HMSR-A-CB | PURY-EM120YXU-A | PURY-EM144YXU-A |  |  | PURY-EM264YSXU-A | Non-Ducted Indoor Units | 250000 | 12.3 | 23.4 | 280000 | 3.67 | 172000 | 2.31 | R-32 | 20.8333
217902166 |  | Mitsubishi Electric | HMSR-A-CB | PURY-EM120YXU-A | PURY-EM144YXU-A |  |  | PURY-EM264YSXU-A | Ducted Indoor Units | 250000 | 11.9 | 21.5 | 280000 | 3.55 | 172000 | 2.28 | R-32 | 20.8333
217902173 |  | Mitsubishi Electric | HMSR-A-CB | PURY-EM144YXU-A | PURY-EM168YXU-A |  |  | PURY-EM312YSXU-A | Non-Ducted Indoor Units | 298000 | 11.2 | 22.2 | 334000 | 3.52 | 196000 | 2.23 | R-32 | 24.8333
217902174 |  | Mitsubishi Electric | HMSR-A-CB | PURY-EM144YXU-A | PURY-EM168YXU-A |  |  | PURY-EM312YSXU-A | Ducted Indoor Units | 298000 | 11.2 | 20.1 | 334000 | 3.38 | 196000 | 2.18 | R-32 | 24.8333
217902169 |  | Mitsubishi Electric | HMSR-A-CB | PURY-EM144YXU-A | PURY-EM144YXU-A |  |  | PURY-EM288YSXU-A | Non-Ducted Indoor Units | 276000 | 11.9 | 22.4 | 304000 | 3.57 | 180000 | 2.3 | R-32 | 23
217902170 |  | Mitsubishi Electric | HMSR-A-CB | PURY-EM144YXU-A | PURY-EM144YXU-A |  |  | PURY-EM288YSXU-A | Ducted Indoor Units | 276000 | 11.6 | 20.6 | 304000 | 3.51 | 180000 | 2.25 | R-32 | 23
217902181 |  | Mitsubishi Electric | HMSR-A-CB | PURY-EM168YXU-A | PURY-EM192YXU-A |  |  | PURY-EM360YSXU-A | Non-Ducted Indoor Units | 344000 | 10.2 | 22 | 362000 | 3.33 | 220000 | 2.15 | R-32 | 28.6667
217902182 |  | Mitsubishi Electric | HMSR-A-CB | PURY-EM168YXU-A | PURY-EM192YXU-A |  |  | PURY-EM360YSXU-A | Ducted Indoor Units | 344000 | 10.2 | 19.2 | 362000 | 3.33 | 220000 | 2.18 | R-32 | 28.6667
217902177 |  | Mitsubishi Electric | HMSR-A-CB | PURY-EM168YXU-A | PURY-EM168YXU-A |  |  | PURY-EM336YSXU-A | Non-Ducted Indoor Units | 320000 | 10.6 | 21.9 | 360000 | 3.33 | 210000 | 2.18 | R-32 | 26.6667
217902178 |  | Mitsubishi Electric | HMSR-A-CB | PURY-EM168YXU-A | PURY-EM168YXU-A |  |  | PURY-EM336YSXU-A | Ducted Indoor Units | 320000 | 10.8 | 19.6 | 360000 | 3.35 | 210000 | 2.21 | R-32 | 26.6667
217902185 |  | Mitsubishi Electric | HMSR-A-CB | PURY-EM192YXU-A | PURY-EM192YXU-A |  |  | PURY-EM384YSXU-A | Non-Ducted Indoor Units | 368000 | 9.9 | 20.9 | 368000 | 3.31 | 258000 | 2.11 | R-32 | 30.6667
217902186 |  | Mitsubishi Electric | HMSR-A-CB | PURY-EM192YXU-A | PURY-EM192YXU-A |  |  | PURY-EM384YSXU-A | Ducted Indoor Units | 368000 | 9.7 | 18.9 | 368000 | 3.29 | 258000 | 2.15 | R-32 | 30.6667
217902307 |  | Trane / Mitsubishi Electric | HMSR-A-CB | TURYE1203AMM0AN | TURYE1443AMM0AN |  |  | TURYE2643BMM0AN | Ducted Indoor Units | 252000 | 11.9 | 21.5 | 280000 | 3.55 | 172000 | 2.28 | R-32 | 21
217902308 |  | Trane / Mitsubishi Electric | HMSR-A-CB | TURYE1203AMM0AN | TURYE1443AMM0AN |  |  | TURYE2643BMM0AN | Non-Ducted Indoor Units | 252000 | 12.3 | 23.4 | 280000 | 3.67 | 172000 | 2.31 | R-32 | 21
217902311 |  | Trane / Mitsubishi Electric | HMSR-A-CB | TURYE1443AMM0AN | TURYE1443AMM0AN |  |  | TURYE2883BMM0AN | Ducted Indoor Units | 276000 | 11.6 | 20.6 | 304000 | 3.51 | 180000 | 2.25 | R-32 | 23
217902312 |  | Trane / Mitsubishi Electric | HMSR-A-CB | TURYE1443AMM0AN | TURYE1443AMM0AN |  |  | TURYE2883BMM0AN | Non-Ducted Indoor Units | 276000 | 11.9 | 22.4 | 304000 | 3.57 | 180000 | 2.3 | R-32 | 23
217902315 |  | Trane / Mitsubishi Electric | HMSR-A-CB | TURYE1443AMM0AN | TURYE1683AMM0AN |  |  | TURYE3123BMM0AN | Ducted Indoor Units | 298000 | 11.2 | 20.1 | 334000 | 3.38 | 196000 | 2.18 | R-32 | 24.8333
217902316 |  | Trane / Mitsubishi Electric | HMSR-A-CB | TURYE1443AMM0AN | TURYE1683AMM0AN |  |  | TURYE3123BMM0AN | Non-Ducted Indoor Units | 298000 | 11.2 | 22.2 | 334000 | 3.52 | 196000 | 2.23 | R-32 | 24.8333
217902319 |  | Trane / Mitsubishi Electric | HMSR-A-CB | TURYE1683AMM0AN | TURYE1683AMM0AN |  |  | TURYE3363BMM0AN | Ducted Indoor Units | 320000 | 10.8 | 19.6 | 360000 | 3.35 | 210000 | 2.21 | R-32 | 26.6667
217902320 |  | Trane / Mitsubishi Electric | HMSR-A-CB | TURYE1683AMM0AN | TURYE1683AMM0AN |  |  | TURYE3363BMM0AN | Non-Ducted Indoor Units | 320000 | 10.6 | 21.9 | 360000 | 3.33 | 210000 | 2.18 | R-32 | 26.6667
217902323 |  | Trane / Mitsubishi Electric | HMSR-A-CB | TURYE1683AMM0AN | TURYE1923AMM0AN |  |  | TURYE3603BMM0AN | Ducted Indoor Units | 344000 | 10.2 | 19.2 | 362000 | 3.33 | 220000 | 2.18 | R-32 | 28.6667
217902324 |  | Trane / Mitsubishi Electric | HMSR-A-CB | TURYE1683AMM0AN | TURYE1923AMM0AN |  |  | TURYE3603BMM0AN | Non-Ducted Indoor Units | 344000 | 10.2 | 22 | 362000 | 3.33 | 220000 | 2.15 | R-32 | 28.6667
217902327 |  | Trane / Mitsubishi Electric | HMSR-A-CB | TURYE1923AMM0AN | TURYE1923AMM0AN |  |  | TURYE3843BMM0AN | Ducted Indoor Units | 368000 | 9.7 | 18.9 | 368000 | 3.29 | 258000 | 2.15 | R-32 | 30.6667
217902328 |  | Trane / Mitsubishi Electric | HMSR-A-CB | TURYE1923AMM0AN | TURYE1923AMM0AN |  |  | TURYE3843BMM0AN | Non-Ducted Indoor Units | 368000 | 9.9 | 20.9 | 368000 | 3.31 | 258000 | 2.11 | R-32 | 30.6667
217902309 |  | Trane / Mitsubishi Electric | HMSR-A-CB | TURYE1204AMM0AN | TURYE1444AMM0AN |  |  | TURYE2644BMM0AN | Ducted Indoor Units | 252000 | 11.9 | 21.5 | 280000 | 3.55 | 172000 | 2.28 | R-32 | 21
217902310 |  | Trane / Mitsubishi Electric | HMSR-A-CB | TURYE1204AMM0AN | TURYE1444AMM0AN |  |  | TURYE2644BMM0AN | Non-Ducted Indoor Units | 252000 | 12.3 | 23.4 | 280000 | 3.67 | 172000 | 2.31 | R-32 | 21
217902317 |  | Trane / Mitsubishi Electric | HMSR-A-CB | TURYE1444AMM0AN | TURYE1684AMM0AN |  |  | TURYE3124BMM0AN | Ducted Indoor Units | 298000 | 11.2 | 20.1 | 334000 | 3.38 | 196000 | 2.18 | R-32 | 24.8333
217902318 |  | Trane / Mitsubishi Electric | HMSR-A-CB | TURYE1444AMM0AN | TURYE1684AMM0AN |  |  | TURYE3124BMM0AN | Non-Ducted Indoor Units | 298000 | 11.2 | 22.2 | 334000 | 3.52 | 196000 | 2.23 | R-32 | 24.8333
217902313 |  | Trane / Mitsubishi Electric | HMSR-A-CB | TURYE1444AMM0AN | TURYE1444AMM0AN |  |  | TURYE2884BMM0AN | Ducted Indoor Units | 276000 | 11.6 | 20.6 | 304000 | 3.51 | 180000 | 2.25 | R-32 | 23
217902314 |  | Trane / Mitsubishi Electric | HMSR-A-CB | TURYE1444AMM0AN | TURYE1444AMM0AN |  |  | TURYE2884BMM0AN | Non-Ducted Indoor Units | 276000 | 11.9 | 22.4 | 304000 | 3.57 | 180000 | 2.3 | R-32 | 23
217902325 |  | Trane / Mitsubishi Electric | HMSR-A-CB | TURYE1684AMM0AN | TURYE1924AMM0AN |  |  | TURYE3604BMM0AN | Ducted Indoor Units | 344000 | 10.2 | 19.2 | 362000 | 3.33 | 220000 | 2.18 | R-32 | 28.6667
217902326 |  | Trane / Mitsubishi Electric | HMSR-A-CB | TURYE1684AMM0AN | TURYE1924AMM0AN |  |  | TURYE3604BMM0AN | Non-Ducted Indoor Units | 344000 | 10.2 | 22 | 362000 | 3.33 | 220000 | 2.15 | R-32 | 28.6667
217902321 |  | Trane / Mitsubishi Electric | HMSR-A-CB | TURYE1684AMM0AN | TURYE1684AMM0AN |  |  | TURYE3364BMM0AN | Ducted Indoor Units | 320000 | 10.8 | 19.6 | 360000 | 3.35 | 210000 | 2.21 | R-32 | 26.6667
217902322 |  | Trane / Mitsubishi Electric | HMSR-A-CB | TURYE1684AMM0AN | TURYE1684AMM0AN |  |  | TURYE3364BMM0AN | Non-Ducted Indoor Units | 320000 | 10.6 | 21.9 | 360000 | 3.33 | 210000 | 2.18 | R-32 | 26.6667
217902329 |  | Trane / Mitsubishi Electric | HMSR-A-CB | TURYE1924AMM0AN | TURYE1924AMM0AN |  |  | TURYE3844BMM0AN | Ducted Indoor Units | 368000 | 9.7 | 18.9 | 368000 | 3.29 | 258000 | 2.15 | R-32 | 30.6667
217902330 |  | Trane / Mitsubishi Electric | HMSR-A-CB | TURYE1924AMM0AN | TURYE1924AMM0AN |  |  | TURYE3844BMM0AN | Non-Ducted Indoor Units | 368000 | 9.9 | 20.9 | 368000 | 3.31 | 258000 | 2.11 | R-32 | 30.6667
217902131 |  | Mitsubishi Electric | HMSV-A-CB | PUHY-EM120TXU-A | PUHY-EM144TXU-A |  |  | PUHY-EM264TSXU-A | Ducted Indoor Units | 250000 | 12.2 | 22.2 | 280000 | 3.61 | 172000 | 2.33 | R-32 | 20.8333
217902132 |  | Mitsubishi Electric | HMSV-A-CB | PUHY-EM120TXU-A | PUHY-EM144TXU-A |  |  | PUHY-EM264TSXU-A | Non-Ducted Indoor Units | 250000 | 12.7 | 24.5 | 280000 | 3.81 | 172000 | 2.4 | R-32 | 20.8333
217902135 |  | Mitsubishi Electric | HMSV-A-CB | PUHY-EM144TXU-A | PUHY-EM144TXU-A |  |  | PUHY-EM288TSXU-A | Ducted Indoor Units | 276000 | 12 | 21.2 | 304000 | 3.52 | 180000 | 2.3 | R-32 | 23
217902136 |  | Mitsubishi Electric | HMSV-A-CB | PUHY-EM144TXU-A | PUHY-EM144TXU-A |  |  | PUHY-EM288TSXU-A | Non-Ducted Indoor Units | 276000 | 12.4 | 23.2 | 304000 | 3.71 | 180000 | 2.33 | R-32 | 23
217902139 |  | Mitsubishi Electric | HMSV-A-CB | PUHY-EM144TXU-A | PUHY-EM168TXU-A |  |  | PUHY-EM312TSXU-A | Ducted Indoor Units | 298000 | 11.4 | 20.7 | 334000 | 3.42 | 196000 | 2.25 | R-32 | 24.8333
217902140 |  | Mitsubishi Electric | HMSV-A-CB | PUHY-EM144TXU-A | PUHY-EM168TXU-A |  |  | PUHY-EM312TSXU-A | Non-Ducted Indoor Units | 298000 | 11.7 | 22.6 | 334000 | 3.64 | 196000 | 2.31 | R-32 | 24.8333
217902143 |  | Mitsubishi Electric | HMSV-A-CB | PUHY-EM168TXU-A | PUHY-EM168TXU-A |  |  | PUHY-EM336TSXU-A | Ducted Indoor Units | 320000 | 10.9 | 20.2 | 360000 | 3.34 | 210000 | 2.2 | R-32 | 26.6667
217902144 |  | Mitsubishi Electric | HMSV-A-CB | PUHY-EM168TXU-A | PUHY-EM168TXU-A |  |  | PUHY-EM336TSXU-A | Non-Ducted Indoor Units | 320000 | 11.1 | 22.5 | 360000 | 3.44 | 210000 | 2.19 | R-32 | 26.6667
217902147 |  | Mitsubishi Electric | HMSV-A-CB | PUHY-EM168TXU-A | PUHY-EM192TXU-A |  |  | PUHY-EM360TSXU-A | Ducted Indoor Units | 344000 | 10.7 | 19.9 | 362000 | 3.34 | 220000 | 2.18 | R-32 | 28.6667
217902148 |  | Mitsubishi Electric | HMSV-A-CB | PUHY-EM168TXU-A | PUHY-EM192TXU-A |  |  | PUHY-EM360TSXU-A | Non-Ducted Indoor Units | 344000 | 10.7 | 21.8 | 362000 | 3.51 | 220000 | 2.17 | R-32 | 28.6667
217902151 |  | Mitsubishi Electric | HMSV-A-CB | PUHY-EM192TXU-A | PUHY-EM192TXU-A |  |  | PUHY-EM384TSXU-A | Ducted Indoor Units | 368000 | 10.4 | 19.7 | 368000 | 3.4 | 258000 | 2.2 | R-32 | 30.6667
217902152 |  | Mitsubishi Electric | HMSV-A-CB | PUHY-EM192TXU-A | PUHY-EM192TXU-A |  |  | PUHY-EM384TSXU-A | Non-Ducted Indoor Units | 368000 | 10.3 | 21.2 | 368000 | 3.49 | 258000 | 2.18 | R-32 | 30.6667
217902133 |  | Mitsubishi Electric | HMSV-A-CB | PUHY-EM120YXU-A | PUHY-EM144YXU-A |  |  | PUHY-EM264YSXU-A | Ducted Indoor Units | 250000 | 12.2 | 22.2 | 280000 | 3.61 | 172000 | 2.33 | R-32 | 20.8333
217902134 |  | Mitsubishi Electric | HMSV-A-CB | PUHY-EM120YXU-A | PUHY-EM144YXU-A |  |  | PUHY-EM264YSXU-A | Non-Ducted Indoor Units | 250000 | 12.7 | 24.5 | 280000 | 3.81 | 172000 | 2.4 | R-32 | 20.8333
217902141 |  | Mitsubishi Electric | HMSV-A-CB | PUHY-EM144YXU-A | PUHY-EM168YXU-A |  |  | PUHY-EM312YSXU-A | Ducted Indoor Units | 298000 | 11.4 | 20.7 | 334000 | 3.42 | 196000 | 2.25 | R-32 | 24.8333
217902142 |  | Mitsubishi Electric | HMSV-A-CB | PUHY-EM144YXU-A | PUHY-EM168YXU-A |  |  | PUHY-EM312YSXU-A | Non-Ducted Indoor Units | 298000 | 11.7 | 22.6 | 334000 | 3.64 | 196000 | 2.31 | R-32 | 24.8333
217902137 |  | Mitsubishi Electric | HMSV-A-CB | PUHY-EM144YXU-A | PUHY-EM144YXU-A |  |  | PUHY-EM288YSXU-A | Ducted Indoor Units | 276000 | 12 | 21.2 | 304000 | 3.52 | 180000 | 2.3 | R-32 | 23
217902138 |  | Mitsubishi Electric | HMSV-A-CB | PUHY-EM144YXU-A | PUHY-EM144YXU-A |  |  | PUHY-EM288YSXU-A | Non-Ducted Indoor Units | 276000 | 12.4 | 23.2 | 304000 | 3.71 | 180000 | 2.33 | R-32 | 23
217902149 |  | Mitsubishi Electric | HMSV-A-CB | PUHY-EM168YXU-A | PUHY-EM192YXU-A |  |  | PUHY-EM360YSXU-A | Ducted Indoor Units | 344000 | 10.7 | 19.9 | 362000 | 3.34 | 220000 | 2.18 | R-32 | 28.6667
217902150 |  | Mitsubishi Electric | HMSV-A-CB | PUHY-EM168YXU-A | PUHY-EM192YXU-A |  |  | PUHY-EM360YSXU-A | Non-Ducted Indoor Units | 344000 | 10.7 | 21.8 | 362000 | 3.51 | 220000 | 2.17 | R-32 | 28.6667
217902145 |  | Mitsubishi Electric | HMSV-A-CB | PUHY-EM168YXU-A | PUHY-EM168YXU-A |  |  | PUHY-EM336YSXU-A | Ducted Indoor Units | 320000 | 10.9 | 20.2 | 360000 | 3.34 | 210000 | 2.2 | R-32 | 26.6667
217902146 |  | Mitsubishi Electric | HMSV-A-CB | PUHY-EM168YXU-A | PUHY-EM168YXU-A |  |  | PUHY-EM336YSXU-A | Non-Ducted Indoor Units | 320000 | 11.1 | 22.5 | 360000 | 3.44 | 210000 | 2.19 | R-32 | 26.6667
217902153 |  | Mitsubishi Electric | HMSV-A-CB | PUHY-EM192YXU-A | PUHY-EM192YXU-A |  |  | PUHY-EM384YSXU-A | Ducted Indoor Units | 368000 | 10.4 | 19.7 | 368000 | 3.4 | 258000 | 2.2 | R-32 | 30.6667
217902154 |  | Mitsubishi Electric | HMSV-A-CB | PUHY-EM192YXU-A | PUHY-EM192YXU-A |  |  | PUHY-EM384YSXU-A | Non-Ducted Indoor Units | 368000 | 10.3 | 21.2 | 368000 | 3.49 | 258000 | 2.18 | R-32 | 30.6667
217902235 |  | Trane / Mitsubishi Electric | HMSV-A-CB | TUHYE1203AMM0AN | TUHYE1443AMM0AN |  |  | TUHYE2643BMM0AN | Ducted Indoor Units | 252000 | 12.2 | 22.2 | 280000 | 3.61 | 172000 | 2.33 | R-32 | 21
217902236 |  | Trane / Mitsubishi Electric | HMSV-A-CB | TUHYE1203AMM0AN | TUHYE1443AMM0AN |  |  | TUHYE2643BMM0AN | Non-Ducted Indoor Units | 252000 | 12.7 | 24.5 | 280000 | 3.81 | 172000 | 2.4 | R-32 | 21
217902239 |  | Trane / Mitsubishi Electric | HMSV-A-CB | TUHYE1443AMM0AN | TUHYE1443AMM0AN |  |  | TUHYE2883BMM0AN | Ducted Indoor Units | 276000 | 12 | 21.2 | 304000 | 3.52 | 180000 | 2.3 | R-32 | 23
217902240 |  | Trane / Mitsubishi Electric | HMSV-A-CB | TUHYE1443AMM0AN | TUHYE1443AMM0AN |  |  | TUHYE2883BMM0AN | Non-Ducted Indoor Units | 276000 | 12.4 | 23.2 | 304000 | 3.71 | 180000 | 2.33 | R-32 | 23
217902243 |  | Trane / Mitsubishi Electric | HMSV-A-CB | TUHYE1443AMM0AN | TUHYE1683AMM0AN |  |  | TUHYE3123BMM0AN | Ducted Indoor Units | 298000 | 11.4 | 20.7 | 334000 | 3.42 | 196000 | 2.25 | R-32 | 24.8333
217902244 |  | Trane / Mitsubishi Electric | HMSV-A-CB | TUHYE1443AMM0AN | TUHYE1683AMM0AN |  |  | TUHYE3123BMM0AN | Non-Ducted Indoor Units | 298000 | 11.7 | 22.6 | 334000 | 3.64 | 196000 | 2.31 | R-32 | 24.8333
217902247 |  | Trane / Mitsubishi Electric | HMSV-A-CB | TUHYE1683AMM0AN | TUHYE1683AMM0AN |  |  | TUHYE3363BMM0AN | Ducted Indoor Units | 320000 | 10.9 | 20.2 | 360000 | 3.34 | 210000 | 2.2 | R-32 | 26.6667
217902248 |  | Trane / Mitsubishi Electric | HMSV-A-CB | TUHYE1683AMM0AN | TUHYE1683AMM0AN |  |  | TUHYE3363BMM0AN | Non-Ducted Indoor Units | 320000 | 11.1 | 22.5 | 360000 | 3.44 | 210000 | 2.19 | R-32 | 26.6667
217902251 |  | Trane / Mitsubishi Electric | HMSV-A-CB | TUHYE1683AMM0AN | TUHYE1923AMM0AN |  |  | TUHYE3603BMM0AN | Ducted Indoor Units | 344000 | 10.7 | 19.9 | 362000 | 3.34 | 220000 | 2.18 | R-32 | 28.6667
217902252 |  | Trane / Mitsubishi Electric | HMSV-A-CB | TUHYE1683AMM0AN | TUHYE1923AMM0AN |  |  | TUHYE3603BMM0AN | Non-Ducted Indoor Units | 344000 | 10.7 | 21.8 | 362000 | 3.51 | 220000 | 2.17 | R-32 | 28.6667
217902255 |  | Trane / Mitsubishi Electric | HMSV-A-CB | TUHYE1923AMM0AN | TUHYE1923AMM0AN |  |  | TUHYE3843BMM0AN | Ducted Indoor Units | 368000 | 10.4 | 19.7 | 368000 | 3.4 | 258000 | 2.2 | R-32 | 30.6667
217902256 |  | Trane / Mitsubishi Electric | HMSV-A-CB | TUHYE1923AMM0AN | TUHYE1923AMM0AN |  |  | TUHYE3843BMM0AN | Non-Ducted Indoor Units | 368000 | 10.3 | 21.2 | 368000 | 3.49 | 258000 | 2.18 | R-32 | 30.6667
217902237 |  | Trane / Mitsubishi Electric | HMSV-A-CB | TUHYE1204AMM0AN | TUHYE1444AMM0AN |  |  | TUHYE2644BMM0AN | Ducted Indoor Units | 252000 | 12.2 | 22.2 | 280000 | 3.61 | 172000 | 2.33 | R-32 | 21
217902238 |  | Trane / Mitsubishi Electric | HMSV-A-CB | TUHYE1204AMM0AN | TUHYE1444AMM0AN |  |  | TUHYE2644BMM0AN | Non-Ducted Indoor Units | 252000 | 12.7 | 24.5 | 280000 | 3.81 | 172000 | 2.4 | R-32 | 21
217902245 |  | Trane / Mitsubishi Electric | HMSV-A-CB | TUHYE1444AMM0AN | TUHYE1684AMM0AN |  |  | TUHYE3124BMM0AN | Ducted Indoor Units | 298000 | 11.4 | 20.7 | 334000 | 3.42 | 196000 | 2.25 | R-32 | 24.8333
217902246 |  | Trane / Mitsubishi Electric | HMSV-A-CB | TUHYE1444AMM0AN | TUHYE1684AMM0AN |  |  | TUHYE3124BMM0AN | Non-Ducted Indoor Units | 298000 | 11.7 | 22.6 | 334000 | 3.64 | 196000 | 2.31 | R-32 | 24.8333
217902241 |  | Trane / Mitsubishi Electric | HMSV-A-CB | TUHYE1444AMM0AN | TUHYE1444AMM0AN |  |  | TUHYE2884BMM0AN | Ducted Indoor Units | 276000 | 12 | 21.2 | 304000 | 3.52 | 180000 | 2.3 | R-32 | 23
217902242 |  | Trane / Mitsubishi Electric | HMSV-A-CB | TUHYE1444AMM0AN | TUHYE1444AMM0AN |  |  | TUHYE2884BMM0AN | Non-Ducted Indoor Units | 276000 | 12.4 | 23.2 | 304000 | 3.71 | 180000 | 2.33 | R-32 | 23
217902253 |  | Trane / Mitsubishi Electric | HMSV-A-CB | TUHYE1684AMM0AN | TUHYE1924AMM0AN |  |  | TUHYE3604BMM0AN | Ducted Indoor Units | 344000 | 10.7 | 19.9 | 362000 | 3.34 | 220000 | 2.18 | R-32 | 28.6667
217902254 |  | Trane / Mitsubishi Electric | HMSV-A-CB | TUHYE1684AMM0AN | TUHYE1924AMM0AN |  |  | TUHYE3604BMM0AN | Non-Ducted Indoor Units | 344000 | 10.7 | 21.8 | 362000 | 3.51 | 220000 | 2.17 | R-32 | 28.6667
217902249 |  | Trane / Mitsubishi Electric | HMSV-A-CB | TUHYE1684AMM0AN | TUHYE1684AMM0AN |  |  | TUHYE3364BMM0AN | Ducted Indoor Units | 320000 | 10.9 | 20.2 | 360000 | 3.34 | 210000 | 2.2 | R-32 | 26.6667
217902250 |  | Trane / Mitsubishi Electric | HMSV-A-CB | TUHYE1684AMM0AN | TUHYE1684AMM0AN |  |  | TUHYE3364BMM0AN | Non-Ducted Indoor Units | 320000 | 11.1 | 22.5 | 360000 | 3.44 | 210000 | 2.19 | R-32 | 26.6667
217902257 |  | Trane / Mitsubishi Electric | HMSV-A-CB | TUHYE1924AMM0AN | TUHYE1924AMM0AN |  |  | TUHYE3844BMM0AN | Ducted Indoor Units | 368000 | 10.4 | 19.7 | 368000 | 3.4 | 258000 | 2.2 | R-32 | 30.6667
217902258 |  | Trane / Mitsubishi Electric | HMSV-A-CB | TUHYE1924AMM0AN | TUHYE1924AMM0AN |  |  | TUHYE3844BMM0AN | Non-Ducted Indoor Units | 368000 | 10.3 | 21.2 | 368000 | 3.49 | 258000 | 2.18 | R-32 | 30.6667
218044027 |  | LENNOX | HMSV-A-CB | VPD096S6M-5Y | VPD168S6M-5Y |  |  | VPD264S6M-5Y | Mixed Ducted and Non-Ducted Indoor Units | 252000 | 10.7 | 20.47 | 282000 | 3.55 | 184000 | 2.42 | R-32 | 21
218044031 |  | LENNOX | HMSV-A-CB | VPD096S6M-5Y | VPD192S6M-5Y |  |  | VPD288S6M-5Y | Mixed Ducted and Non-Ducted Indoor Units | 274000 | 10.5 | 21.37 | 308000 | 3.44 | 200000 | 2.33 | R-32 | 22.8333
218044035 |  | LENNOX | HMSV-A-CB | VPD096S6M-5Y | VPD216S6M-5Y |  |  | VPD312S6M-5Y | Mixed Ducted and Non-Ducted Indoor Units | 298000 | 10.1 | 20.38 | 334000 | 3.4 | 218000 | 2.34 | R-32 | 24.8333
218043955 |  | LENNOX | HMSV-A-CB | VPD096S6M-5Y | VPD168S6M-5Y |  |  | VPD264S6M-5Y | Non-Ducted Indoor Units | 252000 | 10.55 | 21.76 | 282000 | 3.49 | 184000 | 2.44 | R-32 | 21
218043959 |  | LENNOX | HMSV-A-CB | VPD096S6M-5Y | VPD192S6M-5Y |  |  | VPD288S6M-5Y | Non-Ducted Indoor Units | 274000 | 10.25 | 22.7 | 308000 | 3.33 | 200000 | 2.26 | R-32 | 22.8333
218043963 |  | LENNOX | HMSV-A-CB | VPD096S6M-5Y | VPD216S6M-5Y |  |  | VPD312S6M-5Y | Non-Ducted Indoor Units | 298000 | 9.75 | 21.15 | 334000 | 3.31 | 218000 | 2.32 | R-32 | 24.8333
218043967 |  | LENNOX | HMSV-A-CB | VPD096S6M-5Y | VPD240S6M-5Y |  |  | VPD336S6M-5Y | Non-Ducted Indoor Units | 320000 | 9.65 | 22.05 | 360000 | 3.3 | 234000 | 2.46 | R-32 | 26.6667
218044039 |  | LENNOX | HMSV-A-CB | VPD096S6M-5Y | VPD240S6M-5Y |  |  | VPD336S6M-5Y | Mixed Ducted and Non-Ducted Indoor Units | 320000 | 9.92 | 20.73 | 360000 | 3.37 | 234000 | 2.38 | R-32 | 26.6667
218043891 |  | LENNOX | HMSV-A-CB | VPD096S6M-5Y | VPD168S6M-5Y |  |  | VPD264S6M-5Y | Ducted Indoor Units | 252000 | 10.85 | 19.18 | 282000 | 3.61 | 184000 | 2.41 | R-32 | 21
218043895 |  | LENNOX | HMSV-A-CB | VPD096S6M-5Y | VPD192S6M-5Y |  |  | VPD288S6M-5Y | Ducted Indoor Units | 274000 | 10.75 | 20.04 | 308000 | 3.55 | 200000 | 2.41 | R-32 | 22.8333
218043899 |  | LENNOX | HMSV-A-CB | VPD096S6M-5Y | VPD216S6M-5Y |  |  | VPD312S6M-5Y | Ducted Indoor Units | 298000 | 10.45 | 19.62 | 334000 | 3.5 | 218000 | 2.36 | R-32 | 24.8333
218043903 |  | LENNOX | HMSV-A-CB | VPD096S6M-5Y | VPD240S6M-5Y |  |  | VPD336S6M-5Y | Ducted Indoor Units | 320000 | 10.2 | 19.42 | 360000 | 3.45 | 234000 | 2.31 | R-32 | 26.6667
218004919 |  | SAMSUNG | HMSV-A-CB | AM096HCVGFG | AM168HCVGFG |  |  | AM264HCVGFG | Mixed Ducted and Non-Ducted Indoor Units | 252000 | 10.7 | 20.47 | 282000 | 3.55 | 184000 | 2.42 | R-32 | 21
218004923 |  | SAMSUNG | HMSV-A-CB | AM096HCVGFG | AM192HCVGFG |  |  | AM288HCVGFG | Mixed Ducted and Non-Ducted Indoor Units | 274000 | 10.5 | 21.37 | 308000 | 3.44 | 200000 | 2.33 | R-32 | 22.8333
218004927 |  | SAMSUNG | HMSV-A-CB | AM096HCVGFG | AM216HCVGFG |  |  | AM312HCVGFG | Mixed Ducted and Non-Ducted Indoor Units | 298000 | 10.1 | 20.38 | 334000 | 3.4 | 218000 | 2.34 | R-32 | 24.8333
218004931 |  | SAMSUNG | HMSV-A-CB | AM096HCVGFG | AM240HCVGFG |  |  | AM336HCVGFG | Mixed Ducted and Non-Ducted Indoor Units | 320000 | 9.92 | 20.73 | 360000 | 3.37 | 234000 | 2.38 | R-32 | 26.6667
218003144 |  | SAMSUNG | HMSV-A-CB | AM096HCVGFG | AM192HCVGFG |  |  | AM288HCVGFG | Non-Ducted Indoor Units | 274000 | 10.25 | 22.7 | 308000 | 3.33 | 200000 | 2.26 | R-32 | 22.8333
218003148 |  | SAMSUNG | HMSV-A-CB | AM096HCVGFG | AM216HCVGFG |  |  | AM312HCVGFG | Non-Ducted Indoor Units | 298000 | 9.75 | 21.15 | 334000 | 3.31 | 218000 | 2.32 | R-32 | 24.8333
218003152 |  | SAMSUNG | HMSV-A-CB | AM096HCVGFG | AM240HCVGFG |  |  | AM336HCVGFG | Non-Ducted Indoor Units | 320000 | 9.65 | 22.05 | 360000 | 3.3 | 234000 | 2.46 | R-32 | 26.6667
218003140 |  | SAMSUNG | HMSV-A-CB | AM096HCVGFG | AM168HCVGFG |  |  | AM264HCVGFG | Non-Ducted Indoor Units | 252000 | 10.55 | 21.76 | 282000 | 3.49 | 184000 | 2.44 | R-32 | 21
218003076 |  | SAMSUNG | HMSV-A-CB | AM096HCVGFG | AM168HCVGFG |  |  | AM264HCVGFG | Ducted Indoor Units | 252000 | 10.85 | 19.18 | 282000 | 3.61 | 184000 | 2.41 | R-32 | 21
218003080 |  | SAMSUNG | HMSV-A-CB | AM096HCVGFG | AM192HCVGFG |  |  | AM288HCVGFG | Ducted Indoor Units | 274000 | 10.75 | 20.04 | 308000 | 3.55 | 200000 | 2.41 | R-32 | 22.8333
218003084 |  | SAMSUNG | HMSV-A-CB | AM096HCVGFG | AM216HCVGFG |  |  | AM312HCVGFG | Ducted Indoor Units | 298000 | 10.45 | 19.62 | 334000 | 3.5 | 218000 | 2.36 | R-32 | 24.8333
218003088 |  | SAMSUNG | HMSV-A-CB | AM096HCVGFG | AM240HCVGFG |  |  | AM336HCVGFG | Ducted Indoor Units | 320000 | 10.2 | 19.42 | 360000 | 3.45 | 234000 | 2.31 | R-32 | 26.6667
218003092 |  | SAMSUNG | HMSV-A-CB | AM120HCVGFG | AM240HCVGFG |  |  | AM360HCVGFG | Ducted Indoor Units | 342000 | 9.65 | 18.93 | 386000 | 3.4 | 250000 | 2.3 | R-32 | 28.5
218003172 |  | SAMSUNG | HMSV-A-CB | AM120HCVGFG | AM144HCVGFG | AM192HCVGFG |  | AM456HCVGFG | Non-Ducted Indoor Units | 436000 | 9.1 | 18.02 | 488000 | 3.29 | 320000 | 2.1 | R-32 | 36.3333
218004935 |  | SAMSUNG | HMSV-A-CB | AM120HCVGFG | AM240HCVGFG |  |  | AM360HCVGFG | Mixed Ducted and Non-Ducted Indoor Units | 342000 | 9.55 | 20.39 | 386000 | 3.32 | 250000 | 2.31 | R-32 | 28.5
218043907 |  | LENNOX | HMSV-A-CB | VPD120S6M-5Y | VPD240S6M-5Y |  |  | VPD360S6M-5Y | Ducted Indoor Units | 342000 | 9.65 | 18.93 | 386000 | 3.4 | 250000 | 2.3 | R-32 | 28.5
218044043 |  | LENNOX | HMSV-A-CB | VPD120S6M-5Y | VPD240S6M-5Y |  |  | VPD360S6M-5Y | Mixed Ducted and Non-Ducted Indoor Units | 342000 | 9.55 | 20.39 | 386000 | 3.32 | 250000 | 2.31 | R-32 | 28.5
218043919 |  | LENNOX | HMSV-A-CB | VPD120S6M-5Y | VPD120S6M-5Y | VPD192S6M-5Y |  | VPD432S6M-5Y | Ducted Indoor Units | 412000 | 9.15 | 17.84 | 462000 | 3.25 | 300000 | 2.35 | R-32 | 34.3333
218043987 |  | LENNOX | HMSV-A-CB | VPD120S6M-5Y | VPD144S6M-5Y | VPD192S6M-5Y |  | VPD456S6M-5Y | Non-Ducted Indoor Units | 436000 | 9.1 | 18.02 | 488000 | 3.29 | 320000 | 2.1 | R-32 | 36.3333
218043975 |  | LENNOX | HMSV-A-CB | VPD192S6M-5Y | VPD192S6M-5Y |  |  | VPD384S6M-5Y | Non-Ducted Indoor Units | 366000 | 9.6 | 19.47 | 412000 | 3.3 | 268000 | 2.2 | R-32 | 30.5
218043979 |  | LENNOX | HMSV-A-CB | VPD192S6M-5Y | VPD216S6M-5Y |  |  | VPD408S6M-5Y | Non-Ducted Indoor Units | 388000 | 9.5 | 19.26 | 438000 | 3.25 | 284000 | 2.15 | R-32 | 32.3333
218043911 |  | LENNOX | HMSV-A-CB | VPD192S6M-5Y | VPD192S6M-5Y |  |  | VPD384S6M-5Y | Ducted Indoor Units | 366000 | 9.6 | 17.68 | 412000 | 3.3 | 268000 | 2.35 | R-32 | 30.5
218043915 |  | LENNOX | HMSV-A-CB | VPD192S6M-5Y | VPD216S6M-5Y |  |  | VPD408S6M-5Y | Ducted Indoor Units | 388000 | 9.2 | 17.46 | 438000 | 3.3 | 284000 | 2.35 | R-32 | 32.3333
218044047 |  | LENNOX | HMSV-A-CB | VPD192S6M-5Y | VPD192S6M-5Y |  |  | VPD384S6M-5Y | Mixed Ducted and Non-Ducted Indoor Units | 366000 | 9.6 | 18.57 | 412000 | 3.3 | 268000 | 2.27 | R-32 | 30.5
218044051 |  | LENNOX | HMSV-A-CB | VPD192S6M-5Y | VPD216S6M-5Y |  |  | VPD408S6M-5Y | Mixed Ducted and Non-Ducted Indoor Units | 388000 | 9.35 | 18.36 | 438000 | 3.27 | 284000 | 2.25 | R-32 | 32.3333
218004939 |  | SAMSUNG | HMSV-A-CB | AM192HCVGFG | AM192HCVGFG |  |  | AM384HCVGFG | Mixed Ducted and Non-Ducted Indoor Units | 366000 | 9.6 | 18.57 | 412000 | 3.3 | 268000 | 2.27 | R-32 | 30.5
218004943 |  | SAMSUNG | HMSV-A-CB | AM192HCVGFG | AM216HCVGFG |  |  | AM408HCVGFG | Mixed Ducted and Non-Ducted Indoor Units | 388000 | 9.35 | 18.36 | 438000 | 3.27 | 284000 | 2.25 | R-32 | 32.3333
218003164 |  | SAMSUNG | HMSV-A-CB | AM192HCVGFG | AM216HCVGFG |  |  | AM408HCVGFG | Non-Ducted Indoor Units | 388000 | 9.5 | 19.26 | 438000 | 3.25 | 284000 | 2.15 | R-32 | 32.3333
218003160 |  | SAMSUNG | HMSV-A-CB | AM192HCVGFG | AM192HCVGFG |  |  | AM384HCVGFG | Non-Ducted Indoor Units | 366000 | 9.6 | 19.47 | 412000 | 3.3 | 268000 | 2.2 | R-32 | 30.5
218003096 |  | SAMSUNG | HMSV-A-CB | AM192HCVGFG | AM192HCVGFG |  |  | AM384HCVGFG | Ducted Indoor Units | 366000 | 9.6 | 17.68 | 412000 | 3.3 | 268000 | 2.35 | R-32 | 30.5
218003100 |  | SAMSUNG | HMSV-A-CB | AM192HCVGFG | AM216HCVGFG |  |  | AM408HCVGFG | Ducted Indoor Units | 388000 | 9.2 | 17.46 | 438000 | 3.3 | 284000 | 2.35 | R-32 | 32.3333
218044036 |  | LENNOX | HMSR-A-CB | VRD096S6M-5Y | VRD216S6M-5Y |  |  | VRD312S6M-5Y | Mixed Ducted and Non-Ducted Indoor Units | 298000 | 10.1 | 20.38 | 334000 | 3.4 | 218000 | 2.34 | R-32 | 24.8333
218044032 |  | LENNOX | HMSR-A-CB | VRD096S6M-5Y | VRD192S6M-5Y |  |  | VRD288S6M-5Y | Mixed Ducted and Non-Ducted Indoor Units | 274000 | 10.5 | 21.37 | 308000 | 3.44 | 200000 | 2.33 | R-32 | 22.8333
218044028 |  | LENNOX | HMSR-A-CB | VRD096S6M-5Y | VRD168S6M-5Y |  |  | VRD264S6M-5Y | Mixed Ducted and Non-Ducted Indoor Units | 252000 | 10.7 | 20.47 | 282000 | 3.55 | 184000 | 2.42 | R-32 | 21
218043956 |  | LENNOX | HMSR-A-CB | VRD096S6M-5Y | VRD168S6M-5Y |  |  | VRD264S6M-5Y | Non-Ducted Indoor Units | 252000 | 10.55 | 21.76 | 282000 | 3.49 | 184000 | 2.44 | R-32 | 21
218043968 |  | LENNOX | HMSR-A-CB | VRD096S6M-5Y | VRD240S6M-5Y |  |  | VRD336S6M-5Y | Non-Ducted Indoor Units | 320000 | 9.65 | 22.05 | 360000 | 3.3 | 234000 | 2.46 | R-32 | 26.6667
218043964 |  | LENNOX | HMSR-A-CB | VRD096S6M-5Y | VRD216S6M-5Y |  |  | VRD312S6M-5Y | Non-Ducted Indoor Units | 298000 | 9.75 | 21.15 | 334000 | 3.31 | 218000 | 2.32 | R-32 | 24.8333
218043960 |  | LENNOX | HMSR-A-CB | VRD096S6M-5Y | VRD192S6M-5Y |  |  | VRD288S6M-5Y | Non-Ducted Indoor Units | 274000 | 10.25 | 22.7 | 308000 | 3.33 | 200000 | 2.26 | R-32 | 22.8333
218044040 |  | LENNOX | HMSR-A-CB | VRD096S6M-5Y | VRD240S6M-5Y |  |  | VRD336S6M-5Y | Mixed Ducted and Non-Ducted Indoor Units | 320000 | 9.92 | 20.73 | 360000 | 3.37 | 234000 | 2.38 | R-32 | 26.6667
218043892 |  | LENNOX | HMSR-A-CB | VRD096S6M-5Y | VRD168S6M-5Y |  |  | VRD264S6M-5Y | Ducted Indoor Units | 252000 | 10.85 | 19.18 | 282000 | 3.61 | 184000 | 2.41 | R-32 | 21
218043904 |  | LENNOX | HMSR-A-CB | VRD096S6M-5Y | VRD240S6M-5Y |  |  | VRD336S6M-5Y | Ducted Indoor Units | 320000 | 10.2 | 19.42 | 360000 | 3.45 | 234000 | 2.31 | R-32 | 26.6667
218043900 |  | LENNOX | HMSR-A-CB | VRD096S6M-5Y | VRD216S6M-5Y |  |  | VRD312S6M-5Y | Ducted Indoor Units | 298000 | 10.45 | 19.62 | 334000 | 3.5 | 218000 | 2.36 | R-32 | 24.8333
218043896 |  | LENNOX | HMSR-A-CB | VRD096S6M-5Y | VRD192S6M-5Y |  |  | VRD288S6M-5Y | Ducted Indoor Units | 274000 | 10.75 | 20.04 | 308000 | 3.55 | 200000 | 2.41 | R-32 | 22.8333
218004932 |  | SAMSUNG | HMSR-A-CB | AM096HCVGFS | AM240HCVGFS |  |  | AM336HCVGFS | Mixed Ducted and Non-Ducted Indoor Units | 320000 | 9.92 | 20.73 | 360000 | 3.37 | 234000 | 2.38 | R-32 | 26.6667
218004928 |  | SAMSUNG | HMSR-A-CB | AM096HCVGFS | AM216HCVGFS |  |  | AM312HCVGFS | Mixed Ducted and Non-Ducted Indoor Units | 298000 | 10.1 | 20.38 | 334000 | 3.4 | 218000 | 2.34 | R-32 | 24.8333
218004924 |  | SAMSUNG | HMSR-A-CB | AM096HCVGFS | AM192HCVGFS |  |  | AM288HCVGFS | Mixed Ducted and Non-Ducted Indoor Units | 274000 | 10.5 | 21.37 | 308000 | 3.44 | 200000 | 2.33 | R-32 | 22.8333
218004920 |  | SAMSUNG | HMSR-A-CB | AM096HCVGFS | AM168HCVGFS |  |  | AM264HCVGFS | Mixed Ducted and Non-Ducted Indoor Units | 252000 | 10.7 | 20.47 | 282000 | 3.55 | 184000 | 2.42 | R-32 | 21
218003153 |  | SAMSUNG | HMSR-A-CB | AM096HCVGFS | AM240HCVGFS |  |  | AM336HCVGFS | Non-Ducted Indoor Units | 320000 | 9.65 | 22.05 | 360000 | 3.3 | 234000 | 2.46 | R-32 | 26.6667
218003149 |  | SAMSUNG | HMSR-A-CB | AM096HCVGFS | AM216HCVGFS |  |  | AM312HCVGFS | Non-Ducted Indoor Units | 298000 | 9.75 | 21.15 | 334000 | 3.31 | 218000 | 2.32 | R-32 | 24.8333
218003145 |  | SAMSUNG | HMSR-A-CB | AM096HCVGFS | AM192HCVGFS |  |  | AM288HCVGFS | Non-Ducted Indoor Units | 274000 | 10.25 | 22.7 | 308000 | 3.33 | 200000 | 2.26 | R-32 | 22.8333
218003141 |  | SAMSUNG | HMSR-A-CB | AM096HCVGFS | AM168HCVGFS |  |  | AM264HCVGFS | Non-Ducted Indoor Units | 252000 | 10.55 | 21.76 | 282000 | 3.49 | 184000 | 2.44 | R-32 | 21
218003089 |  | SAMSUNG | HMSR-A-CB | AM096HCVGFS | AM240HCVGFS |  |  | AM336HCVGFS | Ducted Indoor Units | 320000 | 10.2 | 19.42 | 360000 | 3.45 | 234000 | 2.31 | R-32 | 26.6667
218003085 |  | SAMSUNG | HMSR-A-CB | AM096HCVGFS | AM216HCVGFS |  |  | AM312HCVGFS | Ducted Indoor Units | 298000 | 10.45 | 19.62 | 334000 | 3.5 | 218000 | 2.36 | R-32 | 24.8333
218003081 |  | SAMSUNG | HMSR-A-CB | AM096HCVGFS | AM192HCVGFS |  |  | AM288HCVGFS | Ducted Indoor Units | 274000 | 10.75 | 20.04 | 308000 | 3.55 | 200000 | 2.41 | R-32 | 22.8333
218003077 |  | SAMSUNG | HMSR-A-CB | AM096HCVGFS | AM168HCVGFS |  |  | AM264HCVGFS | Ducted Indoor Units | 252000 | 10.85 | 19.18 | 282000 | 3.61 | 184000 | 2.41 | R-32 | 21
218003093 |  | SAMSUNG | HMSR-A-CB | AM120HCVGFS | AM240HCVGFS |  |  | AM360HCVGFS | Ducted Indoor Units | 342000 | 9.65 | 18.93 | 386000 | 3.4 | 250000 | 2.3 | R-32 | 28.5
218003173 |  | SAMSUNG | HMSR-A-CB | AM120HCVGFS | AM144HCVGFS | AM192HCVGFS |  | AM456HCVGFS | Non-Ducted Indoor Units | 436000 | 9.1 | 18.02 | 488000 | 3.29 | 320000 | 2.1 | R-32 | 36.3333
218004936 |  | SAMSUNG | HMSR-A-CB | AM120HCVGFS | AM240HCVGFS |  |  | AM360HCVGFS | Mixed Ducted and Non-Ducted Indoor Units | 342000 | 9.55 | 20.39 | 386000 | 3.32 | 250000 | 2.31 | R-32 | 28.5
218043908 |  | LENNOX | HMSR-A-CB | VRD120S6M-5Y | VRD240S6M-5Y |  |  | VRD360S6M-5Y | Ducted Indoor Units | 342000 | 9.65 | 18.93 | 386000 | 3.4 | 250000 | 2.3 | R-32 | 28.5
218044044 |  | LENNOX | HMSR-A-CB | VRD120S6M-5Y | VRD240S6M-5Y |  |  | VRD360S6M-5Y | Mixed Ducted and Non-Ducted Indoor Units | 342000 | 9.55 | 20.39 | 386000 | 3.32 | 250000 | 2.31 | R-32 | 28.5
218043920 |  | LENNOX | HMSR-A-CB | VRD120S6M-5Y | VRD120S6M-5Y | VRD192S6M-5Y |  | VRD432S6M-5Y | Ducted Indoor Units | 412000 | 9.15 | 17.84 | 462000 | 3.25 | 300000 | 2.35 | R-32 | 34.3333
218043988 |  | LENNOX | HMSR-A-CB | VRD120S6M-5Y | VRD144S6M-5Y | VRD192S6M-5Y |  | VRD456S6M-5Y | Non-Ducted Indoor Units | 436000 | 9.1 | 18.02 | 488000 | 3.29 | 320000 | 2.1 | R-32 | 36.3333
218043980 |  | LENNOX | HMSR-A-CB | VRD192S6M-5Y | VRD216S6M-5Y |  |  | VRD408S6M-5Y | Non-Ducted Indoor Units | 388000 | 9.5 | 19.26 | 438000 | 3.25 | 284000 | 2.15 | R-32 | 32.3333
218043976 |  | LENNOX | HMSR-A-CB | VRD192S6M-5Y | VRD192S6M-5Y |  |  | VRD384S6M-5Y | Non-Ducted Indoor Units | 366000 | 9.6 | 19.47 | 412000 | 3.3 | 268000 | 2.2 | R-32 | 30.5
218043916 |  | LENNOX | HMSR-A-CB | VRD192S6M-5Y | VRD216S6M-5Y |  |  | VRD408S6M-5Y | Ducted Indoor Units | 388000 | 9.2 | 17.46 | 438000 | 3.3 | 284000 | 2.35 | R-32 | 32.3333
218043912 |  | LENNOX | HMSR-A-CB | VRD192S6M-5Y | VRD192S6M-5Y |  |  | VRD384S6M-5Y | Ducted Indoor Units | 366000 | 9.6 | 17.68 | 412000 | 3.3 | 268000 | 2.35 | R-32 | 30.5
218044052 |  | LENNOX | HMSR-A-CB | VRD192S6M-5Y | VRD216S6M-5Y |  |  | VRD408S6M-5Y | Mixed Ducted and Non-Ducted Indoor Units | 388000 | 9.35 | 18.36 | 438000 | 3.27 | 284000 | 2.25 | R-32 | 32.3333
218044048 |  | LENNOX | HMSR-A-CB | VRD192S6M-5Y | VRD192S6M-5Y |  |  | VRD384S6M-5Y | Mixed Ducted and Non-Ducted Indoor Units | 366000 | 9.6 | 18.57 | 412000 | 3.3 | 268000 | 2.27 | R-32 | 30.5
218004944 |  | SAMSUNG | HMSR-A-CB | AM192HCVGFS | AM216HCVGFS |  |  | AM408HCVGFS | Mixed Ducted and Non-Ducted Indoor Units | 388000 | 9.35 | 18.36 | 438000 | 3.27 | 284000 | 2.25 | R-32 | 32.3333
218004940 |  | SAMSUNG | HMSR-A-CB | AM192HCVGFS | AM192HCVGFS |  |  | AM384HCVGFS | Mixed Ducted and Non-Ducted Indoor Units | 366000 | 9.6 | 18.57 | 412000 | 3.3 | 268000 | 2.27 | R-32 | 30.5
218003165 |  | SAMSUNG | HMSR-A-CB | AM192HCVGFS | AM216HCVGFS |  |  | AM408HCVGFS | Non-Ducted Indoor Units | 388000 | 9.5 | 19.26 | 438000 | 3.25 | 284000 | 2.15 | R-32 | 32.3333
218003161 |  | SAMSUNG | HMSR-A-CB | AM192HCVGFS | AM192HCVGFS |  |  | AM384HCVGFS | Non-Ducted Indoor Units | 366000 | 9.6 | 19.47 | 412000 | 3.3 | 268000 | 2.2 | R-32 | 30.5
218003101 |  | SAMSUNG | HMSR-A-CB | AM192HCVGFS | AM216HCVGFS |  |  | AM408HCVGFS | Ducted Indoor Units | 388000 | 9.2 | 17.46 | 438000 | 3.3 | 284000 | 2.35 | R-32 | 32.3333
218003097 |  | SAMSUNG | HMSR-A-CB | AM192HCVGFS | AM192HCVGFS |  |  | AM384HCVGFS | Ducted Indoor Units | 366000 | 9.6 | 17.68 | 412000 | 3.3 | 268000 | 2.35 | R-32 | 30.5
218044029 |  | LENNOX | HMSV-A-CB | VPD096S6M-5G | VPD168S6M-5G |  |  | VPD264S6M-5G | Mixed Ducted and Non-Ducted Indoor Units | 252000 | 10.7 | 20.47 | 282000 | 3.55 | 184000 | 2.42 | R-32 | 21
218044033 |  | LENNOX | HMSV-A-CB | VPD096S6M-5G | VPD192S6M-5G |  |  | VPD288S6M-5G | Mixed Ducted and Non-Ducted Indoor Units | 274000 | 10.5 | 21.37 | 308000 | 3.44 | 200000 | 2.33 | R-32 | 22.8333
218044037 |  | LENNOX | HMSV-A-CB | VPD096S6M-5G | VPD216S6M-5G |  |  | VPD312S6M-5G | Mixed Ducted and Non-Ducted Indoor Units | 298000 | 10.1 | 20.38 | 334000 | 3.4 | 218000 | 2.34 | R-32 | 24.8333
218043957 |  | LENNOX | HMSV-A-CB | VPD096S6M-5G | VPD168S6M-5G |  |  | VPD264S6M-5G | Non-Ducted Indoor Units | 252000 | 10.55 | 21.76 | 282000 | 3.49 | 184000 | 2.44 | R-32 | 21
218043969 |  | LENNOX | HMSV-A-CB | VPD096S6M-5G | VPD240S6M-5G |  |  | VPD336S6M-5G | Non-Ducted Indoor Units | 320000 | 9.65 | 22.05 | 360000 | 3.3 | 234000 | 2.46 | R-32 | 26.6667
218043961 |  | LENNOX | HMSV-A-CB | VPD096S6M-5G | VPD192S6M-5G |  |  | VPD288S6M-5G | Non-Ducted Indoor Units | 274000 | 10.25 | 22.7 | 308000 | 3.33 | 200000 | 2.26 | R-32 | 22.8333
218043965 |  | LENNOX | HMSV-A-CB | VPD096S6M-5G | VPD216S6M-5G |  |  | VPD312S6M-5G | Non-Ducted Indoor Units | 298000 | 9.75 | 21.15 | 334000 | 3.31 | 218000 | 2.32 | R-32 | 24.8333
218044041 |  | LENNOX | HMSV-A-CB | VPD096S6M-5G | VPD240S6M-5G |  |  | VPD336S6M-5G | Mixed Ducted and Non-Ducted Indoor Units | 320000 | 9.92 | 20.73 | 360000 | 3.37 | 234000 | 2.38 | R-32 | 26.6667
218043893 |  | LENNOX | HMSV-A-CB | VPD096S6M-5G | VPD168S6M-5G |  |  | VPD264S6M-5G | Ducted Indoor Units | 252000 | 10.85 | 19.18 | 282000 | 3.61 | 184000 | 2.41 | R-32 | 21
218043905 |  | LENNOX | HMSV-A-CB | VPD096S6M-5G | VPD240S6M-5G |  |  | VPD336S6M-5G | Ducted Indoor Units | 320000 | 10.2 | 19.42 | 360000 | 3.45 | 234000 | 2.31 | R-32 | 26.6667
218043897 |  | LENNOX | HMSV-A-CB | VPD096S6M-5G | VPD192S6M-5G |  |  | VPD288S6M-5G | Ducted Indoor Units | 274000 | 10.75 | 20.04 | 308000 | 3.55 | 200000 | 2.41 | R-32 | 22.8333
218043901 |  | LENNOX | HMSV-A-CB | VPD096S6M-5G | VPD216S6M-5G |  |  | VPD312S6M-5G | Ducted Indoor Units | 298000 | 10.45 | 19.62 | 334000 | 3.5 | 218000 | 2.36 | R-32 | 24.8333
218004933 |  | SAMSUNG | HMSV-A-CB | AM096HCVGJG | AM240HCVGJG |  |  | AM336HCVGJG | Mixed Ducted and Non-Ducted Indoor Units | 320000 | 9.92 | 20.73 | 360000 | 3.37 | 234000 | 2.38 | R-32 | 26.6667
218004921 |  | SAMSUNG | HMSV-A-CB | AM096HCVGJG | AM168HCVGJG |  |  | AM264HCVGJG | Mixed Ducted and Non-Ducted Indoor Units | 252000 | 10.7 | 20.47 | 282000 | 3.55 | 184000 | 2.42 | R-32 | 21
218004925 |  | SAMSUNG | HMSV-A-CB | AM096HCVGJG | AM192HCVGJG |  |  | AM288HCVGJG | Mixed Ducted and Non-Ducted Indoor Units | 274000 | 10.5 | 21.37 | 308000 | 3.44 | 200000 | 2.33 | R-32 | 22.8333
218004929 |  | SAMSUNG | HMSV-A-CB | AM096HCVGJG | AM216HCVGJG |  |  | AM312HCVGJG | Mixed Ducted and Non-Ducted Indoor Units | 298000 | 10.1 | 20.38 | 334000 | 3.4 | 218000 | 2.34 | R-32 | 24.8333
218003146 |  | SAMSUNG | HMSV-A-CB | AM096HCVGJG | AM192HCVGJG |  |  | AM288HCVGJG | Non-Ducted Indoor Units | 274000 | 10.25 | 22.7 | 308000 | 3.33 | 200000 | 2.26 | R-32 | 22.8333
218003150 |  | SAMSUNG | HMSV-A-CB | AM096HCVGJG | AM216HCVGJG |  |  | AM312HCVGJG | Non-Ducted Indoor Units | 298000 | 9.75 | 21.15 | 334000 | 3.31 | 218000 | 2.32 | R-32 | 24.8333
218003154 |  | SAMSUNG | HMSV-A-CB | AM096HCVGJG | AM240HCVGJG |  |  | AM336HCVGJG | Non-Ducted Indoor Units | 320000 | 9.65 | 22.05 | 360000 | 3.3 | 234000 | 2.46 | R-32 | 26.6667
218003142 |  | SAMSUNG | HMSV-A-CB | AM096HCVGJG | AM168HCVGJG |  |  | AM264HCVGJG | Non-Ducted Indoor Units | 252000 | 10.55 | 21.76 | 282000 | 3.49 | 184000 | 2.44 | R-32 | 21
218003090 |  | SAMSUNG | HMSV-A-CB | AM096HCVGJG | AM240HCVGJG |  |  | AM336HCVGJG | Ducted Indoor Units | 320000 | 10.2 | 19.42 | 360000 | 3.45 | 234000 | 2.31 | R-32 | 26.6667
218003078 |  | SAMSUNG | HMSV-A-CB | AM096HCVGJG | AM168HCVGJG |  |  | AM264HCVGJG | Ducted Indoor Units | 252000 | 10.85 | 19.18 | 282000 | 3.61 | 184000 | 2.41 | R-32 | 21
218003082 |  | SAMSUNG | HMSV-A-CB | AM096HCVGJG | AM192HCVGJG |  |  | AM288HCVGJG | Ducted Indoor Units | 274000 | 10.75 | 20.04 | 308000 | 3.55 | 200000 | 2.41 | R-32 | 22.8333
218003086 |  | SAMSUNG | HMSV-A-CB | AM096HCVGJG | AM216HCVGJG |  |  | AM312HCVGJG | Ducted Indoor Units | 298000 | 10.45 | 19.62 | 334000 | 3.5 | 218000 | 2.36 | R-32 | 24.8333
218003094 |  | SAMSUNG | HMSV-A-CB | AM120HCVGJG | AM240HCVGJG |  |  | AM360HCVGJG | Ducted Indoor Units | 342000 | 9.65 | 18.93 | 386000 | 3.4 | 250000 | 2.3 | R-32 | 28.5
218003174 |  | SAMSUNG | HMSV-A-CB | AM120HCVGJG | AM144HCVGJG | AM192HCVGJG |  | AM456HCVGJG | Non-Ducted Indoor Units | 436000 | 9.1 | 18.02 | 488000 | 3.29 | 320000 | 2.1 | R-32 | 36.3333
218004937 |  | SAMSUNG | HMSV-A-CB | AM120HCVGJG | AM240HCVGJG |  |  | AM360HCVGJG | Mixed Ducted and Non-Ducted Indoor Units | 342000 | 9.55 | 20.39 | 386000 | 3.32 | 250000 | 2.31 | R-32 | 28.5
218043909 |  | LENNOX | HMSV-A-CB | VPD120S6M-5G | VPD240S6M-5G |  |  | VPD360S6M-5G | Ducted Indoor Units | 342000 | 9.65 | 18.93 | 386000 | 3.4 | 250000 | 2.3 | R-32 | 28.5
218044045 |  | LENNOX | HMSV-A-CB | VPD120S6M-5G | VPD240S6M-5G |  |  | VPD360S6M-5G | Mixed Ducted and Non-Ducted Indoor Units | 342000 | 9.55 | 20.39 | 386000 | 3.32 | 250000 | 2.31 | R-32 | 28.5
218043921 |  | LENNOX | HMSV-A-CB | VPD120S6M-5G | VPD120S6M-5G | VPD192S6M-5G |  | VPD432S6M-5G | Ducted Indoor Units | 412000 | 9.15 | 17.84 | 462000 | 3.25 | 300000 | 2.35 | R-32 | 34.3333
218043989 |  | LENNOX | HMSV-A-CB | VPD120S6M-5G | VPD144S6M-5G | VPD192S6M-5G |  | VPD456S6M-5G | Non-Ducted Indoor Units | 436000 | 9.1 | 18.02 | 488000 | 3.29 | 320000 | 2.1 | R-32 | 36.3333
218043977 |  | LENNOX | HMSV-A-CB | VPD192S6M-5G | VPD192S6M-5G |  |  | VPD384S6M-5G | Non-Ducted Indoor Units | 366000 | 9.6 | 19.47 | 412000 | 3.3 | 268000 | 2.2 | R-32 | 30.5
218043981 |  | LENNOX | HMSV-A-CB | VPD192S6M-5G | VPD216S6M-5G |  |  | VPD408S6M-5G | Non-Ducted Indoor Units | 388000 | 9.5 | 19.26 | 438000 | 3.25 | 284000 | 2.15 | R-32 | 32.3333
218043913 |  | LENNOX | HMSV-A-CB | VPD192S6M-5G | VPD192S6M-5G |  |  | VPD384S6M-5G | Ducted Indoor Units | 366000 | 9.6 | 17.68 | 412000 | 3.3 | 268000 | 2.35 | R-32 | 30.5
218043917 |  | LENNOX | HMSV-A-CB | VPD192S6M-5G | VPD216S6M-5G |  |  | VPD408S6M-5G | Ducted Indoor Units | 388000 | 9.2 | 17.46 | 438000 | 3.3 | 284000 | 2.35 | R-32 | 32.3333
218044049 |  | LENNOX | HMSV-A-CB | VPD192S6M-5G | VPD192S6M-5G |  |  | VPD384S6M-5G | Mixed Ducted and Non-Ducted Indoor Units | 366000 | 9.6 | 18.57 | 412000 | 3.3 | 268000 | 2.27 | R-32 | 30.5
218044053 |  | LENNOX | HMSV-A-CB | VPD192S6M-5G | VPD216S6M-5G |  |  | VPD408S6M-5G | Mixed Ducted and Non-Ducted Indoor Units | 388000 | 9.35 | 18.36 | 438000 | 3.27 | 284000 | 2.25 | R-32 | 32.3333
218004941 |  | SAMSUNG | HMSV-A-CB | AM192HCVGJG | AM192HCVGJG |  |  | AM384HCVGJG | Mixed Ducted and Non-Ducted Indoor Units | 366000 | 9.6 | 18.57 | 412000 | 3.3 | 268000 | 2.27 | R-32 | 30.5
218004945 |  | SAMSUNG | HMSV-A-CB | AM192HCVGJG | AM216HCVGJG |  |  | AM408HCVGJG | Mixed Ducted and Non-Ducted Indoor Units | 388000 | 9.35 | 18.36 | 438000 | 3.27 | 284000 | 2.25 | R-32 | 32.3333
218003166 |  | SAMSUNG | HMSV-A-CB | AM192HCVGJG | AM216HCVGJG |  |  | AM408HCVGJG | Non-Ducted Indoor Units | 388000 | 9.5 | 19.26 | 438000 | 3.25 | 284000 | 2.15 | R-32 | 32.3333
218003162 |  | SAMSUNG | HMSV-A-CB | AM192HCVGJG | AM192HCVGJG |  |  | AM384HCVGJG | Non-Ducted Indoor Units | 366000 | 9.6 | 19.47 | 412000 | 3.3 | 268000 | 2.2 | R-32 | 30.5
218003098 |  | SAMSUNG | HMSV-A-CB | AM192HCVGJG | AM192HCVGJG |  |  | AM384HCVGJG | Ducted Indoor Units | 366000 | 9.6 | 17.68 | 412000 | 3.3 | 268000 | 2.35 | R-32 | 30.5
218003102 |  | SAMSUNG | HMSV-A-CB | AM192HCVGJG | AM216HCVGJG |  |  | AM408HCVGJG | Ducted Indoor Units | 388000 | 9.2 | 17.46 | 438000 | 3.3 | 284000 | 2.35 | R-32 | 32.3333
218044038 |  | LENNOX | HMSR-A-CB | VRD096S6M-5G | VRD216S6M-5G |  |  | VRD312S6M-5G | Mixed Ducted and Non-Ducted Indoor Units | 298000 | 10.1 | 20.38 | 334000 | 3.4 | 218000 | 2.34 | R-32 | 24.8333
218044034 |  | LENNOX | HMSR-A-CB | VRD096S6M-5G | VRD192S6M-5G |  |  | VRD288S6M-5G | Mixed Ducted and Non-Ducted Indoor Units | 274000 | 10.5 | 21.37 | 308000 | 3.44 | 200000 | 2.33 | R-32 | 22.8333
218044030 |  | LENNOX | HMSR-A-CB | VRD096S6M-5G | VRD168S6M-5G |  |  | VRD264S6M-5G | Mixed Ducted and Non-Ducted Indoor Units | 252000 | 10.7 | 20.47 | 282000 | 3.55 | 184000 | 2.42 | R-32 | 21
218043958 |  | LENNOX | HMSR-A-CB | VRD096S6M-5G | VRD168S6M-5G |  |  | VRD264S6M-5G | Non-Ducted Indoor Units | 252000 | 10.55 | 21.76 | 282000 | 3.49 | 184000 | 2.44 | R-32 | 21
218043970 |  | LENNOX | HMSR-A-CB | VRD096S6M-5G | VRD240S6M-5G |  |  | VRD336S6M-5G | Non-Ducted Indoor Units | 320000 | 9.65 | 22.05 | 360000 | 3.3 | 234000 | 2.46 | R-32 | 26.6667
218043966 |  | LENNOX | HMSR-A-CB | VRD096S6M-5G | VRD216S6M-5G |  |  | VRD312S6M-5G | Non-Ducted Indoor Units | 298000 | 9.75 | 21.15 | 334000 | 3.31 | 218000 | 2.32 | R-32 | 24.8333
218043962 |  | LENNOX | HMSR-A-CB | VRD096S6M-5G | VRD192S6M-5G |  |  | VRD288S6M-5G | Non-Ducted Indoor Units | 274000 | 10.25 | 22.7 | 308000 | 3.33 | 200000 | 2.26 | R-32 | 22.8333
218044042 |  | LENNOX | HMSR-A-CB | VRD096S6M-5G | VRD240S6M-5G |  |  | VRD336S6M-5G | Mixed Ducted and Non-Ducted Indoor Units | 320000 | 9.92 | 20.73 | 360000 | 3.37 | 234000 | 2.38 | R-32 | 26.6667
218043894 |  | LENNOX | HMSR-A-CB | VRD096S6M-5G | VRD168S6M-5G |  |  | VRD264S6M-5G | Ducted Indoor Units | 252000 | 10.85 | 19.18 | 282000 | 3.61 | 184000 | 2.41 | R-32 | 21
218043906 |  | LENNOX | HMSR-A-CB | VRD096S6M-5G | VRD240S6M-5G |  |  | VRD336S6M-5G | Ducted Indoor Units | 320000 | 10.2 | 19.42 | 360000 | 3.45 | 234000 | 2.31 | R-32 | 26.6667
218043902 |  | LENNOX | HMSR-A-CB | VRD096S6M-5G | VRD216S6M-5G |  |  | VRD312S6M-5G | Ducted Indoor Units | 298000 | 10.45 | 19.62 | 334000 | 3.5 | 218000 | 2.36 | R-32 | 24.8333
218043898 |  | LENNOX | HMSR-A-CB | VRD096S6M-5G | VRD192S6M-5G |  |  | VRD288S6M-5G | Ducted Indoor Units | 274000 | 10.75 | 20.04 | 308000 | 3.55 | 200000 | 2.41 | R-32 | 22.8333
218004934 |  | SAMSUNG | HMSR-A-CB | AM096HCVGJS | AM240HCVGJS |  |  | AM336HCVGJS | Mixed Ducted and Non-Ducted Indoor Units | 320000 | 9.92 | 20.73 | 360000 | 3.37 | 234000 | 2.38 | R-32 | 26.6667
218004930 |  | SAMSUNG | HMSR-A-CB | AM096HCVGJS | AM216HCVGJS |  |  | AM312HCVGJS | Mixed Ducted and Non-Ducted Indoor Units | 298000 | 10.1 | 20.38 | 334000 | 3.4 | 218000 | 2.34 | R-32 | 24.8333
218004926 |  | SAMSUNG | HMSR-A-CB | AM096HCVGJS | AM192HCVGJS |  |  | AM288HCVGJS | Mixed Ducted and Non-Ducted Indoor Units | 274000 | 10.5 | 21.37 | 308000 | 3.44 | 200000 | 2.33 | R-32 | 22.8333
218004922 |  | SAMSUNG | HMSR-A-CB | AM096HCVGJS | AM168HCVGJS |  |  | AM264HCVGJS | Mixed Ducted and Non-Ducted Indoor Units | 252000 | 10.7 | 20.47 | 282000 | 3.55 | 184000 | 2.42 | R-32 | 21
218003155 |  | SAMSUNG | HMSR-A-CB | AM096HCVGJS | AM240HCVGJS |  |  | AM336HCVGJS | Non-Ducted Indoor Units | 320000 | 9.65 | 22.05 | 360000 | 3.3 | 234000 | 2.46 | R-32 | 26.6667
218003151 |  | SAMSUNG | HMSR-A-CB | AM096HCVGJS | AM216HCVGJS |  |  | AM312HCVGJS | Non-Ducted Indoor Units | 298000 | 9.75 | 21.15 | 334000 | 3.31 | 218000 | 2.32 | R-32 | 24.8333
218003147 |  | SAMSUNG | HMSR-A-CB | AM096HCVGJS | AM192HCVGJS |  |  | AM288HCVGJS | Non-Ducted Indoor Units | 274000 | 10.25 | 22.7 | 308000 | 3.33 | 200000 | 2.26 | R-32 | 22.8333
218003143 |  | SAMSUNG | HMSR-A-CB | AM096HCVGJS | AM168HCVGJS |  |  | AM264HCVGJS | Non-Ducted Indoor Units | 252000 | 10.55 | 21.76 | 282000 | 3.49 | 184000 | 2.44 | R-32 | 21
218003091 |  | SAMSUNG | HMSR-A-CB | AM096HCVGJS | AM240HCVGJS |  |  | AM336HCVGJS | Ducted Indoor Units | 320000 | 10.2 | 19.42 | 360000 | 3.45 | 234000 | 2.31 | R-32 | 26.6667
218003087 |  | SAMSUNG | HMSR-A-CB | AM096HCVGJS | AM216HCVGJS |  |  | AM312HCVGJS | Ducted Indoor Units | 298000 | 10.45 | 19.62 | 334000 | 3.5 | 218000 | 2.36 | R-32 | 24.8333
218003083 |  | SAMSUNG | HMSR-A-CB | AM096HCVGJS | AM192HCVGJS |  |  | AM288HCVGJS | Ducted Indoor Units | 274000 | 10.75 | 20.04 | 308000 | 3.55 | 200000 | 2.41 | R-32 | 22.8333
218003079 |  | SAMSUNG | HMSR-A-CB | AM096HCVGJS | AM168HCVGJS |  |  | AM264HCVGJS | Ducted Indoor Units | 252000 | 10.85 | 19.18 | 282000 | 3.61 | 184000 | 2.41 | R-32 | 21
218003095 |  | SAMSUNG | HMSR-A-CB | AM120HCVGJS | AM240HCVGJS |  |  | AM360HCVGJS | Ducted Indoor Units | 342000 | 9.65 | 18.93 | 386000 | 3.4 | 250000 | 2.3 | R-32 | 28.5
218003175 |  | SAMSUNG | HMSR-A-CB | AM120HCVGJS | AM144HCVGJS | AM192HCVGJS |  | AM456HCVGJS | Non-Ducted Indoor Units | 436000 | 9.1 | 18.02 | 488000 | 3.29 | 320000 | 2.1 | R-32 | 36.3333
218004938 |  | SAMSUNG | HMSR-A-CB | AM120HCVGJS | AM240HCVGJS |  |  | AM360HCVGJS | Mixed Ducted and Non-Ducted Indoor Units | 342000 | 9.55 | 20.39 | 386000 | 3.32 | 250000 | 2.31 | R-32 | 28.5
218043910 |  | LENNOX | HMSR-A-CB | VRD120S6M-5G | VRD240S6M-5G |  |  | VRD360S6M-5G | Ducted Indoor Units | 342000 | 9.65 | 18.93 | 386000 | 3.4 | 250000 | 2.3 | R-32 | 28.5
218044046 |  | LENNOX | HMSR-A-CB | VRD120S6M-5G | VRD240S6M-5G |  |  | VRD360S6M-5G | Mixed Ducted and Non-Ducted Indoor Units | 342000 | 9.55 | 20.39 | 386000 | 3.32 | 250000 | 2.31 | R-32 | 28.5
218043922 |  | LENNOX | HMSR-A-CB | VRD120S6M-5G | VRD120S6M-5G | VRD192S6M-5G |  | VRD432S6M-5G | Ducted Indoor Units | 412000 | 9.15 | 17.84 | 462000 | 3.25 | 300000 | 2.35 | R-32 | 34.3333
218043990 |  | LENNOX | HMSR-A-CB | VRD120S6M-5G | VRD144S6M-5G | VRD192S6M-5G |  | VRD456S6M-5G | Non-Ducted Indoor Units | 436000 | 9.1 | 18.02 | 488000 | 3.29 | 320000 | 2.1 | R-32 | 36.3333
218043982 |  | LENNOX | HMSR-A-CB | VRD192S6M-5G | VRD216S6M-5G |  |  | VRD408S6M-5G | Non-Ducted Indoor Units | 388000 | 9.5 | 19.26 | 438000 | 3.25 | 284000 | 2.15 | R-32 | 32.3333
218043978 |  | LENNOX | HMSR-A-CB | VRD192S6M-5G | VRD192S6M-5G |  |  | VRD384S6M-5G | Non-Ducted Indoor Units | 366000 | 9.6 | 19.47 | 412000 | 3.3 | 268000 | 2.2 | R-32 | 30.5
218043918 |  | LENNOX | HMSR-A-CB | VRD192S6M-5G | VRD216S6M-5G |  |  | VRD408S6M-5G | Ducted Indoor Units | 388000 | 9.2 | 17.46 | 438000 | 3.3 | 284000 | 2.35 | R-32 | 32.3333
218043914 |  | LENNOX | HMSR-A-CB | VRD192S6M-5G | VRD192S6M-5G |  |  | VRD384S6M-5G | Ducted Indoor Units | 366000 | 9.6 | 17.68 | 412000 | 3.3 | 268000 | 2.35 | R-32 | 30.5
218044054 |  | LENNOX | HMSR-A-CB | VRD192S6M-5G | VRD216S6M-5G |  |  | VRD408S6M-5G | Mixed Ducted and Non-Ducted Indoor Units | 388000 | 9.35 | 18.36 | 438000 | 3.27 | 284000 | 2.25 | R-32 | 32.3333
218044050 |  | LENNOX | HMSR-A-CB | VRD192S6M-5G | VRD192S6M-5G |  |  | VRD384S6M-5G | Mixed Ducted and Non-Ducted Indoor Units | 366000 | 9.6 | 18.57 | 412000 | 3.3 | 268000 | 2.27 | R-32 | 30.5
218004946 |  | SAMSUNG | HMSR-A-CB | AM192HCVGJS | AM216HCVGJS |  |  | AM408HCVGJS | Mixed Ducted and Non-Ducted Indoor Units | 388000 | 9.35 | 18.36 | 438000 | 3.27 | 284000 | 2.25 | R-32 | 32.3333
218004942 |  | SAMSUNG | HMSR-A-CB | AM192HCVGJS | AM192HCVGJS |  |  | AM384HCVGJS | Mixed Ducted and Non-Ducted Indoor Units | 366000 | 9.6 | 18.57 | 412000 | 3.3 | 268000 | 2.27 | R-32 | 30.5
218003167 |  | SAMSUNG | HMSR-A-CB | AM192HCVGJS | AM216HCVGJS |  |  | AM408HCVGJS | Non-Ducted Indoor Units | 388000 | 9.5 | 19.26 | 438000 | 3.25 | 284000 | 2.15 | R-32 | 32.3333
218003163 |  | SAMSUNG | HMSR-A-CB | AM192HCVGJS | AM192HCVGJS |  |  | AM384HCVGJS | Non-Ducted Indoor Units | 366000 | 9.6 | 19.47 | 412000 | 3.3 | 268000 | 2.2 | R-32 | 30.5
218003103 |  | SAMSUNG | HMSR-A-CB | AM192HCVGJS | AM216HCVGJS |  |  | AM408HCVGJS | Ducted Indoor Units | 388000 | 9.2 | 17.46 | 438000 | 3.3 | 284000 | 2.35 | R-32 | 32.3333
218003099 |  | SAMSUNG | HMSR-A-CB | AM192HCVGJS | AM192HCVGJS |  |  | AM384HCVGJS | Ducted Indoor Units | 366000 | 9.6 | 17.68 | 412000 | 3.3 | 268000 | 2.35 | R-32 | 30.5
218005691 |  | SAMSUNG | HMSV-A-CB | AM072HCVTFG | AM072HCVTFG | AM120HCVTFG |  | AM264HCVTFG | Ducted Indoor Units | 252000 | 11 | 22.25 | 282000 | 3.77 | 282000 | 2.25 | R-32 | 21
218005695 |  | SAMSUNG | HMSV-A-CB | AM072HCVTFG | AM096HCVTFG | AM120HCVTFG |  | AM288HCVTFG | Ducted Indoor Units | 274000 | 11 | 21.58 | 308000 | 3.62 | 308000 | 2.19 | R-32 | 22.8333
218005731 |  | SAMSUNG | HMSV-A-CB | AM072HCVTFG | AM072HCVTFG | AM120HCVTFG |  | AM264HCVTFG | Non-Ducted Indoor Units | 252000 | 11 | 24.41 | 282000 | 3.36 | 282000 | 2.12 | R-32 | 21
218005735 |  | SAMSUNG | HMSV-A-CB | AM072HCVTFG | AM096HCVTFG | AM120HCVTFG |  | AM288HCVTFG | Non-Ducted Indoor Units | 274000 | 10.9 | 24.03 | 308000 | 3.28 | 308000 | 2.1 | R-32 | 22.8333
218005767 |  | SAMSUNG | HMSV-A-CB | AM072HCVTFG | AM096HCVTFG | AM120HCVTFG |  | AM288HCVTFG | Mixed Ducted and Non-Ducted Indoor Units | 274000 | 10.95 | 22.8 | 308000 | 3.45 | 308000 | 2.14 | R-32 | 22.8333
218005763 |  | SAMSUNG | HMSV-A-CB | AM072HCVTFG | AM072HCVTFG | AM120HCVTFG |  | AM264HCVTFG | Mixed Ducted and Non-Ducted Indoor Units | 252000 | 11 | 23.33 | 282000 | 3.56 | 282000 | 2.18 | R-32 | 21
218044087 |  | LENNOX | HMSV-A-CB | VPD072L6M-5Y | VPD072L6M-5Y | VPD120L6M-5Y |  | VPD264L6M-5Y | Ducted Indoor Units | 252000 | 11 | 22.25 | 282000 | 3.77 | 282000 | 2.25 | R-32 | 21
218044091 |  | LENNOX | HMSV-A-CB | VPD072L6M-5Y | VPD096L6M-5Y | VPD120L6M-5Y |  | VPD288L6M-5Y | Ducted Indoor Units | 274000 | 11 | 21.58 | 308000 | 3.62 | 308000 | 2.19 | R-32 | 22.8333
218044127 |  | LENNOX | HMSV-A-CB | VPD072L6M-5Y | VPD072L6M-5Y | VPD120L6M-5Y |  | VPD264L6M-5Y | Non-Ducted Indoor Units | 252000 | 11 | 24.41 | 282000 | 3.36 | 282000 | 2.12 | R-32 | 21
218044131 |  | LENNOX | HMSV-A-CB | VPD072L6M-5Y | VPD096L6M-5Y | VPD120L6M-5Y |  | VPD288L6M-5Y | Non-Ducted Indoor Units | 274000 | 10.9 | 24.03 | 308000 | 3.28 | 308000 | 2.1 | R-32 | 22.8333
218044159 |  | LENNOX | HMSV-A-CB | VPD072L6M-5Y | VPD072L6M-5Y | VPD120L6M-5Y |  | VPD264L6M-5Y | Mixed Ducted and Non-Ducted Indoor Units | 252000 | 11 | 23.33 | 282000 | 3.56 | 282000 | 2.18 | R-32 | 21
218044163 |  | LENNOX | HMSV-A-CB | VPD072L6M-5Y | VPD096L6M-5Y | VPD120L6M-5Y |  | VPD288L6M-5Y | Mixed Ducted and Non-Ducted Indoor Units | 274000 | 10.95 | 22.8 | 308000 | 3.45 | 308000 | 2.14 | R-32 | 22.8333
218044164 |  | LENNOX | HMSR-A-CB | VRD072L6M-5Y | VRD096L6M-5Y | VRD120L6M-5Y |  | VRD288L6M-5Y | Mixed Ducted and Non-Ducted Indoor Units | 274000 | 10.95 | 22.8 | 308000 | 3.45 | 308000 | 2.14 | R-32 | 22.8333
218044160 |  | LENNOX | HMSR-A-CB | VRD072L6M-5Y | VRD072L6M-5Y | VRD120L6M-5Y |  | VRD264L6M-5Y | Mixed Ducted and Non-Ducted Indoor Units | 252000 | 11 | 23.33 | 282000 | 3.56 | 282000 | 2.18 | R-32 | 21
218044132 |  | LENNOX | HMSR-A-CB | VRD072L6M-5Y | VRD096L6M-5Y | VRD120L6M-5Y |  | VRD288L6M-5Y | Non-Ducted Indoor Units | 274000 | 10.9 | 24.03 | 308000 | 3.28 | 308000 | 2.1 | R-32 | 22.8333
218044128 |  | LENNOX | HMSR-A-CB | VRD072L6M-5Y | VRD072L6M-5Y | VRD120L6M-5Y |  | VRD264L6M-5Y | Non-Ducted Indoor Units | 252000 | 11 | 24.41 | 282000 | 3.36 | 282000 | 2.12 | R-32 | 21
218044092 |  | LENNOX | HMSR-A-CB | VRD072L6M-5Y | VRD096L6M-5Y | VRD120L6M-5Y |  | VRD288L6M-5Y | Ducted Indoor Units | 274000 | 11 | 21.58 | 308000 | 3.62 | 308000 | 2.19 | R-32 | 22.8333
218044088 |  | LENNOX | HMSR-A-CB | VRD072L6M-5Y | VRD072L6M-5Y | VRD120L6M-5Y |  | VRD264L6M-5Y | Ducted Indoor Units | 252000 | 11 | 22.25 | 282000 | 3.77 | 282000 | 2.25 | R-32 | 21
218005768 |  | SAMSUNG | HMSR-A-CB | AM072HCVTFS | AM096HCVTFS | AM120HCVTFS |  | AM288HCVTFS | Mixed Ducted and Non-Ducted Indoor Units | 274000 | 10.95 | 22.8 | 308000 | 3.45 | 308000 | 2.14 | R-32 | 22.8333
218005736 |  | SAMSUNG | HMSR-A-CB | AM072HCVTFS | AM096HCVTFS | AM120HCVTFS |  | AM288HCVTFS | Non-Ducted Indoor Units | 274000 | 10.9 | 24.03 | 308000 | 3.28 | 308000 | 2.1 | R-32 | 22.8333
218005732 |  | SAMSUNG | HMSR-A-CB | AM072HCVTFS | AM072HCVTFS | AM120HCVTFS |  | AM264HCVTFS | Non-Ducted Indoor Units | 252000 | 11 | 24.41 | 282000 | 3.36 | 282000 | 2.12 | R-32 | 21
218005696 |  | SAMSUNG | HMSR-A-CB | AM072HCVTFS | AM096HCVTFS | AM120HCVTFS |  | AM288HCVTFS | Ducted Indoor Units | 274000 | 11 | 21.58 | 308000 | 3.62 | 308000 | 2.19 | R-32 | 22.8333
218005692 |  | SAMSUNG | HMSR-A-CB | AM072HCVTFS | AM072HCVTFS | AM120HCVTFS |  | AM264HCVTFS | Ducted Indoor Units | 252000 | 11 | 22.25 | 282000 | 3.77 | 282000 | 2.25 | R-32 | 21
218005764 |  | SAMSUNG | HMSR-A-CB | AM072HCVTFS | AM072HCVTFS | AM120HCVTFS |  | AM264HCVTFS | Mixed Ducted and Non-Ducted Indoor Units | 252000 | 11 | 23.33 | 282000 | 3.56 | 282000 | 2.18 | R-32 | 21
218005693 |  | SAMSUNG | HMSV-A-CB | AM072HCVTJG | AM072HCVTJG | AM120HCVTJG |  | AM264HCVTJG | Ducted Indoor Units | 252000 | 11 | 22.25 | 282000 | 3.77 | 282000 | 2.25 | R-32 | 21
218005697 |  | SAMSUNG | HMSV-A-CB | AM072HCVTJG | AM096HCVTJG | AM120HCVTJG |  | AM288HCVTJG | Ducted Indoor Units | 274000 | 11 | 21.58 | 308000 | 3.62 | 308000 | 2.19 | R-32 | 22.8333
218005733 |  | SAMSUNG | HMSV-A-CB | AM072HCVTJG | AM072HCVTJG | AM120HCVTJG |  | AM264HCVTJG | Non-Ducted Indoor Units | 252000 | 11 | 24.41 | 282000 | 3.36 | 282000 | 2.12 | R-32 | 21
218005737 |  | SAMSUNG | HMSV-A-CB | AM072HCVTJG | AM096HCVTJG | AM120HCVTJG |  | AM288HCVTJG | Non-Ducted Indoor Units | 274000 | 10.9 | 24.03 | 308000 | 3.28 | 308000 | 2.1 | R-32 | 22.8333
218005769 |  | SAMSUNG | HMSV-A-CB | AM072HCVTJG | AM096HCVTJG | AM120HCVTJG |  | AM288HCVTJG | Mixed Ducted and Non-Ducted Indoor Units | 274000 | 10.95 | 22.8 | 308000 | 3.45 | 308000 | 2.14 | R-32 | 22.8333
218005765 |  | SAMSUNG | HMSV-A-CB | AM072HCVTJG | AM072HCVTJG | AM120HCVTJG |  | AM264HCVTJG | Mixed Ducted and Non-Ducted Indoor Units | 252000 | 11 | 23.33 | 282000 | 3.56 | 282000 | 2.18 | R-32 | 21
218044089 |  | LENNOX | HMSV-A-CB | VPD072L6M-5G | VPD072L6M-5G | VPD120L6M-5G |  | VPD264L6M-5G | Ducted Indoor Units | 252000 | 11 | 22.25 | 282000 | 3.77 | 282000 | 2.25 | R-32 | 21
218044093 |  | LENNOX | HMSV-A-CB | VPD072L6M-5G | VPD096L6M-5G | VPD120L6M-5G |  | VPD288L6M-5G | Ducted Indoor Units | 274000 | 11 | 21.58 | 308000 | 3.62 | 308000 | 2.19 | R-32 | 22.8333
218044129 |  | LENNOX | HMSV-A-CB | VPD072L6M-5G | VPD072L6M-5G | VPD120L6M-5G |  | VPD264L6M-5G | Non-Ducted Indoor Units | 252000 | 11 | 24.41 | 282000 | 3.36 | 282000 | 2.12 | R-32 | 21
218044133 |  | LENNOX | HMSV-A-CB | VPD072L6M-5G | VPD096L6M-5G | VPD120L6M-5G |  | VPD288L6M-5G | Non-Ducted Indoor Units | 274000 | 10.9 | 24.03 | 308000 | 3.28 | 308000 | 2.1 | R-32 | 22.8333
218044161 |  | LENNOX | HMSV-A-CB | VPD072L6M-5G | VPD072L6M-5G | VPD120L6M-5G |  | VPD264L6M-5G | Mixed Ducted and Non-Ducted Indoor Units | 252000 | 11 | 23.33 | 282000 | 3.56 | 282000 | 2.18 | R-32 | 21
218044165 |  | LENNOX | HMSV-A-CB | VPD072L6M-5G | VPD096L6M-5G | VPD120L6M-5G |  | VPD288L6M-5G | Mixed Ducted and Non-Ducted Indoor Units | 274000 | 10.95 | 22.8 | 308000 | 3.45 | 308000 | 2.14 | R-32 | 22.8333
218044166 |  | LENNOX | HMSR-A-CB | VRD072L6M-5G | VRD096L6M-5G | VRD120L6M-5G |  | VRD288L6M-5G | Mixed Ducted and Non-Ducted Indoor Units | 274000 | 10.95 | 22.8 | 308000 | 3.45 | 308000 | 2.14 | R-32 | 22.8333
218044162 |  | LENNOX | HMSR-A-CB | VRD072L6M-5G | VRD072L6M-5G | VRD120L6M-5G |  | VRD264L6M-5G | Mixed Ducted and Non-Ducted Indoor Units | 252000 | 11 | 23.33 | 282000 | 3.56 | 282000 | 2.18 | R-32 | 21
218044134 |  | LENNOX | HMSR-A-CB | VRD072L6M-5G | VRD096L6M-5G | VRD120L6M-5G |  | VRD288L6M-5G | Non-Ducted Indoor Units | 274000 | 10.9 | 24.03 | 308000 | 3.28 | 308000 | 2.1 | R-32 | 22.8333
218044130 |  | LENNOX | HMSR-A-CB | VRD072L6M-5G | VRD072L6M-5G | VRD120L6M-5G |  | VRD264L6M-5G | Non-Ducted Indoor Units | 252000 | 11 | 24.41 | 282000 | 3.36 | 282000 | 2.12 | R-32 | 21
218044094 |  | LENNOX | HMSR-A-CB | VRD072L6M-5G | VRD096L6M-5G | VRD120L6M-5G |  | VRD288L6M-5G | Ducted Indoor Units | 274000 | 11 | 21.58 | 308000 | 3.62 | 308000 | 2.19 | R-32 | 22.8333
218044090 |  | LENNOX | HMSR-A-CB | VRD072L6M-5G | VRD072L6M-5G | VRD120L6M-5G |  | VRD264L6M-5G | Ducted Indoor Units | 252000 | 11 | 22.25 | 282000 | 3.77 | 282000 | 2.25 | R-32 | 21
218005770 |  | SAMSUNG | HMSR-A-CB | AM072HCVTJS | AM096HCVTJS | AM120HCVTJS |  | AM288HCVTJS | Mixed Ducted and Non-Ducted Indoor Units | 274000 | 10.95 | 22.8 | 308000 | 3.45 | 308000 | 2.14 | R-32 | 22.8333
218005738 |  | SAMSUNG | HMSR-A-CB | AM072HCVTJS | AM096HCVTJS | AM120HCVTJS |  | AM288HCVTJS | Non-Ducted Indoor Units | 274000 | 10.9 | 24.03 | 308000 | 3.28 | 308000 | 2.1 | R-32 | 22.8333
218005734 |  | SAMSUNG | HMSR-A-CB | AM072HCVTJS | AM072HCVTJS | AM120HCVTJS |  | AM264HCVTJS | Non-Ducted Indoor Units | 252000 | 11 | 24.41 | 282000 | 3.36 | 282000 | 2.12 | R-32 | 21
218005698 |  | SAMSUNG | HMSR-A-CB | AM072HCVTJS | AM096HCVTJS | AM120HCVTJS |  | AM288HCVTJS | Ducted Indoor Units | 274000 | 11 | 21.58 | 308000 | 3.62 | 308000 | 2.19 | R-32 | 22.8333
218005694 |  | SAMSUNG | HMSR-A-CB | AM072HCVTJS | AM072HCVTJS | AM120HCVTJS |  | AM264HCVTJS | Ducted Indoor Units | 252000 | 11 | 22.25 | 282000 | 3.77 | 282000 | 2.25 | R-32 | 21
218005766 |  | SAMSUNG | HMSR-A-CB | AM072HCVTJS | AM072HCVTJS | AM120HCVTJS |  | AM264HCVTJS | Mixed Ducted and Non-Ducted Indoor Units | 252000 | 11 | 23.33 | 282000 | 3.56 | 282000 | 2.18 | R-32 | 21
218036909 |  | DAIKIN | HMSV-A-CB | RXYA120AATJ* | RXYA144AATJ* |  |  | RXYA264AATJ* | Non-Ducted Indoor Units | 252000 | 11 | 21.6 | 252000 | 3.4 | 168000 | 2.2 | R-32 | 21
218036981 |  | DAIKIN | HMSV-A-CB | RXYA120AATJ* | RXYA144AATJ* |  |  | RXYA264AATJ* | Mixed Ducted and Non-Ducted Indoor Units | 252000 | 10.6 | 19.95 | 252000 | 3.3 | 168000 | 2.2 | R-32 | 21
218036982 |  | DAIKIN | HMSV-A-CB | RXYA144AATJ* | RXYA144AATJ* |  |  | RXYA288AATJ* | Mixed Ducted and Non-Ducted Indoor Units | 274000 | 10.6 | 19.6 | 274000 | 3.37 | 194000 | 2.15 | R-32 | 22.8333
218036983 |  | DAIKIN | HMSV-A-CB | RXYA144AATJ* | RXYA168AATJ* |  |  | RXYA312AATJ* | Mixed Ducted and Non-Ducted Indoor Units | 296000 | 10.2 | 19.15 | 296000 | 3.35 | 212000 | 2.15 | R-32 | 24.6667
218036946 |  | DAIKIN | HMSV-A-CB | RXYA144AATJ* | RXYA144AATJ* |  |  | RXYA288AATJ* | Ducted Indoor Units | 274000 | 10.4 | 18.2 | 274000 | 3.25 | 194000 | 2.1 | R-32 | 22.8333
218036910 |  | DAIKIN | HMSV-A-CB | RXYA144AATJ* | RXYA144AATJ* |  |  | RXYA288AATJ* | Non-Ducted Indoor Units | 274000 | 10.8 | 21 | 274000 | 3.5 | 194000 | 2.2 | R-32 | 22.8333
218036911 |  | DAIKIN | HMSV-A-CB | RXYA144AATJ* | RXYA168AATJ* |  |  | RXYA312AATJ* | Non-Ducted Indoor Units | 296000 | 10.3 | 20.6 | 296000 | 3.5 | 212000 | 2.2 | R-32 | 24.6667
218036912 |  | DAIKIN | HMSV-A-CB | RXYA168AATJ* | RXYA168AATJ* |  |  | RXYA336AATJ* | Non-Ducted Indoor Units | 316000 | 9.4 | 19 | 310000 | 3.5 | 222000 | 2.1 | R-32 | 26.3333
218036913 |  | DAIKIN | HMSV-A-CB | RXYA168AATJ* | RXYA192AATJ* |  |  | RXYA360AATJ* | Non-Ducted Indoor Units | 342000 | 10.4 | 19.8 | 342000 | 3.5 | 244000 | 2.1 | R-32 | 28.5
218036949 |  | DAIKIN | HMSV-A-CB | RXYA168AATJ* | RXYA192AATJ* |  |  | RXYA360AATJ* | Ducted Indoor Units | 342000 | 9.4 | 17.4 | 342000 | 3.25 | 244000 | 2.1 | R-32 | 28.5
218036984 |  | DAIKIN | HMSV-A-CB | RXYA168AATJ* | RXYA168AATJ* |  |  | RXYA336AATJ* | Mixed Ducted and Non-Ducted Indoor Units | 316000 | 9.4 | 18.15 | 310000 | 3.35 | 222000 | 2.1 | R-32 | 26.3333
218036985 |  | DAIKIN | HMSV-A-CB | RXYA168AATJ* | RXYA192AATJ* |  |  | RXYA360AATJ* | Mixed Ducted and Non-Ducted Indoor Units | 342000 | 9.9 | 18.6 | 342000 | 3.37 | 244000 | 2.1 | R-32 | 28.5
218036986 |  | DAIKIN | HMSV-A-CB | RXYA192AATJ* | RXYA192AATJ* |  |  | RXYA384AATJ* | Mixed Ducted and Non-Ducted Indoor Units | 364000 | 10.2 | 19.1 | 364000 | 3.35 | 264000 | 2.1 | R-32 | 30.3333
218036987 |  | DAIKIN | HMSV-A-CB | RXYA192AATJ* | RXYA216AATJ* |  |  | RXYA408AATJ* | Mixed Ducted and Non-Ducted Indoor Units | 388000 | 9.7 | 18.55 | 388000 | 3.35 | 288000 | 2.1 | R-32 | 32.3333
218036950 |  | DAIKIN | HMSV-A-CB | RXYA192AATJ* | RXYA192AATJ* |  |  | RXYA384AATJ* | Ducted Indoor Units | 364000 | 9.9 | 17.8 | 364000 | 3.25 | 264000 | 2.1 | R-32 | 30.3333
218036951 |  | DAIKIN | HMSV-A-CB | RXYA192AATJ* | RXYA216AATJ* |  |  | RXYA408AATJ* | Ducted Indoor Units | 388000 | 9.3 | 17.2 | 388000 | 3.25 | 288000 | 2.1 | R-32 | 32.3333
218036914 |  | DAIKIN | HMSV-A-CB | RXYA192AATJ* | RXYA192AATJ* |  |  | RXYA384AATJ* | Non-Ducted Indoor Units | 364000 | 10.5 | 20.4 | 364000 | 3.45 | 264000 | 2.1 | R-32 | 30.3333
218036915 |  | DAIKIN | HMSV-A-CB | RXYA192AATJ* | RXYA216AATJ* |  |  | RXYA408AATJ* | Non-Ducted Indoor Units | 388000 | 10.1 | 19.9 | 388000 | 3.45 | 288000 | 2.1 | R-32 | 32.3333
218036916 |  | DAIKIN | HMSV-A-CB | RXYA216AATJ* | RXYA216AATJ* |  |  | RXYA432AATJ* | Non-Ducted Indoor Units | 410000 | 9.6 | 19 | 404000 | 3.3 | 312000 | 2.1 | R-32 | 34.1667
218036917 |  | DAIKIN | HMSV-A-CB | RXYA216AATJ* | RXYA240AATJ* |  |  | RXYA456AATJ* | Non-Ducted Indoor Units | 424000 | 9.4 | 19 | 414000 | 3.3 | 314000 | 2.1 | R-32 | 35.3333
218036952 |  | DAIKIN | HMSV-A-CB | RXYA216AATJ* | RXYA216AATJ* |  |  | RXYA432AATJ* | Ducted Indoor Units | 410000 | 9.2 | 16.8 | 404000 | 3.25 | 312000 | 2.1 | R-32 | 34.1667
218036953 |  | DAIKIN | HMSV-A-CB | RXYA216AATJ* | RXYA240AATJ* |  |  | RXYA456AATJ* | Ducted Indoor Units | 424000 | 9.2 | 17 | 414000 | 3.25 | 314000 | 2.1 | R-32 | 35.3333
218036988 |  | DAIKIN | HMSV-A-CB | RXYA216AATJ* | RXYA216AATJ* |  |  | RXYA432AATJ* | Mixed Ducted and Non-Ducted Indoor Units | 410000 | 9.4 | 17.9 | 404000 | 3.27 | 312000 | 2.1 | R-32 | 34.1667
218036989 |  | DAIKIN | HMSV-A-CB | RXYA216AATJ* | RXYA240AATJ* |  |  | RXYA456AATJ* | Mixed Ducted and Non-Ducted Indoor Units | 424000 | 9.3 | 18 | 414000 | 3.27 | 314000 | 2.1 | R-32 | 35.3333
218036918 |  | DAIKIN | HMSV-A-CB | RXYA240AATJ* | RXYA240AATJ* |  |  | RXYA480AATJ* | Non-Ducted Indoor Units | 436000 | 9.4 | 18.4 | 418000 | 3.25 | 320000 | 2.1 | R-32 | 36.3333
218036927 |  | DAIKIN | HMSV-A-CB | RXYA120AAYD* | RXYA144AAYD* |  |  | RXYA264AAYD* | Non-Ducted Indoor Units | 252000 | 11 | 21.6 | 252000 | 3.4 | 168000 | 2.2 | R-32 | 21
218036999 |  | DAIKIN | HMSV-A-CB | RXYA120AAYD* | RXYA144AAYD* |  |  | RXYA264AAYD* | Mixed Ducted and Non-Ducted Indoor Units | 252000 | 10.6 | 19.95 | 252000 | 3.3 | 168000 | 2.2 | R-32 | 21
218037000 |  | DAIKIN | HMSV-A-CB | RXYA144AAYD* | RXYA144AAYD* |  |  | RXYA288AAYD* | Mixed Ducted and Non-Ducted Indoor Units | 274000 | 10.6 | 19.6 | 274000 | 3.37 | 194000 | 2.15 | R-32 | 22.8333
218037001 |  | DAIKIN | HMSV-A-CB | RXYA144AAYD* | RXYA168AAYD* |  |  | RXYA312AAYD* | Mixed Ducted and Non-Ducted Indoor Units | 296000 | 10.2 | 19.15 | 296000 | 3.35 | 212000 | 2.15 | R-32 | 24.6667
218036964 |  | DAIKIN | HMSV-A-CB | RXYA144AAYD* | RXYA144AAYD* |  |  | RXYA288AAYD* | Ducted Indoor Units | 274000 | 10.4 | 18.2 | 274000 | 3.25 | 194000 | 2.1 | R-32 | 22.8333
218036928 |  | DAIKIN | HMSV-A-CB | RXYA144AAYD* | RXYA144AAYD* |  |  | RXYA288AAYD* | Non-Ducted Indoor Units | 274000 | 10.8 | 21 | 274000 | 3.5 | 194000 | 2.2 | R-32 | 22.8333
218036929 |  | DAIKIN | HMSV-A-CB | RXYA144AAYD* | RXYA168AAYD* |  |  | RXYA312AAYD* | Non-Ducted Indoor Units | 296000 | 10.3 | 20.6 | 296000 | 3.5 | 212000 | 2.2 | R-32 | 24.6667
218036930 |  | DAIKIN | HMSV-A-CB | RXYA168AAYD* | RXYA168AAYD* |  |  | RXYA336AAYD* | Non-Ducted Indoor Units | 316000 | 9.4 | 19 | 310000 | 3.5 | 222000 | 2.1 | R-32 | 26.3333
218036931 |  | DAIKIN | HMSV-A-CB | RXYA168AAYD* | RXYA192AAYD* |  |  | RXYA360AAYD* | Non-Ducted Indoor Units | 342000 | 10.4 | 19.8 | 342000 | 3.5 | 244000 | 2.1 | R-32 | 28.5
218036967 |  | DAIKIN | HMSV-A-CB | RXYA168AAYD* | RXYA192AAYD* |  |  | RXYA360AAYD* | Ducted Indoor Units | 342000 | 9.4 | 17.4 | 342000 | 3.25 | 244000 | 2.1 | R-32 | 28.5
218037002 |  | DAIKIN | HMSV-A-CB | RXYA168AAYD* | RXYA168AAYD* |  |  | RXYA336AAYD* | Mixed Ducted and Non-Ducted Indoor Units | 316000 | 9.4 | 18.15 | 310000 | 3.35 | 222000 | 2.1 | R-32 | 26.3333
218037003 |  | DAIKIN | HMSV-A-CB | RXYA168AAYD* | RXYA192AAYD* |  |  | RXYA360AAYD* | Mixed Ducted and Non-Ducted Indoor Units | 342000 | 9.9 | 18.6 | 342000 | 3.37 | 244000 | 2.1 | R-32 | 28.5
218037004 |  | DAIKIN | HMSV-A-CB | RXYA192AAYD* | RXYA192AAYD* |  |  | RXYA384AAYD* | Mixed Ducted and Non-Ducted Indoor Units | 364000 | 10.2 | 19.1 | 364000 | 3.35 | 264000 | 2.1 | R-32 | 30.3333
218037005 |  | DAIKIN | HMSV-A-CB | RXYA192AAYD* | RXYA216AAYD* |  |  | RXYA408AAYD* | Mixed Ducted and Non-Ducted Indoor Units | 388000 | 9.7 | 18.55 | 388000 | 3.35 | 288000 | 2.1 | R-32 | 32.3333
218036968 |  | DAIKIN | HMSV-A-CB | RXYA192AAYD* | RXYA192AAYD* |  |  | RXYA384AAYD* | Ducted Indoor Units | 364000 | 9.9 | 17.8 | 364000 | 3.25 | 264000 | 2.1 | R-32 | 30.3333
218036969 |  | DAIKIN | HMSV-A-CB | RXYA192AAYD* | RXYA216AAYD* |  |  | RXYA408AAYD* | Ducted Indoor Units | 388000 | 9.3 | 17.2 | 388000 | 3.25 | 288000 | 2.1 | R-32 | 32.3333
218036932 |  | DAIKIN | HMSV-A-CB | RXYA192AAYD* | RXYA192AAYD* |  |  | RXYA384AAYD* | Non-Ducted Indoor Units | 364000 | 10.5 | 20.4 | 364000 | 3.45 | 264000 | 2.1 | R-32 | 30.3333
218036933 |  | DAIKIN | HMSV-A-CB | RXYA192AAYD* | RXYA216AAYD* |  |  | RXYA408AAYD* | Non-Ducted Indoor Units | 388000 | 10.1 | 19.9 | 388000 | 3.45 | 288000 | 2.1 | R-32 | 32.3333
218036934 |  | DAIKIN | HMSV-A-CB | RXYA216AAYD* | RXYA216AAYD* |  |  | RXYA432AAYD* | Non-Ducted Indoor Units | 410000 | 9.6 | 19 | 404000 | 3.3 | 312000 | 2.1 | R-32 | 34.1667
218036935 |  | DAIKIN | HMSV-A-CB | RXYA216AAYD* | RXYA240AAYD* |  |  | RXYA456AAYD* | Non-Ducted Indoor Units | 424000 | 9.4 | 19 | 414000 | 3.3 | 314000 | 2.1 | R-32 | 35.3333
218036970 |  | DAIKIN | HMSV-A-CB | RXYA216AAYD* | RXYA216AAYD* |  |  | RXYA432AAYD* | Ducted Indoor Units | 410000 | 9.2 | 16.8 | 404000 | 3.25 | 312000 | 2.1 | R-32 | 34.1667
218036971 |  | DAIKIN | HMSV-A-CB | RXYA216AAYD* | RXYA240AAYD* |  |  | RXYA456AAYD* | Ducted Indoor Units | 424000 | 9.2 | 17 | 414000 | 3.25 | 314000 | 2.1 | R-32 | 35.3333
218037006 |  | DAIKIN | HMSV-A-CB | RXYA216AAYD* | RXYA216AAYD* |  |  | RXYA432AAYD* | Mixed Ducted and Non-Ducted Indoor Units | 410000 | 9.4 | 17.9 | 404000 | 3.27 | 312000 | 2.1 | R-32 | 34.1667
218037007 |  | DAIKIN | HMSV-A-CB | RXYA216AAYD* | RXYA240AAYD* |  |  | RXYA456AAYD* | Mixed Ducted and Non-Ducted Indoor Units | 424000 | 9.3 | 18 | 414000 | 3.27 | 314000 | 2.1 | R-32 | 35.3333
218036936 |  | DAIKIN | HMSV-A-CB | RXYA240AAYD* | RXYA240AAYD* |  |  | RXYA480AAYD* | Non-Ducted Indoor Units | 436000 | 9.4 | 18.4 | 418000 | 3.25 | 320000 | 2.1 | R-32 | 36.3333
218037017 |  | DAIKIN | HMSR-A-CB | REYA120AATJ* | REYA144AATJ* |  |  | REYA264AATJ* | Non-Ducted Indoor Units | 252000 | 11.2 | 21.6 | 252000 | 3.7 | 168000 | 2.2 | R-32 | 21
218037053 |  | DAIKIN | HMSR-A-CB | REYA120AATJ* | REYA144AATJ* |  |  | REYA264AATJ* | Ducted Indoor Units | 252000 | 10.2 | 18.4 | 252000 | 3.25 | 168000 | 2.2 | R-32 | 21
218037089 |  | DAIKIN | HMSR-A-CB | REYA120AATJ* | REYA144AATJ* |  |  | REYA264AATJ* | Mixed Ducted and Non-Ducted Indoor Units | 252000 | 10.7 | 20 | 252000 | 3.47 | 168000 | 2.2 | R-32 | 21
218037090 |  | DAIKIN | HMSR-A-CB | REYA144AATJ* | REYA144AATJ* |  |  | REYA288AATJ* | Mixed Ducted and Non-Ducted Indoor Units | 274000 | 10.9 | 19.7 | 274000 | 3.35 | 194000 | 2.15 | R-32 | 22.8333
218037091 |  | DAIKIN | HMSR-A-CB | REYA144AATJ* | REYA168AATJ* |  |  | REYA312AATJ* | Mixed Ducted and Non-Ducted Indoor Units | 296000 | 10.55 | 19.3 | 296000 | 3.3 | 212000 | 2.15 | R-32 | 24.6667
218037054 |  | DAIKIN | HMSR-A-CB | REYA144AATJ* | REYA144AATJ* |  |  | REYA288AATJ* | Ducted Indoor Units | 274000 | 10.4 | 18.4 | 274000 | 3.25 | 194000 | 2.1 | R-32 | 22.8333
218037018 |  | DAIKIN | HMSR-A-CB | REYA144AATJ* | REYA144AATJ* |  |  | REYA288AATJ* | Non-Ducted Indoor Units | 274000 | 11.4 | 21 | 274000 | 3.45 | 194000 | 2.2 | R-32 | 22.8333
218037019 |  | DAIKIN | HMSR-A-CB | REYA144AATJ* | REYA168AATJ* |  |  | REYA312AATJ* | Non-Ducted Indoor Units | 296000 | 10.9 | 20.6 | 296000 | 3.4 | 212000 | 2.2 | R-32 | 24.6667
218037020 |  | DAIKIN | HMSR-A-CB | REYA168AATJ* | REYA168AATJ* |  |  | REYA336AATJ* | Non-Ducted Indoor Units | 316000 | 9.8 | 19.8 | 310000 | 3.4 | 222000 | 2.1 | R-32 | 26.3333
218037021 |  | DAIKIN | HMSR-A-CB | REYA168AATJ* | REYA192AATJ* |  |  | REYA360AATJ* | Non-Ducted Indoor Units | 342000 | 10.5 | 18.9 | 342000 | 3.4 | 244000 | 2.1 | R-32 | 28.5
218037092 |  | DAIKIN | HMSR-A-CB | REYA168AATJ* | REYA168AATJ* |  |  | REYA336AATJ* | Mixed Ducted and Non-Ducted Indoor Units | 316000 | 9.9 | 18.75 | 310000 | 3.3 | 222000 | 2.1 | R-32 | 26.3333
218037093 |  | DAIKIN | HMSR-A-CB | REYA168AATJ* | REYA192AATJ* |  |  | REYA360AATJ* | Mixed Ducted and Non-Ducted Indoor Units | 342000 | 10.1 | 18.15 | 342000 | 3.3 | 244000 | 2.1 | R-32 | 28.5
218037094 |  | DAIKIN | HMSR-A-CB | REYA192AATJ* | REYA192AATJ* |  |  | REYA384AATJ* | Mixed Ducted and Non-Ducted Indoor Units | 364000 | 10.2 | 19.35 | 364000 | 3.27 | 264000 | 2.1 | R-32 | 30.3333
218037095 |  | DAIKIN | HMSR-A-CB | REYA192AATJ* | REYA216AATJ* |  |  | REYA408AATJ* | Mixed Ducted and Non-Ducted Indoor Units | 388000 | 9.85 | 18.55 | 388000 | 3.27 | 288000 | 2.1 | R-32 | 32.3333
218037022 |  | DAIKIN | HMSR-A-CB | REYA192AATJ* | REYA192AATJ* |  |  | REYA384AATJ* | Non-Ducted Indoor Units | 364000 | 10.5 | 20.7 | 364000 | 3.35 | 264000 | 2.1 | R-32 | 30.3333
218037023 |  | DAIKIN | HMSR-A-CB | REYA192AATJ* | REYA216AATJ* |  |  | REYA408AATJ* | Non-Ducted Indoor Units | 388000 | 10 | 19.9 | 388000 | 3.35 | 288000 | 2.1 | R-32 | 32.3333
218037024 |  | DAIKIN | HMSR-A-CB | REYA216AATJ* | REYA216AATJ* |  |  | REYA432AATJ* | Non-Ducted Indoor Units | 410000 | 9.8 | 18.8 | 404000 | 3.3 | 312000 | 2.1 | R-32 | 34.1667
218037025 |  | DAIKIN | HMSR-A-CB | REYA216AATJ* | REYA240AATJ* |  |  | REYA456AATJ* | Non-Ducted Indoor Units | 434000 | 9.4 | 18.3 | 414000 | 3.3 | 314000 | 2.1 | R-32 | 36.1667
218037096 |  | DAIKIN | HMSR-A-CB | REYA216AATJ* | REYA216AATJ* |  |  | REYA432AATJ* | Mixed Ducted and Non-Ducted Indoor Units | 410000 | 9.55 | 17.8 | 404000 | 3.25 | 312000 | 2.1 | R-32 | 34.1667
218037097 |  | DAIKIN | HMSR-A-CB | REYA216AATJ* | REYA240AATJ* |  |  | REYA456AATJ* | Mixed Ducted and Non-Ducted Indoor Units | 434000 | 9.2 | 17.25 | 414000 | 3.25 | 314000 | 2.1 | R-32 | 36.1667
218037035 |  | DAIKIN | HMSR-A-CB | REYA120AAYD* | REYA144AAYD* |  |  | REYA264AAYD* | Non-Ducted Indoor Units | 252000 | 11.2 | 21.6 | 252000 | 3.7 | 168000 | 2.2 | R-32 | 21
218037071 |  | DAIKIN | HMSR-A-CB | REYA120AAYD* | REYA144AAYD* |  |  | REYA264AAYD* | Ducted Indoor Units | 252000 | 10.2 | 18.4 | 252000 | 3.25 | 168000 | 2.2 | R-32 | 21
218037107 |  | DAIKIN | HMSR-A-CB | REYA120AAYD* | REYA144AAYD* |  |  | REYA264AAYD* | Mixed Ducted and Non-Ducted Indoor Units | 252000 | 10.7 | 20 | 252000 | 3.47 | 168000 | 2.2 | R-32 | 21
218037108 |  | DAIKIN | HMSR-A-CB | REYA144AAYD* | REYA144AAYD* |  |  | REYA288AAYD* | Mixed Ducted and Non-Ducted Indoor Units | 274000 | 10.9 | 19.7 | 274000 | 3.35 | 194000 | 2.15 | R-32 | 22.8333
218037109 |  | DAIKIN | HMSR-A-CB | REYA144AAYD* | REYA168AAYD* |  |  | REYA312AAYD* | Mixed Ducted and Non-Ducted Indoor Units | 296000 | 10.55 | 19.3 | 296000 | 3.3 | 212000 | 2.15 | R-32 | 24.6667
218037072 |  | DAIKIN | HMSR-A-CB | REYA144AAYD* | REYA144AAYD* |  |  | REYA288AAYD* | Ducted Indoor Units | 274000 | 10.4 | 18.4 | 274000 | 3.25 | 194000 | 2.1 | R-32 | 22.8333
218037036 |  | DAIKIN | HMSR-A-CB | REYA144AAYD* | REYA144AAYD* |  |  | REYA288AAYD* | Non-Ducted Indoor Units | 274000 | 11.4 | 21 | 274000 | 3.45 | 194000 | 2.2 | R-32 | 22.8333
218037037 |  | DAIKIN | HMSR-A-CB | REYA144AAYD* | REYA168AAYD* |  |  | REYA312AAYD* | Non-Ducted Indoor Units | 296000 | 10.9 | 20.6 | 296000 | 3.4 | 212000 | 2.2 | R-32 | 24.6667
218037038 |  | DAIKIN | HMSR-A-CB | REYA168AAYD* | REYA168AAYD* |  |  | REYA336AAYD* | Non-Ducted Indoor Units | 316000 | 9.8 | 19.8 | 310000 | 3.4 | 222000 | 2.1 | R-32 | 26.3333
218037039 |  | DAIKIN | HMSR-A-CB | REYA168AAYD* | REYA192AAYD* |  |  | REYA360AAYD* | Non-Ducted Indoor Units | 342000 | 10.5 | 18.9 | 342000 | 3.4 | 244000 | 2.1 | R-32 | 28.5
218037110 |  | DAIKIN | HMSR-A-CB | REYA168AAYD* | REYA168AAYD* |  |  | REYA336AAYD* | Mixed Ducted and Non-Ducted Indoor Units | 316000 | 9.9 | 18.75 | 310000 | 3.3 | 222000 | 2.1 | R-32 | 26.3333
218037111 |  | DAIKIN | HMSR-A-CB | REYA168AAYD* | REYA192AAYD* |  |  | REYA360AAYD* | Mixed Ducted and Non-Ducted Indoor Units | 342000 | 10.1 | 18.15 | 342000 | 3.3 | 244000 | 2.1 | R-32 | 28.5
218037112 |  | DAIKIN | HMSR-A-CB | REYA192AAYD* | REYA192AAYD* |  |  | REYA384AAYD* | Mixed Ducted and Non-Ducted Indoor Units | 364000 | 10.2 | 19.35 | 364000 | 3.27 | 264000 | 2.1 | R-32 | 30.3333
218037113 |  | DAIKIN | HMSR-A-CB | REYA192AAYD* | REYA216AAYD* |  |  | REYA408AAYD* | Mixed Ducted and Non-Ducted Indoor Units | 388000 | 9.85 | 18.55 | 388000 | 3.27 | 288000 | 2.1 | R-32 | 32.3333
218037040 |  | DAIKIN | HMSR-A-CB | REYA192AAYD* | REYA192AAYD* |  |  | REYA384AAYD* | Non-Ducted Indoor Units | 364000 | 10.5 | 20.7 | 364000 | 3.35 | 264000 | 2.1 | R-32 | 30.3333
218037041 |  | DAIKIN | HMSR-A-CB | REYA192AAYD* | REYA216AAYD* |  |  | REYA408AAYD* | Non-Ducted Indoor Units | 388000 | 10 | 19.9 | 388000 | 3.35 | 288000 | 2.1 | R-32 | 32.3333
218037042 |  | DAIKIN | HMSR-A-CB | REYA216AAYD* | REYA216AAYD* |  |  | REYA432AAYD* | Non-Ducted Indoor Units | 410000 | 9.8 | 18.8 | 404000 | 3.3 | 312000 | 2.1 | R-32 | 34.1667
218037043 |  | DAIKIN | HMSR-A-CB | REYA216AAYD* | REYA240AAYD* |  |  | REYA456AAYD* | Non-Ducted Indoor Units | 434000 | 9.4 | 18.3 | 414000 | 3.3 | 314000 | 2.1 | R-32 | 36.1667
218037114 |  | DAIKIN | HMSR-A-CB | REYA216AAYD* | REYA216AAYD* |  |  | REYA432AAYD* | Mixed Ducted and Non-Ducted Indoor Units | 410000 | 9.55 | 17.8 | 404000 | 3.25 | 312000 | 2.1 | R-32 | 34.1667
218037115 |  | DAIKIN | HMSR-A-CB | REYA216AAYD* | REYA240AAYD* |  |  | REYA456AAYD* | Mixed Ducted and Non-Ducted Indoor Units | 434000 | 9.2 | 17.25 | 414000 | 3.25 | 314000 | 2.1 | R-32 | 36.1667
213886382 | 1/1/2027 | SAMSUNG | HMSV-A-CB | AM072BXVTJH | AM072BXVTJH | AM120BXVTJH |  | AM264BXVTJH | Ducted Indoor Units | 252000 | 11.6 | 21.7 | 282000 | 3.74 | 282000 | 2.15 | R-410A | 21
213886386 | 1/1/2027 | SAMSUNG | HMSV-A-CB | AM072BXVTJH | AM096BXVTJH | AM120BXVTJH |  | AM288BXVTJH | Ducted Indoor Units | 274000 | 11.5 | 21.3 | 308000 | 3.6 | 308000 | 2.13 | R-410A | 22.8333
213886454 | 1/1/2027 | SAMSUNG | HMSV-A-CB | AM072BXVTJH | AM072BXVTJH | AM120BXVTJH |  | AM264BXVTJH | Mixed Ducted and Non-Ducted Indoor Units | 252000 | 11.6 | 23.5 | 282000 | 3.54 | 282000 | 2.1 | R-410A | 21
213886458 | 1/1/2027 | SAMSUNG | HMSV-A-CB | AM072BXVTJH | AM096BXVTJH | AM120BXVTJH |  | AM288BXVTJH | Mixed Ducted and Non-Ducted Indoor Units | 274000 | 11.5 | 23.05 | 308000 | 3.44 | 308000 | 2.09 | R-410A | 22.8333
216602154 | 1/1/2027 | LENNOX | HMSV-A-CB | VPC072L4M-4G | VPC072L4M-4G | VPC120L4M-4G |  | VPC264L4M-4G | Ducted Indoor Units | 252000 | 11.6 | 21.7 | 282000 | 3.74 | 282000 | 2.15 | R-410A | 21
216602161 | 1/1/2027 | LENNOX | HMSV-A-CB | VPC072L4M-4G | VPC096L4M-4G | VPC120L4M-4G |  | VPC288L4M-4G | Ducted Indoor Units | 274000 | 11.5 | 21.3 | 308000 | 3.6 | 308000 | 2.13 | R-410A | 22.8333
216602294 | 1/1/2027 | LENNOX | HMSV-A-CB | VPC072L4M-4G | VPC072L4M-4G | VPC120L4M-4G |  | VPC264L4M-4G | Mixed Ducted and Non-Ducted Indoor Units | 252000 | 11.6 | 23.5 | 282000 | 3.54 | 282000 | 2.1 | R-410A | 21
216602303 | 1/1/2027 | LENNOX | HMSV-A-CB | VPC072L4M-4G | VPC096L4M-4G | VPC120L4M-4G |  | VPC288L4M-4G | Mixed Ducted and Non-Ducted Indoor Units | 274000 | 11.5 | 23.05 | 308000 | 3.44 | 308000 | 2.09 | R-410A | 22.8333
216602152 | 1/1/2027 | LENNOX | HMSR-A-CB | VRC072L4M-4Y | VRC072L4M-4Y | VRC120L4M-4Y |  | VRC264L4M-4Y | Ducted Indoor Units | 252000 | 11.6 | 21.7 | 282000 | 3.74 | 282000 | 2.15 | R-410A | 21
216602159 | 1/1/2027 | LENNOX | HMSR-A-CB | VRC072L4M-4Y | VRC096L4M-4Y | VRC120L4M-4Y |  | VRC288L4M-4Y | Ducted Indoor Units | 274000 | 11.5 | 21.3 | 308000 | 3.6 | 308000 | 2.13 | R-410A | 22.8333
216602292 | 1/1/2027 | LENNOX | HMSR-A-CB | VRC072L4M-4Y | VRC072L4M-4Y | VRC120L4M-4Y |  | VRC264L4M-4Y | Mixed Ducted and Non-Ducted Indoor Units | 252000 | 11.6 | 23.5 | 282000 | 3.54 | 282000 | 2.1 | R-410A | 21
216602301 | 1/1/2027 | LENNOX | HMSR-A-CB | VRC072L4M-4Y | VRC096L4M-4Y | VRC120L4M-4Y |  | VRC288L4M-4Y | Mixed Ducted and Non-Ducted Indoor Units | 274000 | 11.5 | 23.05 | 308000 | 3.44 | 308000 | 2.09 | R-410A | 22.8333
213886453 | 1/1/2027 | SAMSUNG | HMSR-A-CB | AM072BXVTFR | AM072BXVTFR | AM120BXVTFR |  | AM264BXVTFR | Mixed Ducted and Non-Ducted Indoor Units | 252000 | 11.6 | 23.5 | 282000 | 3.54 | 282000 | 2.1 | R-410A | 21
213886457 | 1/1/2027 | SAMSUNG | HMSR-A-CB | AM072BXVTFR | AM096BXVTFR | AM120BXVTFR |  | AM288BXVTFR | Mixed Ducted and Non-Ducted Indoor Units | 274000 | 11.5 | 23.05 | 308000 | 3.44 | 308000 | 2.09 | R-410A | 22.8333
213886381 | 1/1/2027 | SAMSUNG | HMSR-A-CB | AM072BXVTFR | AM072BXVTFR | AM120BXVTFR |  | AM264BXVTFR | Ducted Indoor Units | 252000 | 11.6 | 21.7 | 282000 | 3.74 | 282000 | 2.15 | R-410A | 21
213886385 | 1/1/2027 | SAMSUNG | HMSR-A-CB | AM072BXVTFR | AM096BXVTFR | AM120BXVTFR |  | AM288BXVTFR | Ducted Indoor Units | 274000 | 11.5 | 21.3 | 308000 | 3.6 | 308000 | 2.13 | R-410A | 22.8333
213886383 | 1/1/2027 | SAMSUNG | HMSR-A-CB | AM072BXVTJR | AM072BXVTJR | AM120BXVTJR |  | AM264BXVTJR | Ducted Indoor Units | 252000 | 11.6 | 21.7 | 282000 | 3.74 | 282000 | 2.15 | R-410A | 21
213886387 | 1/1/2027 | SAMSUNG | HMSR-A-CB | AM072BXVTJR | AM096BXVTJR | AM120BXVTJR |  | AM288BXVTJR | Ducted Indoor Units | 274000 | 11.5 | 21.3 | 308000 | 3.6 | 308000 | 2.13 | R-410A | 22.8333
213886455 | 1/1/2027 | SAMSUNG | HMSR-A-CB | AM072BXVTJR | AM072BXVTJR | AM120BXVTJR |  | AM264BXVTJR | Mixed Ducted and Non-Ducted Indoor Units | 252000 | 11.6 | 23.5 | 282000 | 3.54 | 282000 | 2.1 | R-410A | 21
213886459 | 1/1/2027 | SAMSUNG | HMSR-A-CB | AM072BXVTJR | AM096BXVTJR | AM120BXVTJR |  | AM288BXVTJR | Mixed Ducted and Non-Ducted Indoor Units | 274000 | 11.5 | 23.05 | 308000 | 3.44 | 308000 | 2.09 | R-410A | 22.8333
216602155 | 1/1/2027 | LENNOX | HMSR-A-CB | VRC072L4M-4G | VRC072L4M-4G | VRC120L4M-4G |  | VRC264L4M-4G | Ducted Indoor Units | 252000 | 11.6 | 21.7 | 282000 | 3.74 | 282000 | 2.15 | R-410A | 21
216602162 | 1/1/2027 | LENNOX | HMSR-A-CB | VRC072L4M-4G | VRC096L4M-4G | VRC120L4M-4G |  | VRC288L4M-4G | Ducted Indoor Units | 274000 | 11.5 | 21.3 | 308000 | 3.6 | 308000 | 2.13 | R-410A | 22.8333
216602305 | 1/1/2027 | LENNOX | HMSR-A-CB | VRC072L4M-4G | VRC096L4M-4G | VRC120L4M-4G |  | VRC288L4M-4G | Mixed Ducted and Non-Ducted Indoor Units | 274000 | 11.5 | 23.05 | 308000 | 3.44 | 308000 | 2.09 | R-410A | 22.8333
216602297 | 1/1/2027 | LENNOX | HMSR-A-CB | VRC072L4M-4G | VRC072L4M-4G | VRC120L4M-4G |  | VRC264L4M-4G | Mixed Ducted and Non-Ducted Indoor Units | 252000 | 11.6 | 23.5 | 282000 | 3.54 | 282000 | 2.1 | R-410A | 21
216602150 | 1/1/2027 | LENNOX | HMSV-A-CB | VPC072L4M-4Y | VPC072L4M-4Y | VPC120L4M-4Y |  | VPC264L4M-4Y | Ducted Indoor Units | 252000 | 11.6 | 21.7 | 282000 | 3.74 | 282000 | 2.15 | R-410A | 21
216602157 | 1/1/2027 | LENNOX | HMSV-A-CB | VPC072L4M-4Y | VPC096L4M-4Y | VPC120L4M-4Y |  | VPC288L4M-4Y | Ducted Indoor Units | 274000 | 11.5 | 21.3 | 308000 | 3.6 | 308000 | 2.13 | R-410A | 22.8333
216602290 | 1/1/2027 | LENNOX | HMSV-A-CB | VPC072L4M-4Y | VPC072L4M-4Y | VPC120L4M-4Y |  | VPC264L4M-4Y | Mixed Ducted and Non-Ducted Indoor Units | 252000 | 11.6 | 23.5 | 282000 | 3.54 | 282000 | 2.1 | R-410A | 21
216602299 | 1/1/2027 | LENNOX | HMSV-A-CB | VPC072L4M-4Y | VPC096L4M-4Y | VPC120L4M-4Y |  | VPC288L4M-4Y | Mixed Ducted and Non-Ducted Indoor Units | 274000 | 11.5 | 23.05 | 308000 | 3.44 | 308000 | 2.09 | R-410A | 22.8333
213886456 | 1/1/2027 | SAMSUNG | HMSV-A-CB | AM072BXVTFH | AM096BXVTFH | AM120BXVTFH |  | AM288BXVTFH | Mixed Ducted and Non-Ducted Indoor Units | 274000 | 11.5 | 23.05 | 308000 | 3.44 | 308000 | 2.09 | R-410A | 22.8333
213886452 | 1/1/2027 | SAMSUNG | HMSV-A-CB | AM072BXVTFH | AM072BXVTFH | AM120BXVTFH |  | AM264BXVTFH | Mixed Ducted and Non-Ducted Indoor Units | 252000 | 11.6 | 23.5 | 282000 | 3.54 | 282000 | 2.1 | R-410A | 21
213886384 | 1/1/2027 | SAMSUNG | HMSV-A-CB | AM072BXVTFH | AM096BXVTFH | AM120BXVTFH |  | AM288BXVTFH | Ducted Indoor Units | 274000 | 11.5 | 21.3 | 308000 | 3.6 | 308000 | 2.13 | R-410A | 22.8333
213886380 | 1/1/2027 | SAMSUNG | HMSV-A-CB | AM072BXVTFH | AM072BXVTFH | AM120BXVTFH |  | AM264BXVTFH | Ducted Indoor Units | 252000 | 11.6 | 21.7 | 282000 | 3.74 | 282000 | 2.15 | R-410A | 21
213897064 | 1/1/2027 | DAIKIN | HMSV-A-CB | RXYQ120AATJ* | RXYQ144AATJ* |  |  | RXYQ264AATJ* | Mixed Ducted and Non-Ducted Indoor Units | 252000 | 10.55 | 19.9 | 252000 | 3.3 | 168000 | 2.2 | R-410A | 21
213897021 | 1/1/2027 | DAIKIN | HMSV-A-CB | RXYQ120AATJ* | RXYQ144AATJ* |  |  | RXYQ264AATJ* | Non-Ducted Indoor Units | 252000 | 11 | 21.6 | 252000 | 3.4 | 168000 | 2.2 | R-410A | 21
213897022 | 1/1/2027 | DAIKIN | HMSV-A-CB | RXYQ144AATJ* | RXYQ144AATJ* |  |  | RXYQ288AATJ* | Non-Ducted Indoor Units | 274000 | 10.8 | 20.7 | 274000 | 3.5 | 194000 | 2.2 | R-410A | 22.8333
213897023 | 1/1/2027 | DAIKIN | HMSV-A-CB | RXYQ144AATJ* | RXYQ168AATJ* |  |  | RXYQ312AATJ* | Non-Ducted Indoor Units | 296000 | 10.2 | 20.6 | 296000 | 3.5 | 212000 | 2.2 | R-410A | 24.6667
213897065 | 1/1/2027 | DAIKIN | HMSV-A-CB | RXYQ144AATJ* | RXYQ144AATJ* |  |  | RXYQ288AATJ* | Mixed Ducted and Non-Ducted Indoor Units | 274000 | 10.6 | 19.35 | 274000 | 3.37 | 194000 | 2.15 | R-410A | 22.8333
213897066 | 1/1/2027 | DAIKIN | HMSV-A-CB | RXYQ144AATJ* | RXYQ168AATJ* |  |  | RXYQ312AATJ* | Mixed Ducted and Non-Ducted Indoor Units | 296000 | 10.1 | 19 | 296000 | 3.35 | 212000 | 2.13 | R-410A | 24.6667
213897047 | 1/1/2027 | DAIKIN | HMSV-A-CB | RXYQ144AATJ* | RXYQ144AATJ* |  |  | RXYQ288AATJ* | Ducted Indoor Units | 274000 | 10.4 | 18 | 274000 | 3.25 | 194000 | 2.1 | R-410A | 22.8333
213897087 | 1/1/2027 | DAIKIN | HMSV-A-CB | RXYQ168AATJ* | RXYQ168AATJ* |  |  | RXYQ336AATJ* | Non-Ducted Indoor Units | 316000 | 9.3 | 18.4 | 310000 | 3.5 | 222000 | 2.1 | R-410A | 26.3333
213897098 | 1/1/2027 | DAIKIN | HMSV-A-CB | RXYQ168AATJ* | RXYQ192AATJ* |  |  | RXYQ360AATJ* | Ducted Indoor Units | 342000 | 9.3 | 17.4 | 342000 | 3.25 | 244000 | 2.1 | R-410A | 28.5
213897114 | 1/1/2027 | DAIKIN | HMSV-A-CB | RXYQ168AATJ* | RXYQ168AATJ* |  |  | RXYQ336AATJ* | Mixed Ducted and Non-Ducted Indoor Units | 316000 | 9.3 | 17.8 | 310000 | 3.35 | 222000 | 2.08 | R-410A | 26.3333
213897115 | 1/1/2027 | DAIKIN | HMSV-A-CB | RXYQ168AATJ* | RXYQ192AATJ* |  |  | RXYQ360AATJ* | Mixed Ducted and Non-Ducted Indoor Units | 342000 | 9.8 | 18.6 | 342000 | 3.37 | 244000 | 2.1 | R-410A | 28.5
213897024 | 1/1/2027 | DAIKIN | HMSV-A-CB | RXYQ168AATJ* | RXYQ192AATJ* |  |  | RXYQ360AATJ* | Non-Ducted Indoor Units | 342000 | 10.3 | 19.8 | 342000 | 3.5 | 244000 | 2.1 | R-410A | 28.5
213897025 | 1/1/2027 | DAIKIN | HMSV-A-CB | RXYQ192AATJ* | RXYQ192AATJ* |  |  | RXYQ384AATJ* | Non-Ducted Indoor Units | 364000 | 10.4 | 20 | 364000 | 3.45 | 264000 | 2.1 | R-410A | 30.3333
213897026 | 1/1/2027 | DAIKIN | HMSV-A-CB | RXYQ192AATJ* | RXYQ216AATJ* |  |  | RXYQ408AATJ* | Non-Ducted Indoor Units | 388000 | 10 | 19.6 | 388000 | 3.45 | 276000 | 2.1 | R-410A | 32.3333
213897116 | 1/1/2027 | DAIKIN | HMSV-A-CB | RXYQ192AATJ* | RXYQ216AATJ* |  |  | RXYQ408AATJ* | Mixed Ducted and Non-Ducted Indoor Units | 388000 | 9.6 | 18.3 | 388000 | 3.35 | 276000 | 2.1 | R-410A | 32.3333
213897099 | 1/1/2027 | DAIKIN | HMSV-A-CB | RXYQ192AATJ* | RXYQ216AATJ* |  |  | RXYQ408AATJ* | Ducted Indoor Units | 388000 | 9.2 | 17 | 388000 | 3.25 | 276000 | 2.1 | R-410A | 32.3333
213897049 | 1/1/2027 | DAIKIN | HMSV-A-CB | RXYQ192AATJ* | RXYQ192AATJ* |  |  | RXYQ384AATJ* | Ducted Indoor Units | 364000 | 9.8 | 17.6 | 364000 | 3.25 | 264000 | 2.1 | R-410A | 30.3333
213897067 | 1/1/2027 | DAIKIN | HMSV-A-CB | RXYQ192AATJ* | RXYQ192AATJ* |  |  | RXYQ384AATJ* | Mixed Ducted and Non-Ducted Indoor Units | 364000 | 10.1 | 18.8 | 364000 | 3.35 | 264000 | 2.1 | R-410A | 30.3333
213897100 | 1/1/2027 | DAIKIN | HMSV-A-CB | RXYQ216AATJ* | RXYQ216AATJ* |  |  | RXYQ432AATJ* | Ducted Indoor Units | 404000 | 9.1 | 16.5 | 404000 | 3.25 | 278000 | 2.1 | R-410A | 33.6667
213897101 | 1/1/2027 | DAIKIN | HMSV-A-CB | RXYQ216AATJ* | RXYQ240AATJ* |  |  | RXYQ456AATJ* | Ducted Indoor Units | 424000 | 9.1 | 16.4 | 414000 | 3.25 | 280000 | 2.1 | R-410A | 35.3333
213897088 | 1/1/2027 | DAIKIN | HMSV-A-CB | RXYQ216AATJ* | RXYQ240AATJ* |  |  | RXYQ456AATJ* | Non-Ducted Indoor Units | 424000 | 9.4 | 18.4 | 414000 | 3.3 | 280000 | 2.1 | R-410A | 35.3333
213897117 | 1/1/2027 | DAIKIN | HMSV-A-CB | RXYQ216AATJ* | RXYQ216AATJ* |  |  | RXYQ432AATJ* | Mixed Ducted and Non-Ducted Indoor Units | 404000 | 9.35 | 17.75 | 404000 | 3.27 | 278000 | 2.08 | R-410A | 33.6667
213897118 | 1/1/2027 | DAIKIN | HMSV-A-CB | RXYQ216AATJ* | RXYQ240AATJ* |  |  | RXYQ456AATJ* | Mixed Ducted and Non-Ducted Indoor Units | 424000 | 9.25 | 17.4 | 414000 | 3.27 | 280000 | 2.1 | R-410A | 35.3333
213897027 | 1/1/2027 | DAIKIN | HMSV-A-CB | RXYQ216AATJ* | RXYQ216AATJ* |  |  | RXYQ432AATJ* | Non-Ducted Indoor Units | 404000 | 9.6 | 19 | 404000 | 3.3 | 278000 | 2.07 | R-410A | 33.6667
213897089 | 1/1/2027 | DAIKIN | HMSV-A-CB | RXYQ240AATJ* | RXYQ240AATJ* |  |  | RXYQ480AATJ* | Non-Ducted Indoor Units | 436000 | 9.4 | 18.2 | 424000 | 3.25 | 282000 | 2.1 | R-410A | 36.3333
213897073 | 1/1/2027 | DAIKIN | HMSV-A-CB | RXYQ120AAYD* | RXYQ144AAYD* |  |  | RXYQ264AAYD* | Mixed Ducted and Non-Ducted Indoor Units | 252000 | 10.55 | 19.9 | 252000 | 3.3 | 168000 | 2.2 | R-410A | 21
213897034 | 1/1/2027 | DAIKIN | HMSV-A-CB | RXYQ120AAYD* | RXYQ144AAYD* |  |  | RXYQ264AAYD* | Non-Ducted Indoor Units | 252000 | 11 | 21.6 | 252000 | 3.4 | 168000 | 2.2 | R-410A | 21
213897035 | 1/1/2027 | DAIKIN | HMSV-A-CB | RXYQ144AAYD* | RXYQ144AAYD* |  |  | RXYQ288AAYD* | Non-Ducted Indoor Units | 274000 | 10.8 | 20.7 | 274000 | 3.5 | 194000 | 2.2 | R-410A | 22.8333
213897036 | 1/1/2027 | DAIKIN | HMSV-A-CB | RXYQ144AAYD* | RXYQ168AAYD* |  |  | RXYQ312AAYD* | Non-Ducted Indoor Units | 296000 | 10.2 | 20.6 | 296000 | 3.5 | 212000 | 2.2 | R-410A | 24.6667
213897056 | 1/1/2027 | DAIKIN | HMSV-A-CB | RXYQ144AAYD* | RXYQ144AAYD* |  |  | RXYQ288AAYD* | Ducted Indoor Units | 274000 | 10.4 | 18 | 274000 | 3.25 | 194000 | 2.1 | R-410A | 22.8333
213897074 | 1/1/2027 | DAIKIN | HMSV-A-CB | RXYQ144AAYD* | RXYQ144AAYD* |  |  | RXYQ288AAYD* | Mixed Ducted and Non-Ducted Indoor Units | 274000 | 10.6 | 19.35 | 274000 | 3.37 | 194000 | 2.15 | R-410A | 22.8333
213897075 | 1/1/2027 | DAIKIN | HMSV-A-CB | RXYQ144AAYD* | RXYQ168AAYD* |  |  | RXYQ312AAYD* | Mixed Ducted and Non-Ducted Indoor Units | 296000 | 10.1 | 19 | 296000 | 3.35 | 212000 | 2.13 | R-410A | 24.6667
213897092 | 1/1/2027 | DAIKIN | HMSV-A-CB | RXYQ168AAYD* | RXYQ168AAYD* |  |  | RXYQ336AAYD* | Non-Ducted Indoor Units | 316000 | 9.3 | 18.4 | 310000 | 3.5 | 222000 | 2.1 | R-410A | 26.3333
213897106 | 1/1/2027 | DAIKIN | HMSV-A-CB | RXYQ168AAYD* | RXYQ192AAYD* |  |  | RXYQ360AAYD* | Ducted Indoor Units | 342000 | 9.3 | 17.4 | 342000 | 3.25 | 244000 | 2.1 | R-410A | 28.5
213897123 | 1/1/2027 | DAIKIN | HMSV-A-CB | RXYQ168AAYD* | RXYQ168AAYD* |  |  | RXYQ336AAYD* | Mixed Ducted and Non-Ducted Indoor Units | 316000 | 9.3 | 17.8 | 310000 | 3.35 | 222000 | 2.08 | R-410A | 26.3333
213897124 | 1/1/2027 | DAIKIN | HMSV-A-CB | RXYQ168AAYD* | RXYQ192AAYD* |  |  | RXYQ360AAYD* | Mixed Ducted and Non-Ducted Indoor Units | 342000 | 9.8 | 18.6 | 342000 | 3.37 | 244000 | 2.1 | R-410A | 28.5
213897037 | 1/1/2027 | DAIKIN | HMSV-A-CB | RXYQ168AAYD* | RXYQ192AAYD* |  |  | RXYQ360AAYD* | Non-Ducted Indoor Units | 342000 | 10.3 | 19.8 | 342000 | 3.5 | 244000 | 2.1 | R-410A | 28.5
213897038 | 1/1/2027 | DAIKIN | HMSV-A-CB | RXYQ192AAYD* | RXYQ192AAYD* |  |  | RXYQ384AAYD* | Non-Ducted Indoor Units | 364000 | 10.4 | 20 | 364000 | 3.45 | 264000 | 2.1 | R-410A | 30.3333
213897039 | 1/1/2027 | DAIKIN | HMSV-A-CB | RXYQ192AAYD* | RXYQ216AAYD* |  |  | RXYQ408AAYD* | Non-Ducted Indoor Units | 388000 | 10 | 19.6 | 388000 | 3.45 | 276000 | 2.1 | R-410A | 32.3333
213897125 | 1/1/2027 | DAIKIN | HMSV-A-CB | RXYQ192AAYD* | RXYQ216AAYD* |  |  | RXYQ408AAYD* | Mixed Ducted and Non-Ducted Indoor Units | 388000 | 9.6 | 18.3 | 388000 | 3.35 | 276000 | 2.1 | R-410A | 32.3333
213897107 | 1/1/2027 | DAIKIN | HMSV-A-CB | RXYQ192AAYD* | RXYQ216AAYD* |  |  | RXYQ408AAYD* | Ducted Indoor Units | 388000 | 9.2 | 17 | 388000 | 3.25 | 276000 | 2.1 | R-410A | 32.3333
213897076 | 1/1/2027 | DAIKIN | HMSV-A-CB | RXYQ192AAYD* | RXYQ192AAYD* |  |  | RXYQ384AAYD* | Mixed Ducted and Non-Ducted Indoor Units | 364000 | 10.1 | 18.8 | 364000 | 3.35 | 264000 | 2.1 | R-410A | 30.3333
213897058 | 1/1/2027 | DAIKIN | HMSV-A-CB | RXYQ192AAYD* | RXYQ192AAYD* |  |  | RXYQ384AAYD* | Ducted Indoor Units | 364000 | 9.8 | 17.6 | 364000 | 3.25 | 264000 | 2.1 | R-410A | 30.3333
213897108 | 1/1/2027 | DAIKIN | HMSV-A-CB | RXYQ216AAYD* | RXYQ216AAYD* |  |  | RXYQ432AAYD* | Ducted Indoor Units | 404000 | 9.1 | 16.5 | 404000 | 3.25 | 278000 | 2.1 | R-410A | 33.6667
213897109 | 1/1/2027 | DAIKIN | HMSV-A-CB | RXYQ216AAYD* | RXYQ240AAYD* |  |  | RXYQ456AAYD* | Ducted Indoor Units | 424000 | 9.1 | 16.4 | 414000 | 3.25 | 280000 | 2.1 | R-410A | 35.3333
213897093 | 1/1/2027 | DAIKIN | HMSV-A-CB | RXYQ216AAYD* | RXYQ240AAYD* |  |  | RXYQ456AAYD* | Non-Ducted Indoor Units | 424000 | 9.4 | 18.4 | 414000 | 3.3 | 280000 | 2.1 | R-410A | 35.3333
213897126 | 1/1/2027 | DAIKIN | HMSV-A-CB | RXYQ216AAYD* | RXYQ216AAYD* |  |  | RXYQ432AAYD* | Mixed Ducted and Non-Ducted Indoor Units | 404000 | 9.35 | 17.75 | 404000 | 3.27 | 278000 | 2.08 | R-410A | 33.6667
213897127 | 1/1/2027 | DAIKIN | HMSV-A-CB | RXYQ216AAYD* | RXYQ240AAYD* |  |  | RXYQ456AAYD* | Mixed Ducted and Non-Ducted Indoor Units | 424000 | 9.25 | 17.4 | 414000 | 3.27 | 280000 | 2.1 | R-410A | 35.3333
213897040 | 1/1/2027 | DAIKIN | HMSV-A-CB | RXYQ216AAYD* | RXYQ216AAYD* |  |  | RXYQ432AAYD* | Non-Ducted Indoor Units | 404000 | 9.6 | 19 | 404000 | 3.3 | 278000 | 2.07 | R-410A | 33.6667
213897094 | 1/1/2027 | DAIKIN | HMSV-A-CB | RXYQ240AAYD* | RXYQ240AAYD* |  |  | RXYQ480AAYD* | Non-Ducted Indoor Units | 436000 | 9.4 | 18.2 | 424000 | 3.25 | 282000 | 2.1 | R-410A | 36.3333
213895940 | 1/1/2027 | DAIKIN | HMSR-A-CB | REYQ120AATJ* | REYQ144AATJ* |  |  | REYQ264AATJ* | Mixed Ducted and Non-Ducted Indoor Units | 252000 | 10.65 | 19.6 | 252000 | 3.45 | 168000 | 2.2 | R-410A | 21
213895899 | 1/1/2027 | DAIKIN | HMSR-A-CB | REYQ120AATJ* | REYQ144AATJ* |  |  | REYQ264AATJ* | Non-Ducted Indoor Units | 252000 | 11.2 | 21.2 | 252000 | 3.7 | 168000 | 2.2 | R-410A | 21
213895900 | 1/1/2027 | DAIKIN | HMSR-A-CB | REYQ144AATJ* | REYQ144AATJ* |  |  | REYQ288AATJ* | Non-Ducted Indoor Units | 274000 | 11.4 | 20.7 | 274000 | 3.4 | 194000 | 2.2 | R-410A | 22.8333
213895901 | 1/1/2027 | DAIKIN | HMSR-A-CB | REYQ144AATJ* | REYQ168AATJ* |  |  | REYQ312AATJ* | Non-Ducted Indoor Units | 296000 | 10.9 | 20.4 | 296000 | 3.4 | 212000 | 2.2 | R-410A | 24.6667
213895941 | 1/1/2027 | DAIKIN | HMSR-A-CB | REYQ144AATJ* | REYQ144AATJ* |  |  | REYQ288AATJ* | Mixed Ducted and Non-Ducted Indoor Units | 274000 | 10.9 | 19.25 | 274000 | 3.3 | 194000 | 2.15 | R-410A | 22.8333
213895942 | 1/1/2027 | DAIKIN | HMSR-A-CB | REYQ144AATJ* | REYQ168AATJ* |  |  | REYQ312AATJ* | Mixed Ducted and Non-Ducted Indoor Units | 296000 | 10.55 | 19 | 296000 | 3.3 | 212000 | 2.15 | R-410A | 24.6667
213895943 | 1/1/2027 | DAIKIN | HMSR-A-CB | REYQ168AATJ* | REYQ168AATJ* |  |  | REYQ336AATJ* | Mixed Ducted and Non-Ducted Indoor Units | 316000 | 9.9 | 18.5 | 310000 | 3.3 | 222000 | 2.1 | R-410A | 26.3333
213895902 | 1/1/2027 | DAIKIN | HMSR-A-CB | REYQ168AATJ* | REYQ168AATJ* |  |  | REYQ336AATJ* | Non-Ducted Indoor Units | 316000 | 9.8 | 19.7 | 310000 | 3.4 | 222000 | 2.1 | R-410A | 26.3333
213895910 | 1/1/2027 | DAIKIN | HMSR-A-CB | REYQ120AAYD* | REYQ144AAYD* |  |  | REYQ264AAYD* | Non-Ducted Indoor Units | 252000 | 11.2 | 21.2 | 252000 | 3.7 | 168000 | 2.2 | R-410A | 21
213895950 | 1/1/2027 | DAIKIN | HMSR-A-CB | REYQ120AAYD* | REYQ144AAYD* |  |  | REYQ264AAYD* | Mixed Ducted and Non-Ducted Indoor Units | 252000 | 10.65 | 19.6 | 252000 | 3.45 | 168000 | 2.2 | R-410A | 21
213895951 | 1/1/2027 | DAIKIN | HMSR-A-CB | REYQ144AAYD* | REYQ144AAYD* |  |  | REYQ288AAYD* | Mixed Ducted and Non-Ducted Indoor Units | 274000 | 10.9 | 19.25 | 274000 | 3.3 | 194000 | 2.15 | R-410A | 22.8333
213895952 | 1/1/2027 | DAIKIN | HMSR-A-CB | REYQ144AAYD* | REYQ168AAYD* |  |  | REYQ312AAYD* | Mixed Ducted and Non-Ducted Indoor Units | 296000 | 10.55 | 19 | 296000 | 3.3 | 212000 | 2.15 | R-410A | 24.6667
213895911 | 1/1/2027 | DAIKIN | HMSR-A-CB | REYQ144AAYD* | REYQ144AAYD* |  |  | REYQ288AAYD* | Non-Ducted Indoor Units | 274000 | 11.4 | 20.7 | 274000 | 3.4 | 194000 | 2.2 | R-410A | 22.8333
213895912 | 1/1/2027 | DAIKIN | HMSR-A-CB | REYQ144AAYD* | REYQ168AAYD* |  |  | REYQ312AAYD* | Non-Ducted Indoor Units | 296000 | 10.9 | 20.4 | 296000 | 3.4 | 212000 | 2.2 | R-410A | 24.6667
213895913 | 1/1/2027 | DAIKIN | HMSR-A-CB | REYQ168AAYD* | REYQ168AAYD* |  |  | REYQ336AAYD* | Non-Ducted Indoor Units | 316000 | 9.8 | 19.7 | 310000 | 3.4 | 222000 | 2.1 | R-410A | 26.3333
213895953 | 1/1/2027 | DAIKIN | HMSR-A-CB | REYQ168AAYD* | REYQ168AAYD* |  |  | REYQ336AAYD* | Mixed Ducted and Non-Ducted Indoor Units | 316000 | 9.9 | 18.5 | 310000 | 3.3 | 222000 | 2.1 | R-410A | 26.3333
216602567 | 1/1/2027 | LENNOX | HMSV-A-CB | VPC096S4M-4Y | VPC168S4M-4Y |  |  | VPC264S4M-4Y | Non-Ducted Indoor Units | 252000 | 10.9 | 22.4 | 282000 | 3.32 | 184000 | 2.32 | R-410A | 21
216602573 | 1/1/2027 | LENNOX | HMSV-A-CB | VPC096S4M-4Y | VPC192S4M-4Y |  |  | VPC288S4M-4Y | Non-Ducted Indoor Units | 274000 | 10.6 | 21.9 | 308000 | 3.3 | 200000 | 2.22 | R-410A | 22.8333
216602579 | 1/1/2027 | LENNOX | HMSV-A-CB | VPC096S4M-4Y | VPC216S4M-4Y |  |  | VPC312S4M-4Y | Non-Ducted Indoor Units | 298000 | 10.1 | 20.5 | 334000 | 3.28 | 218000 | 2.28 | R-410A | 24.8333
216602585 | 1/1/2027 | LENNOX | HMSV-A-CB | VPC096S4M-4Y | VPC240S4M-4Y |  |  | VPC336S4M-4Y | Non-Ducted Indoor Units | 320000 | 10 | 20.9 | 360000 | 3.25 | 234000 | 2.26 | R-410A | 26.6667
216602497 | 1/1/2027 | LENNOX | HMSV-A-CB | VPC096S4M-4Y | VPC168S4M-4Y |  |  | VPC264S4M-4Y | Ducted Indoor Units | 252000 | 11.1 | 19.7 | 282000 | 3.55 | 184000 | 2.4 | R-410A | 21
216602503 | 1/1/2027 | LENNOX | HMSV-A-CB | VPC096S4M-4Y | VPC192S4M-4Y |  |  | VPC288S4M-4Y | Ducted Indoor Units | 274000 | 11.1 | 20.5 | 308000 | 3.5 | 200000 | 2.4 | R-410A | 22.8333
216602510 | 1/1/2027 | LENNOX | HMSV-A-CB | VPC096S4M-4Y | VPC216S4M-4Y |  |  | VPC312S4M-4Y | Ducted Indoor Units | 298000 | 10.8 | 20 | 334000 | 3.45 | 218000 | 2.35 | R-410A | 24.8333
216602517 | 1/1/2027 | LENNOX | HMSV-A-CB | VPC096S4M-4Y | VPC240S4M-4Y |  |  | VPC336S4M-4Y | Ducted Indoor Units | 320000 | 10.5 | 19.8 | 360000 | 3.4 | 234000 | 2.3 | R-410A | 26.6667
216602380 | 1/1/2027 | LENNOX | HMSV-A-CB | VPC096S4M-4Y | VPC168S4M-4Y |  |  | VPC264S4M-4Y | Mixed Ducted and Non-Ducted Indoor Units | 252000 | 11 | 21.05 | 282000 | 3.43 | 184000 | 2.36 | R-410A | 21
216602389 | 1/1/2027 | LENNOX | HMSV-A-CB | VPC096S4M-4Y | VPC192S4M-4Y |  |  | VPC288S4M-4Y | Mixed Ducted and Non-Ducted Indoor Units | 274000 | 10.85 | 21.2 | 308000 | 3.4 | 200000 | 2.31 | R-410A | 22.8333
216602398 | 1/1/2027 | LENNOX | HMSV-A-CB | VPC096S4M-4Y | VPC216S4M-4Y |  |  | VPC312S4M-4Y | Mixed Ducted and Non-Ducted Indoor Units | 298000 | 10.45 | 20.25 | 334000 | 3.36 | 218000 | 2.31 | R-410A | 24.8333
216602407 | 1/1/2027 | LENNOX | HMSV-A-CB | VPC096S4M-4Y | VPC240S4M-4Y |  |  | VPC336S4M-4Y | Mixed Ducted and Non-Ducted Indoor Units | 320000 | 10.25 | 20.35 | 360000 | 3.32 | 234000 | 2.28 | R-410A | 26.6667
213893957 | 1/1/2027 | SAMSUNG | HMSV-A-CB | AM096BXVGFH | AM168BXVGFH |  |  | AM264BXVGFH | Ducted Indoor Units | 252000 | 11.1 | 19.7 | 282000 | 3.55 | 184000 | 2.4 | R-410A | 21
213893961 | 1/1/2027 | SAMSUNG | HMSV-A-CB | AM096BXVGFH | AM192BXVGFH |  |  | AM288BXVGFH | Ducted Indoor Units | 274000 | 11.1 | 20.5 | 308000 | 3.5 | 200000 | 2.4 | R-410A | 22.8333
213893965 | 1/1/2027 | SAMSUNG | HMSV-A-CB | AM096BXVGFH | AM216BXVGFH |  |  | AM312BXVGFH | Ducted Indoor Units | 298000 | 10.8 | 20 | 334000 | 3.45 | 218000 | 2.35 | R-410A | 24.8333
213893969 | 1/1/2027 | SAMSUNG | HMSV-A-CB | AM096BXVGFH | AM240BXVGFH |  |  | AM336BXVGFH | Ducted Indoor Units | 320000 | 10.5 | 19.8 | 360000 | 3.4 | 234000 | 2.3 | R-410A | 26.6667
213893897 | 1/1/2027 | SAMSUNG | HMSV-A-CB | AM096BXVGFH | AM168BXVGFH |  |  | AM264BXVGFH | Mixed Ducted and Non-Ducted Indoor Units | 252000 | 11 | 21.05 | 282000 | 3.43 | 184000 | 2.36 | R-410A | 21
213893901 | 1/1/2027 | SAMSUNG | HMSV-A-CB | AM096BXVGFH | AM192BXVGFH |  |  | AM288BXVGFH | Mixed Ducted and Non-Ducted Indoor Units | 274000 | 10.85 | 21.2 | 308000 | 3.4 | 200000 | 2.31 | R-410A | 22.8333
213893905 | 1/1/2027 | SAMSUNG | HMSV-A-CB | AM096BXVGFH | AM216BXVGFH |  |  | AM312BXVGFH | Mixed Ducted and Non-Ducted Indoor Units | 298000 | 10.45 | 20.25 | 334000 | 3.36 | 218000 | 2.31 | R-410A | 24.8333
213893909 | 1/1/2027 | SAMSUNG | HMSV-A-CB | AM096BXVGFH | AM240BXVGFH |  |  | AM336BXVGFH | Mixed Ducted and Non-Ducted Indoor Units | 320000 | 10.25 | 20.35 | 360000 | 3.32 | 234000 | 2.28 | R-410A | 26.6667
213893999 | 1/1/2027 | SAMSUNG | HMSV-A-CB | AM096BXVGFH | AM168BXVGFH |  |  | AM264BXVGFH | Non-Ducted Indoor Units | 252000 | 10.9 | 22.4 | 282000 | 3.32 | 184000 | 2.32 | R-410A | 21
213894003 | 1/1/2027 | SAMSUNG | HMSV-A-CB | AM096BXVGFH | AM192BXVGFH |  |  | AM288BXVGFH | Non-Ducted Indoor Units | 274000 | 10.6 | 21.9 | 308000 | 3.3 | 200000 | 2.22 | R-410A | 22.8333
213894007 | 1/1/2027 | SAMSUNG | HMSV-A-CB | AM096BXVGFH | AM216BXVGFH |  |  | AM312BXVGFH | Non-Ducted Indoor Units | 298000 | 10.1 | 20.5 | 334000 | 3.28 | 218000 | 2.28 | R-410A | 24.8333
213894011 | 1/1/2027 | SAMSUNG | HMSV-A-CB | AM096BXVGFH | AM240BXVGFH |  |  | AM336BXVGFH | Non-Ducted Indoor Units | 320000 | 10 | 20.9 | 360000 | 3.25 | 234000 | 2.26 | R-410A | 26.6667
213893913 | 1/1/2027 | SAMSUNG | HMSV-A-CB | AM120BXVGFH | AM240BXVGFH |  |  | AM360BXVGFH | Mixed Ducted and Non-Ducted Indoor Units | 342000 | 9.85 | 19.95 | 386000 | 3.31 | 250000 | 2.24 | R-410A | 28.5
213893973 | 1/1/2027 | SAMSUNG | HMSV-A-CB | AM120BXVGFH | AM240BXVGFH |  |  | AM360BXVGFH | Ducted Indoor Units | 342000 | 10 | 19.3 | 386000 | 3.4 | 250000 | 2.3 | R-410A | 28.5
213916436 | 1/1/2027 | SAMSUNG | HMSV-A-CB | AM120BXVGFH | AM144BXVGFH | AM192BXVGFH |  | AM456BXVGFH | Non-Ducted Indoor Units | 436000 | 9.1 | 16.4 | 488000 | 3.25 | 320000 | 2.07 | R-410A | 36.3333
216602524 | 1/1/2027 | LENNOX | HMSV-A-CB | VPC120S4M-4Y | VPC240S4M-4Y |  |  | VPC360S4M-4Y | Ducted Indoor Units | 342000 | 10 | 19.3 | 386000 | 3.4 | 250000 | 2.3 | R-410A | 28.5
216602417 | 1/1/2027 | LENNOX | HMSV-A-CB | VPC120S4M-4Y | VPC240S4M-4Y |  |  | VPC360S4M-4Y | Mixed Ducted and Non-Ducted Indoor Units | 342000 | 9.85 | 19.95 | 386000 | 3.31 | 250000 | 2.24 | R-410A | 28.5
216602612 | 1/1/2027 | LENNOX | HMSV-A-CB | VPC120S4M-4Y | VPC120S4M-4Y | VPC192S4M-4Y |  | VPC432S4M-4Y | Ducted Indoor Units | 412000 | 9.3 | 17.9 | 462000 | 3.25 | 300000 | 2.35 | R-410A | 34.3333
216602647 | 1/1/2027 | LENNOX | HMSV-A-CB | VPC120S4M-4Y | VPC120S4M-4Y | VPC192S4M-4Y |  | VPC432S4M-4Y | Non-Ducted Indoor Units | 412000 | 9.2 | 17.4 | 462000 | 3.3 | 300000 | 2.17 | R-410A | 34.3333
216602654 | 1/1/2027 | LENNOX | HMSV-A-CB | VPC120S4M-4Y | VPC144S4M-4Y | VPC192S4M-4Y |  | VPC456S4M-4Y | Non-Ducted Indoor Units | 436000 | 9.1 | 16.4 | 488000 | 3.25 | 320000 | 2.07 | R-410A | 36.3333
216602688 | 1/1/2027 | LENNOX | HMSV-A-CB | VPC120S4M-4Y | VPC120S4M-4Y | VPC192S4M-4Y |  | VPC432S4M-4Y | Mixed Ducted and Non-Ducted Indoor Units | 412000 | 9.25 | 17.65 | 462000 | 3.27 | 300000 | 2.26 | R-410A | 34.3333
216602598 | 1/1/2027 | LENNOX | HMSV-A-CB | VPC192S4M-4Y | VPC192S4M-4Y |  |  | VPC384S4M-4Y | Non-Ducted Indoor Units | 366000 | 9.6 | 18.9 | 412000 | 3.3 | 268000 | 2.2 | R-410A | 30.5
216602605 | 1/1/2027 | LENNOX | HMSV-A-CB | VPC192S4M-4Y | VPC216S4M-4Y |  |  | VPC408S4M-4Y | Non-Ducted Indoor Units | 388000 | 9.5 | 18.7 | 438000 | 3.25 | 284000 | 2.15 | R-410A | 32.3333
216602531 | 1/1/2027 | LENNOX | HMSV-A-CB | VPC192S4M-4Y | VPC192S4M-4Y |  |  | VPC384S4M-4Y | Ducted Indoor Units | 366000 | 10.2 | 18.9 | 412000 | 3.3 | 268000 | 2.35 | R-410A | 30.5
216602537 | 1/1/2027 | LENNOX | HMSV-A-CB | VPC192S4M-4Y | VPC216S4M-4Y |  |  | VPC408S4M-4Y | Ducted Indoor Units | 388000 | 9.5 | 18.6 | 438000 | 3.3 | 284000 | 2.35 | R-410A | 32.3333
216602426 | 1/1/2027 | LENNOX | HMSV-A-CB | VPC192S4M-4Y | VPC192S4M-4Y |  |  | VPC384S4M-4Y | Mixed Ducted and Non-Ducted Indoor Units | 366000 | 9.9 | 18.9 | 412000 | 3.3 | 268000 | 2.27 | R-410A | 30.5
216602435 | 1/1/2027 | LENNOX | HMSV-A-CB | VPC192S4M-4Y | VPC216S4M-4Y |  |  | VPC408S4M-4Y | Mixed Ducted and Non-Ducted Indoor Units | 388000 | 9.5 | 18.65 | 438000 | 3.27 | 284000 | 2.25 | R-410A | 32.3333
213893917 | 1/1/2027 | SAMSUNG | HMSV-A-CB | AM192BXVGFH | AM192BXVGFH |  |  | AM384BXVGFH | Mixed Ducted and Non-Ducted Indoor Units | 366000 | 9.9 | 18.9 | 412000 | 3.3 | 268000 | 2.27 | R-410A | 30.5
213893921 | 1/1/2027 | SAMSUNG | HMSV-A-CB | AM192BXVGFH | AM216BXVGFH |  |  | AM408BXVGFH | Mixed Ducted and Non-Ducted Indoor Units | 388000 | 9.5 | 18.65 | 438000 | 3.27 | 284000 | 2.25 | R-410A | 32.3333
213893977 | 1/1/2027 | SAMSUNG | HMSV-A-CB | AM192BXVGFH | AM192BXVGFH |  |  | AM384BXVGFH | Ducted Indoor Units | 366000 | 10.2 | 18.9 | 412000 | 3.3 | 268000 | 2.35 | R-410A | 30.5
213893981 | 1/1/2027 | SAMSUNG | HMSV-A-CB | AM192BXVGFH | AM216BXVGFH |  |  | AM408BXVGFH | Ducted Indoor Units | 388000 | 9.5 | 18.6 | 438000 | 3.3 | 284000 | 2.35 | R-410A | 32.3333
213894019 | 1/1/2027 | SAMSUNG | HMSV-A-CB | AM192BXVGFH | AM192BXVGFH |  |  | AM384BXVGFH | Non-Ducted Indoor Units | 366000 | 9.6 | 18.9 | 412000 | 3.3 | 268000 | 2.2 | R-410A | 30.5
213894023 | 1/1/2027 | SAMSUNG | HMSV-A-CB | AM192BXVGFH | AM216BXVGFH |  |  | AM408BXVGFH | Non-Ducted Indoor Units | 388000 | 9.5 | 18.7 | 438000 | 3.25 | 284000 | 2.15 | R-410A | 32.3333
216602411 | 1/1/2027 | LENNOX | HMSV-A-CB | VPC096S4M-4G | VPC240S4M-4G |  |  | VPC336S4M-4G | Mixed Ducted and Non-Ducted Indoor Units | 320000 | 10.25 | 20.35 | 360000 | 3.32 | 234000 | 2.28 | R-410A | 26.6667
216602403 | 1/1/2027 | LENNOX | HMSV-A-CB | VPC096S4M-4G | VPC216S4M-4G |  |  | VPC312S4M-4G | Mixed Ducted and Non-Ducted Indoor Units | 298000 | 10.45 | 20.25 | 334000 | 3.36 | 218000 | 2.31 | R-410A | 24.8333
216602394 | 1/1/2027 | LENNOX | HMSV-A-CB | VPC096S4M-4G | VPC192S4M-4G |  |  | VPC288S4M-4G | Mixed Ducted and Non-Ducted Indoor Units | 274000 | 10.85 | 21.2 | 308000 | 3.4 | 200000 | 2.31 | R-410A | 22.8333
216602384 | 1/1/2027 | LENNOX | HMSV-A-CB | VPC096S4M-4G | VPC168S4M-4G |  |  | VPC264S4M-4G | Mixed Ducted and Non-Ducted Indoor Units | 252000 | 11 | 21.05 | 282000 | 3.43 | 184000 | 2.36 | R-410A | 21
216602576 | 1/1/2027 | LENNOX | HMSV-A-CB | VPC096S4M-4G | VPC192S4M-4G |  |  | VPC288S4M-4G | Non-Ducted Indoor Units | 274000 | 10.6 | 21.9 | 308000 | 3.3 | 200000 | 2.22 | R-410A | 22.8333
216602570 | 1/1/2027 | LENNOX | HMSV-A-CB | VPC096S4M-4G | VPC168S4M-4G |  |  | VPC264S4M-4G | Non-Ducted Indoor Units | 252000 | 10.9 | 22.4 | 282000 | 3.32 | 184000 | 2.32 | R-410A | 21
216602588 | 1/1/2027 | LENNOX | HMSV-A-CB | VPC096S4M-4G | VPC240S4M-4G |  |  | VPC336S4M-4G | Non-Ducted Indoor Units | 320000 | 10 | 20.9 | 360000 | 3.25 | 234000 | 2.26 | R-410A | 26.6667
216602582 | 1/1/2027 | LENNOX | HMSV-A-CB | VPC096S4M-4G | VPC216S4M-4G |  |  | VPC312S4M-4G | Non-Ducted Indoor Units | 298000 | 10.1 | 20.5 | 334000 | 3.28 | 218000 | 2.28 | R-410A | 24.8333
216602500 | 1/1/2027 | LENNOX | HMSV-A-CB | VPC096S4M-4G | VPC168S4M-4G |  |  | VPC264S4M-4G | Ducted Indoor Units | 252000 | 11.1 | 19.7 | 282000 | 3.55 | 184000 | 2.4 | R-410A | 21
216602521 | 1/1/2027 | LENNOX | HMSV-A-CB | VPC096S4M-4G | VPC240S4M-4G |  |  | VPC336S4M-4G | Ducted Indoor Units | 320000 | 10.5 | 19.8 | 360000 | 3.4 | 234000 | 2.3 | R-410A | 26.6667
216602514 | 1/1/2027 | LENNOX | HMSV-A-CB | VPC096S4M-4G | VPC216S4M-4G |  |  | VPC312S4M-4G | Ducted Indoor Units | 298000 | 10.8 | 20 | 334000 | 3.45 | 218000 | 2.35 | R-410A | 24.8333
216602507 | 1/1/2027 | LENNOX | HMSV-A-CB | VPC096S4M-4G | VPC192S4M-4G |  |  | VPC288S4M-4G | Ducted Indoor Units | 274000 | 11.1 | 20.5 | 308000 | 3.5 | 200000 | 2.4 | R-410A | 22.8333
213894013 | 1/1/2027 | SAMSUNG | HMSV-A-CB | AM096BXVGJH | AM240BXVGJH |  |  | AM336BXVGJH | Non-Ducted Indoor Units | 320000 | 10 | 20.9 | 360000 | 3.25 | 234000 | 2.26 | R-410A | 26.6667
213894009 | 1/1/2027 | SAMSUNG | HMSV-A-CB | AM096BXVGJH | AM216BXVGJH |  |  | AM312BXVGJH | Non-Ducted Indoor Units | 298000 | 10.1 | 20.5 | 334000 | 3.28 | 218000 | 2.28 | R-410A | 24.8333
213894005 | 1/1/2027 | SAMSUNG | HMSV-A-CB | AM096BXVGJH | AM192BXVGJH |  |  | AM288BXVGJH | Non-Ducted Indoor Units | 274000 | 10.6 | 21.9 | 308000 | 3.3 | 200000 | 2.22 | R-410A | 22.8333
213894001 | 1/1/2027 | SAMSUNG | HMSV-A-CB | AM096BXVGJH | AM168BXVGJH |  |  | AM264BXVGJH | Non-Ducted Indoor Units | 252000 | 10.9 | 22.4 | 282000 | 3.32 | 184000 | 2.32 | R-410A | 21
213893899 | 1/1/2027 | SAMSUNG | HMSV-A-CB | AM096BXVGJH | AM168BXVGJH |  |  | AM264BXVGJH | Mixed Ducted and Non-Ducted Indoor Units | 252000 | 11 | 21.05 | 282000 | 3.43 | 184000 | 2.36 | R-410A | 21
213893911 | 1/1/2027 | SAMSUNG | HMSV-A-CB | AM096BXVGJH | AM240BXVGJH |  |  | AM336BXVGJH | Mixed Ducted and Non-Ducted Indoor Units | 320000 | 10.25 | 20.35 | 360000 | 3.32 | 234000 | 2.28 | R-410A | 26.6667
213893907 | 1/1/2027 | SAMSUNG | HMSV-A-CB | AM096BXVGJH | AM216BXVGJH |  |  | AM312BXVGJH | Mixed Ducted and Non-Ducted Indoor Units | 298000 | 10.45 | 20.25 | 334000 | 3.36 | 218000 | 2.31 | R-410A | 24.8333
213893903 | 1/1/2027 | SAMSUNG | HMSV-A-CB | AM096BXVGJH | AM192BXVGJH |  |  | AM288BXVGJH | Mixed Ducted and Non-Ducted Indoor Units | 274000 | 10.85 | 21.2 | 308000 | 3.4 | 200000 | 2.31 | R-410A | 22.8333
213893963 | 1/1/2027 | SAMSUNG | HMSV-A-CB | AM096BXVGJH | AM192BXVGJH |  |  | AM288BXVGJH | Ducted Indoor Units | 274000 | 11.1 | 20.5 | 308000 | 3.5 | 200000 | 2.4 | R-410A | 22.8333
213893959 | 1/1/2027 | SAMSUNG | HMSV-A-CB | AM096BXVGJH | AM168BXVGJH |  |  | AM264BXVGJH | Ducted Indoor Units | 252000 | 11.1 | 19.7 | 282000 | 3.55 | 184000 | 2.4 | R-410A | 21
213893971 | 1/1/2027 | SAMSUNG | HMSV-A-CB | AM096BXVGJH | AM240BXVGJH |  |  | AM336BXVGJH | Ducted Indoor Units | 320000 | 10.5 | 19.8 | 360000 | 3.4 | 234000 | 2.3 | R-410A | 26.6667
213893967 | 1/1/2027 | SAMSUNG | HMSV-A-CB | AM096BXVGJH | AM216BXVGJH |  |  | AM312BXVGJH | Ducted Indoor Units | 298000 | 10.8 | 20 | 334000 | 3.45 | 218000 | 2.35 | R-410A | 24.8333
213893975 | 1/1/2027 | SAMSUNG | HMSV-A-CB | AM120BXVGJH | AM240BXVGJH |  |  | AM360BXVGJH | Ducted Indoor Units | 342000 | 10 | 19.3 | 386000 | 3.4 | 250000 | 2.3 | R-410A | 28.5
213893915 | 1/1/2027 | SAMSUNG | HMSV-A-CB | AM120BXVGJH | AM240BXVGJH |  |  | AM360BXVGJH | Mixed Ducted and Non-Ducted Indoor Units | 342000 | 9.85 | 19.95 | 386000 | 3.31 | 250000 | 2.24 | R-410A | 28.5
213916438 | 1/1/2027 | SAMSUNG | HMSV-A-CB | AM120BXVGJH | AM144BXVGJH | AM192BXVGJH |  | AM456BXVGJH | Non-Ducted Indoor Units | 436000 | 9.1 | 16.4 | 488000 | 3.25 | 320000 | 2.07 | R-410A | 36.3333
216602528 | 1/1/2027 | LENNOX | HMSV-A-CB | VPC120S4M-4G | VPC240S4M-4G |  |  | VPC360S4M-4G | Ducted Indoor Units | 342000 | 10 | 19.3 | 386000 | 3.4 | 250000 | 2.3 | R-410A | 28.5
216602421 | 1/1/2027 | LENNOX | HMSV-A-CB | VPC120S4M-4G | VPC240S4M-4G |  |  | VPC360S4M-4G | Mixed Ducted and Non-Ducted Indoor Units | 342000 | 9.85 | 19.95 | 386000 | 3.31 | 250000 | 2.24 | R-410A | 28.5
216602613 | 1/1/2027 | LENNOX | HMSV-A-CB | VPC120S4M-4G | VPC120S4M-4G | VPC192S4M-4G |  | VPC432S4M-4G | Ducted Indoor Units | 412000 | 9.3 | 17.9 | 462000 | 3.25 | 300000 | 2.35 | R-410A | 34.3333
216602657 | 1/1/2027 | LENNOX | HMSV-A-CB | VPC120S4M-4G | VPC144S4M-4G | VPC192S4M-4G |  | VPC456S4M-4G | Non-Ducted Indoor Units | 436000 | 9.1 | 16.4 | 488000 | 3.25 | 320000 | 2.07 | R-410A | 36.3333
216602651 | 1/1/2027 | LENNOX | HMSV-A-CB | VPC120S4M-4G | VPC120S4M-4G | VPC192S4M-4G |  | VPC432S4M-4G | Non-Ducted Indoor Units | 412000 | 9.2 | 17.4 | 462000 | 3.3 | 300000 | 2.17 | R-410A | 34.3333
216602694 | 1/1/2027 | LENNOX | HMSV-A-CB | VPC120S4M-4G | VPC120S4M-4G | VPC192S4M-4G |  | VPC432S4M-4G | Mixed Ducted and Non-Ducted Indoor Units | 412000 | 9.25 | 17.65 | 462000 | 3.27 | 300000 | 2.26 | R-410A | 34.3333
216602608 | 1/1/2027 | LENNOX | HMSV-A-CB | VPC192S4M-4G | VPC216S4M-4G |  |  | VPC408S4M-4G | Non-Ducted Indoor Units | 388000 | 9.5 | 18.7 | 438000 | 3.25 | 284000 | 2.15 | R-410A | 32.3333
216602602 | 1/1/2027 | LENNOX | HMSV-A-CB | VPC192S4M-4G | VPC192S4M-4G |  |  | VPC384S4M-4G | Non-Ducted Indoor Units | 366000 | 9.6 | 18.9 | 412000 | 3.3 | 268000 | 2.2 | R-410A | 30.5
216602540 | 1/1/2027 | LENNOX | HMSV-A-CB | VPC192S4M-4G | VPC216S4M-4G |  |  | VPC408S4M-4G | Ducted Indoor Units | 388000 | 9.5 | 18.6 | 438000 | 3.3 | 284000 | 2.35 | R-410A | 32.3333
216602534 | 1/1/2027 | LENNOX | HMSV-A-CB | VPC192S4M-4G | VPC192S4M-4G |  |  | VPC384S4M-4G | Ducted Indoor Units | 366000 | 10.2 | 18.9 | 412000 | 3.3 | 268000 | 2.35 | R-410A | 30.5
216602430 | 1/1/2027 | LENNOX | HMSV-A-CB | VPC192S4M-4G | VPC192S4M-4G |  |  | VPC384S4M-4G | Mixed Ducted and Non-Ducted Indoor Units | 366000 | 9.9 | 18.9 | 412000 | 3.3 | 268000 | 2.27 | R-410A | 30.5
216602438 | 1/1/2027 | LENNOX | HMSV-A-CB | VPC192S4M-4G | VPC216S4M-4G |  |  | VPC408S4M-4G | Mixed Ducted and Non-Ducted Indoor Units | 388000 | 9.5 | 18.65 | 438000 | 3.27 | 284000 | 2.25 | R-410A | 32.3333
213893923 | 1/1/2027 | SAMSUNG | HMSV-A-CB | AM192BXVGJH | AM216BXVGJH |  |  | AM408BXVGJH | Mixed Ducted and Non-Ducted Indoor Units | 388000 | 9.5 | 18.65 | 438000 | 3.27 | 284000 | 2.25 | R-410A | 32.3333
213893919 | 1/1/2027 | SAMSUNG | HMSV-A-CB | AM192BXVGJH | AM192BXVGJH |  |  | AM384BXVGJH | Mixed Ducted and Non-Ducted Indoor Units | 366000 | 9.9 | 18.9 | 412000 | 3.3 | 268000 | 2.27 | R-410A | 30.5
213893979 | 1/1/2027 | SAMSUNG | HMSV-A-CB | AM192BXVGJH | AM192BXVGJH |  |  | AM384BXVGJH | Ducted Indoor Units | 366000 | 10.2 | 18.9 | 412000 | 3.3 | 268000 | 2.35 | R-410A | 30.5
213893983 | 1/1/2027 | SAMSUNG | HMSV-A-CB | AM192BXVGJH | AM216BXVGJH |  |  | AM408BXVGJH | Ducted Indoor Units | 388000 | 9.5 | 18.6 | 438000 | 3.3 | 284000 | 2.35 | R-410A | 32.3333
213894021 | 1/1/2027 | SAMSUNG | HMSV-A-CB | AM192BXVGJH | AM192BXVGJH |  |  | AM384BXVGJH | Non-Ducted Indoor Units | 366000 | 9.6 | 18.9 | 412000 | 3.3 | 268000 | 2.2 | R-410A | 30.5
213894025 | 1/1/2027 | SAMSUNG | HMSV-A-CB | AM192BXVGJH | AM216BXVGJH |  |  | AM408BXVGJH | Non-Ducted Indoor Units | 388000 | 9.5 | 18.7 | 438000 | 3.25 | 284000 | 2.15 | R-410A | 32.3333
216602382 | 1/1/2027 | LENNOX | HMSR-A-CB | VRC096S4M-4Y | VRC168S4M-4Y |  |  | VRC264S4M-4Y | Mixed Ducted and Non-Ducted Indoor Units | 252000 | 11 | 21.05 | 282000 | 3.43 | 184000 | 2.36 | R-410A | 21
216602391 | 1/1/2027 | LENNOX | HMSR-A-CB | VRC096S4M-4Y | VRC192S4M-4Y |  |  | VRC288S4M-4Y | Mixed Ducted and Non-Ducted Indoor Units | 274000 | 10.85 | 21.2 | 308000 | 3.4 | 200000 | 2.31 | R-410A | 22.8333
216602400 | 1/1/2027 | LENNOX | HMSR-A-CB | VRC096S4M-4Y | VRC216S4M-4Y |  |  | VRC312S4M-4Y | Mixed Ducted and Non-Ducted Indoor Units | 298000 | 10.45 | 20.25 | 334000 | 3.36 | 218000 | 2.31 | R-410A | 24.8333
216602409 | 1/1/2027 | LENNOX | HMSR-A-CB | VRC096S4M-4Y | VRC240S4M-4Y |  |  | VRC336S4M-4Y | Mixed Ducted and Non-Ducted Indoor Units | 320000 | 10.25 | 20.35 | 360000 | 3.32 | 234000 | 2.28 | R-410A | 26.6667
216602568 | 1/1/2027 | LENNOX | HMSR-A-CB | VRC096S4M-4Y | VRC168S4M-4Y |  |  | VRC264S4M-4Y | Non-Ducted Indoor Units | 252000 | 10.9 | 22.4 | 282000 | 3.32 | 184000 | 2.32 | R-410A | 21
216602574 | 1/1/2027 | LENNOX | HMSR-A-CB | VRC096S4M-4Y | VRC192S4M-4Y |  |  | VRC288S4M-4Y | Non-Ducted Indoor Units | 274000 | 10.6 | 21.9 | 308000 | 3.3 | 200000 | 2.22 | R-410A | 22.8333
216602580 | 1/1/2027 | LENNOX | HMSR-A-CB | VRC096S4M-4Y | VRC216S4M-4Y |  |  | VRC312S4M-4Y | Non-Ducted Indoor Units | 298000 | 10.1 | 20.5 | 334000 | 3.28 | 218000 | 2.28 | R-410A | 24.8333
216602587 | 1/1/2027 | LENNOX | HMSR-A-CB | VRC096S4M-4Y | VRC240S4M-4Y |  |  | VRC336S4M-4Y | Non-Ducted Indoor Units | 320000 | 10 | 20.9 | 360000 | 3.25 | 234000 | 2.26 | R-410A | 26.6667
216602499 | 1/1/2027 | LENNOX | HMSR-A-CB | VRC096S4M-4Y | VRC168S4M-4Y |  |  | VRC264S4M-4Y | Ducted Indoor Units | 252000 | 11.1 | 19.7 | 282000 | 3.55 | 184000 | 2.4 | R-410A | 21
216602519 | 1/1/2027 | LENNOX | HMSR-A-CB | VRC096S4M-4Y | VRC240S4M-4Y |  |  | VRC336S4M-4Y | Ducted Indoor Units | 320000 | 10.5 | 19.8 | 360000 | 3.4 | 234000 | 2.3 | R-410A | 26.6667
216602505 | 1/1/2027 | LENNOX | HMSR-A-CB | VRC096S4M-4Y | VRC192S4M-4Y |  |  | VRC288S4M-4Y | Ducted Indoor Units | 274000 | 11.1 | 20.5 | 308000 | 3.5 | 200000 | 2.4 | R-410A | 22.8333
216602512 | 1/1/2027 | LENNOX | HMSR-A-CB | VRC096S4M-4Y | VRC216S4M-4Y |  |  | VRC312S4M-4Y | Ducted Indoor Units | 298000 | 10.8 | 20 | 334000 | 3.45 | 218000 | 2.35 | R-410A | 24.8333
213894000 | 1/1/2027 | SAMSUNG | HMSR-A-CB | AM096BXVGFR | AM168BXVGFR |  |  | AM264BXVGFR | Non-Ducted Indoor Units | 252000 | 10.9 | 22.4 | 282000 | 3.32 | 184000 | 2.32 | R-410A | 21
213894004 | 1/1/2027 | SAMSUNG | HMSR-A-CB | AM096BXVGFR | AM192BXVGFR |  |  | AM288BXVGFR | Non-Ducted Indoor Units | 274000 | 10.6 | 21.9 | 308000 | 3.3 | 200000 | 2.22 | R-410A | 22.8333
213894008 | 1/1/2027 | SAMSUNG | HMSR-A-CB | AM096BXVGFR | AM216BXVGFR |  |  | AM312BXVGFR | Non-Ducted Indoor Units | 298000 | 10.1 | 20.5 | 334000 | 3.28 | 218000 | 2.28 | R-410A | 24.8333
213894012 | 1/1/2027 | SAMSUNG | HMSR-A-CB | AM096BXVGFR | AM240BXVGFR |  |  | AM336BXVGFR | Non-Ducted Indoor Units | 320000 | 10 | 20.9 | 360000 | 3.25 | 234000 | 2.26 | R-410A | 26.6667
213893898 | 1/1/2027 | SAMSUNG | HMSR-A-CB | AM096BXVGFR | AM168BXVGFR |  |  | AM264BXVGFR | Mixed Ducted and Non-Ducted Indoor Units | 252000 | 11 | 21.05 | 282000 | 3.43 | 184000 | 2.36 | R-410A | 21
213893910 | 1/1/2027 | SAMSUNG | HMSR-A-CB | AM096BXVGFR | AM240BXVGFR |  |  | AM336BXVGFR | Mixed Ducted and Non-Ducted Indoor Units | 320000 | 10.25 | 20.35 | 360000 | 3.32 | 234000 | 2.28 | R-410A | 26.6667
213893902 | 1/1/2027 | SAMSUNG | HMSR-A-CB | AM096BXVGFR | AM192BXVGFR |  |  | AM288BXVGFR | Mixed Ducted and Non-Ducted Indoor Units | 274000 | 10.85 | 21.2 | 308000 | 3.4 | 200000 | 2.31 | R-410A | 22.8333
213893906 | 1/1/2027 | SAMSUNG | HMSR-A-CB | AM096BXVGFR | AM216BXVGFR |  |  | AM312BXVGFR | Mixed Ducted and Non-Ducted Indoor Units | 298000 | 10.45 | 20.25 | 334000 | 3.36 | 218000 | 2.31 | R-410A | 24.8333
213893958 | 1/1/2027 | SAMSUNG | HMSR-A-CB | AM096BXVGFR | AM168BXVGFR |  |  | AM264BXVGFR | Ducted Indoor Units | 252000 | 11.1 | 19.7 | 282000 | 3.55 | 184000 | 2.4 | R-410A | 21
213893962 | 1/1/2027 | SAMSUNG | HMSR-A-CB | AM096BXVGFR | AM192BXVGFR |  |  | AM288BXVGFR | Ducted Indoor Units | 274000 | 11.1 | 20.5 | 308000 | 3.5 | 200000 | 2.4 | R-410A | 22.8333
213893966 | 1/1/2027 | SAMSUNG | HMSR-A-CB | AM096BXVGFR | AM216BXVGFR |  |  | AM312BXVGFR | Ducted Indoor Units | 298000 | 10.8 | 20 | 334000 | 3.45 | 218000 | 2.35 | R-410A | 24.8333
213893970 | 1/1/2027 | SAMSUNG | HMSR-A-CB | AM096BXVGFR | AM240BXVGFR |  |  | AM336BXVGFR | Ducted Indoor Units | 320000 | 10.5 | 19.8 | 360000 | 3.4 | 234000 | 2.3 | R-410A | 26.6667
213893974 | 1/1/2027 | SAMSUNG | HMSR-A-CB | AM120BXVGFR | AM240BXVGFR |  |  | AM360BXVGFR | Ducted Indoor Units | 342000 | 10 | 19.3 | 386000 | 3.4 | 250000 | 2.3 | R-410A | 28.5
213893914 | 1/1/2027 | SAMSUNG | HMSR-A-CB | AM120BXVGFR | AM240BXVGFR |  |  | AM360BXVGFR | Mixed Ducted and Non-Ducted Indoor Units | 342000 | 9.85 | 19.95 | 386000 | 3.31 | 250000 | 2.24 | R-410A | 28.5
213893985 | 1/1/2027 | SAMSUNG | HMSR-A-CB | AM120BXVGFR | AM120BXVGFR | AM192BXVGFR |  | AM432BXVGFR1 | Ducted Indoor Units | 412000 | 9.3 | 17.9 | 462000 | 3.25 | 300000 | 2.35 | R-410A | 34.3333
213916437 | 1/1/2027 | SAMSUNG | HMSR-A-CB | AM120BXVGFR | AM144BXVGFR | AM192BXVGFR |  | AM456BXVGFR | Non-Ducted Indoor Units | 436000 | 9.1 | 16.4 | 488000 | 3.25 | 320000 | 2.07 | R-410A | 36.3333
213916433 | 1/1/2027 | SAMSUNG | HMSR-A-CB | AM120BXVGFR | AM120BXVGFR | AM192BXVGFR |  | AM432BXVGFR1 | Non-Ducted Indoor Units | 412000 | 9.2 | 17.4 | 462000 | 3.3 | 300000 | 2.17 | R-410A | 34.3333
216602526 | 1/1/2027 | LENNOX | HMSR-A-CB | VRC120S4M-4Y | VRC240S4M-4Y |  |  | VRC360S4M-4Y | Ducted Indoor Units | 342000 | 10 | 19.3 | 386000 | 3.4 | 250000 | 2.3 | R-410A | 28.5
216602419 | 1/1/2027 | LENNOX | HMSR-A-CB | VRC120S4M-4Y | VRC240S4M-4Y |  |  | VRC360S4M-4Y | Mixed Ducted and Non-Ducted Indoor Units | 342000 | 9.85 | 19.95 | 386000 | 3.31 | 250000 | 2.24 | R-410A | 28.5
216602544 | 1/1/2027 | LENNOX | HMSR-A-CB | VRC120S4M-4Y | VRC120S4M-4Y | VRC192S4M-4Y |  | VRC432S4M-4Y | Ducted Indoor Units | 412000 | 9.3 | 17.9 | 462000 | 3.25 | 300000 | 2.35 | R-410A | 34.3333
216602649 | 1/1/2027 | LENNOX | HMSR-A-CB | VRC120S4M-4Y | VRC120S4M-4Y | VRC192S4M-4Y |  | VRC432S4M-4Y | Non-Ducted Indoor Units | 412000 | 9.2 | 17.4 | 462000 | 3.3 | 300000 | 2.17 | R-410A | 34.3333
216602656 | 1/1/2027 | LENNOX | HMSR-A-CB | VRC120S4M-4Y | VRC144S4M-4Y | VRC192S4M-4Y |  | VRC456S4M-4Y | Non-Ducted Indoor Units | 436000 | 9.1 | 16.4 | 488000 | 3.25 | 320000 | 2.07 | R-410A | 36.3333
216602691 | 1/1/2027 | LENNOX | HMSR-A-CB | VRC120S4M-4Y | VRC120S4M-4Y | VRC192S4M-4Y |  | VRC432S4M-4Y | Mixed Ducted and Non-Ducted Indoor Units | 412000 | 9.25 | 17.65 | 462000 | 3.27 | 300000 | 2.26 | R-410A | 34.3333
213918753 | 1/1/2027 | SAMSUNG | HMSR-A-CB | AM120BXVGFR | AM120BXVGFR | AM192BXVGFR |  | AM432BXVGFR1 | Mixed Ducted and Non-Ducted Indoor Units | 412000 | 9.25 | 17.65 | 462000 | 3.27 | 300000 | 2.26 | R-410A | 34.3333
216602607 | 1/1/2027 | LENNOX | HMSR-A-CB | VRC192S4M-4Y | VRC216S4M-4Y |  |  | VRC408S4M-4Y | Non-Ducted Indoor Units | 388000 | 9.5 | 18.7 | 438000 | 3.25 | 284000 | 2.15 | R-410A | 32.3333
216602600 | 1/1/2027 | LENNOX | HMSR-A-CB | VRC192S4M-4Y | VRC192S4M-4Y |  |  | VRC384S4M-4Y | Non-Ducted Indoor Units | 366000 | 9.6 | 18.9 | 412000 | 3.3 | 268000 | 2.2 | R-410A | 30.5
216602532 | 1/1/2027 | LENNOX | HMSR-A-CB | VRC192S4M-4Y | VRC192S4M-4Y |  |  | VRC384S4M-4Y | Ducted Indoor Units | 366000 | 10.2 | 18.9 | 412000 | 3.3 | 268000 | 2.35 | R-410A | 30.5
216602539 | 1/1/2027 | LENNOX | HMSR-A-CB | VRC192S4M-4Y | VRC216S4M-4Y |  |  | VRC408S4M-4Y | Ducted Indoor Units | 388000 | 9.5 | 18.6 | 438000 | 3.3 | 284000 | 2.35 | R-410A | 32.3333
216602428 | 1/1/2027 | LENNOX | HMSR-A-CB | VRC192S4M-4Y | VRC192S4M-4Y |  |  | VRC384S4M-4Y | Mixed Ducted and Non-Ducted Indoor Units | 366000 | 9.9 | 18.9 | 412000 | 3.3 | 268000 | 2.27 | R-410A | 30.5
216602436 | 1/1/2027 | LENNOX | HMSR-A-CB | VRC192S4M-4Y | VRC216S4M-4Y |  |  | VRC408S4M-4Y | Mixed Ducted and Non-Ducted Indoor Units | 388000 | 9.5 | 18.65 | 438000 | 3.27 | 284000 | 2.25 | R-410A | 32.3333
213893918 | 1/1/2027 | SAMSUNG | HMSR-A-CB | AM192BXVGFR | AM192BXVGFR |  |  | AM384BXVGFR | Mixed Ducted and Non-Ducted Indoor Units | 366000 | 9.9 | 18.9 | 412000 | 3.3 | 268000 | 2.27 | R-410A | 30.5
213893922 | 1/1/2027 | SAMSUNG | HMSR-A-CB | AM192BXVGFR | AM216BXVGFR |  |  | AM408BXVGFR | Mixed Ducted and Non-Ducted Indoor Units | 388000 | 9.5 | 18.65 | 438000 | 3.27 | 284000 | 2.25 | R-410A | 32.3333
213893978 | 1/1/2027 | SAMSUNG | HMSR-A-CB | AM192BXVGFR | AM192BXVGFR |  |  | AM384BXVGFR | Ducted Indoor Units | 366000 | 10.2 | 18.9 | 412000 | 3.3 | 268000 | 2.35 | R-410A | 30.5
213893982 | 1/1/2027 | SAMSUNG | HMSR-A-CB | AM192BXVGFR | AM216BXVGFR |  |  | AM408BXVGFR | Ducted Indoor Units | 388000 | 9.5 | 18.6 | 438000 | 3.3 | 284000 | 2.35 | R-410A | 32.3333
213894020 | 1/1/2027 | SAMSUNG | HMSR-A-CB | AM192BXVGFR | AM192BXVGFR |  |  | AM384BXVGFR | Non-Ducted Indoor Units | 366000 | 9.6 | 18.9 | 412000 | 3.3 | 268000 | 2.2 | R-410A | 30.5
213894024 | 1/1/2027 | SAMSUNG | HMSR-A-CB | AM192BXVGFR | AM216BXVGFR |  |  | AM408BXVGFR | Non-Ducted Indoor Units | 388000 | 9.5 | 18.7 | 438000 | 3.25 | 284000 | 2.15 | R-410A | 32.3333
216602414 | 1/1/2027 | LENNOX | HMSR-A-CB | VRC096S4M-4G | VRC240S4M-4G |  |  | VRC336S4M-4G | Mixed Ducted and Non-Ducted Indoor Units | 320000 | 10.25 | 20.35 | 360000 | 3.32 | 234000 | 2.28 | R-410A | 26.6667
216602405 | 1/1/2027 | LENNOX | HMSR-A-CB | VRC096S4M-4G | VRC216S4M-4G |  |  | VRC312S4M-4G | Mixed Ducted and Non-Ducted Indoor Units | 298000 | 10.45 | 20.25 | 334000 | 3.36 | 218000 | 2.31 | R-410A | 24.8333
216602396 | 1/1/2027 | LENNOX | HMSR-A-CB | VRC096S4M-4G | VRC192S4M-4G |  |  | VRC288S4M-4G | Mixed Ducted and Non-Ducted Indoor Units | 274000 | 10.85 | 21.2 | 308000 | 3.4 | 200000 | 2.31 | R-410A | 22.8333
216602386 | 1/1/2027 | LENNOX | HMSR-A-CB | VRC096S4M-4G | VRC168S4M-4G |  |  | VRC264S4M-4G | Mixed Ducted and Non-Ducted Indoor Units | 252000 | 11 | 21.05 | 282000 | 3.43 | 184000 | 2.36 | R-410A | 21
216602578 | 1/1/2027 | LENNOX | HMSR-A-CB | VRC096S4M-4G | VRC192S4M-4G |  |  | VRC288S4M-4G | Non-Ducted Indoor Units | 274000 | 10.6 | 21.9 | 308000 | 3.3 | 200000 | 2.22 | R-410A | 22.8333
216602571 | 1/1/2027 | LENNOX | HMSR-A-CB | VRC096S4M-4G | VRC168S4M-4G |  |  | VRC264S4M-4G | Non-Ducted Indoor Units | 252000 | 10.9 | 22.4 | 282000 | 3.32 | 184000 | 2.32 | R-410A | 21
216602590 | 1/1/2027 | LENNOX | HMSR-A-CB | VRC096S4M-4G | VRC240S4M-4G |  |  | VRC336S4M-4G | Non-Ducted Indoor Units | 320000 | 10 | 20.9 | 360000 | 3.25 | 234000 | 2.26 | R-410A | 26.6667
216602584 | 1/1/2027 | LENNOX | HMSR-A-CB | VRC096S4M-4G | VRC216S4M-4G |  |  | VRC312S4M-4G | Non-Ducted Indoor Units | 298000 | 10.1 | 20.5 | 334000 | 3.28 | 218000 | 2.28 | R-410A | 24.8333
216602502 | 1/1/2027 | LENNOX | HMSR-A-CB | VRC096S4M-4G | VRC168S4M-4G |  |  | VRC264S4M-4G | Ducted Indoor Units | 252000 | 11.1 | 19.7 | 282000 | 3.55 | 184000 | 2.4 | R-410A | 21
216602523 | 1/1/2027 | LENNOX | HMSR-A-CB | VRC096S4M-4G | VRC240S4M-4G |  |  | VRC336S4M-4G | Ducted Indoor Units | 320000 | 10.5 | 19.8 | 360000 | 3.4 | 234000 | 2.3 | R-410A | 26.6667
216602515 | 1/1/2027 | LENNOX | HMSR-A-CB | VRC096S4M-4G | VRC216S4M-4G |  |  | VRC312S4M-4G | Ducted Indoor Units | 298000 | 10.8 | 20 | 334000 | 3.45 | 218000 | 2.35 | R-410A | 24.8333
216602508 | 1/1/2027 | LENNOX | HMSR-A-CB | VRC096S4M-4G | VRC192S4M-4G |  |  | VRC288S4M-4G | Ducted Indoor Units | 274000 | 11.1 | 20.5 | 308000 | 3.5 | 200000 | 2.4 | R-410A | 22.8333
213894014 | 1/1/2027 | SAMSUNG | HMSR-A-CB | AM096BXVGJR | AM240BXVGJR |  |  | AM336BXVGJR | Non-Ducted Indoor Units | 320000 | 10 | 20.9 | 360000 | 3.25 | 234000 | 2.26 | R-410A | 26.6667
213894010 | 1/1/2027 | SAMSUNG | HMSR-A-CB | AM096BXVGJR | AM216BXVGJR |  |  | AM312BXVGJR | Non-Ducted Indoor Units | 298000 | 10.1 | 20.5 | 334000 | 3.28 | 218000 | 2.28 | R-410A | 24.8333
213894006 | 1/1/2027 | SAMSUNG | HMSR-A-CB | AM096BXVGJR | AM192BXVGJR |  |  | AM288BXVGJR | Non-Ducted Indoor Units | 274000 | 10.6 | 21.9 | 308000 | 3.3 | 200000 | 2.22 | R-410A | 22.8333
213894002 | 1/1/2027 | SAMSUNG | HMSR-A-CB | AM096BXVGJR | AM168BXVGJR |  |  | AM264BXVGJR | Non-Ducted Indoor Units | 252000 | 10.9 | 22.4 | 282000 | 3.32 | 184000 | 2.32 | R-410A | 21
213893900 | 1/1/2027 | SAMSUNG | HMSR-A-CB | AM096BXVGJR | AM168BXVGJR |  |  | AM264BXVGJR | Mixed Ducted and Non-Ducted Indoor Units | 252000 | 11 | 21.05 | 282000 | 3.43 | 184000 | 2.36 | R-410A | 21
213893912 | 1/1/2027 | SAMSUNG | HMSR-A-CB | AM096BXVGJR | AM240BXVGJR |  |  | AM336BXVGJR | Mixed Ducted and Non-Ducted Indoor Units | 320000 | 10.25 | 20.35 | 360000 | 3.32 | 234000 | 2.28 | R-410A | 26.6667
213893908 | 1/1/2027 | SAMSUNG | HMSR-A-CB | AM096BXVGJR | AM216BXVGJR |  |  | AM312BXVGJR | Mixed Ducted and Non-Ducted Indoor Units | 298000 | 10.45 | 20.25 | 334000 | 3.36 | 218000 | 2.31 | R-410A | 24.8333
213893904 | 1/1/2027 | SAMSUNG | HMSR-A-CB | AM096BXVGJR | AM192BXVGJR |  |  | AM288BXVGJR | Mixed Ducted and Non-Ducted Indoor Units | 274000 | 10.85 | 21.2 | 308000 | 3.4 | 200000 | 2.31 | R-410A | 22.8333
213893964 | 1/1/2027 | SAMSUNG | HMSR-A-CB | AM096BXVGJR | AM192BXVGJR |  |  | AM288BXVGJR | Ducted Indoor Units | 274000 | 11.1 | 20.5 | 308000 | 3.5 | 200000 | 2.4 | R-410A | 22.8333
213893960 | 1/1/2027 | SAMSUNG | HMSR-A-CB | AM096BXVGJR | AM168BXVGJR |  |  | AM264BXVGJR | Ducted Indoor Units | 252000 | 11.1 | 19.7 | 282000 | 3.55 | 184000 | 2.4 | R-410A | 21
213893972 | 1/1/2027 | SAMSUNG | HMSR-A-CB | AM096BXVGJR | AM240BXVGJR |  |  | AM336BXVGJR | Ducted Indoor Units | 320000 | 10.5 | 19.8 | 360000 | 3.4 | 234000 | 2.3 | R-410A | 26.6667
213893968 | 1/1/2027 | SAMSUNG | HMSR-A-CB | AM096BXVGJR | AM216BXVGJR |  |  | AM312BXVGJR | Ducted Indoor Units | 298000 | 10.8 | 20 | 334000 | 3.45 | 218000 | 2.35 | R-410A | 24.8333
213893976 | 1/1/2027 | SAMSUNG | HMSR-A-CB | AM120BXVGJR | AM240BXVGJR |  |  | AM360BXVGJR | Ducted Indoor Units | 342000 | 10 | 19.3 | 386000 | 3.4 | 250000 | 2.3 | R-410A | 28.5
213893916 | 1/1/2027 | SAMSUNG | HMSR-A-CB | AM120BXVGJR | AM240BXVGJR |  |  | AM360BXVGJR | Mixed Ducted and Non-Ducted Indoor Units | 342000 | 9.85 | 19.95 | 386000 | 3.31 | 250000 | 2.24 | R-410A | 28.5
213916439 | 1/1/2027 | SAMSUNG | HMSR-A-CB | AM120BXVGJR | AM144BXVGJR | AM192BXVGJR |  | AM456BXVGJR | Non-Ducted Indoor Units | 436000 | 9.1 | 16.4 | 488000 | 3.25 | 320000 | 2.07 | R-410A | 36.3333
216602529 | 1/1/2027 | LENNOX | HMSR-A-CB | VRC120S4M-4G | VRC240S4M-4G |  |  | VRC360S4M-4G | Ducted Indoor Units | 342000 | 10 | 19.3 | 386000 | 3.4 | 250000 | 2.3 | R-410A | 28.5
216602423 | 1/1/2027 | LENNOX | HMSR-A-CB | VRC120S4M-4G | VRC240S4M-4G |  |  | VRC360S4M-4G | Mixed Ducted and Non-Ducted Indoor Units | 342000 | 9.85 | 19.95 | 386000 | 3.31 | 250000 | 2.24 | R-410A | 28.5
216602546 | 1/1/2027 | LENNOX | HMSR-A-CB | VRC120S4M-4G | VRC120S4M-4G | VRC192S4M-4G |  | VRC432S4M-4G | Ducted Indoor Units | 412000 | 9.3 | 17.9 | 462000 | 3.25 | 300000 | 2.35 | R-410A | 34.3333
216602659 | 1/1/2027 | LENNOX | HMSR-A-CB | VRC120S4M-4G | VRC144S4M-4G | VRC192S4M-4G |  | VRC456S4M-4G | Non-Ducted Indoor Units | 436000 | 9.1 | 16.4 | 488000 | 3.25 | 320000 | 2.07 | R-410A | 36.3333
216602652 | 1/1/2027 | LENNOX | HMSR-A-CB | VRC120S4M-4G | VRC120S4M-4G | VRC192S4M-4G |  | VRC432S4M-4G | Non-Ducted Indoor Units | 412000 | 9.3 | 17.4 | 462000 | 3.3 | 300000 | 2.17 | R-410A | 34.3333
216602696 | 1/1/2027 | LENNOX | HMSR-A-CB | VRC120S4M-4G | VRC120S4M-4G | VRC192S4M-4G |  | VRC432S4M-4G | Mixed Ducted and Non-Ducted Indoor Units | 412000 | 9.3 | 17.65 | 462000 | 3.27 | 300000 | 2.26 | R-410A | 34.3333
216602610 | 1/1/2027 | LENNOX | HMSR-A-CB | VRC192S4M-4G | VRC216S4M-4G |  |  | VRC408S4M-4G | Non-Ducted Indoor Units | 388000 | 9.5 | 18.7 | 438000 | 3.25 | 284000 | 2.15 | R-410A | 32.3333
216602603 | 1/1/2027 | LENNOX | HMSR-A-CB | VRC192S4M-4G | VRC192S4M-4G |  |  | VRC384S4M-4G | Non-Ducted Indoor Units | 366000 | 9.6 | 18.9 | 412000 | 3.3 | 268000 | 2.2 | R-410A | 30.5
216602542 | 1/1/2027 | LENNOX | HMSR-A-CB | VRC192S4M-4G | VRC216S4M-4G |  |  | VRC408S4M-4G | Ducted Indoor Units | 388000 | 9.5 | 18.6 | 438000 | 3.3 | 284000 | 2.35 | R-410A | 32.3333
216602535 | 1/1/2027 | LENNOX | HMSR-A-CB | VRC192S4M-4G | VRC192S4M-4G |  |  | VRC384S4M-4G | Ducted Indoor Units | 366000 | 10.2 | 18.9 | 412000 | 3.3 | 268000 | 2.35 | R-410A | 30.5
216602432 | 1/1/2027 | LENNOX | HMSR-A-CB | VRC192S4M-4G | VRC192S4M-4G |  |  | VRC384S4M-4G | Mixed Ducted and Non-Ducted Indoor Units | 366000 | 9.9 | 18.9 | 412000 | 3.3 | 268000 | 2.27 | R-410A | 30.5
216602441 | 1/1/2027 | LENNOX | HMSR-A-CB | VRC192S4M-4G | VRC216S4M-4G |  |  | VRC408S4M-4G | Mixed Ducted and Non-Ducted Indoor Units | 388000 | 9.5 | 18.65 | 438000 | 3.27 | 284000 | 2.25 | R-410A | 32.3333
213893924 | 1/1/2027 | SAMSUNG | HMSR-A-CB | AM192BXVGJR | AM216BXVGJR |  |  | AM408BXVGJR | Mixed Ducted and Non-Ducted Indoor Units | 388000 | 9.5 | 18.65 | 438000 | 3.27 | 284000 | 2.25 | R-410A | 32.3333
213893920 | 1/1/2027 | SAMSUNG | HMSR-A-CB | AM192BXVGJR | AM192BXVGJR |  |  | AM384BXVGJR | Mixed Ducted and Non-Ducted Indoor Units | 366000 | 9.9 | 18.9 | 412000 | 3.3 | 268000 | 2.27 | R-410A | 30.5
213893980 | 1/1/2027 | SAMSUNG | HMSR-A-CB | AM192BXVGJR | AM192BXVGJR |  |  | AM384BXVGJR | Ducted Indoor Units | 366000 | 10.2 | 18.9 | 412000 | 3.3 | 268000 | 2.35 | R-410A | 30.5
213893984 | 1/1/2027 | SAMSUNG | HMSR-A-CB | AM192BXVGJR | AM216BXVGJR |  |  | AM408BXVGJR | Ducted Indoor Units | 388000 | 9.5 | 18.6 | 438000 | 3.3 | 284000 | 2.35 | R-410A | 32.3333
213894022 | 1/1/2027 | SAMSUNG | HMSR-A-CB | AM192BXVGJR | AM192BXVGJR |  |  | AM384BXVGJR | Non-Ducted Indoor Units | 366000 | 9.6 | 18.9 | 412000 | 3.3 | 268000 | 2.2 | R-410A | 30.5
213894026 | 1/1/2027 | SAMSUNG | HMSR-A-CB | AM192BXVGJR | AM216BXVGJR |  |  | AM408BXVGJR | Non-Ducted Indoor Units | 388000 | 9.5 | 18.7 | 438000 | 3.25 | 284000 | 2.15 | R-410A | 32.3333
213916337 | 1/1/2027 | LG | HMSR-A-CB | ARUM168BTE5 | ARUM096BTE5 |  |  | ARUM264BTE5 | Non-Ducted Indoor Units | 252000 | 10.2 | 21.2 | 282000 | 3.56 | 182000 | 2.52 | R-410A | 21
213916344 | 1/1/2027 | LG | HMSR-A-CB | ARUM168BTE5 | ARUM096BTE5 |  |  | ARUM264BTE5 | Ducted Indoor Units | 252000 | 10 | 21 | 282000 | 3.38 | 182000 | 2.38 | R-410A | 21
213916869 | 1/1/2027 | LG | HMSR-A-CB | ARUM168BTE5 | ARUM096BTE5 |  |  | ARUM264BTE5 | Mixed Ducted and Non-Ducted Indoor Units | 252000 | 10.1 | 21.1 | 282000 | 3.47 | 182000 | 2.45 | R-410A | 21
213916870 | 1/1/2027 | LG | HMSR-A-CB | ARUM192BTE5 | ARUM096BTE5 |  |  | ARUM288BTE5 | Mixed Ducted and Non-Ducted Indoor Units | 276000 | 9.9 | 20.65 | 308000 | 3.44 | 198000 | 2.42 | R-410A | 23
213916345 | 1/1/2027 | LG | HMSR-A-CB | ARUM192BTE5 | ARUM096BTE5 |  |  | ARUM288BTE5 | Ducted Indoor Units | 276000 | 9.9 | 20.7 | 308000 | 3.33 | 198000 | 2.35 | R-410A | 23
213916338 | 1/1/2027 | LG | HMSR-A-CB | ARUM192BTE5 | ARUM096BTE5 |  |  | ARUM288BTE5 | Non-Ducted Indoor Units | 276000 | 9.9 | 20.6 | 308000 | 3.55 | 198000 | 2.5 | R-410A | 23
213916365 | 1/1/2027 | LG | HMSR-A-CB | ARUM216BTE5 | ARUM096BTE5 |  |  | ARUM312BTE5 | Ducted Indoor Units | 298000 | 9.6 | 20.1 | 332000 | 3.25 | 222000 | 2.3 | R-410A | 24.8333
213916339 | 1/1/2027 | LG | HMSR-A-CB | ARUM216BTE5 | ARUM096BTE5 |  |  | ARUM312BTE5 | Non-Ducted Indoor Units | 298000 | 9.1 | 20.2 | 332000 | 3.53 | 222000 | 2.48 | R-410A | 24.8333
213916871 | 1/1/2027 | LG | HMSR-A-CB | ARUM216BTE5 | ARUM096BTE5 |  |  | ARUM312BTE5 | Mixed Ducted and Non-Ducted Indoor Units | 298000 | 9.4 | 20.15 | 332000 | 3.39 | 222000 | 2.39 | R-410A | 24.8333
213916873 | 1/1/2027 | LG | HMSR-A-CB | ARUM216BTE5 | ARUM144BTE5 |  |  | ARUM360BTE5 | Mixed Ducted and Non-Ducted Indoor Units | 344000 | 9.1 | 19.25 | 364000 | 3.37 | 248000 | 2.25 | R-410A | 28.6667
213916875 | 1/1/2027 | LG | HMSR-A-CB | ARUM216BTE5 | ARUM192BTE5 |  |  | ARUM408BTE5 | Mixed Ducted and Non-Ducted Indoor Units | 390000 | 9.1 | 17.7 | 412000 | 3.28 | 284000 | 2.16 | R-410A | 32.5
213916372 | 1/1/2027 | LG | HMSR-A-CB | ARUM168DTE5 | ARUM096DTE5 |  |  | ARUM264DTE5 | Non-Ducted Indoor Units | 252000 | 10.2 | 21.2 | 282000 | 3.56 | 182000 | 2.52 | R-410A | 21
213916383 | 1/1/2027 | LG | HMSR-A-CB | ARUM168DTE5 | ARUM096DTE5 |  |  | ARUM264DTE5 | Ducted Indoor Units | 252000 | 10 | 21 | 282000 | 3.38 | 182000 | 2.38 | R-410A | 21
213916880 | 1/1/2027 | LG | HMSR-A-CB | ARUM168DTE5 | ARUM096DTE5 |  |  | ARUM264DTE5 | Mixed Ducted and Non-Ducted Indoor Units | 252000 | 10.1 | 21.1 | 282000 | 3.47 | 182000 | 2.45 | R-410A | 21
213916881 | 1/1/2027 | LG | HMSR-A-CB | ARUM192DTE5 | ARUM096DTE5 |  |  | ARUM288DTE5 | Mixed Ducted and Non-Ducted Indoor Units | 276000 | 9.9 | 20.65 | 308000 | 3.44 | 198000 | 2.42 | R-410A | 23
213916384 | 1/1/2027 | LG | HMSR-A-CB | ARUM192DTE5 | ARUM096DTE5 |  |  | ARUM288DTE5 | Ducted Indoor Units | 276000 | 9.9 | 20.7 | 308000 | 3.33 | 198000 | 2.35 | R-410A | 23
213916373 | 1/1/2027 | LG | HMSR-A-CB | ARUM192DTE5 | ARUM096DTE5 |  |  | ARUM288DTE5 | Non-Ducted Indoor Units | 276000 | 9.9 | 20.6 | 308000 | 3.55 | 198000 | 2.5 | R-410A | 23
213916374 | 1/1/2027 | LG | HMSR-A-CB | ARUM216DTE5 | ARUM096DTE5 |  |  | ARUM312DTE5 | Non-Ducted Indoor Units | 298000 | 9.1 | 20.2 | 332000 | 3.53 | 222000 | 2.48 | R-410A | 24.8333
213916385 | 1/1/2027 | LG | HMSR-A-CB | ARUM216DTE5 | ARUM096DTE5 |  |  | ARUM312DTE5 | Ducted Indoor Units | 298000 | 9.6 | 20.1 | 332000 | 3.25 | 222000 | 2.3 | R-410A | 24.8333
213916882 | 1/1/2027 | LG | HMSR-A-CB | ARUM216DTE5 | ARUM096DTE5 |  |  | ARUM312DTE5 | Mixed Ducted and Non-Ducted Indoor Units | 298000 | 9.4 | 20.15 | 332000 | 3.39 | 222000 | 2.39 | R-410A | 24.8333
213916884 | 1/1/2027 | LG | HMSR-A-CB | ARUM216DTE5 | ARUM144DTE5 |  |  | ARUM360DTE5 | Mixed Ducted and Non-Ducted Indoor Units | 344000 | 9.1 | 19.25 | 364000 | 3.37 | 248000 | 2.25 | R-410A | 28.6667
213916886 | 1/1/2027 | LG | HMSR-A-CB | ARUM216DTE5 | ARUM192DTE5 |  |  | ARUM408DTE5 | Mixed Ducted and Non-Ducted Indoor Units | 390000 | 9.1 | 17.7 | 412000 | 3.28 | 284000 | 2.16 | R-410A | 32.5
214091739 | 1/1/2027 | JOHNSON CONTROLS-HITACHI AIR CONDITIONING | HMSV-A-CB | TVAHP144B32S | TVAHP144B32S | TVAHP144B32S |  | TVAHP432B32S | Mixed Ducted and Non-Ducted Indoor Units | 412000 | 9.1 | 16.55 | 460000 | 3.28 | 300000 | 2.12 | R-410A | 34.3333
214091591 | 1/1/2027 | JOHNSON CONTROLS-HITACHI AIR CONDITIONING | HMSV-A-CB | TVAHP192B32S | TVAHP144B32S |  |  | TVAHP336B32S | Non-Ducted Indoor Units | 320000 | 9.5 | 17.2 | 360000 | 3.27 | 232000 | 2.31 | R-410A | 26.6667
214091755 | 1/1/2027 | JOHNSON CONTROLS-HITACHI AIR CONDITIONING | HMSV-A-CB | TVAHP144B42S | TVAHP144B42S | TVAHP144B42S |  | TVAHP432B42S | Mixed Ducted and Non-Ducted Indoor Units | 412000 | 9.1 | 16.55 | 460000 | 3.28 | 300000 | 2.12 | R-410A | 34.3333
214091607 | 1/1/2027 | JOHNSON CONTROLS-HITACHI AIR CONDITIONING | HMSV-A-CB | TVAHP192B42S | TVAHP144B42S |  |  | TVAHP336B42S | Non-Ducted Indoor Units | 320000 | 9.5 | 17.2 | 360000 | 3.27 | 232000 | 2.31 | R-410A | 26.6667
214091691 | 1/1/2027 | HITACHI | HMSV-A-CB | HVAHP144B32S | HVAHP144B32S | HVAHP144B32S |  | HVAHP432B32S | Mixed Ducted and Non-Ducted Indoor Units | 412000 | 9.1 | 16.55 | 460000 | 3.28 | 300000 | 2.12 | R-410A | 34.3333
214091543 | 1/1/2027 | HITACHI | HMSV-A-CB | HVAHP192B32S | HVAHP144B32S |  |  | HVAHP336B32S | Non-Ducted Indoor Units | 320000 | 9.5 | 17.2 | 360000 | 3.27 | 232000 | 2.31 | R-410A | 26.6667
214091707 | 1/1/2027 | HITACHI | HMSV-A-CB | HVAHP144B42S | HVAHP144B42S | HVAHP144B42S |  | HVAHP432B42S | Mixed Ducted and Non-Ducted Indoor Units | 412000 | 9.1 | 16.55 | 460000 | 3.28 | 300000 | 2.12 | R-410A | 34.3333
214091559 | 1/1/2027 | HITACHI | HMSV-A-CB | HVAHP192B42S | HVAHP144B42S |  |  | HVAHP336B42S | Non-Ducted Indoor Units | 320000 | 9.5 | 17.2 | 360000 | 3.27 | 232000 | 2.31 | R-410A | 26.6667
214091787 | 1/1/2027 | YORK | HMSV-A-CB | YVAHP144B32S | YVAHP144B32S | YVAHP144B32S |  | YVAHP432B32S | Mixed Ducted and Non-Ducted Indoor Units | 412000 | 9.1 | 16.55 | 460000 | 3.28 | 300000 | 2.12 | R-410A | 34.3333
214091639 | 1/1/2027 | YORK | HMSV-A-CB | YVAHP192B32S | YVAHP144B32S |  |  | YVAHP336B32S | Non-Ducted Indoor Units | 320000 | 9.5 | 17.2 | 360000 | 3.27 | 232000 | 2.31 | R-410A | 26.6667
214091803 | 1/1/2027 | YORK | HMSV-A-CB | YVAHP144B42S | YVAHP144B42S | YVAHP144B42S |  | YVAHP432B42S | Mixed Ducted and Non-Ducted Indoor Units | 412000 | 9.1 | 16.55 | 460000 | 3.28 | 300000 | 2.12 | R-410A | 34.3333
214091655 | 1/1/2027 | YORK | HMSV-A-CB | YVAHP192B42S | YVAHP144B42S |  |  | YVAHP336B42S | Non-Ducted Indoor Units | 320000 | 9.5 | 17.2 | 360000 | 3.27 | 232000 | 2.31 | R-410A | 26.6667
214094489 | 1/1/2027 | HITACHI | HMSR-A-CB | HVAHR144B42S | HVAHR144B42S | HVAHR144B42S |  | HVAHR432B42S | Mixed Ducted and Non-Ducted Indoor Units | 412000 | 9.1 | 16.55 | 460000 | 3.28 | 300000 | 2.12 | R-410A | 34.3333
214094341 | 1/1/2027 | HITACHI | HMSR-A-CB | HVAHR192B42S | HVAHR144B42S |  |  | HVAHR336B42S | Non-Ducted Indoor Units | 320000 | 9.5 | 17.2 | 360000 | 3.27 | 232000 | 2.31 | R-410A | 26.6667
214094569 | 1/1/2027 | YORK | HMSR-A-CB | YVAHR144B32S | YVAHR144B32S | YVAHR144B32S |  | YVAHR432B32S | Mixed Ducted and Non-Ducted Indoor Units | 412000 | 9.1 | 16.55 | 460000 | 3.28 | 300000 | 2.12 | R-410A | 34.3333
214094421 | 1/1/2027 | YORK | HMSR-A-CB | YVAHR192B32S | YVAHR144B32S |  |  | YVAHR336B32S | Non-Ducted Indoor Units | 320000 | 9.5 | 17.2 | 360000 | 3.27 | 232000 | 2.31 | R-410A | 26.6667
214094585 | 1/1/2027 | YORK | HMSR-A-CB | YVAHR144B42S | YVAHR144B42S | YVAHR144B42S |  | YVAHR432B42S | Mixed Ducted and Non-Ducted Indoor Units | 412000 | 9.1 | 16.55 | 460000 | 3.28 | 300000 | 2.12 | R-410A | 34.3333
214094521 | 1/1/2027 | JOHNSON CONTROLS-HITACHI AIR CONDITIONING | HMSR-A-CB | TVAHR144B32S | TVAHR144B32S | TVAHR144B32S |  | TVAHR432B32S | Mixed Ducted and Non-Ducted Indoor Units | 412000 | 9.1 | 16.55 | 460000 | 3.28 | 300000 | 2.12 | R-410A | 34.3333
214094373 | 1/1/2027 | JOHNSON CONTROLS-HITACHI AIR CONDITIONING | HMSR-A-CB | TVAHR192B32S | TVAHR144B32S |  |  | TVAHR336B32S | Non-Ducted Indoor Units | 320000 | 9.5 | 17.2 | 360000 | 3.27 | 232000 | 2.31 | R-410A | 26.6667
214094537 | 1/1/2027 | JOHNSON CONTROLS-HITACHI AIR CONDITIONING | HMSR-A-CB | TVAHR144B42S | TVAHR144B42S | TVAHR144B42S |  | TVAHR432B42S | Mixed Ducted and Non-Ducted Indoor Units | 412000 | 9.1 | 16.55 | 460000 | 3.28 | 300000 | 2.12 | R-410A | 34.3333
214094389 | 1/1/2027 | JOHNSON CONTROLS-HITACHI AIR CONDITIONING | HMSR-A-CB | TVAHR192B42S | TVAHR144B42S |  |  | TVAHR336B42S | Non-Ducted Indoor Units | 320000 | 9.5 | 17.2 | 360000 | 3.27 | 232000 | 2.31 | R-410A | 26.6667
214094473 | 1/1/2027 | HITACHI | HMSR-A-CB | HVAHR144B32S | HVAHR144B32S | HVAHR144B32S |  | HVAHR432B32S | Mixed Ducted and Non-Ducted Indoor Units | 412000 | 9.1 | 16.55 | 460000 | 3.28 | 300000 | 2.12 | R-410A | 34.3333
214094325 | 1/1/2027 | HITACHI | HMSR-A-CB | HVAHR192B32S | HVAHR144B32S |  |  | HVAHR336B32S | Non-Ducted Indoor Units | 320000 | 9.5 | 17.2 | 360000 | 3.27 | 232000 | 2.31 | R-410A | 26.6667
214094437 | 1/1/2027 | YORK | HMSR-A-CB | YVAHR192B42S | YVAHR144B42S |  |  | YVAHR336B42S | Non-Ducted Indoor Units | 320000 | 9.5 | 17.2 | 360000 | 3.27 | 232000 | 2.31 | R-410A | 26.6667
213894856 | 1/1/2027 | Mitsubishi Electric | HMSV-A-CB | PUHY-P144YNU-A | PUHY-P144YNU-A | PUHY-P144YNU-A |  | PUHY-P432YSNU-A | Non-Ducted Indoor Units | 410000 | 9.1 | 16.5 | 454000 | 3.32 | 292000 | 2.24 | R-410A | 34.1667
214094553 | 1/1/2027 | JOHNSON CONTROLS-HITACHI AIR CONDITIONING | HMSR-A-CB | TVAHR144B52S | TVAHR144B52S | TVAHR144B52S |  | TVAHR432B52S | Mixed Ducted and Non-Ducted Indoor Units | 412000 | 9.1 | 16.55 | 460000 | 3.28 | 300000 | 2.12 | R-410A | 34.3333
214094405 | 1/1/2027 | JOHNSON CONTROLS-HITACHI AIR CONDITIONING | HMSR-A-CB | TVAHR192B52S | TVAHR144B52S |  |  | TVAHR336B52S | Non-Ducted Indoor Units | 320000 | 9.5 | 17.2 | 360000 | 3.27 | 232000 | 2.31 | R-410A | 26.6667
214094505 | 1/1/2027 | HITACHI | HMSR-A-CB | HVAHR144B52S | HVAHR144B52S | HVAHR144B52S |  | HVAHR432B52S | Mixed Ducted and Non-Ducted Indoor Units | 412000 | 9.1 | 16.55 | 460000 | 3.28 | 300000 | 2.12 | R-410A | 34.3333
214094357 | 1/1/2027 | HITACHI | HMSR-A-CB | HVAHR192B52S | HVAHR144B52S |  |  | HVAHR336B52S | Non-Ducted Indoor Units | 320000 | 9.5 | 17.2 | 360000 | 3.27 | 232000 | 2.31 | R-410A | 26.6667
214094601 | 1/1/2027 | YORK | HMSR-A-CB | YVAHR144B52S | YVAHR144B52S | YVAHR144B52S |  | YVAHR432B52S | Mixed Ducted and Non-Ducted Indoor Units | 412000 | 9.1 | 16.55 | 460000 | 3.28 | 300000 | 2.12 | R-410A | 34.3333
214094453 | 1/1/2027 | YORK | HMSR-A-CB | YVAHR192B52S | YVAHR144B52S |  |  | YVAHR336B52S | Non-Ducted Indoor Units | 320000 | 9.5 | 17.2 | 360000 | 3.27 | 232000 | 2.31 | R-410A | 26.6667
214091771 | 1/1/2027 | JOHNSON CONTROLS-HITACHI AIR CONDITIONING | HMSV-A-CB | TVAHP144B52S | TVAHP144B52S | TVAHP144B52S |  | TVAHP432B52S | Mixed Ducted and Non-Ducted Indoor Units | 412000 | 9.1 | 16.55 | 460000 | 3.28 | 300000 | 2.12 | R-410A | 34.3333
214091623 | 1/1/2027 | JOHNSON CONTROLS-HITACHI AIR CONDITIONING | HMSV-A-CB | TVAHP192B52S | TVAHP144B52S |  |  | TVAHP336B52S | Non-Ducted Indoor Units | 320000 | 9.5 | 17.2 | 360000 | 3.27 | 232000 | 2.31 | R-410A | 26.6667
214091723 | 1/1/2027 | HITACHI | HMSV-A-CB | HVAHP144B52S | HVAHP144B52S | HVAHP144B52S |  | HVAHP432B52S | Mixed Ducted and Non-Ducted Indoor Units | 412000 | 9.1 | 16.55 | 460000 | 3.28 | 300000 | 2.12 | R-410A | 34.3333
214091575 | 1/1/2027 | HITACHI | HMSV-A-CB | HVAHP192B52S | HVAHP144B52S |  |  | HVAHP336B52S | Non-Ducted Indoor Units | 320000 | 9.5 | 17.2 | 360000 | 3.27 | 232000 | 2.31 | R-410A | 26.6667
214091819 | 1/1/2027 | YORK | HMSV-A-CB | YVAHP144B52S | YVAHP144B52S | YVAHP144B52S |  | YVAHP432B52S | Mixed Ducted and Non-Ducted Indoor Units | 412000 | 9.1 | 16.55 | 460000 | 3.28 | 300000 | 2.12 | R-410A | 34.3333
214091671 | 1/1/2027 | YORK | HMSV-A-CB | YVAHP192B52S | YVAHP144B52S |  |  | YVAHP336B52S | Non-Ducted Indoor Units | 320000 | 9.5 | 17.2 | 360000 | 3.27 | 232000 | 2.31 | R-410A | 26.6667
213916355 | 1/1/2027 | LG | HMSR-A-CB | ARUM168CTE5 | ARUM096CTE5 |  |  | ARUM264CTE5 | Ducted Indoor Units | 252000 | 10 | 21 | 282000 | 3.38 | 182000 | 2.38 | R-410A | 21
213916348 | 1/1/2027 | LG | HMSR-A-CB | ARUM168CTE5 | ARUM096CTE5 |  |  | ARUM264CTE5 | Non-Ducted Indoor Units | 252000 | 10.2 | 21.2 | 282000 | 3.56 | 182000 | 2.52 | R-410A | 21
213916891 | 1/1/2027 | LG | HMSR-A-CB | ARUM168CTE5 | ARUM096CTE5 |  |  | ARUM264CTE5 | Mixed Ducted and Non-Ducted Indoor Units | 252000 | 10.1 | 21.1 | 282000 | 3.47 | 182000 | 2.45 | R-410A | 21
213916892 | 1/1/2027 | LG | HMSR-A-CB | ARUM192CTE5 | ARUM096CTE5 |  |  | ARUM288CTE5 | Mixed Ducted and Non-Ducted Indoor Units | 276000 | 9.9 | 20.65 | 308000 | 3.44 | 198000 | 2.42 | R-410A | 23
213916349 | 1/1/2027 | LG | HMSR-A-CB | ARUM192CTE5 | ARUM096CTE5 |  |  | ARUM288CTE5 | Non-Ducted Indoor Units | 276000 | 9.9 | 20.6 | 308000 | 3.55 | 198000 | 2.5 | R-410A | 23
213916356 | 1/1/2027 | LG | HMSR-A-CB | ARUM192CTE5 | ARUM096CTE5 |  |  | ARUM288CTE5 | Ducted Indoor Units | 276000 | 9.9 | 20.7 | 308000 | 3.33 | 198000 | 2.35 | R-410A | 23
213916398 | 1/1/2027 | LG | HMSR-A-CB | ARUM216CTE5 | ARUM096CTE5 |  |  | ARUM312CTE5 | Ducted Indoor Units | 298000 | 9.6 | 20.1 | 332000 | 3.25 | 222000 | 2.3 | R-410A | 24.8333
213916350 | 1/1/2027 | LG | HMSR-A-CB | ARUM216CTE5 | ARUM096CTE5 |  |  | ARUM312CTE5 | Non-Ducted Indoor Units | 298000 | 9.1 | 20.2 | 332000 | 3.53 | 222000 | 2.48 | R-410A | 24.8333
213916893 | 1/1/2027 | LG | HMSR-A-CB | ARUM216CTE5 | ARUM096CTE5 |  |  | ARUM312CTE5 | Mixed Ducted and Non-Ducted Indoor Units | 298000 | 9.4 | 20.15 | 332000 | 3.39 | 222000 | 2.39 | R-410A | 24.8333
213916895 | 1/1/2027 | LG | HMSR-A-CB | ARUM216CTE5 | ARUM144CTE5 |  |  | ARUM360CTE5 | Mixed Ducted and Non-Ducted Indoor Units | 344000 | 9.1 | 19.25 | 364000 | 3.37 | 248000 | 2.25 | R-410A | 28.6667
213916897 | 1/1/2027 | LG | HMSR-A-CB | ARUM216CTE5 | ARUM192CTE5 |  |  | ARUM408CTE5 | Mixed Ducted and Non-Ducted Indoor Units | 390000 | 9.1 | 17.7 | 412000 | 3.28 | 284000 | 2.16 | R-410A | 32.5
213896326 | 1/1/2027 | Mitsubishi Electric | HMSV-A-CB | PUHY-P72ZKMU-B | PUHY-P72ZKMU-B | PUHY-P120ZKMU-B |  | PUHY-P264ZSKMU-B | Ducted Indoor Units | 252000 | 11.3 | 18.2 | 280000 | 3.47 | 200000 | 2.52 | R-410A | 21
213896330 | 1/1/2027 | Mitsubishi Electric | HMSV-A-CB | PUHY-P72ZKMU-B | PUHY-P120ZKMU-B | PUHY-P120ZKMU-B |  | PUHY-P312ZSKMU-B | Ducted Indoor Units | 298000 | 11 | 17.3 | 334000 | 3.46 | 236000 | 2.43 | R-410A | 24.8333
213896328 | 1/1/2027 | Mitsubishi Electric | HMSV-A-CB | PUHY-P72ZKMU-B | PUHY-P96ZKMU-B | PUHY-P120ZKMU-B |  | PUHY-P288ZSKMU-B | Ducted Indoor Units | 276000 | 11.1 | 18.1 | 308000 | 3.49 | 216000 | 2.53 | R-410A | 23
213916485 | 1/1/2027 | Mitsubishi Electric | HMSV-A-CB | PUHY-P72ZKMU-B | PUHY-P72ZKMU-B | PUHY-P120ZKMU-B |  | PUHY-P264ZSKMU-B | Mixed Ducted and Non-Ducted Indoor Units | 252000 | 11.05 | 18.6 | 280000 | 3.54 | 200000 | 2.34 | R-410A | 21
213916486 | 1/1/2027 | Mitsubishi Electric | HMSV-A-CB | PUHY-P72ZKMU-B | PUHY-P96ZKMU-B | PUHY-P120ZKMU-B |  | PUHY-P288ZSKMU-B | Mixed Ducted and Non-Ducted Indoor Units | 276000 | 10.85 | 18.5 | 308000 | 3.54 | 216000 | 2.37 | R-410A | 23
213916487 | 1/1/2027 | Mitsubishi Electric | HMSV-A-CB | PUHY-P72ZKMU-B | PUHY-P120ZKMU-B | PUHY-P120ZKMU-B |  | PUHY-P312ZSKMU-B | Mixed Ducted and Non-Ducted Indoor Units | 298000 | 10.5 | 17.4 | 334000 | 3.52 | 236000 | 2.32 | R-410A | 24.8333
213896288 | 1/1/2027 | Mitsubishi Electric | HMSV-A-CB | PUHY-P72ZKMU-B | PUHY-P72ZKMU-B | PUHY-P120ZKMU-B |  | PUHY-P264ZSKMU-B | Non-Ducted Indoor Units | 252000 | 10.8 | 19 | 280000 | 3.62 | 200000 | 2.16 | R-410A | 21
213896289 | 1/1/2027 | Mitsubishi Electric | HMSV-A-CB | PUHY-P72ZKMU-B | PUHY-P96ZKMU-B | PUHY-P120ZKMU-B |  | PUHY-P288ZSKMU-B | Non-Ducted Indoor Units | 276000 | 10.6 | 18.9 | 308000 | 3.59 | 216000 | 2.21 | R-410A | 23
213896290 | 1/1/2027 | Mitsubishi Electric | HMSV-A-CB | PUHY-P72ZKMU-B | PUHY-P120ZKMU-B | PUHY-P120ZKMU-B |  | PUHY-P312ZSKMU-B | Non-Ducted Indoor Units | 298000 | 10 | 17.5 | 334000 | 3.59 | 236000 | 2.22 | R-410A | 24.8333
213896291 | 1/1/2027 | Mitsubishi Electric | HMSV-A-CB | PUHY-P96ZKMU-B | PUHY-P120ZKMU-B | PUHY-P120ZKMU-B |  | PUHY-P336ZSKMU-B | Non-Ducted Indoor Units | 320000 | 10.1 | 17.4 | 360000 | 3.42 | 268000 | 2.13 | R-410A | 26.6667
213916488 | 1/1/2027 | Mitsubishi Electric | HMSV-A-CB | PUHY-P96ZKMU-B | PUHY-P120ZKMU-B | PUHY-P120ZKMU-B |  | PUHY-P336ZSKMU-B | Mixed Ducted and Non-Ducted Indoor Units | 320000 | 10.5 | 17.65 | 360000 | 3.42 | 268000 | 2.25 | R-410A | 26.6667
213896332 | 1/1/2027 | Mitsubishi Electric | HMSV-A-CB | PUHY-P96ZKMU-B | PUHY-P120ZKMU-B | PUHY-P120ZKMU-B |  | PUHY-P336ZSKMU-B | Ducted Indoor Units | 320000 | 10.9 | 17.9 | 360000 | 3.42 | 268000 | 2.38 | R-410A | 26.6667
213896334 | 1/1/2027 | Mitsubishi Electric | HMSV-A-CB | PUHY-P120ZKMU-B | PUHY-P120ZKMU-B | PUHY-P120ZKMU-B |  | PUHY-P360ZSKMU-B | Ducted Indoor Units | 344000 | 10.8 | 17.4 | 386000 | 3.32 | 284000 | 2.32 | R-410A | 28.6667
213916489 | 1/1/2027 | Mitsubishi Electric | HMSV-A-CB | PUHY-P120ZKMU-B | PUHY-P120ZKMU-B | PUHY-P120ZKMU-B |  | PUHY-P360ZSKMU-B | Mixed Ducted and Non-Ducted Indoor Units | 344000 | 10.45 | 17.1 | 386000 | 3.36 | 284000 | 2.18 | R-410A | 28.6667
6687539 | 1/1/2027 | FUJITSU | HMSR-A-CB | AOUA72TLBV |  |  |  | AOUA72TLBV | Non-Ducted Indoor Units | 69000 | 12.5 | 24.1 | 77000 | 4.06 | 56000 | 2.53 | R-410A | 5.75
207742258 | 1/1/2027 | FUJITSU | HMSR-A-CB | AOUA72TLBV |  |  |  | AOUA72TLBV | Ducted Indoor Units | 69000 | 12.3 | 20 | 77000 | 3.64 | 56000 | 2.38 | R-410A | 5.75
6687541 | 1/1/2027 | FUJITSU | HMSR-A-CB | AOUA96TLBV |  |  |  | AOUA96TLBV | Non-Ducted Indoor Units | 92000 | 11.7 | 23.6 | 103000 | 3.72 | 73000 | 2.46 | R-410A | 7.6667
6687542 | 1/1/2027 | FUJITSU | HMSR-A-CB | AOUA96TLBV |  |  |  | AOUA96TLBV | Ducted Indoor Units | 92000 | 11.3 | 20.2 | 103000 | 3.6 | 73000 | 2.42 | R-410A | 7.6667
6687543 | 1/1/2027 | FUJITSU | HMSR-A-CB | AOUA120TLBV |  |  |  | AOUA120TLBV | Non-Ducted Indoor Units | 114000 | 11.3 | 23.8 | 129000 | 3.61 | 87000 | 2.43 | R-410A | 9.5
7850818 | 1/1/2027 | FUJITSU | HMSR-A-CB | AOUA72TLCV |  |  |  | AOUA72TLCV | Non-Ducted Indoor Units | 69000 | 12.5 | 24.1 | 77000 | 4.06 | 56000 | 2.53 | R-410A | 5.75
7850820 | 1/1/2027 | FUJITSU | HMSR-A-CB | AOUA96TLCV |  |  |  | AOUA96TLCV | Non-Ducted Indoor Units | 92000 | 11.7 | 23.6 | 103000 | 3.72 | 73000 | 2.46 | R-410A | 7.6667
7850821 | 1/1/2027 | FUJITSU | HMSR-A-CB | AOUA96TLCV |  |  |  | AOUA96TLCV | Ducted Indoor Units | 92000 | 11.3 | 20.2 | 103000 | 3.6 | 73000 | 2.42 | R-410A | 7.6667
7850822 | 1/1/2027 | FUJITSU | HMSR-A-CB | AOUA120TLCV |  |  |  | AOUA120TLCV | Non-Ducted Indoor Units | 114000 | 11.3 | 23.8 | 129000 | 3.61 | 87000 | 2.43 | R-410A | 9.5
7850838 | 1/1/2027 | FUJITSU | HMSV-A-CB | AOUA72RLCV |  |  |  | AOUA72RLCV | Non-Ducted Indoor Units | 69000 | 12.5 | 24.1 | 77000 | 4.06 | 56000 | 2.53 | R-410A | 5.75
7850840 | 1/1/2027 | FUJITSU | HMSV-A-CB | AOUA96RLCV |  |  |  | AOUA96RLCV | Non-Ducted Indoor Units | 92000 | 11.7 | 23.6 | 103000 | 3.72 | 73000 | 2.46 | R-410A | 7.6667
7850841 | 1/1/2027 | FUJITSU | HMSV-A-CB | AOUA96RLCV |  |  |  | AOUA96RLCV | Ducted Indoor Units | 92000 | 11.3 | 20.2 | 103000 | 3.6 | 73000 | 2.42 | R-410A | 7.6667
7850842 | 1/1/2027 | FUJITSU | HMSV-A-CB | AOUA120RLCV |  |  |  | AOUA120RLCV | Non-Ducted Indoor Units | 114000 | 11.3 | 23.8 | 129000 | 3.61 | 87000 | 2.43 | R-410A | 9.5
213884892 | 1/1/2027 | TOSHIBA CARRIER | HMSR-A-CB | MMY-MUP0721FT6P-UL |  |  |  | MMY-MUP0721FT6P-UL | Non-Ducted Indoor Units | 69000 | 13.5 | 26.5 | 77000 | 4.55 | 56000 | 2.8 | R-410A | 5.75
213884896 | 1/1/2027 | TOSHIBA CARRIER | HMSR-A-CB | MMY-MUP0721FT6P-UL |  |  |  | MMY-MUP0721FT6P-UL | Ducted Indoor Units | 69000 | 12.6 | 23.4 | 77000 | 4.18 | 56000 | 2.7 | R-410A | 5.75
213885174 | 1/1/2027 | TOSHIBA CARRIER | HMSR-A-CB | MMY-MUP0721FT6P-UL |  |  |  | MMY-MUP0721FT6P-UL | Mixed Ducted and Non-Ducted Indoor Units | 69000 | 13.05 | 24.95 | 77000 | 4.36 | 56000 | 2.75 | R-410A | 5.75
213885178 | 1/1/2027 | TOSHIBA CARRIER | HMSR-A-CB | MMY-MUP0961FT6P-UL |  |  |  | MMY-MUP0961FT6P-UL | Mixed Ducted and Non-Ducted Indoor Units | 92000 | 11.5 | 23.6 | 103000 | 4.16 | 74000 | 2.65 | R-410A | 7.6667
213884900 | 1/1/2027 | TOSHIBA CARRIER | HMSR-A-CB | MMY-MUP0961FT6P-UL |  |  |  | MMY-MUP0961FT6P-UL | Non-Ducted Indoor Units | 92000 | 12.1 | 26 | 103000 | 4.45 | 74000 | 2.7 | R-410A | 7.6667
213884908 | 1/1/2027 | TOSHIBA CARRIER | HMSR-A-CB | MMY-MUP1201FT6P-UL |  |  |  | MMY-MUP1201FT6P-UL | Non-Ducted Indoor Units | 115000 | 12.1 | 24.6 | 129000 | 4.2 | 92000 | 2.68 | R-410A | 9.5833
213884912 | 1/1/2027 | TOSHIBA CARRIER | HMSR-A-CB | MMY-MUP1201FT6P-UL |  |  |  | MMY-MUP1201FT6P-UL | Ducted Indoor Units | 115000 | 11.6 | 22 | 129000 | 3.84 | 92000 | 2.44 | R-410A | 9.5833
213885182 | 1/1/2027 | TOSHIBA CARRIER | HMSR-A-CB | MMY-MUP1201FT6P-UL |  |  |  | MMY-MUP1201FT6P-UL | Mixed Ducted and Non-Ducted Indoor Units | 115000 | 11.85 | 23.3 | 129000 | 4.02 | 92000 | 2.56 | R-410A | 9.5833
213884898 | 1/1/2027 | TOSHIBA CARRIER | HMSR-A-CB | MMY-MUP072H1FT6PUL |  |  |  | MMY-MUP072H1FT6PUL | Ducted Indoor Units | 69000 | 12.6 | 23.4 | 77000 | 4.18 | 64000 | 2.7 | R-410A | 5.75
213884894 | 1/1/2027 | TOSHIBA CARRIER | HMSR-A-CB | MMY-MUP072H1FT6PUL |  |  |  | MMY-MUP072H1FT6PUL | Non-Ducted Indoor Units | 69000 | 13.5 | 26.5 | 77000 | 4.55 | 64000 | 2.8 | R-410A | 5.75
213885175 | 1/1/2027 | TOSHIBA CARRIER | HMSR-A-CB | MMY-MUP072H1FT6PUL |  |  |  | MMY-MUP072H1FT6PUL | Mixed Ducted and Non-Ducted Indoor Units | 69000 | 13.05 | 24.95 | 77000 | 4.36 | 64000 | 2.75 | R-410A | 5.75
213885179 | 1/1/2027 | TOSHIBA CARRIER | HMSR-A-CB | MMY-MUP096H1FT6PUL |  |  |  | MMY-MUP096H1FT6PUL | Mixed Ducted and Non-Ducted Indoor Units | 92000 | 12.75 | 23.45 | 103000 | 4.45 | 86000 | 2.82 | R-410A | 7.6667
213884902 | 1/1/2027 | TOSHIBA CARRIER | HMSR-A-CB | MMY-MUP096H1FT6PUL |  |  |  | MMY-MUP096H1FT6PUL | Non-Ducted Indoor Units | 92000 | 13.3 | 25.3 | 103000 | 4.8 | 86000 | 2.95 | R-410A | 7.6667
213884906 | 1/1/2027 | TOSHIBA CARRIER | HMSR-A-CB | MMY-MUP096H1FT6PUL |  |  |  | MMY-MUP096H1FT6PUL | Ducted Indoor Units | 92000 | 12.2 | 21.6 | 103000 | 4.1 | 86000 | 2.69 | R-410A | 7.6667
213884910 | 1/1/2027 | TOSHIBA CARRIER | HMSR-A-CB | MMY-MUP120H1FT6PUL |  |  |  | MMY-MUP120H1FT6PUL | Non-Ducted Indoor Units | 115000 | 12.4 | 24.8 | 129000 | 4.43 | 110000 | 2.8 | R-410A | 9.5833
213884914 | 1/1/2027 | TOSHIBA CARRIER | HMSR-A-CB | MMY-MUP120H1FT6PUL |  |  |  | MMY-MUP120H1FT6PUL | Ducted Indoor Units | 115000 | 12 | 22.5 | 129000 | 3.91 | 110000 | 2.58 | R-410A | 9.5833
213885183 | 1/1/2027 | TOSHIBA CARRIER | HMSR-A-CB | MMY-MUP120H1FT6PUL |  |  |  | MMY-MUP120H1FT6PUL | Mixed Ducted and Non-Ducted Indoor Units | 115000 | 12.2 | 23.65 | 129000 | 4.17 | 110000 | 2.69 | R-410A | 9.5833
213885173 | 1/1/2027 | TOSHIBA CARRIER | HMSR-A-CB | MMY-MUP0721FT9P-UL |  |  |  | MMY-MUP0721FT9P-UL | Mixed Ducted and Non-Ducted Indoor Units | 69000 | 13.05 | 24.95 | 77000 | 4.36 | 56000 | 2.75 | R-410A | 5.75
213884897 | 1/1/2027 | TOSHIBA CARRIER | HMSR-A-CB | MMY-MUP0721FT9P-UL |  |  |  | MMY-MUP0721FT9P-UL | Ducted Indoor Units | 69000 | 12.6 | 23.4 | 77000 | 4.18 | 56000 | 2.7 | R-410A | 5.75
213884893 | 1/1/2027 | TOSHIBA CARRIER | HMSR-A-CB | MMY-MUP0721FT9P-UL |  |  |  | MMY-MUP0721FT9P-UL | Non-Ducted Indoor Units | 69000 | 13.5 | 26.5 | 77000 | 4.55 | 56000 | 2.8 | R-410A | 5.75
213884901 | 1/1/2027 | TOSHIBA CARRIER | HMSR-A-CB | MMY-MUP0961FT9P-UL |  |  |  | MMY-MUP0961FT9P-UL | Non-Ducted Indoor Units | 92000 | 12.1 | 26 | 103000 | 4.45 | 74000 | 2.7 | R-410A | 7.6667
213885177 | 1/1/2027 | TOSHIBA CARRIER | HMSR-A-CB | MMY-MUP0961FT9P-UL |  |  |  | MMY-MUP0961FT9P-UL | Mixed Ducted and Non-Ducted Indoor Units | 92000 | 11.5 | 23.6 | 103000 | 4.16 | 74000 | 2.65 | R-410A | 7.6667
213885181 | 1/1/2027 | TOSHIBA CARRIER | HMSR-A-CB | MMY-MUP1201FT9P-UL |  |  |  | MMY-MUP1201FT9P-UL | Mixed Ducted and Non-Ducted Indoor Units | 115000 | 11.85 | 23.3 | 129000 | 4.02 | 92000 | 2.56 | R-410A | 9.5833
213884909 | 1/1/2027 | TOSHIBA CARRIER | HMSR-A-CB | MMY-MUP1201FT9P-UL |  |  |  | MMY-MUP1201FT9P-UL | Non-Ducted Indoor Units | 115000 | 12.1 | 24.6 | 129000 | 4.2 | 92000 | 2.68 | R-410A | 9.5833
213884913 | 1/1/2027 | TOSHIBA CARRIER | HMSR-A-CB | MMY-MUP1201FT9P-UL |  |  |  | MMY-MUP1201FT9P-UL | Ducted Indoor Units | 115000 | 11.6 | 22 | 129000 | 3.84 | 92000 | 2.44 | R-410A | 9.5833
213884899 | 1/1/2027 | TOSHIBA CARRIER | HMSR-A-CB | MMY-MUP072H1FT9PUL |  |  |  | MMY-MUP072H1FT9PUL | Ducted Indoor Units | 69000 | 12.6 | 23.4 | 77000 | 4.18 | 64000 | 2.7 | R-410A | 5.75
213884895 | 1/1/2027 | TOSHIBA CARRIER | HMSR-A-CB | MMY-MUP072H1FT9PUL |  |  |  | MMY-MUP072H1FT9PUL | Non-Ducted Indoor Units | 69000 | 13.5 | 26.5 | 77000 | 4.55 | 64000 | 2.8 | R-410A | 5.75
213885176 | 1/1/2027 | TOSHIBA CARRIER | HMSR-A-CB | MMY-MUP072H1FT9PUL |  |  |  | MMY-MUP072H1FT9PUL | Mixed Ducted and Non-Ducted Indoor Units | 69000 | 13.05 | 24.95 | 77000 | 4.36 | 64000 | 2.75 | R-410A | 5.75
213885180 | 1/1/2027 | TOSHIBA CARRIER | HMSR-A-CB | MMY-MUP096H1FT9PUL |  |  |  | MMY-MUP096H1FT9PUL | Mixed Ducted and Non-Ducted Indoor Units | 92000 | 12.75 | 23.45 | 103000 | 4.45 | 86000 | 2.82 | R-410A | 7.6667
213884903 | 1/1/2027 | TOSHIBA CARRIER | HMSR-A-CB | MMY-MUP096H1FT9PUL |  |  |  | MMY-MUP096H1FT9PUL | Non-Ducted Indoor Units | 92000 | 13.3 | 25.3 | 103000 | 4.8 | 86000 | 2.95 | R-410A | 7.6667
213884907 | 1/1/2027 | TOSHIBA CARRIER | HMSR-A-CB | MMY-MUP096H1FT9PUL |  |  |  | MMY-MUP096H1FT9PUL | Ducted Indoor Units | 92000 | 12.2 | 21.6 | 103000 | 4.1 | 86000 | 2.69 | R-410A | 7.6667
213884911 | 1/1/2027 | TOSHIBA CARRIER | HMSR-A-CB | MMY-MUP120H1FT9PUL |  |  |  | MMY-MUP120H1FT9PUL | Non-Ducted Indoor Units | 115000 | 12.4 | 24.8 | 129000 | 4.43 | 110000 | 2.8 | R-410A | 9.5833
213884915 | 1/1/2027 | TOSHIBA CARRIER | HMSR-A-CB | MMY-MUP120H1FT9PUL |  |  |  | MMY-MUP120H1FT9PUL | Ducted Indoor Units | 115000 | 12 | 22.5 | 129000 | 3.91 | 110000 | 2.58 | R-410A | 9.5833
213885184 | 1/1/2027 | TOSHIBA CARRIER | HMSR-A-CB | MMY-MUP120H1FT9PUL |  |  |  | MMY-MUP120H1FT9PUL | Mixed Ducted and Non-Ducted Indoor Units | 115000 | 12.2 | 23.65 | 129000 | 4.17 | 110000 | 2.69 | R-410A | 9.5833
213895002 | 1/1/2027 | TOSHIBA CARRIER | HMSV-A-CB | MMY-MUP0721HT6P-UL |  |  |  | MMY-MUP0721HT6P-UL | Mixed Ducted and Non-Ducted Indoor Units | 69000 | 13 | 23.1 | 77000 | 4.23 | 56000 | 2.88 | R-410A | 5.75
213894090 | 1/1/2027 | TOSHIBA CARRIER | HMSV-A-CB | MMY-MUP0721HT6P-UL |  |  |  | MMY-MUP0721HT6P-UL | Non-Ducted Indoor Units | 69000 | 13.4 | 24.1 | 77000 | 4.46 | 56000 | 2.94 | R-410A | 5.75
213894109 | 1/1/2027 | TOSHIBA CARRIER | HMSV-A-CB | MMY-MUP0721HT6P-UL |  |  |  | MMY-MUP0721HT6P-UL | Ducted Indoor Units | 69000 | 12.6 | 22.1 | 77000 | 4.01 | 56000 | 2.82 | R-410A | 5.75
213894091 | 1/1/2027 | TOSHIBA CARRIER | HMSV-A-CB | MMY-MUP0961HT6P-UL |  |  |  | MMY-MUP0961HT6P-UL | Non-Ducted Indoor Units | 92000 | 11.8 | 23.7 | 103000 | 4.21 | 76000 | 2.72 | R-410A | 7.6667
213894116 | 1/1/2027 | TOSHIBA CARRIER | HMSV-A-CB | MMY-MUP0961HT6P-UL |  |  |  | MMY-MUP0961HT6P-UL | Ducted Indoor Units | 92000 | 12 | 21.9 | 103000 | 3.83 | 76000 | 2.61 | R-410A | 7.6667
213895006 | 1/1/2027 | TOSHIBA CARRIER | HMSV-A-CB | MMY-MUP0961HT6P-UL |  |  |  | MMY-MUP0961HT6P-UL | Mixed Ducted and Non-Ducted Indoor Units | 92000 | 11.9 | 22.8 | 103000 | 4.02 | 76000 | 2.66 | R-410A | 7.6667
213895010 | 1/1/2027 | TOSHIBA CARRIER | HMSV-A-CB | MMY-MUP1201HT6P-UL |  |  |  | MMY-MUP1201HT6P-UL | Mixed Ducted and Non-Ducted Indoor Units | 114000 | 11.4 | 22 | 129000 | 3.96 | 92000 | 2.81 | R-410A | 9.5
213894123 | 1/1/2027 | TOSHIBA CARRIER | HMSV-A-CB | MMY-MUP1201HT6P-UL |  |  |  | MMY-MUP1201HT6P-UL | Ducted Indoor Units | 114000 | 11.7 | 21.2 | 129000 | 3.83 | 92000 | 2.78 | R-410A | 9.5
213894092 | 1/1/2027 | TOSHIBA CARRIER | HMSV-A-CB | MMY-MUP1201HT6P-UL |  |  |  | MMY-MUP1201HT6P-UL | Non-Ducted Indoor Units | 114000 | 11.1 | 22.8 | 129000 | 4.09 | 92000 | 2.85 | R-410A | 9.5
213895004 | 1/1/2027 | TOSHIBA CARRIER | HMSV-A-CB | MMY-MUP072H1HT6PUL |  |  |  | MMY-MUP072H1HT6PUL | Mixed Ducted and Non-Ducted Indoor Units | 69000 | 13.15 | 23.6 | 77000 | 4.37 | 64000 | 2.84 | R-410A | 5.75
213894107 | 1/1/2027 | TOSHIBA CARRIER | HMSV-A-CB | MMY-MUP072H1HT6PUL |  |  |  | MMY-MUP072H1HT6PUL | Non-Ducted Indoor Units | 69000 | 13.6 | 24.4 | 77000 | 4.52 | 64000 | 2.91 | R-410A | 5.75
213894111 | 1/1/2027 | TOSHIBA CARRIER | HMSV-A-CB | MMY-MUP072H1HT6PUL |  |  |  | MMY-MUP072H1HT6PUL | Ducted Indoor Units | 69000 | 12.7 | 22.8 | 77000 | 4.23 | 64000 | 2.78 | R-410A | 5.75
213894114 | 1/1/2027 | TOSHIBA CARRIER | HMSV-A-CB | MMY-MUP096H1HT6PUL |  |  |  | MMY-MUP096H1HT6PUL | Non-Ducted Indoor Units | 92000 | 12.1 | 23.4 | 103000 | 4.49 | 87000 | 2.84 | R-410A | 7.6667
213894118 | 1/1/2027 | TOSHIBA CARRIER | HMSV-A-CB | MMY-MUP096H1HT6PUL |  |  |  | MMY-MUP096H1HT6PUL | Ducted Indoor Units | 92000 | 11.8 | 20 | 103000 | 4.22 | 87000 | 2.73 | R-410A | 7.6667
213895008 | 1/1/2027 | TOSHIBA CARRIER | HMSV-A-CB | MMY-MUP096H1HT6PUL |  |  |  | MMY-MUP096H1HT6PUL | Mixed Ducted and Non-Ducted Indoor Units | 92000 | 11.95 | 21.7 | 103000 | 4.35 | 87000 | 2.78 | R-410A | 7.6667
213895012 | 1/1/2027 | TOSHIBA CARRIER | HMSV-A-CB | MMY-MUP120H1HT6PUL |  |  |  | MMY-MUP120H1HT6PUL | Mixed Ducted and Non-Ducted Indoor Units | 114000 | 11.6 | 22.05 | 129000 | 4.02 | 116000 | 2.55 | R-410A | 9.5
213894121 | 1/1/2027 | TOSHIBA CARRIER | HMSV-A-CB | MMY-MUP120H1HT6PUL |  |  |  | MMY-MUP120H1HT6PUL | Non-Ducted Indoor Units | 114000 | 11.2 | 22.7 | 129000 | 4.13 | 116000 | 2.51 | R-410A | 9.5
213894125 | 1/1/2027 | TOSHIBA CARRIER | HMSV-A-CB | MMY-MUP120H1HT6PUL |  |  |  | MMY-MUP120H1HT6PUL | Ducted Indoor Units | 114000 | 12 | 21.4 | 129000 | 3.92 | 116000 | 2.59 | R-410A | 9.5
213894110 | 1/1/2027 | TOSHIBA CARRIER | HMSV-A-CB | MMY-MUP0721HT9P-UL |  |  |  | MMY-MUP0721HT9P-UL | Ducted Indoor Units | 69000 | 12.6 | 22.1 | 77000 | 4.01 | 56000 | 2.82 | R-410A | 5.75
213894106 | 1/1/2027 | TOSHIBA CARRIER | HMSV-A-CB | MMY-MUP0721HT9P-UL |  |  |  | MMY-MUP0721HT9P-UL | Non-Ducted Indoor Units | 69000 | 13.4 | 24.1 | 77000 | 4.46 | 56000 | 2.94 | R-410A | 5.75
213895003 | 1/1/2027 | TOSHIBA CARRIER | HMSV-A-CB | MMY-MUP0721HT9P-UL |  |  |  | MMY-MUP0721HT9P-UL | Mixed Ducted and Non-Ducted Indoor Units | 69000 | 13 | 23.1 | 77000 | 4.23 | 56000 | 2.88 | R-410A | 5.75
213895007 | 1/1/2027 | TOSHIBA CARRIER | HMSV-A-CB | MMY-MUP0961HT9P-UL |  |  |  | MMY-MUP0961HT9P-UL | Mixed Ducted and Non-Ducted Indoor Units | 92000 | 11.9 | 22.8 | 103000 | 4.02 | 76000 | 2.66 | R-410A | 7.6667
213894113 | 1/1/2027 | TOSHIBA CARRIER | HMSV-A-CB | MMY-MUP0961HT9P-UL |  |  |  | MMY-MUP0961HT9P-UL | Non-Ducted Indoor Units | 92000 | 11.8 | 23.7 | 103000 | 4.21 | 76000 | 2.72 | R-410A | 7.6667
213894117 | 1/1/2027 | TOSHIBA CARRIER | HMSV-A-CB | MMY-MUP0961HT9P-UL |  |  |  | MMY-MUP0961HT9P-UL | Ducted Indoor Units | 92000 | 12 | 21.9 | 103000 | 3.83 | 76000 | 2.61 | R-410A | 7.6667
213894124 | 1/1/2027 | TOSHIBA CARRIER | HMSV-A-CB | MMY-MUP1201HT9P-UL |  |  |  | MMY-MUP1201HT9P-UL | Ducted Indoor Units | 114000 | 11.7 | 21.2 | 129000 | 3.83 | 92000 | 2.78 | R-410A | 9.5
213894120 | 1/1/2027 | TOSHIBA CARRIER | HMSV-A-CB | MMY-MUP1201HT9P-UL |  |  |  | MMY-MUP1201HT9P-UL | Non-Ducted Indoor Units | 114000 | 11.1 | 22.8 | 129000 | 4.09 | 92000 | 2.85 | R-410A | 9.5
213895011 | 1/1/2027 | TOSHIBA CARRIER | HMSV-A-CB | MMY-MUP1201HT9P-UL |  |  |  | MMY-MUP1201HT9P-UL | Mixed Ducted and Non-Ducted Indoor Units | 114000 | 11.4 | 22 | 129000 | 3.96 | 92000 | 2.81 | R-410A | 9.5
213895005 | 1/1/2027 | TOSHIBA CARRIER | HMSV-A-CB | MMY-MUP072H1HT9PUL |  |  |  | MMY-MUP072H1HT9PUL | Mixed Ducted and Non-Ducted Indoor Units | 69000 | 13.15 | 23.6 | 77000 | 4.37 | 64000 | 2.84 | R-410A | 5.75
213894112 | 1/1/2027 | TOSHIBA CARRIER | HMSV-A-CB | MMY-MUP072H1HT9PUL |  |  |  | MMY-MUP072H1HT9PUL | Ducted Indoor Units | 69000 | 12.7 | 22.8 | 77000 | 4.23 | 64000 | 2.78 | R-410A | 5.75
213894108 | 1/1/2027 | TOSHIBA CARRIER | HMSV-A-CB | MMY-MUP072H1HT9PUL |  |  |  | MMY-MUP072H1HT9PUL | Non-Ducted Indoor Units | 69000 | 13.6 | 24.4 | 77000 | 4.52 | 64000 | 2.91 | R-410A | 5.75
213894115 | 1/1/2027 | TOSHIBA CARRIER | HMSV-A-CB | MMY-MUP096H1HT9PUL |  |  |  | MMY-MUP096H1HT9PUL | Non-Ducted Indoor Units | 92000 | 12.1 | 23.4 | 103000 | 4.49 | 87000 | 2.84 | R-410A | 7.6667
213894119 | 1/1/2027 | TOSHIBA CARRIER | HMSV-A-CB | MMY-MUP096H1HT9PUL |  |  |  | MMY-MUP096H1HT9PUL | Ducted Indoor Units | 92000 | 11.8 | 20 | 103000 | 4.22 | 87000 | 2.73 | R-410A | 7.6667
213895009 | 1/1/2027 | TOSHIBA CARRIER | HMSV-A-CB | MMY-MUP096H1HT9PUL |  |  |  | MMY-MUP096H1HT9PUL | Mixed Ducted and Non-Ducted Indoor Units | 92000 | 11.95 | 21.7 | 103000 | 4.35 | 87000 | 2.78 | R-410A | 7.6667
213895013 | 1/1/2027 | TOSHIBA CARRIER | HMSV-A-CB | MMY-MUP120H1HT9PUL |  |  |  | MMY-MUP120H1HT9PUL | Mixed Ducted and Non-Ducted Indoor Units | 114000 | 11.6 | 22.05 | 129000 | 4.02 | 116000 | 2.55 | R-410A | 9.5
213894122 | 1/1/2027 | TOSHIBA CARRIER | HMSV-A-CB | MMY-MUP120H1HT9PUL |  |  |  | MMY-MUP120H1HT9PUL | Non-Ducted Indoor Units | 114000 | 11.2 | 22.7 | 129000 | 4.13 | 116000 | 2.51 | R-410A | 9.5
213894126 | 1/1/2027 | TOSHIBA CARRIER | HMSV-A-CB | MMY-MUP120H1HT9PUL |  |  |  | MMY-MUP120H1HT9PUL | Ducted Indoor Units | 114000 | 12 | 21.4 | 129000 | 3.92 | 116000 | 2.59 | R-410A | 9.5
208811482 | 1/1/2027 | FUJITSU | HMSR-A-CB | AOUA72ULBV5 |  |  |  | AOUA72ULBV5 | Non-Ducted Indoor Units | 69000 | 14.9 | 29 | 77000 | 4.42 | 56000 | 2.65 | R-410A | 5.75
208812532 | 1/1/2027 | FUJITSU | HMSR-A-CB | AOUA72ULBV5 |  |  |  | AOUA72ULBV5 | Ducted Indoor Units | 69000 | 12.3 | 21.2 | 77000 | 3.77 | 56000 | 2.45 | R-410A | 5.75
208812533 | 1/1/2027 | FUJITSU | HMSR-A-CB | AOUA96ULBV5 |  |  |  | AOUA96ULBV5 | Ducted Indoor Units | 92000 | 11.7 | 19.9 | 103000 | 3.72 | 73000 | 2.46 | R-410A | 7.6667
208811483 | 1/1/2027 | FUJITSU | HMSR-A-CB | AOUA96ULBV5 |  |  |  | AOUA96ULBV5 | Non-Ducted Indoor Units | 92000 | 13.2 | 28 | 103000 | 4 | 73000 | 2.52 | R-410A | 7.6667
208811484 | 1/1/2027 | FUJITSU | HMSR-A-CB | AOUA120ULBV5 |  |  |  | AOUA120ULBV5 | Non-Ducted Indoor Units | 115000 | 13.5 | 28.4 | 129000 | 3.69 | 87000 | 2.43 | R-410A | 9.5833
208812534 | 1/1/2027 | FUJITSU | HMSR-A-CB | AOUA120ULBV5 |  |  |  | AOUA120ULBV5 | Ducted Indoor Units | 115000 | 11.3 | 19.8 | 129000 | 3.65 | 87000 | 2.43 | R-410A | 9.5833
208812537 | 1/1/2027 | FUJITSU | HMSR-A-CB | AOUA72ULCV5 |  |  |  | AOUA72ULCV5 | Ducted Indoor Units | 69000 | 12.3 | 21.2 | 77000 | 3.77 | 56000 | 2.45 | R-410A | 5.75
208811487 | 1/1/2027 | FUJITSU | HMSR-A-CB | AOUA72ULCV5 |  |  |  | AOUA72ULCV5 | Non-Ducted Indoor Units | 69000 | 14.9 | 29 | 77000 | 4.42 | 56000 | 2.65 | R-410A | 5.75
208811488 | 1/1/2027 | FUJITSU | HMSR-A-CB | AOUA96ULCV5 |  |  |  | AOUA96ULCV5 | Non-Ducted Indoor Units | 92000 | 13.2 | 28 | 103000 | 4 | 73000 | 2.52 | R-410A | 7.6667
208812538 | 1/1/2027 | FUJITSU | HMSR-A-CB | AOUA96ULCV5 |  |  |  | AOUA96ULCV5 | Ducted Indoor Units | 92000 | 11.7 | 19.9 | 103000 | 3.72 | 73000 | 2.46 | R-410A | 7.6667
208812539 | 1/1/2027 | FUJITSU | HMSR-A-CB | AOUA120ULCV5 |  |  |  | AOUA120ULCV5 | Ducted Indoor Units | 115000 | 11.3 | 19.8 | 129000 | 3.65 | 87000 | 2.43 | R-410A | 9.5833
208811489 | 1/1/2027 | FUJITSU | HMSR-A-CB | AOUA120ULCV5 |  |  |  | AOUA120ULCV5 | Non-Ducted Indoor Units | 115000 | 13.5 | 28.4 | 129000 | 3.69 | 87000 | 2.43 | R-410A | 9.5833
201830229 | 1/1/2027 | MIDEA | HMSV-A-CB | MV5-H72DXN1 |  |  |  | MV5-H72DXN1* | Non-Ducted Indoor Units | 69000 | 12.85 | 21.38 | 77000 | 4.29 | 54000 | 2.8 | R-410A | 5.75
201830230 | 1/1/2027 | MIDEA | HMSV-A-CB | MV5-H72DXN1 |  |  |  | MV5-H72DXN1* | Ducted Indoor Units | 69000 | 11.6 | 19.76 | 77000 | 3.85 | 54000 | 2.41 | R-410A | 5.75
201850119 | 1/1/2027 | CARRIER | HMSV-A-CB | 38VMA072HDS5-1 |  |  |  | 38VMA072HDS5-1 | Non-Ducted Indoor Units | 69000 | 12.85 | 21.38 | 77000 | 4.29 | 54000 | 2.8 | R-410A | 5.75
201850120 | 1/1/2027 | CARRIER | HMSV-A-CB | 38VMA072HDS5-1 |  |  |  | 38VMA072HDS5-1 | Ducted Indoor Units | 69000 | 11.6 | 19.76 | 77000 | 3.85 | 54000 | 2.41 | R-410A | 5.75
201850236 | 1/1/2027 | BRYANT | HMSV-A-CB | 38VMA072HDS5-1 |  |  |  | 38VMA072HDS5-1 | Non-Ducted Indoor Units | 69000 | 12.85 | 21.38 | 77000 | 4.29 | 54000 | 2.8 | R-410A | 5.75
201850237 | 1/1/2027 | BRYANT | HMSV-A-CB | 38VMA072HDS5-1 |  |  |  | 38VMA072HDS5-1 | Ducted Indoor Units | 69000 | 11.6 | 19.76 | 77000 | 3.85 | 54000 | 2.41 | R-410A | 5.75
201994655 | 1/1/2027 | Day&night | HMSV-A-CB | 38VMA072HDS5-1 |  |  |  | 38VMA072HDS5-1 | Non-Ducted Indoor Units | 69000 | 12.85 | 21.38 | 77000 | 4.29 | 54000 | 2.8 | R-410A | 5.75
201994656 | 1/1/2027 | Day&night | HMSV-A-CB | 38VMA072HDS5-1 |  |  |  | 38VMA072HDS5-1 | Ducted Indoor Units | 69000 | 11.6 | 19.76 | 77000 | 3.85 | 54000 | 2.41 | R-410A | 5.75
202073585 | 1/1/2027 | MIDEA | HMSV-A-CB | MV5-H72DXN1 |  |  |  | MV5-H72DXN1* | Mixed Ducted and Non-Ducted Indoor Units | 69000 | 12.22 | 20.57 | 77000 | 4.07 | 54000 | 2.6 | R-410A | 5.75
204723036 | 1/1/2027 | ICP | HMSV-A-CB | 38VMA072HDS5-1 |  |  |  | 38VMA072HDS5-1 | Non-Ducted Indoor Units | 69000 | 12.85 | 21.38 | 77000 | 4.29 | 54000 | 2.8 | R-410A | 5.75
204723037 | 1/1/2027 | ICP | HMSV-A-CB | 38VMA072HDS5-1 |  |  |  | 38VMA072HDS5-1 | Ducted Indoor Units | 69000 | 11.6 | 19.76 | 77000 | 3.85 | 54000 | 2.41 | R-410A | 5.75
207591014 | 1/1/2027 | Arcoaire | HMSV-A-CB | 38VMA072HDS5-1 |  |  |  | 38VMA072HDS5-1 | Non-Ducted Indoor Units | 69000 | 12.85 | 21.38 | 77000 | 4.29 | 54000 | 2.8 | R-410A | 5.75
207591015 | 1/1/2027 | Arcoaire | HMSV-A-CB | 38VMA072HDS5-1 |  |  |  | 38VMA072HDS5-1 | Ducted Indoor Units | 69000 | 11.6 | 19.76 | 77000 | 3.85 | 54000 | 2.41 | R-410A | 5.75
207591016 | 1/1/2027 | Arcoaire | HMSV-A-CB | 38VMA096HDS5-1 |  |  |  | 38VMA096HDS5-1 | Non-Ducted Indoor Units | 92000 | 11.4 | 20.43 | 103000 | 3.82 | 72000 | 2.52 | R-410A | 7.6667
204723038 | 1/1/2027 | ICP | HMSV-A-CB | 38VMA096HDS5-1 |  |  |  | 38VMA096HDS5-1 | Non-Ducted Indoor Units | 92000 | 11.4 | 20.43 | 103000 | 3.82 | 72000 | 2.52 | R-410A | 7.6667
202073586 | 1/1/2027 | MIDEA | HMSV-A-CB | MV5-H96DXN1 |  |  |  | MV5-H96DXN1* | Mixed Ducted and Non-Ducted Indoor Units | 92000 | 11.1 | 19.94 | 103000 | 3.72 | 72000 | 2.41 | R-410A | 7.6667
201994657 | 1/1/2027 | Day&night | HMSV-A-CB | 38VMA096HDS5-1 |  |  |  | 38VMA096HDS5-1 | Non-Ducted Indoor Units | 92000 | 11.4 | 20.43 | 103000 | 3.82 | 72000 | 2.52 | R-410A | 7.6667
201850238 | 1/1/2027 | BRYANT | HMSV-A-CB | 38VMA096HDS5-1 |  |  |  | 38VMA096HDS5-1 | Non-Ducted Indoor Units | 92000 | 11.4 | 20.43 | 103000 | 3.82 | 72000 | 2.52 | R-410A | 7.6667
201850121 | 1/1/2027 | CARRIER | HMSV-A-CB | 38VMA096HDS5-1 |  |  |  | 38VMA096HDS5-1 | Non-Ducted Indoor Units | 92000 | 11.4 | 20.43 | 103000 | 3.82 | 72000 | 2.52 | R-410A | 7.6667
201830231 | 1/1/2027 | MIDEA | HMSV-A-CB | MV5-H96DXN1 |  |  |  | MV5-H96DXN1* | Non-Ducted Indoor Units | 92000 | 11.4 | 20.43 | 103000 | 3.82 | 72000 | 2.52 | R-410A | 7.6667
201830261 | 1/1/2027 | MIDEA | HMSV-A-CB | MV5-H72DZN1 |  |  |  | MV5-H72DZN1* | Non-Ducted Indoor Units | 69000 | 12.83 | 21.38 | 77000 | 4.29 | 54000 | 2.8 | R-410A | 5.75
201830262 | 1/1/2027 | MIDEA | HMSV-A-CB | MV5-H72DZN1 |  |  |  | MV5-H72DZN1* | Ducted Indoor Units | 69000 | 11.6 | 19.76 | 77000 | 3.85 | 54000 | 2.41 | R-410A | 5.75
201850151 | 1/1/2027 | CARRIER | HMSV-A-CB | 38VMA072HDS6-1 |  |  |  | 38VMA072HDS6-1 | Non-Ducted Indoor Units | 69000 | 12.83 | 21.38 | 77000 | 4.29 | 54000 | 2.8 | R-410A | 5.75
201850152 | 1/1/2027 | CARRIER | HMSV-A-CB | 38VMA072HDS6-1 |  |  |  | 38VMA072HDS6-1 | Ducted Indoor Units | 69000 | 11.6 | 19.76 | 77000 | 3.85 | 54000 | 2.41 | R-410A | 5.75
201994705 | 1/1/2027 | Day&night | HMSV-A-CB | 38VMA072HDS6-1 |  |  |  | 38VMA072HDS6-1 | Non-Ducted Indoor Units | 69000 | 12.83 | 21.38 | 77000 | 4.29 | 54000 | 2.8 | R-410A | 5.75
201994707 | 1/1/2027 | Day&night | HMSV-A-CB | 38VMA072HDS6-1 |  |  |  | 38VMA072HDS6-1 | Ducted Indoor Units | 69000 | 11.6 | 19.76 | 77000 | 3.85 | 54000 | 2.41 | R-410A | 5.75
201850268 | 1/1/2027 | BRYANT | HMSV-A-CB | 38VMA072HDS6-1 |  |  |  | 38VMA072HDS6-1 | Non-Ducted Indoor Units | 69000 | 12.83 | 21.38 | 77000 | 4.29 | 54000 | 2.8 | R-410A | 5.75
201850269 | 1/1/2027 | BRYANT | HMSV-A-CB | 38VMA072HDS6-1 |  |  |  | 38VMA072HDS6-1 | Ducted Indoor Units | 69000 | 11.6 | 19.76 | 77000 | 3.85 | 54000 | 2.41 | R-410A | 5.75
202073601 | 1/1/2027 | MIDEA | HMSV-A-CB | MV5-H72DZN1 |  |  |  | MV5-H72DZN1* | Mixed Ducted and Non-Ducted Indoor Units | 69000 | 12.2 | 20.57 | 77000 | 4.07 | 54000 | 2.6 | R-410A | 5.75
204723068 | 1/1/2027 | ICP | HMSV-A-CB | 38VMA072HDS6-1 |  |  |  | 38VMA072HDS6-1 | Non-Ducted Indoor Units | 69000 | 12.83 | 21.38 | 77000 | 4.29 | 54000 | 2.8 | R-410A | 5.75
204723069 | 1/1/2027 | ICP | HMSV-A-CB | 38VMA072HDS6-1 |  |  |  | 38VMA072HDS6-1 | Ducted Indoor Units | 69000 | 11.6 | 19.76 | 77000 | 3.85 | 54000 | 2.41 | R-410A | 5.75
207591046 | 1/1/2027 | Arcoaire | HMSV-A-CB | 38VMA072HDS6-1 |  |  |  | 38VMA072HDS6-1 | Non-Ducted Indoor Units | 69000 | 12.83 | 21.38 | 77000 | 4.29 | 54000 | 2.8 | R-410A | 5.75
207591047 | 1/1/2027 | Arcoaire | HMSV-A-CB | 38VMA072HDS6-1 |  |  |  | 38VMA072HDS6-1 | Ducted Indoor Units | 69000 | 11.6 | 19.76 | 77000 | 3.85 | 54000 | 2.41 | R-410A | 5.75
207591048 | 1/1/2027 | Arcoaire | HMSV-A-CB | 38VMA096HDS6-1 |  |  |  | 38VMA096HDS6-1 | Non-Ducted Indoor Units | 92000 | 11.4 | 20.43 | 103000 | 3.82 | 72000 | 2.52 | R-410A | 7.6667
204723070 | 1/1/2027 | ICP | HMSV-A-CB | 38VMA096HDS6-1 |  |  |  | 38VMA096HDS6-1 | Non-Ducted Indoor Units | 92000 | 11.4 | 20.43 | 103000 | 3.82 | 72000 | 2.52 | R-410A | 7.6667
202073602 | 1/1/2027 | MIDEA | HMSV-A-CB | MV5-H96DZN1 |  |  |  | MV5-H96DZN1* | Mixed Ducted and Non-Ducted Indoor Units | 92000 | 11.1 | 19.94 | 103000 | 3.72 | 72000 | 2.41 | R-410A | 7.6667
201850270 | 1/1/2027 | BRYANT | HMSV-A-CB | 38VMA096HDS6-1 |  |  |  | 38VMA096HDS6-1 | Non-Ducted Indoor Units | 92000 | 11.4 | 20.43 | 103000 | 3.82 | 72000 | 2.52 | R-410A | 7.6667
201994709 | 1/1/2027 | Day&night | HMSV-A-CB | 38VMA096HDS6-1 |  |  |  | 38VMA096HDS6-1 | Non-Ducted Indoor Units | 92000 | 11.4 | 20.43 | 103000 | 3.82 | 72000 | 2.52 | R-410A | 7.6667
201850153 | 1/1/2027 | CARRIER | HMSV-A-CB | 38VMA096HDS6-1 |  |  |  | 38VMA096HDS6-1 | Non-Ducted Indoor Units | 92000 | 11.4 | 20.43 | 103000 | 3.82 | 72000 | 2.52 | R-410A | 7.6667
201830263 | 1/1/2027 | MIDEA | HMSV-A-CB | MV5-H96DZN1 |  |  |  | MV5-H96DZN1* | Non-Ducted Indoor Units | 92000 | 11.4 | 20.43 | 103000 | 3.82 | 72000 | 2.52 | R-410A | 7.6667
201830293 | 1/1/2027 | MIDEA | HMSR-A-CB | MV5-2R72DXN1 |  |  |  | MV5-2R72DXN1* | Non-Ducted Indoor Units | 69000 | 13 | 21.9 | 77000 | 3.89 | 54000 | 2.58 | R-410A | 5.75
201830294 | 1/1/2027 | MIDEA | HMSR-A-CB | MV5-2R72DXN1 |  |  |  | MV5-2R72DXN1* | Ducted Indoor Units | 69000 | 12.2 | 21.6 | 77000 | 3.66 | 54000 | 2.29 | R-410A | 5.75
201850183 | 1/1/2027 | CARRIER | HMSR-A-CB | 38VMA072RDS5-1 |  |  |  | 38VMA072RDS5-1 | Non-Ducted Indoor Units | 69000 | 13 | 21.9 | 77000 | 3.89 | 54000 | 2.58 | R-410A | 5.75
201850184 | 1/1/2027 | CARRIER | HMSR-A-CB | 38VMA072RDS5-1 |  |  |  | 38VMA072RDS5-1 | Ducted Indoor Units | 69000 | 12.2 | 21.6 | 77000 | 3.66 | 54000 | 2.29 | R-410A | 5.75
201850300 | 1/1/2027 | BRYANT | HMSR-A-CB | 38VMA072RDS5-1 |  |  |  | 38VMA072RDS5-1 | Non-Ducted Indoor Units | 69000 | 13 | 21.9 | 77000 | 3.89 | 54000 | 2.58 | R-410A | 5.75
201850301 | 1/1/2027 | BRYANT | HMSR-A-CB | 38VMA072RDS5-1 |  |  |  | 38VMA072RDS5-1 | Ducted Indoor Units | 69000 | 12.2 | 21.6 | 77000 | 3.66 | 54000 | 2.29 | R-410A | 5.75
201994758 | 1/1/2027 | Day&night | HMSR-A-CB | 38VMA072RDS5-1 |  |  |  | 38VMA072RDS5-1 | Non-Ducted Indoor Units | 69000 | 13 | 21.9 | 77000 | 3.89 | 54000 | 2.58 | R-410A | 5.75
201994759 | 1/1/2027 | Day&night | HMSR-A-CB | 38VMA072RDS5-1 |  |  |  | 38VMA072RDS5-1 | Ducted Indoor Units | 69000 | 12.2 | 21.6 | 77000 | 3.66 | 54000 | 2.29 | R-410A | 5.75
202073617 | 1/1/2027 | MIDEA | HMSR-A-CB | MV5-2R72DXN1 |  |  |  | MV5-2R72DXN1* | Mixed Ducted and Non-Ducted Indoor Units | 69000 | 12.6 | 21.75 | 77000 | 3.77 | 54000 | 2.43 | R-410A | 5.75
204723100 | 1/1/2027 | ICP | HMSR-A-CB | 38VMA072RDS5-1 |  |  |  | 38VMA072RDS5-1 | Non-Ducted Indoor Units | 69000 | 13 | 21.9 | 77000 | 3.89 | 54000 | 2.58 | R-410A | 5.75
204723101 | 1/1/2027 | ICP | HMSR-A-CB | 38VMA072RDS5-1 |  |  |  | 38VMA072RDS5-1 | Ducted Indoor Units | 69000 | 12.2 | 21.6 | 77000 | 3.66 | 54000 | 2.29 | R-410A | 5.75
207591078 | 1/1/2027 | Arcoaire | HMSR-A-CB | 38VMA072RDS5-1 |  |  |  | 38VMA072RDS5-1 | Non-Ducted Indoor Units | 69000 | 13 | 21.9 | 77000 | 3.89 | 54000 | 2.58 | R-410A | 5.75
207591079 | 1/1/2027 | Arcoaire | HMSR-A-CB | 38VMA072RDS5-1 |  |  |  | 38VMA072RDS5-1 | Ducted Indoor Units | 69000 | 12.2 | 21.6 | 77000 | 3.66 | 54000 | 2.29 | R-410A | 5.75
207591080 | 1/1/2027 | Arcoaire | HMSR-A-CB | 38VMA096RDS5-1 |  |  |  | 38VMA096RDS5-1 | Non-Ducted Indoor Units | 92000 | 11.9 | 21.5 | 103000 | 3.56 | 72000 | 2.39 | R-410A | 7.6667
204723102 | 1/1/2027 | ICP | HMSR-A-CB | 38VMA096RDS5-1 |  |  |  | 38VMA096RDS5-1 | Non-Ducted Indoor Units | 92000 | 11.9 | 21.5 | 103000 | 3.56 | 72000 | 2.39 | R-410A | 7.6667
202073618 | 1/1/2027 | MIDEA | HMSR-A-CB | MV5-2R96DXN1 |  |  |  | MV5-2R96DXN1* | Mixed Ducted and Non-Ducted Indoor Units | 92000 | 11.7 | 21.1 | 103000 | 3.5 | 72000 | 2.31 | R-410A | 7.6667
201994761 | 1/1/2027 | Day&night | HMSR-A-CB | 38VMA096RDS5-1 |  |  |  | 38VMA096RDS5-1 | Non-Ducted Indoor Units | 92000 | 11.9 | 21.5 | 103000 | 3.56 | 72000 | 2.39 | R-410A | 7.6667
201850302 | 1/1/2027 | BRYANT | HMSR-A-CB | 38VMA096RDS5-1 |  |  |  | 38VMA096RDS5-1 | Non-Ducted Indoor Units | 92000 | 11.9 | 21.5 | 103000 | 3.56 | 72000 | 2.39 | R-410A | 7.6667
201850185 | 1/1/2027 | CARRIER | HMSR-A-CB | 38VMA096RDS5-1 |  |  |  | 38VMA096RDS5-1 | Non-Ducted Indoor Units | 92000 | 11.9 | 21.5 | 103000 | 3.56 | 72000 | 2.39 | R-410A | 7.6667
201830295 | 1/1/2027 | MIDEA | HMSR-A-CB | MV5-2R96DXN1 |  |  |  | MV5-2R96DXN1* | Non-Ducted Indoor Units | 92000 | 11.9 | 21.5 | 103000 | 3.56 | 72000 | 2.39 | R-410A | 7.6667
201830319 | 1/1/2027 | MIDEA | HMSR-A-CB | MV5-2R72DZN1 |  |  |  | MV5-2R72DZN1* | Non-Ducted Indoor Units | 69000 | 13 | 21.9 | 77000 | 3.89 | 54000 | 2.58 | R-410A | 5.75
201830320 | 1/1/2027 | MIDEA | HMSR-A-CB | MV5-2R72DZN1 |  |  |  | MV5-2R72DZN1* | Ducted Indoor Units | 69000 | 12.2 | 21.6 | 77000 | 3.66 | 54000 | 2.29 | R-410A | 5.75
201850209 | 1/1/2027 | CARRIER | HMSR-A-CB | 38VMA072RDS6-1 |  |  |  | 38VMA072RDS6-1 | Non-Ducted Indoor Units | 69000 | 13 | 21.9 | 77000 | 3.89 | 54000 | 2.58 | R-410A | 5.75
201850210 | 1/1/2027 | CARRIER | HMSR-A-CB | 38VMA072RDS6-1 |  |  |  | 38VMA072RDS6-1 | Ducted Indoor Units | 69000 | 12.2 | 21.6 | 77000 | 3.66 | 54000 | 2.29 | R-410A | 5.75
201994802 | 1/1/2027 | Day&night | HMSR-A-CB | 38VMA072RDS6-1 |  |  |  | 38VMA072RDS6-1 | Non-Ducted Indoor Units | 69000 | 13 | 21.9 | 77000 | 3.89 | 54000 | 2.58 | R-410A | 5.75
201994804 | 1/1/2027 | Day&night | HMSR-A-CB | 38VMA072RDS6-1 |  |  |  | 38VMA072RDS6-1 | Ducted Indoor Units | 69000 | 12.2 | 21.6 | 77000 | 3.66 | 54000 | 2.29 | R-410A | 5.75
201850326 | 1/1/2027 | BRYANT | HMSR-A-CB | 38VMA072RDS6-1 |  |  |  | 38VMA072RDS6-1 | Non-Ducted Indoor Units | 69000 | 13 | 21.9 | 77000 | 3.89 | 54000 | 2.58 | R-410A | 5.75
201850327 | 1/1/2027 | BRYANT | HMSR-A-CB | 38VMA072RDS6-1 |  |  |  | 38VMA072RDS6-1 | Ducted Indoor Units | 69000 | 12.2 | 21.6 | 77000 | 3.66 | 54000 | 2.29 | R-410A | 5.75
202073630 | 1/1/2027 | MIDEA | HMSR-A-CB | MV5-2R72DZN1 |  |  |  | MV5-2R72DZN1* | Mixed Ducted and Non-Ducted Indoor Units | 69000 | 12.6 | 21.75 | 77000 | 3.77 | 54000 | 2.43 | R-410A | 5.75
204723126 | 1/1/2027 | ICP | HMSR-A-CB | 38VMA072RDS6-1 |  |  |  | 38VMA072RDS6-1 | Non-Ducted Indoor Units | 69000 | 13 | 21.9 | 77000 | 3.89 | 54000 | 2.58 | R-410A | 5.75
204723127 | 1/1/2027 | ICP | HMSR-A-CB | 38VMA072RDS6-1 |  |  |  | 38VMA072RDS6-1 | Ducted Indoor Units | 69000 | 12.2 | 21.6 | 77000 | 3.66 | 54000 | 2.29 | R-410A | 5.75
207591104 | 1/1/2027 | Arcoaire | HMSR-A-CB | 38VMA072RDS6-1 |  |  |  | 38VMA072RDS6-1 | Non-Ducted Indoor Units | 69000 | 13 | 21.9 | 77000 | 3.89 | 54000 | 2.58 | R-410A | 5.75
207591105 | 1/1/2027 | Arcoaire | HMSR-A-CB | 38VMA072RDS6-1 |  |  |  | 38VMA072RDS6-1 | Ducted Indoor Units | 69000 | 12.2 | 21.6 | 77000 | 3.66 | 54000 | 2.29 | R-410A | 5.75
207591106 | 1/1/2027 | Arcoaire | HMSR-A-CB | 38VMA096RDS6-1 |  |  |  | 38VMA096RDS6-1 | Non-Ducted Indoor Units | 92000 | 11.9 | 21.5 | 103000 | 3.56 | 72000 | 2.39 | R-410A | 7.6667
204723128 | 1/1/2027 | ICP | HMSR-A-CB | 38VMA096RDS6-1 |  |  |  | 38VMA096RDS6-1 | Non-Ducted Indoor Units | 92000 | 11.9 | 21.5 | 103000 | 3.56 | 72000 | 2.39 | R-410A | 7.6667
202073631 | 1/1/2027 | MIDEA | HMSR-A-CB | MV5-2R96DZN1 |  |  |  | MV5-2R96DZN1* | Mixed Ducted and Non-Ducted Indoor Units | 92000 | 11.7 | 21.1 | 103000 | 3.5 | 72000 | 2.31 | R-410A | 7.6667
201850328 | 1/1/2027 | BRYANT | HMSR-A-CB | 38VMA096RDS6-1 |  |  |  | 38VMA096RDS6-1 | Non-Ducted Indoor Units | 92000 | 11.9 | 21.5 | 103000 | 3.56 | 72000 | 2.39 | R-410A | 7.6667
201994806 | 1/1/2027 | Day&night | HMSR-A-CB | 38VMA096RDS6-1 |  |  |  | 38VMA096RDS6-1 | Non-Ducted Indoor Units | 92000 | 11.9 | 21.5 | 103000 | 3.56 | 72000 | 2.39 | R-410A | 7.6667
201850211 | 1/1/2027 | CARRIER | HMSR-A-CB | 38VMA096RDS6-1 |  |  |  | 38VMA096RDS6-1 | Non-Ducted Indoor Units | 92000 | 11.9 | 21.5 | 103000 | 3.56 | 72000 | 2.39 | R-410A | 7.6667
201830321 | 1/1/2027 | MIDEA | HMSR-A-CB | MV5-2R96DZN1 |  |  |  | MV5-2R96DZN1* | Non-Ducted Indoor Units | 92000 | 11.9 | 21.5 | 103000 | 3.56 | 72000 | 2.39 | R-410A | 7.6667
9990279 | 1/1/2027 | FUJITSU | HMSV-A-CB | AOUA120RLBV1 |  |  |  | AOUA120RLBV1 | Non-Ducted Indoor Units | 114000 | 11.3 | 23.8 | 129000 | 3.61 | 87000 | 2.43 | R-410A | 9.5
9990277 | 1/1/2027 | FUJITSU | HMSV-A-CB | AOUA72RLBV1 |  |  |  | AOUA72RLBV1 | Non-Ducted Indoor Units | 69000 | 12.5 | 24.1 | 77000 | 4.06 | 56000 | 2.53 | R-410A | 5.75
9990278 | 1/1/2027 | FUJITSU | HMSV-A-CB | AOUA96RLBV1 |  |  |  | AOUA96RLBV1 | Non-Ducted Indoor Units | 92000 | 11.7 | 23.6 | 103000 | 3.72 | 73000 | 2.46 | R-410A | 7.6667
211123650 | 1/1/2027 | FUJITSU | HMSV-A-CB | AOUA96RLBV1 |  |  |  | AOUA96RLBV1 | Ducted Indoor Units | 92000 | 11.3 | 20.2 | 103000 | 3.6 | 73000 | 2.42 | R-410A | 7.6667
202583512 | 1/1/2027 | FUJITSU | HMSV-A-CB | AOU96RLAVL |  |  |  | AOU96RLAVL | Non-Ducted Indoor Units | 92000 | 11.6 | 23.1 | 103000 | 3.87 | 73000 | 2.52 | R-410A | 7.6667
202583511 | 1/1/2027 | FUJITSU | HMSV-A-CB | AOU72RLAVL |  |  |  | AOU72RLAVL | Non-Ducted Indoor Units | 69000 | 12.1 | 23.9 | 77000 | 4.19 | 56000 | 2.64 | R-410A | 5.75
202583513 | 1/1/2027 | FUJITSU | HMSV-A-CB | AOU120RLAVL |  |  |  | AOU120RLAVL | Non-Ducted Indoor Units | 114000 | 11.6 | 24.2 | 129000 | 3.77 | 87000 | 2.42 | R-410A | 9.5
202882193 | 1/1/2027 | MIDEA | HMSV-A-CB | MV6-X72DXN1 |  |  |  | MV6-X72DXN1 | Non-Ducted Indoor Units | 69000 | 12.9 | 23 | 77000 | 4.29 | 58000 | 2.72 | R-410A | 5.75
202882194 | 1/1/2027 | MIDEA | HMSV-A-CB | MV6-X72DXN1 |  |  |  | MV6-X72DXN1 | Ducted Indoor Units | 69000 | 12.1 | 21.9 | 77000 | 3.84 | 58000 | 2.57 | R-410A | 5.75
202891635 | 1/1/2027 | MIDEA | HMSV-A-CB | MV6-X72DXN1 |  |  |  | MV6-X72DXN1 | Mixed Ducted and Non-Ducted Indoor Units | 69000 | 12.5 | 22.45 | 77000 | 4.06 | 58000 | 2.64 | R-410A | 5.75
202918833 | 1/1/2027 | LENNOX | HMSV-A-CB | VPB072H4M-3Y |  |  |  | VPB072H4M-3Y | Non-Ducted Indoor Units | 69000 | 12.9 | 23 | 77000 | 4.29 | 58000 | 2.72 | R-410A | 5.75
202918834 | 1/1/2027 | LENNOX | HMSV-A-CB | VPB072H4M-3Y |  |  |  | VPB072H4M-3Y | Ducted Indoor Units | 69000 | 12.1 | 21.9 | 77000 | 3.84 | 58000 | 2.57 | R-410A | 5.75
202918835 | 1/1/2027 | LENNOX | HMSV-A-CB | VPB072H4M-3Y |  |  |  | VPB072H4M-3Y | Mixed Ducted and Non-Ducted Indoor Units | 69000 | 12.5 | 22.45 | 77000 | 4.06 | 58000 | 2.64 | R-410A | 5.75
202918830 | 1/1/2027 | LENNOX | HMSV-A-CB | VPB072H4M-3G |  |  |  | VPB072H4M-3G | Non-Ducted Indoor Units | 69000 | 12.9 | 23 | 77000 | 4.29 | 58000 | 2.72 | R-410A | 5.75
202918831 | 1/1/2027 | LENNOX | HMSV-A-CB | VPB072H4M-3G |  |  |  | VPB072H4M-3G | Ducted Indoor Units | 69000 | 12.1 | 21.9 | 77000 | 3.84 | 58000 | 2.57 | R-410A | 5.75
202918832 | 1/1/2027 | LENNOX | HMSV-A-CB | VPB072H4M-3G |  |  |  | VPB072H4M-3G | Mixed Ducted and Non-Ducted Indoor Units | 69000 | 12.5 | 22.45 | 77000 | 4.06 | 58000 | 2.64 | R-410A | 5.75
202891636 | 1/1/2027 | MIDEA | HMSV-A-CB | MV6-X72DZN1 |  |  |  | MV6-X72DZN1 | Mixed Ducted and Non-Ducted Indoor Units | 69000 | 12.5 | 22.45 | 77000 | 4.06 | 58000 | 2.64 | R-410A | 5.75
202883243 | 1/1/2027 | MIDEA | HMSV-A-CB | MV6-X72DZN1 |  |  |  | MV6-X72DZN1 | Non-Ducted Indoor Units | 69000 | 12.9 | 23 | 77000 | 4.29 | 58000 | 2.72 | R-410A | 5.75
202883244 | 1/1/2027 | MIDEA | HMSV-A-CB | MV6-X72DZN1 |  |  |  | MV6-X72DZN1 | Ducted Indoor Units | 69000 | 12.1 | 21.9 | 77000 | 3.84 | 58000 | 2.57 | R-410A | 5.75
202883245 | 1/1/2027 | MIDEA | HMSR-A-CB | MV6-R72DXN1 |  |  |  | MV6-R72DXN1 | Non-Ducted Indoor Units | 69000 | 13 | 22 | 77000 | 4.29 | 58000 | 2.72 | R-410A | 5.75
202883246 | 1/1/2027 | MIDEA | HMSR-A-CB | MV6-R72DXN1 |  |  |  | MV6-R72DXN1 | Ducted Indoor Units | 69000 | 12.2 | 21.6 | 77000 | 3.84 | 58000 | 2.57 | R-410A | 5.75
202891643 | 1/1/2027 | MIDEA | HMSR-A-CB | MV6-R72DXN1 |  |  |  | MV6-R72DXN1 | Mixed Ducted and Non-Ducted Indoor Units | 69000 | 12.6 | 21.8 | 77000 | 4.06 | 58000 | 2.64 | R-410A | 5.75
202918941 | 1/1/2027 | LENNOX | HMSR-A-CB | VRB072H4M-3Y |  |  |  | VRB072H4M-3Y | Non-Ducted Indoor Units | 69000 | 13 | 22 | 77000 | 4.29 | 58000 | 2.72 | R-410A | 5.75
202918942 | 1/1/2027 | LENNOX | HMSR-A-CB | VRB072H4M-3Y |  |  |  | VRB072H4M-3Y | Ducted Indoor Units | 69000 | 12.2 | 21.6 | 77000 | 3.84 | 58000 | 2.57 | R-410A | 5.75
202918943 | 1/1/2027 | LENNOX | HMSR-A-CB | VRB072H4M-3Y |  |  |  | VRB072H4M-3Y | Mixed Ducted and Non-Ducted Indoor Units | 69000 | 12.6 | 21.8 | 77000 | 4.06 | 58000 | 2.64 | R-410A | 5.75
202918938 | 1/1/2027 | LENNOX | HMSR-A-CB | VRB072H4M-3G |  |  |  | VRB072H4M-3G | Non-Ducted Indoor Units | 69000 | 13 | 22 | 77000 | 4.29 | 58000 | 2.72 | R-410A | 5.75
202918939 | 1/1/2027 | LENNOX | HMSR-A-CB | VRB072H4M-3G |  |  |  | VRB072H4M-3G | Ducted Indoor Units | 69000 | 12.2 | 21.6 | 77000 | 3.84 | 58000 | 2.57 | R-410A | 5.75
202918940 | 1/1/2027 | LENNOX | HMSR-A-CB | VRB072H4M-3G |  |  |  | VRB072H4M-3G | Mixed Ducted and Non-Ducted Indoor Units | 69000 | 12.6 | 21.8 | 77000 | 4.06 | 58000 | 2.64 | R-410A | 5.75
202891644 | 1/1/2027 | MIDEA | HMSR-A-CB | MV6-R72DZN1 |  |  |  | MV6-R72DZN1 | Mixed Ducted and Non-Ducted Indoor Units | 69000 | 12.6 | 21.8 | 77000 | 4.06 | 58000 | 2.64 | R-410A | 5.75
202883247 | 1/1/2027 | MIDEA | HMSR-A-CB | MV6-R72DZN1 |  |  |  | MV6-R72DZN1 | Non-Ducted Indoor Units | 69000 | 13 | 22 | 77000 | 4.29 | 58000 | 2.72 | R-410A | 5.75
202883248 | 1/1/2027 | MIDEA | HMSR-A-CB | MV6-R72DZN1 |  |  |  | MV6-R72DZN1 | Ducted Indoor Units | 69000 | 12.2 | 21.6 | 77000 | 3.84 | 58000 | 2.57 | R-410A | 5.75
202891633 | 1/1/2027 | MIDEA | HMSV-A-CB | MV6-X96DXN1 |  |  |  | MV6-X96DXN1 | Non-Ducted Indoor Units | 92000 | 11.7 | 23.3 | 103000 | 3.99 | 72000 | 2.65 | R-410A | 7.6667
202891634 | 1/1/2027 | MIDEA | HMSV-A-CB | MV6-X96DXN1 |  |  |  | MV6-X96DXN1 | Ducted Indoor Units | 92000 | 11.5 | 21 | 103000 | 3.8 | 72000 | 2.6 | R-410A | 7.6667
202897134 | 1/1/2027 | MIDEA | HMSV-A-CB | MV6-X96DXN1 |  |  |  | MV6-X96DXN1 | Mixed Ducted and Non-Ducted Indoor Units | 92000 | 11.6 | 22.15 | 103000 | 3.89 | 72000 | 2.62 | R-410A | 7.6667
202918839 | 1/1/2027 | LENNOX | HMSV-A-CB | VPB096H4M-3Y |  |  |  | VPB096H4M-3Y | Non-Ducted Indoor Units | 92000 | 11.7 | 23.3 | 103000 | 3.99 | 72000 | 2.65 | R-410A | 7.6667
202918840 | 1/1/2027 | LENNOX | HMSV-A-CB | VPB096H4M-3Y |  |  |  | VPB096H4M-3Y | Ducted Indoor Units | 92000 | 11.5 | 21 | 103000 | 3.8 | 72000 | 2.6 | R-410A | 7.6667
202918841 | 1/1/2027 | LENNOX | HMSV-A-CB | VPB096H4M-3Y |  |  |  | VPB096H4M-3Y | Mixed Ducted and Non-Ducted Indoor Units | 92000 | 11.6 | 22.15 | 103000 | 3.89 | 72000 | 2.62 | R-410A | 7.6667
202918836 | 1/1/2027 | LENNOX | HMSV-A-CB | VPB096H4M-3G |  |  |  | VPB096H4M-3G | Non-Ducted Indoor Units | 92000 | 11.7 | 23.3 | 103000 | 3.99 | 72000 | 2.65 | R-410A | 7.6667
202918837 | 1/1/2027 | LENNOX | HMSV-A-CB | VPB096H4M-3G |  |  |  | VPB096H4M-3G | Ducted Indoor Units | 92000 | 11.5 | 21 | 103000 | 3.8 | 72000 | 2.6 | R-410A | 7.6667
202918838 | 1/1/2027 | LENNOX | HMSV-A-CB | VPB096H4M-3G |  |  |  | VPB096H4M-3G | Mixed Ducted and Non-Ducted Indoor Units | 92000 | 11.6 | 22.15 | 103000 | 3.89 | 72000 | 2.62 | R-410A | 7.6667
202897135 | 1/1/2027 | MIDEA | HMSV-A-CB | MV6-X96DZN1 |  |  |  | MV6-X96DZN1 | Mixed Ducted and Non-Ducted Indoor Units | 92000 | 11.6 | 22.15 | 103000 | 3.89 | 72000 | 2.62 | R-410A | 7.6667
202891637 | 1/1/2027 | MIDEA | HMSV-A-CB | MV6-X96DZN1 |  |  |  | MV6-X96DZN1 | Non-Ducted Indoor Units | 92000 | 11.7 | 23.3 | 103000 | 3.99 | 72000 | 2.65 | R-410A | 7.6667
202891638 | 1/1/2027 | MIDEA | HMSV-A-CB | MV6-X96DZN1 |  |  |  | MV6-X96DZN1 | Ducted Indoor Units | 92000 | 11.5 | 21 | 103000 | 3.8 | 72000 | 2.6 | R-410A | 7.6667
202891639 | 1/1/2027 | MIDEA | HMSR-A-CB | MV6-R96DXN1 |  |  |  | MV6-R96DXN1 | Non-Ducted Indoor Units | 92000 | 11.9 | 22.1 | 103000 | 3.99 | 72000 | 2.65 | R-410A | 7.6667
202891640 | 1/1/2027 | MIDEA | HMSR-A-CB | MV6-R96DXN1 |  |  |  | MV6-R96DXN1 | Ducted Indoor Units | 92000 | 11.6 | 20.8 | 103000 | 3.8 | 72000 | 2.6 | R-410A | 7.6667
202897136 | 1/1/2027 | MIDEA | HMSR-A-CB | MV6-R96DXN1 |  |  |  | MV6-R96DXN1 | Mixed Ducted and Non-Ducted Indoor Units | 92000 | 11.75 | 21.45 | 103000 | 3.89 | 72000 | 2.62 | R-410A | 7.6667
202918947 | 1/1/2027 | LENNOX | HMSR-A-CB | VRB096H4M-3Y |  |  |  | VRB096H4M-3Y | Non-Ducted Indoor Units | 92000 | 11.9 | 22.1 | 103000 | 3.99 | 72000 | 2.65 | R-410A | 7.6667
202918948 | 1/1/2027 | LENNOX | HMSR-A-CB | VRB096H4M-3Y |  |  |  | VRB096H4M-3Y | Ducted Indoor Units | 92000 | 11.6 | 20.8 | 103000 | 3.8 | 72000 | 2.6 | R-410A | 7.6667
202918949 | 1/1/2027 | LENNOX | HMSR-A-CB | VRB096H4M-3Y |  |  |  | VRB096H4M-3Y | Mixed Ducted and Non-Ducted Indoor Units | 92000 | 11.75 | 21.45 | 103000 | 3.89 | 72000 | 2.62 | R-410A | 7.6667
202918944 | 1/1/2027 | LENNOX | HMSR-A-CB | VRB096H4M-3G |  |  |  | VRB096H4M-3G | Non-Ducted Indoor Units | 92000 | 11.9 | 22.1 | 103000 | 3.99 | 72000 | 2.65 | R-410A | 7.6667
202918945 | 1/1/2027 | LENNOX | HMSR-A-CB | VRB096H4M-3G |  |  |  | VRB096H4M-3G | Ducted Indoor Units | 92000 | 11.6 | 20.8 | 103000 | 3.8 | 72000 | 2.6 | R-410A | 7.6667
202918946 | 1/1/2027 | LENNOX | HMSR-A-CB | VRB096H4M-3G |  |  |  | VRB096H4M-3G | Mixed Ducted and Non-Ducted Indoor Units | 92000 | 11.75 | 21.45 | 103000 | 3.89 | 72000 | 2.62 | R-410A | 7.6667
202897137 | 1/1/2027 | MIDEA | HMSR-A-CB | MV6-R96DZN1 |  |  |  | MV6-R96DZN1 | Mixed Ducted and Non-Ducted Indoor Units | 92000 | 11.75 | 21.45 | 103000 | 3.89 | 72000 | 2.62 | R-410A | 7.6667
202891641 | 1/1/2027 | MIDEA | HMSR-A-CB | MV6-R96DZN1 |  |  |  | MV6-R96DZN1 | Non-Ducted Indoor Units | 92000 | 11.9 | 22.1 | 103000 | 3.99 | 72000 | 2.65 | R-410A | 7.6667
202891642 | 1/1/2027 | MIDEA | HMSR-A-CB | MV6-R96DZN1 |  |  |  | MV6-R96DZN1 | Ducted Indoor Units | 92000 | 11.6 | 20.8 | 103000 | 3.8 | 72000 | 2.6 | R-410A | 7.6667
202897138 | 1/1/2027 | MIDEA | HMSV-A-CB | MV6-X120DXN1 |  |  |  | MV6-X120DXN1 | Non-Ducted Indoor Units | 115000 | 11.3 | 21.9 | 129000 | 3.56 | 84000 | 2.47 | R-410A | 9.5833
202897139 | 1/1/2027 | MIDEA | HMSV-A-CB | MV6-X120DXN1 |  |  |  | MV6-X120DXN1 | Ducted Indoor Units | 115000 | 11.1 | 20.6 | 129000 | 3.64 | 84000 | 2.59 | R-410A | 9.5833
202897176 | 1/1/2027 | MIDEA | HMSV-A-CB | MV6-X120DXN1 |  |  |  | MV6-X120DXN1 | Mixed Ducted and Non-Ducted Indoor Units | 115000 | 11.2 | 21.25 | 129000 | 3.6 | 84000 | 2.53 | R-410A | 9.5833
202918845 | 1/1/2027 | LENNOX | HMSV-A-CB | VPB120H4M-3Y |  |  |  | VPB120H4M-3Y | Non-Ducted Indoor Units | 115000 | 11.3 | 21.9 | 129000 | 3.56 | 84000 | 2.47 | R-410A | 9.5833
202918846 | 1/1/2027 | LENNOX | HMSV-A-CB | VPB120H4M-3Y |  |  |  | VPB120H4M-3Y | Ducted Indoor Units | 115000 | 11.1 | 20.6 | 129000 | 3.64 | 84000 | 2.59 | R-410A | 9.5833
202918847 | 1/1/2027 | LENNOX | HMSV-A-CB | VPB120H4M-3Y |  |  |  | VPB120H4M-3Y | Mixed Ducted and Non-Ducted Indoor Units | 115000 | 11.2 | 21.25 | 129000 | 3.6 | 84000 | 2.53 | R-410A | 9.5833
202918842 | 1/1/2027 | LENNOX | HMSV-A-CB | VPB120H4M-3G |  |  |  | VPB120H4M-3G | Non-Ducted Indoor Units | 115000 | 11.3 | 21.9 | 129000 | 3.56 | 84000 | 2.47 | R-410A | 9.5833
202918843 | 1/1/2027 | LENNOX | HMSV-A-CB | VPB120H4M-3G |  |  |  | VPB120H4M-3G | Ducted Indoor Units | 115000 | 11.1 | 20.6 | 129000 | 3.64 | 84000 | 2.59 | R-410A | 9.5833
202918844 | 1/1/2027 | LENNOX | HMSV-A-CB | VPB120H4M-3G |  |  |  | VPB120H4M-3G | Mixed Ducted and Non-Ducted Indoor Units | 115000 | 11.2 | 21.25 | 129000 | 3.6 | 84000 | 2.53 | R-410A | 9.5833
202897177 | 1/1/2027 | MIDEA | HMSV-A-CB | MV6-X120DZN1 |  |  |  | MV6-X120DZN1 | Mixed Ducted and Non-Ducted Indoor Units | 115000 | 11.2 | 21.25 | 129000 | 3.6 | 84000 | 2.53 | R-410A | 9.5833
202897144 | 1/1/2027 | MIDEA | HMSV-A-CB | MV6-X120DZN1 |  |  |  | MV6-X120DZN1 | Non-Ducted Indoor Units | 115000 | 11.3 | 21.9 | 129000 | 3.56 | 84000 | 2.47 | R-410A | 9.5833
202897145 | 1/1/2027 | MIDEA | HMSV-A-CB | MV6-X120DZN1 |  |  |  | MV6-X120DZN1 | Ducted Indoor Units | 115000 | 11.1 | 20.6 | 129000 | 3.64 | 84000 | 2.59 | R-410A | 9.5833
202897146 | 1/1/2027 | MIDEA | HMSR-A-CB | MV6-R120DXN1 |  |  |  | MV6-R120DXN1 | Non-Ducted Indoor Units | 115000 | 11.4 | 21.3 | 129000 | 3.56 | 84000 | 2.47 | R-410A | 9.5833
202897147 | 1/1/2027 | MIDEA | HMSR-A-CB | MV6-R120DXN1 |  |  |  | MV6-R120DXN1 | Ducted Indoor Units | 115000 | 11.3 | 20.4 | 129000 | 3.64 | 84000 | 2.59 | R-410A | 9.5833
202897178 | 1/1/2027 | MIDEA | HMSR-A-CB | MV6-R120DXN1 |  |  |  | MV6-R120DXN1 | Mixed Ducted and Non-Ducted Indoor Units | 115000 | 11.35 | 20.85 | 129000 | 3.6 | 84000 | 2.53 | R-410A | 9.5833
202918953 | 1/1/2027 | LENNOX | HMSR-A-CB | VRB120H4M-3Y |  |  |  | VRB120H4M-3Y | Non-Ducted Indoor Units | 115000 | 11.4 | 21.3 | 129000 | 3.56 | 84000 | 2.47 | R-410A | 9.5833
202918954 | 1/1/2027 | LENNOX | HMSR-A-CB | VRB120H4M-3Y |  |  |  | VRB120H4M-3Y | Ducted Indoor Units | 115000 | 11.3 | 20.4 | 129000 | 3.64 | 84000 | 2.59 | R-410A | 9.5833
202918955 | 1/1/2027 | LENNOX | HMSR-A-CB | VRB120H4M-3Y |  |  |  | VRB120H4M-3Y | Mixed Ducted and Non-Ducted Indoor Units | 115000 | 11.35 | 20.85 | 129000 | 3.6 | 84000 | 2.53 | R-410A | 9.5833
202918950 | 1/1/2027 | LENNOX | HMSR-A-CB | VRB120H4M-3G |  |  |  | VRB120H4M-3G | Non-Ducted Indoor Units | 115000 | 11.4 | 21.3 | 129000 | 3.56 | 84000 | 2.47 | R-410A | 9.5833
202918951 | 1/1/2027 | LENNOX | HMSR-A-CB | VRB120H4M-3G |  |  |  | VRB120H4M-3G | Ducted Indoor Units | 115000 | 11.3 | 20.4 | 129000 | 3.64 | 84000 | 2.59 | R-410A | 9.5833
202918952 | 1/1/2027 | LENNOX | HMSR-A-CB | VRB120H4M-3G |  |  |  | VRB120H4M-3G | Mixed Ducted and Non-Ducted Indoor Units | 115000 | 11.35 | 20.85 | 129000 | 3.6 | 84000 | 2.53 | R-410A | 9.5833
202897179 | 1/1/2027 | MIDEA | HMSR-A-CB | MV6-R120DZN1 |  |  |  | MV6-R120DZN1 | Mixed Ducted and Non-Ducted Indoor Units | 115000 | 11.35 | 20.85 | 129000 | 3.6 | 84000 | 2.53 | R-410A | 9.5833
202897148 | 1/1/2027 | MIDEA | HMSR-A-CB | MV6-R120DZN1 |  |  |  | MV6-R120DZN1 | Non-Ducted Indoor Units | 115000 | 11.4 | 21.3 | 129000 | 3.56 | 84000 | 2.47 | R-410A | 9.5833
202897149 | 1/1/2027 | MIDEA | HMSR-A-CB | MV6-R120DZN1 |  |  |  | MV6-R120DZN1 | Ducted Indoor Units | 115000 | 11.3 | 20.4 | 129000 | 3.64 | 84000 | 2.59 | R-410A | 9.5833
213893630 | 1/1/2027 | Mitsubishi Electric | HMSV-A-CB | PUHY-P72YNU-A |  |  |  | PUHY-P72YNU-A | Non-Ducted Indoor Units | 69000 | 12 | 26.9 | 76000 | 4.34 | 56000 | 3 | R-410A | 5.75
213916633 | 1/1/2027 | Mitsubishi Electric | HMSV-A-CB | PUHY-P72YNU-A |  |  |  | PUHY-P72YNU-A | Mixed Ducted and Non-Ducted Indoor Units | 69000 | 11.45 | 24.25 | 76000 | 4.15 | 56000 | 2.73 | R-410A | 5.75
213916634 | 1/1/2027 | Mitsubishi Electric | HMSV-A-CB | PUHY-P96YNU-A |  |  |  | PUHY-P96YNU-A | Mixed Ducted and Non-Ducted Indoor Units | 92000 | 11.4 | 23.55 | 103000 | 4.16 | 76000 | 2.69 | R-410A | 7.6667
213893636 | 1/1/2027 | Mitsubishi Electric | HMSV-A-CB | PUHY-P96YNU-A |  |  |  | PUHY-P96YNU-A | Ducted Indoor Units | 92000 | 11.2 | 22.3 | 103000 | 3.98 | 76000 | 2.57 | R-410A | 7.6667
213893637 | 1/1/2027 | Mitsubishi Electric | HMSV-A-CB | PUHY-P96YNU-A |  |  |  | PUHY-P96YNU-A | Non-Ducted Indoor Units | 92000 | 11.6 | 24.8 | 103000 | 4.34 | 76000 | 2.82 | R-410A | 7.6667
213893628 | 1/1/2027 | Mitsubishi Electric | HMSV-A-CB | PUHY-P72TNU-A |  |  |  | PUHY-P72TNU-A | Non-Ducted Indoor Units | 69000 | 12 | 26.9 | 76000 | 4.34 | 56000 | 3 | R-410A | 5.75
213916594 | 1/1/2027 | Mitsubishi Electric | HMSV-A-CB | PUHY-P72TNU-A |  |  |  | PUHY-P72TNU-A | Mixed Ducted and Non-Ducted Indoor Units | 69000 | 11.45 | 24.25 | 76000 | 4.15 | 56000 | 2.73 | R-410A | 5.75
213916595 | 1/1/2027 | Mitsubishi Electric | HMSV-A-CB | PUHY-P96TNU-A |  |  |  | PUHY-P96TNU-A | Mixed Ducted and Non-Ducted Indoor Units | 92000 | 11.4 | 23.55 | 103000 | 4.16 | 76000 | 2.69 | R-410A | 7.6667
213893632 | 1/1/2027 | Mitsubishi Electric | HMSV-A-CB | PUHY-P96TNU-A |  |  |  | PUHY-P96TNU-A | Ducted Indoor Units | 92000 | 11.2 | 22.3 | 103000 | 3.98 | 76000 | 2.57 | R-410A | 7.6667
213893633 | 1/1/2027 | Mitsubishi Electric | HMSV-A-CB | PUHY-P96TNU-A |  |  |  | PUHY-P96TNU-A | Non-Ducted Indoor Units | 92000 | 11.6 | 24.8 | 103000 | 4.34 | 76000 | 2.82 | R-410A | 7.6667
213893526 | 1/1/2027 | Mitsubishi Electric | HMSV-A-CB | PUHY-EP72YNU-A |  |  |  | PUHY-EP72YNU-A | Ducted Indoor Units | 69000 | 12.2 | 22.2 | 76000 | 4.05 | 64000 | 2.29 | R-410A | 5.75
213893527 | 1/1/2027 | Mitsubishi Electric | HMSV-A-CB | PUHY-EP72YNU-A |  |  |  | PUHY-EP72YNU-A | Non-Ducted Indoor Units | 69000 | 13.7 | 27.1 | 76000 | 4.57 | 64000 | 2.4 | R-410A | 5.75
213916609 | 1/1/2027 | Mitsubishi Electric | HMSV-A-CB | PUHY-EP72YNU-A |  |  |  | PUHY-EP72YNU-A | Mixed Ducted and Non-Ducted Indoor Units | 69000 | 12.95 | 24.65 | 76000 | 4.31 | 64000 | 2.34 | R-410A | 5.75
213916610 | 1/1/2027 | Mitsubishi Electric | HMSV-A-CB | PUHY-EP96YNU-A |  |  |  | PUHY-EP96YNU-A | Mixed Ducted and Non-Ducted Indoor Units | 92000 | 12.1 | 25 | 103000 | 4.21 | 80000 | 2.35 | R-410A | 7.6667
213893534 | 1/1/2027 | Mitsubishi Electric | HMSV-A-CB | PUHY-EP96YNU-A |  |  |  | PUHY-EP96YNU-A | Ducted Indoor Units | 92000 | 11.9 | 23.5 | 103000 | 4.04 | 80000 | 2.28 | R-410A | 7.6667
213893535 | 1/1/2027 | Mitsubishi Electric | HMSV-A-CB | PUHY-EP96YNU-A |  |  |  | PUHY-EP96YNU-A | Non-Ducted Indoor Units | 92000 | 12.3 | 26.5 | 103000 | 4.39 | 80000 | 2.43 | R-410A | 7.6667
213916570 | 1/1/2027 | Mitsubishi Electric | HMSV-A-CB | PUHY-EP72TNU-A |  |  |  | PUHY-EP72TNU-A | Mixed Ducted and Non-Ducted Indoor Units | 69000 | 12.95 | 24.65 | 76000 | 4.31 | 64000 | 2.34 | R-410A | 5.75
213893522 | 1/1/2027 | Mitsubishi Electric | HMSV-A-CB | PUHY-EP72TNU-A |  |  |  | PUHY-EP72TNU-A | Ducted Indoor Units | 69000 | 12.2 | 22.2 | 76000 | 4.05 | 64000 | 2.29 | R-410A | 5.75
213893523 | 1/1/2027 | Mitsubishi Electric | HMSV-A-CB | PUHY-EP72TNU-A |  |  |  | PUHY-EP72TNU-A | Non-Ducted Indoor Units | 69000 | 13.7 | 27.1 | 76000 | 4.57 | 64000 | 2.4 | R-410A | 5.75
213893530 | 1/1/2027 | Mitsubishi Electric | HMSV-A-CB | PUHY-EP96TNU-A |  |  |  | PUHY-EP96TNU-A | Ducted Indoor Units | 92000 | 11.9 | 23.5 | 103000 | 4.04 | 80000 | 2.28 | R-410A | 7.6667
213893531 | 1/1/2027 | Mitsubishi Electric | HMSV-A-CB | PUHY-EP96TNU-A |  |  |  | PUHY-EP96TNU-A | Non-Ducted Indoor Units | 92000 | 12.3 | 26.5 | 103000 | 4.39 | 80000 | 2.43 | R-410A | 7.6667
213916571 | 1/1/2027 | Mitsubishi Electric | HMSV-A-CB | PUHY-EP96TNU-A |  |  |  | PUHY-EP96TNU-A | Mixed Ducted and Non-Ducted Indoor Units | 92000 | 12.1 | 25 | 103000 | 4.21 | 80000 | 2.35 | R-410A | 7.6667
213916627 | 1/1/2027 | Mitsubishi Electric | HMSV-A-CB | PUHY-HP72YNU-A |  |  |  | PUHY-HP72YNU-A | Mixed Ducted and Non-Ducted Indoor Units | 69000 | 12.2 | 23.25 | 76000 | 4.21 | 64000 | 2.41 | R-410A | 5.75
213893842 | 1/1/2027 | Mitsubishi Electric | HMSV-A-CB | PUHY-HP72YNU-A |  |  |  | PUHY-HP72YNU-A | Non-Ducted Indoor Units | 69000 | 12.5 | 24.7 | 76000 | 4.39 | 64000 | 2.51 | R-410A | 5.75
213893559 | 1/1/2027 | Mitsubishi Electric | HMSV-A-CB | PUHY-HP72YNU-A |  |  |  | PUHY-HP72YNU-A | Ducted Indoor Units | 69000 | 11.9 | 21.8 | 76000 | 4.03 | 64000 | 2.31 | R-410A | 5.75
213893564 | 1/1/2027 | Mitsubishi Electric | HMSV-A-CB | PUHY-HP96YNU-A |  |  |  | PUHY-HP96YNU-A | Ducted Indoor Units | 92000 | 12.3 | 21 | 103000 | 4 | 87000 | 2.39 | R-410A | 7.6667
213893565 | 1/1/2027 | Mitsubishi Electric | HMSV-A-CB | PUHY-HP96YNU-A |  |  |  | PUHY-HP96YNU-A | Non-Ducted Indoor Units | 92000 | 12.5 | 23.3 | 103000 | 4.35 | 87000 | 2.56 | R-410A | 7.6667
213916628 | 1/1/2027 | Mitsubishi Electric | HMSV-A-CB | PUHY-HP96YNU-A |  |  |  | PUHY-HP96YNU-A | Mixed Ducted and Non-Ducted Indoor Units | 92000 | 12.4 | 22.15 | 103000 | 4.17 | 87000 | 2.47 | R-410A | 7.6667
213916629 | 1/1/2027 | Mitsubishi Electric | HMSV-A-CB | PUHY-HP120YNU-A |  |  |  | PUHY-HP120YNU-A | Mixed Ducted and Non-Ducted Indoor Units | 115000 | 11.3 | 21.35 | 129000 | 4.01 | 93000 | 2.45 | R-410A | 9.5833
213893542 | 1/1/2027 | Mitsubishi Electric | HMSV-A-CB | PUHY-HP120YNU-A |  |  |  | PUHY-HP120YNU-A | Ducted Indoor Units | 115000 | 11.4 | 20.3 | 129000 | 3.76 | 93000 | 2.35 | R-410A | 9.5833
213893543 | 1/1/2027 | Mitsubishi Electric | HMSV-A-CB | PUHY-HP120YNU-A |  |  |  | PUHY-HP120YNU-A | Non-Ducted Indoor Units | 115000 | 11.2 | 22.4 | 129000 | 4.26 | 93000 | 2.56 | R-410A | 9.5833
213893558 | 1/1/2027 | Mitsubishi Electric | HMSV-A-CB | PUHY-HP72TNU-A |  |  |  | PUHY-HP72TNU-A | Ducted Indoor Units | 69000 | 11.9 | 21.8 | 76000 | 4.03 | 64000 | 2.31 | R-410A | 5.75
213893827 | 1/1/2027 | Mitsubishi Electric | HMSV-A-CB | PUHY-HP72TNU-A |  |  |  | PUHY-HP72TNU-A | Non-Ducted Indoor Units | 69000 | 12.5 | 24.7 | 76000 | 4.39 | 64000 | 2.51 | R-410A | 5.75
213916588 | 1/1/2027 | Mitsubishi Electric | HMSV-A-CB | PUHY-HP72TNU-A |  |  |  | PUHY-HP72TNU-A | Mixed Ducted and Non-Ducted Indoor Units | 69000 | 12.2 | 23.25 | 76000 | 4.21 | 64000 | 2.41 | R-410A | 5.75
213916589 | 1/1/2027 | Mitsubishi Electric | HMSV-A-CB | PUHY-HP96TNU-A |  |  |  | PUHY-HP96TNU-A | Mixed Ducted and Non-Ducted Indoor Units | 92000 | 12.4 | 22.15 | 103000 | 4.17 | 87000 | 2.47 | R-410A | 7.6667
213893560 | 1/1/2027 | Mitsubishi Electric | HMSV-A-CB | PUHY-HP96TNU-A |  |  |  | PUHY-HP96TNU-A | Ducted Indoor Units | 92000 | 12.3 | 21 | 103000 | 4 | 87000 | 2.39 | R-410A | 7.6667
213893561 | 1/1/2027 | Mitsubishi Electric | HMSV-A-CB | PUHY-HP96TNU-A |  |  |  | PUHY-HP96TNU-A | Non-Ducted Indoor Units | 92000 | 12.5 | 23.3 | 103000 | 4.35 | 87000 | 2.56 | R-410A | 7.6667
213893538 | 1/1/2027 | Mitsubishi Electric | HMSV-A-CB | PUHY-HP120TNU-A |  |  |  | PUHY-HP120TNU-A | Ducted Indoor Units | 115000 | 11.4 | 20.3 | 129000 | 3.76 | 93000 | 2.35 | R-410A | 9.5833
213893539 | 1/1/2027 | Mitsubishi Electric | HMSV-A-CB | PUHY-HP120TNU-A |  |  |  | PUHY-HP120TNU-A | Non-Ducted Indoor Units | 115000 | 11.2 | 22.4 | 129000 | 4.26 | 93000 | 2.56 | R-410A | 9.5833
213916590 | 1/1/2027 | Mitsubishi Electric | HMSV-A-CB | PUHY-HP120TNU-A |  |  |  | PUHY-HP120TNU-A | Mixed Ducted and Non-Ducted Indoor Units | 115000 | 11.3 | 21.35 | 129000 | 4.01 | 93000 | 2.45 | R-410A | 9.5833
213893703 | 1/1/2027 | Trane / Mitsubishi Electric | HMSV-A-CB | TUHYP0724AN40AN |  |  |  | TUHYP0724AN40AN | Non-Ducted Indoor Units | 69000 | 12 | 26.9 | 76000 | 4.34 | 56000 | 3 | R-410A | 5.75
213916795 | 1/1/2027 | Trane / Mitsubishi Electric | HMSV-A-CB | TUHYP0724AN40AN |  |  |  | TUHYP0724AN40AN | Mixed Ducted and Non-Ducted Indoor Units | 69000 | 11.45 | 24.25 | 76000 | 4.15 | 56000 | 2.73 | R-410A | 5.75
213916799 | 1/1/2027 | Trane / Mitsubishi Electric | HMSV-A-CB | TUHYP0964AN40AN |  |  |  | TUHYP0964AN40AN | Mixed Ducted and Non-Ducted Indoor Units | 92000 | 11.4 | 23.55 | 103000 | 4.16 | 76000 | 2.69 | R-410A | 7.6667
213893706 | 1/1/2027 | Trane / Mitsubishi Electric | HMSV-A-CB | TUHYP0964AN40AN |  |  |  | TUHYP0964AN40AN | Ducted Indoor Units | 92000 | 11.2 | 22.3 | 103000 | 3.98 | 76000 | 2.57 | R-410A | 7.6667
213893707 | 1/1/2027 | Trane / Mitsubishi Electric | HMSV-A-CB | TUHYP0964AN40AN |  |  |  | TUHYP0964AN40AN | Non-Ducted Indoor Units | 92000 | 11.6 | 24.8 | 103000 | 4.34 | 76000 | 2.82 | R-410A | 7.6667
213893702 | 1/1/2027 | Trane / Mitsubishi Electric | HMSV-A-CB | TUHYP0723AN40AN |  |  |  | TUHYP0723AN40AN | Non-Ducted Indoor Units | 69000 | 12 | 26.9 | 76000 | 4.34 | 56000 | 3 | R-410A | 5.75
213916793 | 1/1/2027 | Trane / Mitsubishi Electric | HMSV-A-CB | TUHYP0723AN40AN |  |  |  | TUHYP0723AN40AN | Mixed Ducted and Non-Ducted Indoor Units | 69000 | 11.45 | 24.25 | 76000 | 4.15 | 56000 | 2.73 | R-410A | 5.75
213916797 | 1/1/2027 | Trane / Mitsubishi Electric | HMSV-A-CB | TUHYP0963AN40AN |  |  |  | TUHYP0963AN40AN | Mixed Ducted and Non-Ducted Indoor Units | 92000 | 11.4 | 23.55 | 103000 | 4.16 | 76000 | 2.69 | R-410A | 7.6667
213893704 | 1/1/2027 | Trane / Mitsubishi Electric | HMSV-A-CB | TUHYP0963AN40AN |  |  |  | TUHYP0963AN40AN | Ducted Indoor Units | 92000 | 11.2 | 22.3 | 103000 | 3.98 | 76000 | 2.57 | R-410A | 7.6667
213893705 | 1/1/2027 | Trane / Mitsubishi Electric | HMSV-A-CB | TUHYP0963AN40AN |  |  |  | TUHYP0963AN40AN | Non-Ducted Indoor Units | 92000 | 11.6 | 24.8 | 103000 | 4.34 | 76000 | 2.82 | R-410A | 7.6667
213893642 | 1/1/2027 | Trane / Mitsubishi Electric | HMSV-A-CB | TUHYE0724AN40AN |  |  |  | TUHYE0724AN40AN | Ducted Indoor Units | 69000 | 12.2 | 22.2 | 76000 | 4.05 | 64000 | 2.29 | R-410A | 5.75
213893643 | 1/1/2027 | Trane / Mitsubishi Electric | HMSV-A-CB | TUHYE0724AN40AN |  |  |  | TUHYE0724AN40AN | Non-Ducted Indoor Units | 69000 | 13.7 | 27.1 | 76000 | 4.57 | 64000 | 2.4 | R-410A | 5.75
213916700 | 1/1/2027 | Trane / Mitsubishi Electric | HMSV-A-CB | TUHYE0724AN40AN |  |  |  | TUHYE0724AN40AN | Mixed Ducted and Non-Ducted Indoor Units | 69000 | 12.95 | 24.65 | 76000 | 4.31 | 64000 | 2.34 | R-410A | 5.75
213916704 | 1/1/2027 | Trane / Mitsubishi Electric | HMSV-A-CB | TUHYE0964AN40AN |  |  |  | TUHYE0964AN40AN | Mixed Ducted and Non-Ducted Indoor Units | 92000 | 12.1 | 25 | 103000 | 4.21 | 80000 | 2.35 | R-410A | 7.6667
213893646 | 1/1/2027 | Trane / Mitsubishi Electric | HMSV-A-CB | TUHYE0964AN40AN |  |  |  | TUHYE0964AN40AN | Ducted Indoor Units | 92000 | 11.9 | 23.5 | 103000 | 4.04 | 80000 | 2.28 | R-410A | 7.6667
213893647 | 1/1/2027 | Trane / Mitsubishi Electric | HMSV-A-CB | TUHYE0964AN40AN |  |  |  | TUHYE0964AN40AN | Non-Ducted Indoor Units | 92000 | 12.3 | 26.5 | 103000 | 4.39 | 80000 | 2.43 | R-410A | 7.6667
213916698 | 1/1/2027 | Trane / Mitsubishi Electric | HMSV-A-CB | TUHYE0723AN40AN |  |  |  | TUHYE0723AN40AN | Mixed Ducted and Non-Ducted Indoor Units | 69000 | 12.95 | 24.65 | 76000 | 4.31 | 64000 | 2.34 | R-410A | 5.75
213893640 | 1/1/2027 | Trane / Mitsubishi Electric | HMSV-A-CB | TUHYE0723AN40AN |  |  |  | TUHYE0723AN40AN | Ducted Indoor Units | 69000 | 12.2 | 22.2 | 76000 | 4.05 | 64000 | 2.29 | R-410A | 5.75
213893641 | 1/1/2027 | Trane / Mitsubishi Electric | HMSV-A-CB | TUHYE0723AN40AN |  |  |  | TUHYE0723AN40AN | Non-Ducted Indoor Units | 69000 | 13.7 | 27.1 | 76000 | 4.57 | 64000 | 2.4 | R-410A | 5.75
213893644 | 1/1/2027 | Trane / Mitsubishi Electric | HMSV-A-CB | TUHYE0963AN40AN |  |  |  | TUHYE0963AN40AN | Ducted Indoor Units | 92000 | 11.9 | 23.5 | 103000 | 4.04 | 80000 | 2.28 | R-410A | 7.6667
213893645 | 1/1/2027 | Trane / Mitsubishi Electric | HMSV-A-CB | TUHYE0963AN40AN |  |  |  | TUHYE0963AN40AN | Non-Ducted Indoor Units | 92000 | 12.3 | 26.5 | 103000 | 4.39 | 80000 | 2.43 | R-410A | 7.6667
213916702 | 1/1/2027 | Trane / Mitsubishi Electric | HMSV-A-CB | TUHYE0963AN40AN |  |  |  | TUHYE0963AN40AN | Mixed Ducted and Non-Ducted Indoor Units | 92000 | 12.1 | 25 | 103000 | 4.21 | 80000 | 2.35 | R-410A | 7.6667
213893682 | 1/1/2027 | Trane / Mitsubishi Electric | HMSV-A-CB | TUHYH0724AN40AN |  |  |  | TUHYH0724AN40AN | Ducted Indoor Units | 69000 | 11.9 | 21.8 | 76000 | 4.03 | 64000 | 2.31 | R-410A | 5.75
213893683 | 1/1/2027 | Trane / Mitsubishi Electric | HMSV-A-CB | TUHYH0724AN40AN |  |  |  | TUHYH0724AN40AN | Non-Ducted Indoor Units | 69000 | 12.5 | 24.7 | 76000 | 4.39 | 64000 | 2.51 | R-410A | 5.75
213916774 | 1/1/2027 | Trane / Mitsubishi Electric | HMSV-A-CB | TUHYH0724AN40AN |  |  |  | TUHYH0724AN40AN | Mixed Ducted and Non-Ducted Indoor Units | 69000 | 12.2 | 23.25 | 76000 | 4.21 | 64000 | 2.41 | R-410A | 5.75
213916778 | 1/1/2027 | Trane / Mitsubishi Electric | HMSV-A-CB | TUHYH0964AN40AN |  |  |  | TUHYH0964AN40AN | Mixed Ducted and Non-Ducted Indoor Units | 92000 | 12.4 | 22.15 | 103000 | 4.17 | 87000 | 2.47 | R-410A | 7.6667
213893686 | 1/1/2027 | Trane / Mitsubishi Electric | HMSV-A-CB | TUHYH0964AN40AN |  |  |  | TUHYH0964AN40AN | Ducted Indoor Units | 92000 | 12.3 | 21 | 103000 | 4 | 87000 | 2.39 | R-410A | 7.6667
213893687 | 1/1/2027 | Trane / Mitsubishi Electric | HMSV-A-CB | TUHYH0964AN40AN |  |  |  | TUHYH0964AN40AN | Non-Ducted Indoor Units | 92000 | 12.5 | 23.3 | 103000 | 4.35 | 87000 | 2.56 | R-410A | 7.6667
213893690 | 1/1/2027 | Trane / Mitsubishi Electric | HMSV-A-CB | TUHYH1204AN40AN |  |  |  | TUHYH1204AN40AN | Ducted Indoor Units | 115000 | 11.4 | 20.3 | 129000 | 3.76 | 93000 | 2.35 | R-410A | 9.5833
213893691 | 1/1/2027 | Trane / Mitsubishi Electric | HMSV-A-CB | TUHYH1204AN40AN |  |  |  | TUHYH1204AN40AN | Non-Ducted Indoor Units | 115000 | 11.2 | 22.4 | 129000 | 4.26 | 93000 | 2.56 | R-410A | 9.5833
213916782 | 1/1/2027 | Trane / Mitsubishi Electric | HMSV-A-CB | TUHYH1204AN40AN |  |  |  | TUHYH1204AN40AN | Mixed Ducted and Non-Ducted Indoor Units | 115000 | 11.3 | 21.35 | 129000 | 4.01 | 93000 | 2.45 | R-410A | 9.5833
213916780 | 1/1/2027 | Trane / Mitsubishi Electric | HMSV-A-CB | TUHYH0723AN40AN |  |  |  | TUHYH1203AN40AN | Mixed Ducted and Non-Ducted Indoor Units | 115000 | 11.3 | 21.35 | 129000 | 4.01 | 93000 | 2.45 | R-410A | 9.5833
213916776 | 1/1/2027 | Trane / Mitsubishi Electric | HMSV-A-CB | TUHYH0723AN40AN |  |  |  | TUHYH0963AN40AN | Mixed Ducted and Non-Ducted Indoor Units | 92000 | 12.4 | 22.15 | 103000 | 4.17 | 87000 | 2.47 | R-410A | 7.6667
213916772 | 1/1/2027 | Trane / Mitsubishi Electric | HMSV-A-CB | TUHYH0723AN40AN |  |  |  | TUHYH0723AN40AN | Mixed Ducted and Non-Ducted Indoor Units | 69000 | 12.2 | 23.25 | 76000 | 4.21 | 64000 | 2.41 | R-410A | 5.75
213893688 | 1/1/2027 | Trane / Mitsubishi Electric | HMSV-A-CB | TUHYH0723AN40AN |  |  |  | TUHYH1203AN40AN | Ducted Indoor Units | 115000 | 11.4 | 20.3 | 129000 | 3.76 | 93000 | 2.35 | R-410A | 9.5833
213893689 | 1/1/2027 | Trane / Mitsubishi Electric | HMSV-A-CB | TUHYH0723AN40AN |  |  |  | TUHYH1203AN40AN | Non-Ducted Indoor Units | 115000 | 11.2 | 22.4 | 129000 | 4.26 | 93000 | 2.56 | R-410A | 9.5833
213893684 | 1/1/2027 | Trane / Mitsubishi Electric | HMSV-A-CB | TUHYH0723AN40AN |  |  |  | TUHYH0963AN40AN | Ducted Indoor Units | 92000 | 12.3 | 21 | 103000 | 4 | 87000 | 2.39 | R-410A | 7.6667
213893685 | 1/1/2027 | Trane / Mitsubishi Electric | HMSV-A-CB | TUHYH0723AN40AN |  |  |  | TUHYH0963AN40AN | Non-Ducted Indoor Units | 92000 | 12.5 | 23.3 | 103000 | 4.35 | 87000 | 2.56 | R-410A | 7.6667
213893680 | 1/1/2027 | Trane / Mitsubishi Electric | HMSV-A-CB | TUHYH0723AN40AN |  |  |  | TUHYH0723AN40AN | Ducted Indoor Units | 69000 | 11.9 | 21.8 | 76000 | 4.03 | 64000 | 2.31 | R-410A | 5.75
213893681 | 1/1/2027 | Trane / Mitsubishi Electric | HMSV-A-CB | TUHYH0723AN40AN |  |  |  | TUHYH0723AN40AN | Non-Ducted Indoor Units | 69000 | 12.5 | 24.7 | 76000 | 4.39 | 64000 | 2.51 | R-410A | 5.75
213896149 | 1/1/2027 | Mitsubishi Electric | HMSR-A-CB | PURY-P72YNU-A |  |  |  | PURY-P72YNU-A | Non-Ducted Indoor Units | 69000 | 11.9 | 23 | 76000 | 4.09 | 56000 | 2.26 | R-410A | 5.75
213896013 | 1/1/2027 | Mitsubishi Electric | HMSR-A-CB | PURY-P72YNU-A |  |  |  | PURY-P72YNU-A | Ducted Indoor Units | 69000 | 11.4 | 21.6 | 76000 | 3.76 | 56000 | 2.26 | R-410A | 5.75
213896153 | 1/1/2027 | Mitsubishi Electric | HMSR-A-CB | PURY-P96YNU-A |  |  |  | PURY-P96YNU-A | Non-Ducted Indoor Units | 92000 | 11.5 | 23.8 | 103000 | 4.14 | 71000 | 2.26 | R-410A | 7.6667
213896011 | 1/1/2027 | Mitsubishi Electric | HMSR-A-CB | PURY-P72TNU-A |  |  |  | PURY-P72TNU-A | Ducted Indoor Units | 69000 | 11.4 | 21.6 | 76000 | 3.76 | 56000 | 2.26 | R-410A | 5.75
213896147 | 1/1/2027 | Mitsubishi Electric | HMSR-A-CB | PURY-P72TNU-A |  |  |  | PURY-P72TNU-A | Non-Ducted Indoor Units | 69000 | 11.9 | 23 | 76000 | 4.09 | 56000 | 2.26 | R-410A | 5.75
213896151 | 1/1/2027 | Mitsubishi Electric | HMSR-A-CB | PURY-P96TNU-A |  |  |  | PURY-P96TNU-A | Non-Ducted Indoor Units | 92000 | 11.5 | 23.8 | 103000 | 4.14 | 71000 | 2.26 | R-410A | 7.6667
213896205 | 1/1/2027 | Trane / Mitsubishi Electric | HMSR-A-CB | TURYP0724AN40AN |  |  |  | TURYP0724AN40AN | Non-Ducted Indoor Units | 69000 | 11.9 | 23 | 76000 | 4.09 | 56000 | 2.26 | R-410A | 5.75
213896061 | 1/1/2027 | Trane / Mitsubishi Electric | HMSR-A-CB | TURYP0724AN40AN |  |  |  | TURYP0724AN40AN | Ducted Indoor Units | 69000 | 11.4 | 21.6 | 76000 | 3.76 | 56000 | 2.26 | R-410A | 5.75
213896209 | 1/1/2027 | Trane / Mitsubishi Electric | HMSR-A-CB | TURYP0964AN40AN |  |  |  | TURYP0964AN40AN | Non-Ducted Indoor Units | 92000 | 11.5 | 23.8 | 103000 | 4.14 | 71000 | 2.26 | R-410A | 7.6667
213896059 | 1/1/2027 | Trane / Mitsubishi Electric | HMSR-A-CB | TURYP0723AN40AN |  |  |  | TURYP0723AN40AN | Ducted Indoor Units | 69000 | 11.4 | 21.6 | 76000 | 3.76 | 56000 | 2.26 | R-410A | 5.75
213896203 | 1/1/2027 | Trane / Mitsubishi Electric | HMSR-A-CB | TURYP0723AN40AN |  |  |  | TURYP0723AN40AN | Non-Ducted Indoor Units | 69000 | 11.9 | 23 | 76000 | 4.09 | 56000 | 2.26 | R-410A | 5.75
213896207 | 1/1/2027 | Trane / Mitsubishi Electric | HMSR-A-CB | TURYP0963AN40AN |  |  |  | TURYP0963AN40AN | Non-Ducted Indoor Units | 92000 | 11.5 | 23.8 | 103000 | 4.14 | 71000 | 2.26 | R-410A | 7.6667
213896101 | 1/1/2027 | Mitsubishi Electric | HMSR-A-CB | PURY-EP72YNU-A |  |  |  | PURY-EP72YNU-A | Non-Ducted Indoor Units | 69000 | 12.2 | 23.5 | 76000 | 4.37 | 61000 | 2.3 | R-410A | 5.75
213895981 | 1/1/2027 | Mitsubishi Electric | HMSR-A-CB | PURY-EP72YNU-A |  |  |  | PURY-EP72YNU-A | Ducted Indoor Units | 69000 | 11.8 | 22.2 | 76000 | 3.81 | 61000 | 2.25 | R-410A | 5.75
213896105 | 1/1/2027 | Mitsubishi Electric | HMSR-A-CB | PURY-EP96YNU-A |  |  |  | PURY-EP96YNU-A | Non-Ducted Indoor Units | 92000 | 12 | 24.2 | 103000 | 4.26 | 79000 | 2.3 | R-410A | 7.6667
213896099 | 1/1/2027 | Mitsubishi Electric | HMSR-A-CB | PURY-EP72TNU-A |  |  |  | PURY-EP72TNU-A | Non-Ducted Indoor Units | 69000 | 12.2 | 23.5 | 76000 | 4.37 | 61000 | 2.3 | R-410A | 5.75
213895979 | 1/1/2027 | Mitsubishi Electric | HMSR-A-CB | PURY-EP72TNU-A |  |  |  | PURY-EP72TNU-A | Ducted Indoor Units | 69000 | 11.8 | 22.2 | 76000 | 3.81 | 61000 | 2.25 | R-410A | 5.75
213896103 | 1/1/2027 | Mitsubishi Electric | HMSR-A-CB | PURY-EP96TNU-A |  |  |  | PURY-EP96TNU-A | Non-Ducted Indoor Units | 92000 | 12 | 24.2 | 103000 | 4.26 | 79000 | 2.3 | R-410A | 7.6667
213896021 | 1/1/2027 | Trane / Mitsubishi Electric | HMSR-A-CB | TURYE0724AN40AN |  |  |  | TURYE0724AN40AN | Ducted Indoor Units | 69000 | 11.8 | 22.2 | 76000 | 3.81 | 61000 | 2.25 | R-410A | 5.75
213896157 | 1/1/2027 | Trane / Mitsubishi Electric | HMSR-A-CB | TURYE0724AN40AN |  |  |  | TURYE0724AN40AN | Non-Ducted Indoor Units | 69000 | 12.2 | 23.5 | 76000 | 4.37 | 61000 | 2.3 | R-410A | 5.75
213896161 | 1/1/2027 | Trane / Mitsubishi Electric | HMSR-A-CB | TURYE0964AN40AN |  |  |  | TURYE0964AN40AN | Non-Ducted Indoor Units | 92000 | 12 | 24.2 | 103000 | 4.26 | 79000 | 2.3 | R-410A | 7.6667
213896155 | 1/1/2027 | Trane / Mitsubishi Electric | HMSR-A-CB | TURYE0723AN40AN |  |  |  | TURYE0723AN40AN | Non-Ducted Indoor Units | 69000 | 12.2 | 23.5 | 76000 | 4.37 | 61000 | 2.3 | R-410A | 5.75
213896019 | 1/1/2027 | Trane / Mitsubishi Electric | HMSR-A-CB | TURYE0723AN40AN |  |  |  | TURYE0723AN40AN | Ducted Indoor Units | 69000 | 11.8 | 22.2 | 76000 | 3.81 | 61000 | 2.25 | R-410A | 5.75
213896159 | 1/1/2027 | Trane / Mitsubishi Electric | HMSR-A-CB | TURYE0963AN40AN |  |  |  | TURYE0963AN40AN | Non-Ducted Indoor Units | 92000 | 12 | 24.2 | 103000 | 4.26 | 79000 | 2.3 | R-410A | 7.6667
213896128 | 1/1/2027 | Mitsubishi Electric | HMSR-A-CB | PURY-HP72YNU-A |  |  |  | PURY-HP72YNU-A | Non-Ducted Indoor Units | 69000 | 12.1 | 22.8 | 76000 | 4.09 | 64000 | 2.3 | R-410A | 5.75
213895997 | 1/1/2027 | Mitsubishi Electric | HMSR-A-CB | PURY-HP72YNU-A |  |  |  | PURY-HP72YNU-A | Ducted Indoor Units | 69000 | 11.6 | 21.7 | 76000 | 3.76 | 64000 | 2.27 | R-410A | 5.75
213896001 | 1/1/2027 | Mitsubishi Electric | HMSR-A-CB | PURY-HP96YNU-A |  |  |  | PURY-HP96YNU-A | Ducted Indoor Units | 92000 | 11.6 | 20.3 | 103000 | 3.88 | 87000 | 2.25 | R-410A | 7.6667
213896133 | 1/1/2027 | Mitsubishi Electric | HMSR-A-CB | PURY-HP96YNU-A |  |  |  | PURY-HP96YNU-A | Non-Ducted Indoor Units | 92000 | 12 | 23.2 | 103000 | 4.14 | 87000 | 2.3 | R-410A | 7.6667
213896125 | 1/1/2027 | Mitsubishi Electric | HMSR-A-CB | PURY-HP72TNU-A |  |  |  | PURY-HP72TNU-A | Non-Ducted Indoor Units | 69000 | 12.1 | 22.8 | 76000 | 4.09 | 64000 | 2.3 | R-410A | 5.75
213895995 | 1/1/2027 | Mitsubishi Electric | HMSR-A-CB | PURY-HP72TNU-A |  |  |  | PURY-HP72TNU-A | Ducted Indoor Units | 69000 | 11.6 | 21.7 | 76000 | 3.76 | 64000 | 2.27 | R-410A | 5.75
213895999 | 1/1/2027 | Mitsubishi Electric | HMSR-A-CB | PURY-HP96TNU-A |  |  |  | PURY-HP96TNU-A | Ducted Indoor Units | 92000 | 11.6 | 20.3 | 103000 | 3.88 | 87000 | 2.25 | R-410A | 7.6667
213896131 | 1/1/2027 | Mitsubishi Electric | HMSR-A-CB | PURY-HP96TNU-A |  |  |  | PURY-HP96TNU-A | Non-Ducted Indoor Units | 92000 | 12 | 23.2 | 103000 | 4.14 | 87000 | 2.3 | R-410A | 7.6667
213896045 | 1/1/2027 | Trane / Mitsubishi Electric | HMSR-A-CB | TURYH0724AN40AN |  |  |  | TURYH0724AN40AN | Ducted Indoor Units | 69000 | 11.6 | 21.7 | 76000 | 3.76 | 64000 | 2.27 | R-410A | 5.75
213896189 | 1/1/2027 | Trane / Mitsubishi Electric | HMSR-A-CB | TURYH0724AN40AN |  |  |  | TURYH0724AN40AN | Non-Ducted Indoor Units | 69000 | 12.1 | 22.8 | 76000 | 4.09 | 64000 | 2.3 | R-410A | 5.75
213896193 | 1/1/2027 | Trane / Mitsubishi Electric | HMSR-A-CB | TURYH0964AN40AN |  |  |  | TURYH0964AN40AN | Non-Ducted Indoor Units | 92000 | 12 | 23.2 | 103000 | 4.14 | 87000 | 2.3 | R-410A | 7.6667
213896049 | 1/1/2027 | Trane / Mitsubishi Electric | HMSR-A-CB | TURYH0964AN40AN |  |  |  | TURYH0964AN40AN | Ducted Indoor Units | 92000 | 11.6 | 20.3 | 103000 | 3.88 | 87000 | 2.25 | R-410A | 7.6667
213896043 | 1/1/2027 | Trane / Mitsubishi Electric | HMSR-A-CB | TURYH0723AN40AN |  |  |  | TURYH0723AN40AN | Ducted Indoor Units | 69000 | 11.6 | 21.7 | 76000 | 3.76 | 64000 | 2.27 | R-410A | 5.75
213896187 | 1/1/2027 | Trane / Mitsubishi Electric | HMSR-A-CB | TURYH0723AN40AN |  |  |  | TURYH0723AN40AN | Non-Ducted Indoor Units | 69000 | 12.1 | 22.8 | 76000 | 4.09 | 64000 | 2.3 | R-410A | 5.75
213896191 | 1/1/2027 | Trane / Mitsubishi Electric | HMSR-A-CB | TURYH0963AN40AN |  |  |  | TURYH0963AN40AN | Non-Ducted Indoor Units | 92000 | 12 | 23.2 | 103000 | 4.14 | 87000 | 2.3 | R-410A | 7.6667
213896047 | 1/1/2027 | Trane / Mitsubishi Electric | HMSR-A-CB | TURYH0963AN40AN |  |  |  | TURYH0963AN40AN | Ducted Indoor Units | 92000 | 11.6 | 20.3 | 103000 | 3.88 | 87000 | 2.25 | R-410A | 7.6667
205818928 | 1/1/2027 | LENNOX | HMSV-A-CB | VPB072L4M-3Y |  |  |  | VPB072L4M-3Y | Mixed Ducted and Non-Ducted Indoor Units | 69000 | 12.5 | 22.05 | 77000 | 4.06 | 66000 | 2.52 | R-410A | 5.75
205811858 | 1/1/2027 | MIDEA | HMSV-A-CB | MV6-X72DXN1C-(A) |  |  |  | MV6-X72DXN1C-(A) | Non-Ducted Indoor Units | 69000 | 12.9 | 23 | 77000 | 4.29 | 66000 | 2.62 | R-410A | 5.75
205811859 | 1/1/2027 | MIDEA | HMSV-A-CB | MV6-X72DXN1C-(A) |  |  |  | MV6-X72DXN1C-(A) | Ducted Indoor Units | 69000 | 12.1 | 21.1 | 77000 | 3.84 | 66000 | 2.43 | R-410A | 5.75
205811954 | 1/1/2027 | MIDEA | HMSV-A-CB | MV6-X72DXN1C-(A) |  |  |  | MV6-X72DXN1C-(A) | Mixed Ducted and Non-Ducted Indoor Units | 69000 | 12.5 | 22.05 | 77000 | 4.06 | 66000 | 2.52 | R-410A | 5.75
205818832 | 1/1/2027 | LENNOX | HMSV-A-CB | VPB072L4M-3Y |  |  |  | VPB072L4M-3Y | Non-Ducted Indoor Units | 69000 | 12.9 | 23 | 77000 | 4.29 | 66000 | 2.62 | R-410A | 5.75
205818833 | 1/1/2027 | LENNOX | HMSV-A-CB | VPB072L4M-3Y |  |  |  | VPB072L4M-3Y | Ducted Indoor Units | 69000 | 12.1 | 21.1 | 77000 | 3.84 | 66000 | 2.43 | R-410A | 5.75
205818834 | 1/1/2027 | LENNOX | HMSV-A-CB | VPB072L4M-3G |  |  |  | VPB072L4M-3G | Non-Ducted Indoor Units | 69000 | 12.9 | 23 | 77000 | 4.29 | 66000 | 2.62 | R-410A | 5.75
205818835 | 1/1/2027 | LENNOX | HMSV-A-CB | VPB072L4M-3G |  |  |  | VPB072L4M-3G | Ducted Indoor Units | 69000 | 12.1 | 21.1 | 77000 | 3.84 | 66000 | 2.43 | R-410A | 5.75
205811955 | 1/1/2027 | MIDEA | HMSV-A-CB | MV6-X72DZN1C-(A) |  |  |  | MV6-X72DZN1C-(A) | Mixed Ducted and Non-Ducted Indoor Units | 69000 | 12.5 | 22.05 | 77000 | 4.06 | 66000 | 2.52 | R-410A | 5.75
205811860 | 1/1/2027 | MIDEA | HMSV-A-CB | MV6-X72DZN1C-(A) |  |  |  | MV6-X72DZN1C-(A) | Non-Ducted Indoor Units | 69000 | 12.9 | 23 | 77000 | 4.29 | 66000 | 2.62 | R-410A | 5.75
205811861 | 1/1/2027 | MIDEA | HMSV-A-CB | MV6-X72DZN1C-(A) |  |  |  | MV6-X72DZN1C-(A) | Ducted Indoor Units | 69000 | 12.1 | 21.1 | 77000 | 3.84 | 66000 | 2.43 | R-410A | 5.75
205818929 | 1/1/2027 | LENNOX | HMSV-A-CB | VPB072L4M-3G |  |  |  | VPB072L4M-3G | Mixed Ducted and Non-Ducted Indoor Units | 69000 | 12.5 | 22.05 | 77000 | 4.06 | 66000 | 2.52 | R-410A | 5.75
205818930 | 1/1/2027 | LENNOX | HMSR-A-CB | VRB072L4M-3Y |  |  |  | VRB072L4M-3Y | Mixed Ducted and Non-Ducted Indoor Units | 69000 | 12.6 | 21.8 | 77000 | 4.06 | 66000 | 2.51 | R-410A | 5.75
205811862 | 1/1/2027 | MIDEA | HMSR-A-CB | MV6-R72DXN1C-(A) |  |  |  | MV6-R72DXN1C-(A) | Non-Ducted Indoor Units | 69000 | 13 | 22 | 77000 | 4.29 | 66000 | 2.58 | R-410A | 5.75
205811863 | 1/1/2027 | MIDEA | HMSR-A-CB | MV6-R72DXN1C-(A) |  |  |  | MV6-R72DXN1C-(A) | Ducted Indoor Units | 69000 | 12.2 | 21.6 | 77000 | 3.84 | 66000 | 2.45 | R-410A | 5.75
205811956 | 1/1/2027 | MIDEA | HMSR-A-CB | MV6-R72DXN1C-(A) |  |  |  | MV6-R72DXN1C-(A) | Mixed Ducted and Non-Ducted Indoor Units | 69000 | 12.6 | 21.8 | 77000 | 4.06 | 66000 | 2.51 | R-410A | 5.75
205818836 | 1/1/2027 | LENNOX | HMSR-A-CB | VRB072L4M-3Y |  |  |  | VRB072L4M-3Y | Non-Ducted Indoor Units | 69000 | 13 | 22 | 77000 | 4.29 | 66000 | 2.58 | R-410A | 5.75
205818837 | 1/1/2027 | LENNOX | HMSR-A-CB | VRB072L4M-3Y |  |  |  | VRB072L4M-3Y | Ducted Indoor Units | 69000 | 12.2 | 21.6 | 77000 | 3.84 | 66000 | 2.45 | R-410A | 5.75
205818838 | 1/1/2027 | LENNOX | HMSR-A-CB | VRB072L4M-3G |  |  |  | VRB072L4M-3G | Non-Ducted Indoor Units | 69000 | 13 | 22 | 77000 | 4.29 | 66000 | 2.58 | R-410A | 5.75
205818839 | 1/1/2027 | LENNOX | HMSR-A-CB | VRB072L4M-3G |  |  |  | VRB072L4M-3G | Ducted Indoor Units | 69000 | 12.2 | 21.6 | 77000 | 3.84 | 66000 | 2.45 | R-410A | 5.75
205811957 | 1/1/2027 | MIDEA | HMSR-A-CB | MV6-R72DZN1C-(A) |  |  |  | MV6-R72DZN1C-(A) | Mixed Ducted and Non-Ducted Indoor Units | 69000 | 12.6 | 21.8 | 77000 | 4.06 | 66000 | 2.51 | R-410A | 5.75
205811864 | 1/1/2027 | MIDEA | HMSR-A-CB | MV6-R72DZN1C-(A) |  |  |  | MV6-R72DZN1C-(A) | Non-Ducted Indoor Units | 69000 | 13 | 22 | 77000 | 4.29 | 66000 | 2.58 | R-410A | 5.75
205811865 | 1/1/2027 | MIDEA | HMSR-A-CB | MV6-R72DZN1C-(A) |  |  |  | MV6-R72DZN1C-(A) | Ducted Indoor Units | 69000 | 12.2 | 21.6 | 77000 | 3.84 | 66000 | 2.45 | R-410A | 5.75
205818931 | 1/1/2027 | LENNOX | HMSR-A-CB | VRB072L4M-3G |  |  |  | VRB072L4M-3G | Mixed Ducted and Non-Ducted Indoor Units | 69000 | 12.6 | 21.8 | 77000 | 4.06 | 66000 | 2.51 | R-410A | 5.75
205818932 | 1/1/2027 | LENNOX | HMSV-A-CB | VPB096L4M-3Y |  |  |  | VPB096L4M-3Y | Mixed Ducted and Non-Ducted Indoor Units | 92000 | 12.05 | 22.9 | 103000 | 4.03 | 86000 | 2.63 | R-410A | 7.6667
205811866 | 1/1/2027 | MIDEA | HMSV-A-CB | MV6-X96DXN1C-(A) |  |  |  | MV6-X96DXN1C-(A) | Non-Ducted Indoor Units | 92000 | 12.2 | 23.78 | 103000 | 4.06 | 86000 | 2.6 | R-410A | 7.6667
205811867 | 1/1/2027 | MIDEA | HMSV-A-CB | MV6-X96DXN1C-(A) |  |  |  | MV6-X96DXN1C-(A) | Ducted Indoor Units | 92000 | 11.9 | 22.02 | 103000 | 4.01 | 86000 | 2.66 | R-410A | 7.6667
205811958 | 1/1/2027 | MIDEA | HMSV-A-CB | MV6-X96DXN1C-(A) |  |  |  | MV6-X96DXN1C-(A) | Mixed Ducted and Non-Ducted Indoor Units | 92000 | 12.05 | 22.9 | 103000 | 4.03 | 86000 | 2.63 | R-410A | 7.6667
205818840 | 1/1/2027 | LENNOX | HMSV-A-CB | VPB096L4M-3Y |  |  |  | VPB096L4M-3Y | Non-Ducted Indoor Units | 92000 | 12.2 | 23.78 | 103000 | 4.06 | 86000 | 2.6 | R-410A | 7.6667
205818841 | 1/1/2027 | LENNOX | HMSV-A-CB | VPB096L4M-3Y |  |  |  | VPB096L4M-3Y | Ducted Indoor Units | 92000 | 11.9 | 22.02 | 103000 | 4.01 | 86000 | 2.66 | R-410A | 7.6667
205818842 | 1/1/2027 | LENNOX | HMSV-A-CB | VPB096L4M-3G |  |  |  | VPB096L4M-3G | Non-Ducted Indoor Units | 92000 | 12.2 | 23.78 | 103000 | 4.06 | 86000 | 2.6 | R-410A | 7.6667
205818843 | 1/1/2027 | LENNOX | HMSV-A-CB | VPB096L4M-3G |  |  |  | VPB096L4M-3G | Ducted Indoor Units | 92000 | 11.9 | 22.02 | 103000 | 4.01 | 86000 | 2.66 | R-410A | 7.6667
205811959 | 1/1/2027 | MIDEA | HMSV-A-CB | MV6-X96DZN1C-(A) |  |  |  | MV6-X96DZN1C-(A) | Mixed Ducted and Non-Ducted Indoor Units | 92000 | 12.05 | 22.9 | 103000 | 4.03 | 86000 | 2.63 | R-410A | 7.6667
205811868 | 1/1/2027 | MIDEA | HMSV-A-CB | MV6-X96DZN1C-(A) |  |  |  | MV6-X96DZN1C-(A) | Non-Ducted Indoor Units | 92000 | 12.2 | 23.78 | 103000 | 4.06 | 86000 | 2.6 | R-410A | 7.6667
205811869 | 1/1/2027 | MIDEA | HMSV-A-CB | MV6-X96DZN1C-(A) |  |  |  | MV6-X96DZN1C-(A) | Ducted Indoor Units | 92000 | 11.9 | 22.02 | 103000 | 4.01 | 86000 | 2.66 | R-410A | 7.6667
205818933 | 1/1/2027 | LENNOX | HMSV-A-CB | VPB096L4M-3G |  |  |  | VPB096L4M-3G | Mixed Ducted and Non-Ducted Indoor Units | 92000 | 12.05 | 22.9 | 103000 | 4.03 | 86000 | 2.63 | R-410A | 7.6667
205818934 | 1/1/2027 | LENNOX | HMSR-A-CB | VRB096L4M-3Y |  |  |  | VRB096L4M-3Y | Mixed Ducted and Non-Ducted Indoor Units | 92000 | 12.3 | 22.07 | 103000 | 4 | 86000 | 2.66 | R-410A | 7.6667
205811870 | 1/1/2027 | MIDEA | HMSR-A-CB | MV6-R96DXN1C-(A) |  |  |  | MV6-R96DXN1C-(A) | Non-Ducted Indoor Units | 92000 | 12.55 | 22.56 | 103000 | 4.12 | 86000 | 2.7 | R-410A | 7.6667
205811871 | 1/1/2027 | MIDEA | HMSR-A-CB | MV6-R96DXN1C-(A) |  |  |  | MV6-R96DXN1C-(A) | Ducted Indoor Units | 92000 | 12.05 | 21.58 | 103000 | 3.89 | 86000 | 2.62 | R-410A | 7.6667
205811960 | 1/1/2027 | MIDEA | HMSR-A-CB | MV6-R96DXN1C-(A) |  |  |  | MV6-R96DXN1C-(A) | Mixed Ducted and Non-Ducted Indoor Units | 92000 | 12.3 | 22.07 | 103000 | 4 | 86000 | 2.66 | R-410A | 7.6667
205818844 | 1/1/2027 | LENNOX | HMSR-A-CB | VRB096L4M-3Y |  |  |  | VRB096L4M-3Y | Non-Ducted Indoor Units | 92000 | 12.55 | 22.56 | 103000 | 4.12 | 86000 | 2.7 | R-410A | 7.6667
205818845 | 1/1/2027 | LENNOX | HMSR-A-CB | VRB096L4M-3Y |  |  |  | VRB096L4M-3Y | Ducted Indoor Units | 92000 | 12.05 | 21.58 | 103000 | 3.89 | 86000 | 2.62 | R-410A | 7.6667
205818846 | 1/1/2027 | LENNOX | HMSR-A-CB | VRB096L4M-3G |  |  |  | VRB096L4M-3G | Non-Ducted Indoor Units | 92000 | 12.55 | 22.56 | 103000 | 4.12 | 86000 | 2.7 | R-410A | 7.6667
205818847 | 1/1/2027 | LENNOX | HMSR-A-CB | VRB096L4M-3G |  |  |  | VRB096L4M-3G | Ducted Indoor Units | 92000 | 12.05 | 21.58 | 103000 | 3.89 | 86000 | 2.62 | R-410A | 7.6667
205811961 | 1/1/2027 | MIDEA | HMSR-A-CB | MV6-R96DZN1C-(A) |  |  |  | MV6-R96DZN1C-(A) | Mixed Ducted and Non-Ducted Indoor Units | 92000 | 12.3 | 22.07 | 103000 | 4 | 86000 | 2.66 | R-410A | 7.6667
205811872 | 1/1/2027 | MIDEA | HMSR-A-CB | MV6-R96DZN1C-(A) |  |  |  | MV6-R96DZN1C-(A) | Non-Ducted Indoor Units | 92000 | 12.55 | 22.56 | 103000 | 4.12 | 86000 | 2.7 | R-410A | 7.6667
205811873 | 1/1/2027 | MIDEA | HMSR-A-CB | MV6-R96DZN1C-(A) |  |  |  | MV6-R96DZN1C-(A) | Ducted Indoor Units | 92000 | 12.05 | 21.58 | 103000 | 3.89 | 86000 | 2.62 | R-410A | 7.6667
205818935 | 1/1/2027 | LENNOX | HMSR-A-CB | VRB096L4M-3G |  |  |  | VRB096L4M-3G | Mixed Ducted and Non-Ducted Indoor Units | 92000 | 12.3 | 22.07 | 103000 | 4 | 86000 | 2.66 | R-410A | 7.6667
205818936 | 1/1/2027 | LENNOX | HMSV-A-CB | VPB120L4M-3Y |  |  |  | VPB120L4M-3Y | Mixed Ducted and Non-Ducted Indoor Units | 115000 | 11.6 | 22.03 | 129000 | 3.85 | 110000 | 2.44 | R-410A | 9.5833
205811874 | 1/1/2027 | MIDEA | HMSV-A-CB | MV6-X120DXN1C-(A) |  |  |  | MV6-X120DXN1C-(A) | Non-Ducted Indoor Units | 115000 | 11.6 | 22.17 | 129000 | 3.78 | 110000 | 2.42 | R-410A | 9.5833
205811875 | 1/1/2027 | MIDEA | HMSV-A-CB | MV6-X120DXN1C-(A) |  |  |  | MV6-X120DXN1C-(A) | Ducted Indoor Units | 115000 | 11.65 | 21.9 | 129000 | 3.92 | 110000 | 2.46 | R-410A | 9.5833
205811962 | 1/1/2027 | MIDEA | HMSV-A-CB | MV6-X120DXN1C-(A) |  |  |  | MV6-X120DXN1C-(A) | Mixed Ducted and Non-Ducted Indoor Units | 115000 | 11.6 | 22.03 | 129000 | 3.85 | 110000 | 2.44 | R-410A | 9.5833
205818848 | 1/1/2027 | LENNOX | HMSV-A-CB | VPB120L4M-3Y |  |  |  | VPB120L4M-3Y | Non-Ducted Indoor Units | 115000 | 11.6 | 22.17 | 129000 | 3.78 | 110000 | 2.42 | R-410A | 9.5833
205818849 | 1/1/2027 | LENNOX | HMSV-A-CB | VPB120L4M-3Y |  |  |  | VPB120L4M-3Y | Ducted Indoor Units | 115000 | 11.65 | 21.9 | 129000 | 3.92 | 110000 | 2.46 | R-410A | 9.5833
205818850 | 1/1/2027 | LENNOX | HMSV-A-CB | VPB120L4M-3G |  |  |  | VPB120L4M-3G | Non-Ducted Indoor Units | 115000 | 11.6 | 22.17 | 129000 | 3.78 | 110000 | 2.42 | R-410A | 9.5833
205818851 | 1/1/2027 | LENNOX | HMSV-A-CB | VPB120L4M-3G |  |  |  | VPB120L4M-3G | Ducted Indoor Units | 115000 | 11.65 | 21.9 | 129000 | 3.92 | 110000 | 2.46 | R-410A | 9.5833
205811963 | 1/1/2027 | MIDEA | HMSV-A-CB | MV6-X120DZN1C-(A) |  |  |  | MV6-X120DZN1C-(A) | Mixed Ducted and Non-Ducted Indoor Units | 115000 | 11.6 | 22.03 | 129000 | 3.85 | 110000 | 2.44 | R-410A | 9.5833
205811876 | 1/1/2027 | MIDEA | HMSV-A-CB | MV6-X120DZN1C-(A) |  |  |  | MV6-X120DZN1C-(A) | Non-Ducted Indoor Units | 115000 | 11.6 | 22.17 | 129000 | 3.78 | 110000 | 2.42 | R-410A | 9.5833
205811877 | 1/1/2027 | MIDEA | HMSV-A-CB | MV6-X120DZN1C-(A) |  |  |  | MV6-X120DZN1C-(A) | Ducted Indoor Units | 115000 | 11.65 | 21.9 | 129000 | 3.92 | 110000 | 2.46 | R-410A | 9.5833
205818937 | 1/1/2027 | LENNOX | HMSV-A-CB | VPB120L4M-3G |  |  |  | VPB120L4M-3G | Mixed Ducted and Non-Ducted Indoor Units | 115000 | 11.6 | 22.03 | 129000 | 3.85 | 110000 | 2.44 | R-410A | 9.5833
205818938 | 1/1/2027 | LENNOX | HMSR-A-CB | VRB120L4M-3Y |  |  |  | VRB120L4M-3Y | Mixed Ducted and Non-Ducted Indoor Units | 115000 | 11.75 | 20.95 | 129000 | 3.75 | 110000 | 2.39 | R-410A | 9.5833
205811878 | 1/1/2027 | MIDEA | HMSR-A-CB | MV6-R120DXN1C-(A) |  |  |  | MV6-R120DXN1C-(A) | Non-Ducted Indoor Units | 115000 | 11.75 | 21.1 | 129000 | 3.72 | 110000 | 2.35 | R-410A | 9.5833
205811879 | 1/1/2027 | MIDEA | HMSR-A-CB | MV6-R120DXN1C-(A) |  |  |  | MV6-R120DXN1C-(A) | Ducted Indoor Units | 115000 | 11.8 | 20.81 | 129000 | 3.79 | 110000 | 2.44 | R-410A | 9.5833
205811964 | 1/1/2027 | MIDEA | HMSR-A-CB | MV6-R120DXN1C-(A) |  |  |  | MV6-R120DXN1C-(A) | Mixed Ducted and Non-Ducted Indoor Units | 115000 | 11.75 | 20.95 | 129000 | 3.75 | 110000 | 2.39 | R-410A | 9.5833
205818852 | 1/1/2027 | LENNOX | HMSR-A-CB | VRB120L4M-3Y |  |  |  | VRB120L4M-3Y | Non-Ducted Indoor Units | 115000 | 11.75 | 21.1 | 129000 | 3.72 | 110000 | 2.35 | R-410A | 9.5833
205818853 | 1/1/2027 | LENNOX | HMSR-A-CB | VRB120L4M-3Y |  |  |  | VRB120L4M-3Y | Ducted Indoor Units | 115000 | 11.8 | 20.81 | 129000 | 3.79 | 110000 | 2.44 | R-410A | 9.5833
205818854 | 1/1/2027 | LENNOX | HMSR-A-CB | VRB120L4M-3G |  |  |  | VRB120L4M-3G | Non-Ducted Indoor Units | 115000 | 11.75 | 21.1 | 129000 | 3.72 | 110000 | 2.35 | R-410A | 9.5833
205818855 | 1/1/2027 | LENNOX | HMSR-A-CB | VRB120L4M-3G |  |  |  | VRB120L4M-3G | Ducted Indoor Units | 115000 | 11.8 | 20.81 | 129000 | 3.79 | 110000 | 2.44 | R-410A | 9.5833
205811965 | 1/1/2027 | MIDEA | HMSR-A-CB | MV6-R120DZN1C-(A) |  |  |  | MV6-R120DZN1C-(A) | Mixed Ducted and Non-Ducted Indoor Units | 115000 | 11.75 | 20.95 | 129000 | 3.75 | 110000 | 2.39 | R-410A | 9.5833
205811880 | 1/1/2027 | MIDEA | HMSR-A-CB | MV6-R120DZN1C-(A) |  |  |  | MV6-R120DZN1C-(A) | Non-Ducted Indoor Units | 115000 | 11.75 | 21.1 | 129000 | 3.72 | 110000 | 2.35 | R-410A | 9.5833
205811881 | 1/1/2027 | MIDEA | HMSR-A-CB | MV6-R120DZN1C-(A) |  |  |  | MV6-R120DZN1C-(A) | Ducted Indoor Units | 115000 | 11.8 | 20.81 | 129000 | 3.79 | 110000 | 2.44 | R-410A | 9.5833
205818939 | 1/1/2027 | LENNOX | HMSR-A-CB | VRB120L4M-3G |  |  |  | VRB120L4M-3G | Mixed Ducted and Non-Ducted Indoor Units | 115000 | 11.75 | 20.95 | 129000 | 3.75 | 110000 | 2.39 | R-410A | 9.5833
213896311 | 1/1/2027 | Mitsubishi Electric | HMSR-A-CB | PURY-P72ZKMU-A |  |  |  | PURY-P72ZKMU-A | Non-Ducted Indoor Units | 69000 | 11.4 | 19.8 | 76000 | 3.46 | 56000 | 2.26 | R-410A | 5.75
213896335 | 1/1/2027 | Mitsubishi Electric | HMSV-A-CB | PUHY-P72ZKMU-A |  |  |  | PUHY-P72ZKMU-A | Ducted Indoor Units | 69000 | 12.3 | 20.2 | 76000 | 3.74 | 56000 | 2.59 | R-410A | 5.75
213916464 | 1/1/2027 | Mitsubishi Electric | HMSV-A-CB | PUHY-P72ZKMU-A |  |  |  | PUHY-P72ZKMU-A | Mixed Ducted and Non-Ducted Indoor Units | 69000 | 12.35 | 21.2 | 76000 | 3.79 | 56000 | 2.42 | R-410A | 5.75
213896280 | 1/1/2027 | Mitsubishi Electric | HMSV-A-CB | PUHY-P72ZKMU-A |  |  |  | PUHY-P72ZKMU-A | Non-Ducted Indoor Units | 69000 | 12.4 | 22.2 | 76000 | 3.85 | 56000 | 2.25 | R-410A | 5.75
213896281 | 1/1/2027 | Mitsubishi Electric | HMSV-A-CB | PUHY-P96ZKMU-A |  |  |  | PUHY-P96ZKMU-A | Non-Ducted Indoor Units | 92000 | 12.1 | 22.2 | 103000 | 3.74 | 76000 | 2.42 | R-410A | 7.6667
213916465 | 1/1/2027 | Mitsubishi Electric | HMSV-A-CB | PUHY-P96ZKMU-A |  |  |  | PUHY-P96ZKMU-A | Mixed Ducted and Non-Ducted Indoor Units | 92000 | 12 | 21.15 | 103000 | 3.73 | 76000 | 2.56 | R-410A | 7.6667
213896336 | 1/1/2027 | Mitsubishi Electric | HMSV-A-CB | PUHY-P96ZKMU-A |  |  |  | PUHY-P96ZKMU-A | Ducted Indoor Units | 92000 | 11.9 | 20.1 | 103000 | 3.73 | 76000 | 2.71 | R-410A | 7.6667
213896315 | 1/1/2027 | Mitsubishi Electric | HMSV-A-CB | PUHY-P120ZKMU-A |  |  |  | PUHY-P120ZKMU-A | Ducted Indoor Units | 115000 | 11.4 | 19.5 | 129000 | 3.62 | 92000 | 2.51 | R-410A | 9.5833
208812542 | 1/1/2027 | FUJITSU | HMSR-A-CB | AOUA72ULBV5 |  |  |  | AOUA72ULBV5 | Mixed Ducted and Non-Ducted Indoor Units | 69000 | 13.6 | 25.1 | 77000 | 4.09 | 56000 | 2.55 | R-410A | 5.75
208812543 | 1/1/2027 | FUJITSU | HMSR-A-CB | AOUA96ULBV5 |  |  |  | AOUA96ULBV5 | Mixed Ducted and Non-Ducted Indoor Units | 92000 | 12.45 | 23.95 | 103000 | 3.86 | 73000 | 2.49 | R-410A | 7.6667
208812544 | 1/1/2027 | FUJITSU | HMSR-A-CB | AOUA120ULBV5 |  |  |  | AOUA120ULBV5 | Mixed Ducted and Non-Ducted Indoor Units | 115000 | 12.4 | 24.1 | 129000 | 3.67 | 87000 | 2.43 | R-410A | 9.5833
208812547 | 1/1/2027 | FUJITSU | HMSR-A-CB | AOUA72ULCV5 |  |  |  | AOUA72ULCV5 | Mixed Ducted and Non-Ducted Indoor Units | 69000 | 13.6 | 25.1 | 77000 | 4.09 | 56000 | 2.55 | R-410A | 5.75
208812548 | 1/1/2027 | FUJITSU | HMSR-A-CB | AOUA96ULCV5 |  |  |  | AOUA96ULCV5 | Mixed Ducted and Non-Ducted Indoor Units | 92000 | 12.45 | 23.95 | 103000 | 3.86 | 73000 | 2.49 | R-410A | 7.6667
208812549 | 1/1/2027 | FUJITSU | HMSR-A-CB | AOUA120ULCV5 |  |  |  | AOUA120ULCV5 | Mixed Ducted and Non-Ducted Indoor Units | 115000 | 12.4 | 24.1 | 129000 | 3.67 | 87000 | 2.43 | R-410A | 9.5833
208102077 | 1/1/2027 | LENNOX | HMSR-A-CB | VER096C432Y |  |  |  | VER096C432Y | Mixed Ducted and Non-Ducted Indoor Units | 92000 | 11.1 | 22 | 100000 | 3.4 | 67000 | 2.32 | R-410A | 7.6667
9121814 | 1/1/2027 | GREE | HMSR-A-CB | GMV-Q120WM/B-F(U) |  |  |  | GMV-Q120WM/B-F(U) | Mixed Ducted and Non-Ducted Indoor Units | 111000 | 11.25 | 23.4 | 126000 | 3.4 | 83000 | 2.25 | R-410A | 9.25
9956607 | 1/1/2027 | LENNOX VRF | HMSR-A-CB | VER096C432Y |  |  |  | VER096C432Y | Mixed Ducted and Non-Ducted Indoor Units | 92000 | 11.1 | 22 | 100000 | 3.4 | 67000 | 2.32 | R-410A | 7.6667
9956601 | 1/1/2027 | LENNOX VRF | HMSR-A-CB | VER120C432Y |  |  |  | VER120C432Y | Mixed Ducted and Non-Ducted Indoor Units | 111000 | 11.25 | 23.4 | 126000 | 3.4 | 83000 | 2.25 | R-410A | 9.25
208102081 | 1/1/2027 | LENNOX | HMSR-A-CB | VER120C432Y |  |  |  | VER120C432Y | Mixed Ducted and Non-Ducted Indoor Units | 111000 | 11.25 | 23.4 | 126000 | 3.4 | 83000 | 2.25 | R-410A | 9.25
206799420 | 1/1/2027 | SAMSUNG | HMSR-A-CB | AM072KXVTFR |  |  |  | AM072KXVTFR | Ducted Indoor Units | 69000 | 11.7 | 25.3 | 77000 | 3.64 | 77000 | 2.4 | R-410A | 5.75
206799422 | 1/1/2027 | SAMSUNG | HMSR-A-CB | AM072KXVTJR |  |  |  | AM072KXVTJR | Ducted Indoor Units | 69000 | 11.7 | 25.3 | 77000 | 3.64 | 77000 | 2.4 | R-410A | 5.75
204572306 | 1/1/2027 | SAMSUNG | HMSR-A-CB | AM072KXVTJR |  |  |  | AM072KXVTJR | Ducted Indoor Units | 69000 | 11.7 | 25.3 | 77000 | 3.64 | 77000 | 2.4 | R-410A | 5.75
204442792 | 1/1/2027 | SAMSUNG | HMSR-A-CB | AM096KXVTFR |  |  |  | AM096KXVTFR | Non-Ducted Indoor Units | 92000 | 14.4 | 33 | 103000 | 4.32 | 103000 | 2.45 | R-410A | 7.6667
206799428 | 1/1/2027 | SAMSUNG | HMSR-A-CB | AM096KXVTFR |  |  |  | AM096KXVTFR | Ducted Indoor Units | 92000 | 12.2 | 24.7 | 103000 | 3.59 | 103000 | 2.38 | R-410A | 7.6667
207699040 | 1/1/2027 | SAMSUNG | HMSR-A-CB | AM096KXVTFR |  |  |  | AM096KXVTFR | Non-Ducted Indoor Units | 92000 | 14.4 | 33 | 103000 | 4.32 | 103000 | 2.45 | R-410A | 7.6667
207699044 | 1/1/2027 | SAMSUNG | HMSR-A-CB | AM096KXVTFR |  |  |  | AM096KXVTFR | Mixed Ducted and Non-Ducted Indoor Units | 92000 | 13.3 | 28.85 | 103000 | 3.95 | 103000 | 2.41 | R-410A | 7.6667
206799430 | 1/1/2027 | SAMSUNG | HMSR-A-CB | AM096KXVTJR |  |  |  | AM096KXVTJR | Ducted Indoor Units | 92000 | 12.2 | 24.7 | 103000 | 3.59 | 103000 | 2.38 | R-410A | 7.6667
204572307 | 1/1/2027 | SAMSUNG | HMSR-A-CB | AM096KXVTJR |  |  |  | AM096KXVTJR | Ducted Indoor Units | 92000 | 12.2 | 24.7 | 103000 | 3.59 | 103000 | 2.38 | R-410A | 7.6667
9133443 | 1/1/2027 | TOSOT | HMSV-A-CB | TVRF-OC72KHP/220V |  |  |  | TVRF-OC72KHP/220V | Mixed Ducted and Non-Ducted Indoor Units | 69000 | 11.2 | 22.25 | 77000 | 3.55 | 51000 | 2.42 | R-410A | 5.75
9133481 | 1/1/2027 | TOSOT | HMSV-A-CB | TVRF-OC96KHP/220V |  |  |  | TVRF-OC96KHP/220V | Mixed Ducted and Non-Ducted Indoor Units | 92000 | 11.9 | 23 | 103000 | 3.65 | 67000 | 2.44 | R-410A | 7.6667
204572299 | 1/1/2027 | SAMSUNG | HMSR-A-CB | AM096KXVTFR |  |  |  | AM096KXVTFR | Ducted Indoor Units | 92000 | 12.2 | 24.7 | 103000 | 3.59 | 103000 | 2.38 | R-410A | 7.6667
10267502 | 1/1/2027 | GREE | HMSV-A-CB | GMV-72WM/B-U(U) |  |  |  | GMV-72WM/B-U(U) | Mixed Ducted and Non-Ducted Indoor Units | 69000 | 11.2 | 21.5 | 77000 | 3.55 | 51000 | 2.42 | R-410A | 5.75
10306463 | 1/1/2027 | INNOVAIR | HMSV-A-CB | IOV072H6CDC712(A) |  |  |  | IOV072H6CDC712(A) | Mixed Ducted and Non-Ducted Indoor Units | 69000 | 11.2 | 21.5 | 77000 | 3.55 | 51000 | 2.42 | R-410A | 5.75
201902897 | 1/1/2027 | LENNOX VRF | HMSV-A-CB | VEP072C432G |  |  |  | VEP072C432G | Mixed Ducted and Non-Ducted Indoor Units | 69000 | 11.2 | 21.5 | 77000 | 3.55 | 51000 | 2.42 | R-410A | 5.75
208102000 | 1/1/2027 | LENNOX | HMSV-A-CB | VEP072C432G |  |  |  | VEP072C432G | Mixed Ducted and Non-Ducted Indoor Units | 69000 | 11.2 | 21.5 | 77000 | 3.55 | 51000 | 2.42 | R-410A | 5.75
206568879 | 1/1/2027 | HAIER | HMSV-A-CB | MVHP072ME4CA* |  |  |  | MVHP072ME4CA* | Ducted Indoor Units | 69000 | 12.1 | 21 | 77000 | 3.6 | 54000 | 2.5 | R-410A | 5.75
206568881 | 1/1/2027 | HAIER | HMSV-A-CB | MVHP072ME4CA* |  |  |  | MVHP072ME4CA* | Non-Ducted Indoor Units | 69000 | 13.5 | 25 | 77000 | 3.6 | 54000 | 2.5 | R-410A | 5.75
206568882 | 1/1/2027 | HAIER | HMSR-A-CB | MVHR072ME4CA* |  |  |  | MVHR072ME4CA* | Ducted Indoor Units | 69000 | 11.9 | 20 | 77000 | 3.6 | 54000 | 2.5 | R-410A | 5.75
206568883 | 1/1/2027 | HAIER | HMSR-A-CB | MVHR072ME4CA* |  |  |  | MVHR072ME4CA* | Non-Ducted Indoor Units | 69000 | 13 | 24.5 | 77000 | 3.6 | 54000 | 2.5 | R-410A | 5.75
206568885 | 1/1/2027 | HAIER | HMSV-A-CB | MVHP096ME4CA* |  |  |  | MVHP096ME4CA* | Ducted Indoor Units | 92000 | 12.1 | 22.8 | 103000 | 3.6 | 72000 | 2.5 | R-410A | 7.6667
206568886 | 1/1/2027 | HAIER | HMSV-A-CB | MVHP096ME4CA* |  |  |  | MVHP096ME4CA* | Non-Ducted Indoor Units | 92000 | 12 | 23 | 103000 | 3.6 | 72000 | 2.5 | R-410A | 7.6667
206568887 | 1/1/2027 | HAIER | HMSR-A-CB | MVHR096ME4CA* |  |  |  | MVHR096ME4CA* | Ducted Indoor Units | 92000 | 11.9 | 21.8 | 103000 | 3.6 | 72000 | 2.5 | R-410A | 7.6667
206568888 | 1/1/2027 | HAIER | HMSR-A-CB | MVHR096ME4CA* |  |  |  | MVHR096ME4CA* | Non-Ducted Indoor Units | 92000 | 12.3 | 23 | 103000 | 3.6 | 72000 | 2.5 | R-410A | 7.6667
206568890 | 1/1/2027 | HAIER | HMSV-A-CB | MVHP120ME4CA* |  |  |  | MVHP120ME4CA* | Ducted Indoor Units | 115000 | 12.1 | 23 | 129000 | 3.6 | 84000 | 2.5 | R-410A | 9.5833
206568891 | 1/1/2027 | HAIER | HMSV-A-CB | MVHP120ME4CA* |  |  |  | MVHP120ME4CA* | Non-Ducted Indoor Units | 115000 | 12.1 | 22 | 129000 | 3.6 | 84000 | 2.5 | R-410A | 9.5833
206568892 | 1/1/2027 | HAIER | HMSR-A-CB | MVHR120ME4CA* |  |  |  | MVHR120ME4CA* | Ducted Indoor Units | 115000 | 11.9 | 21.9 | 129000 | 3.6 | 84000 | 2.5 | R-410A | 9.5833
206568893 | 1/1/2027 | HAIER | HMSR-A-CB | MVHR120ME4CA* |  |  |  | MVHR120ME4CA* | Non-Ducted Indoor Units | 115000 | 11.9 | 22 | 129000 | 3.6 | 84000 | 2.5 | R-410A | 9.5833
207172466 | 1/1/2027 | LG | HMSV-A-CB | ARUN072BSS5 |  |  |  | ARUN072BSS5 | Mixed Ducted and Non-Ducted Indoor Units | 69000 | 11.9 | 21.8 | 77000 | 3.8 | 54000 | 2.6 | R-410A | 5.75
207172462 | 1/1/2027 | LG | HMSV-A-CB | ARUN072BSS5 |  |  |  | ARUN072BSS5 | Ducted Indoor Units | 69000 | 11.9 | 21.8 | 77000 | 3.8 | 54000 | 2.6 | R-410A | 5.75
207172463 | 1/1/2027 | LG | HMSV-A-CB | ARUN072BSS5 |  |  |  | ARUN072BSS5 | Non-Ducted Indoor Units | 69000 | 11.9 | 21.8 | 77000 | 3.8 | 54000 | 2.6 | R-410A | 5.75
210720743 | 1/1/2027 | LG | HMSV-A-CB | ARUN072BSS5 |  |  |  | ARUN072BSS5 | Non-Ducted Indoor Units | 69000 | 11.9 | 21.8 | 77000 | 3.8 | 54000 | 2.6 | R-410A | 5.75
210845528 | 1/1/2027 | LG | HMSV-A-CB | ARUN072BSS5 |  |  |  | ARUN072BSS5 | Ducted Indoor Units | 69000 | 11.9 | 21.8 | 77000 | 3.8 | 54000 | 2.6 | R-410A | 5.75
210845822 | 1/1/2027 | LG | HMSV-A-CB | ARUN072BSS5 |  |  |  | ARUN072BSS5 | Mixed Ducted and Non-Ducted Indoor Units | 69000 | 11.9 | 21.8 | 77000 | 3.8 | 54000 | 2.6 | R-410A | 5.75
210691220 | 1/1/2027 | HISENSE | HMSR-A-CB | AVWT-72FHFSHA |  |  |  | AVWT-72FHFSHA | Ducted Indoor Units | 69000 | 11.4 | 21.9 | 75000 | 3.4 | 52500 | 2.25 | R-410A | 5.75
210713380 | 1/1/2027 | HISENSE | HMSR-A-CB | AVWT-72FHFSHA |  |  |  | AVWT-72FHFSHA | Non-Ducted Indoor Units | 69000 | 13.9 | 29.1 | 75000 | 4.03 | 52500 | 2.61 | R-410A | 5.75
210713381 | 1/1/2027 | HISENSE | HMSR-A-CB | AVWT-72FHFSHA |  |  |  | AVWT-72FHFSHA | Mixed Ducted and Non-Ducted Indoor Units | 69000 | 12.65 | 25.5 | 75000 | 3.71 | 52500 | 2.43 | R-410A | 5.75
210691221 | 1/1/2027 | HISENSE | HMSR-A-CB | AVWT-96FHFSHA |  |  |  | AVWT-96FHFSHA | Ducted Indoor Units | 92000 | 11.1 | 21.8 | 100000 | 3.51 | 70000 | 2.32 | R-410A | 7.6667
210691222 | 1/1/2027 | HISENSE | HMSR-A-CB | AVWT-96FHFSHA |  |  |  | AVWT-96FHFSHA | Non-Ducted Indoor Units | 92000 | 13.2 | 29.7 | 100000 | 3.98 | 70000 | 2.57 | R-410A | 7.6667
210691223 | 1/1/2027 | HISENSE | HMSR-A-CB | AVWT-96FHFSHA |  |  |  | AVWT-96FHFSHA | Mixed Ducted and Non-Ducted Indoor Units | 92000 | 12.15 | 25.75 | 100000 | 3.74 | 70000 | 2.44 | R-410A | 7.6667
210691224 | 1/1/2027 | HISENSE | HMSR-A-CB | AVWT-120FHFSHA |  |  |  | AVWT-120FHFSHA | Ducted Indoor Units | 114000 | 11.1 | 21.6 | 126000 | 3.42 | 81000 | 2.32 | R-410A | 9.5
210691225 | 1/1/2027 | HISENSE | HMSR-A-CB | AVWT-120FHFSHA |  |  |  | AVWT-120FHFSHA | Non-Ducted Indoor Units | 114000 | 13 | 29.4 | 126000 | 4.17 | 81000 | 2.73 | R-410A | 9.5
210691226 | 1/1/2027 | HISENSE | HMSR-A-CB | AVWT-120FHFSHA |  |  |  | AVWT-120FHFSHA | Mixed Ducted and Non-Ducted Indoor Units | 114000 | 12.05 | 25.5 | 126000 | 3.79 | 81000 | 2.52 | R-410A | 9.5
212924814 | 1/1/2027 | HISENSE | HMSR-A-CB | AVWT-72FFFSHB |  |  |  | AVWT-72FFFSHB | Ducted Indoor Units | 72000 | 12 | 19.5 | 81000 | 3.65 | 52500 | 2.45 | R-410A | 6
212924815 | 1/1/2027 | HISENSE | HMSR-A-CB | AVWT-72FFFSHB |  |  |  | AVWT-72FFFSHB | Non-Ducted Indoor Units | 72000 | 12.5 | 23 | 81000 | 4.25 | 52500 | 2.67 | R-410A | 6
212924829 | 1/1/2027 | HISENSE | HMSR-A-CB | AVWT-72FFFSHB |  |  |  | AVWT-72FFFSHB | Mixed Ducted and Non-Ducted Indoor Units | 72000 | 12.25 | 21.25 | 81000 | 3.95 | 52500 | 2.56 | R-410A | 6
212924830 | 1/1/2027 | HISENSE | HMSR-A-CB | AVWT-96FFFSHB |  |  |  | AVWT-96FFFSHB | Mixed Ducted and Non-Ducted Indoor Units | 96000 | 12.1 | 21.15 | 103000 | 3.9 | 70000 | 2.5 | R-410A | 8
212924816 | 1/1/2027 | HISENSE | HMSR-A-CB | AVWT-96FFFSHB |  |  |  | AVWT-96FFFSHB | Ducted Indoor Units | 96000 | 11.7 | 19.7 | 103000 | 3.75 | 70000 | 2.45 | R-410A | 8
212924817 | 1/1/2027 | HISENSE | HMSR-A-CB | AVWT-96FFFSHB |  |  |  | AVWT-96FFFSHB | Non-Ducted Indoor Units | 96000 | 12.5 | 22.6 | 103000 | 4.05 | 70000 | 2.55 | R-410A | 8
212924818 | 1/1/2027 | HISENSE | HMSR-A-CB | AVWT-120FFFSHB |  |  |  | AVWT-120FFFSHB | Ducted Indoor Units | 120000 | 12 | 20.65 | 129000 | 3.71 | 81000 | 2.4 | R-410A | 10
212924819 | 1/1/2027 | HISENSE | HMSR-A-CB | AVWT-120FFFSHB |  |  |  | AVWT-120FFFSHB | Non-Ducted Indoor Units | 120000 | 12 | 22.1 | 129000 | 3.9 | 81000 | 2.53 | R-410A | 10
212924831 | 1/1/2027 | HISENSE | HMSR-A-CB | AVWT-120FFFSHB |  |  |  | AVWT-120FFFSHB | Mixed Ducted and Non-Ducted Indoor Units | 120000 | 12 | 21.37 | 129000 | 3.8 | 81000 | 2.46 | R-410A | 10
212924832 | 1/1/2027 | HISENSE | HMSR-A-CB | AVWT-72FHFSHB |  |  |  | AVWT-72FHFSHB | Mixed Ducted and Non-Ducted Indoor Units | 72000 | 12.25 | 21.25 | 81000 | 3.95 | 52500 | 2.56 | R-410A | 6
212924821 | 1/1/2027 | HISENSE | HMSR-A-CB | AVWT-72FHFSHB |  |  |  | AVWT-72FHFSHB | Ducted Indoor Units | 72000 | 12 | 19.5 | 81000 | 3.65 | 52500 | 2.45 | R-410A | 6
212924822 | 1/1/2027 | HISENSE | HMSR-A-CB | AVWT-72FHFSHB |  |  |  | AVWT-72FHFSHB | Non-Ducted Indoor Units | 72000 | 12.5 | 23 | 81000 | 4.25 | 52500 | 2.67 | R-410A | 6
212924823 | 1/1/2027 | HISENSE | HMSR-A-CB | AVWT-96FHFSHB |  |  |  | AVWT-96FHFSHB | Ducted Indoor Units | 96000 | 11.7 | 19.7 | 103000 | 3.75 | 70000 | 2.45 | R-410A | 8
212924824 | 1/1/2027 | HISENSE | HMSR-A-CB | AVWT-96FHFSHB |  |  |  | AVWT-96FHFSHB | Non-Ducted Indoor Units | 96000 | 12.5 | 22.6 | 103000 | 4.05 | 70000 | 2.55 | R-410A | 8
212924833 | 1/1/2027 | HISENSE | HMSR-A-CB | AVWT-96FHFSHB |  |  |  | AVWT-96FHFSHB | Mixed Ducted and Non-Ducted Indoor Units | 96000 | 12.1 | 21.15 | 103000 | 3.9 | 70000 | 2.5 | R-410A | 8
212924834 | 1/1/2027 | HISENSE | HMSR-A-CB | AVWT-120FHFSHB |  |  |  | AVWT-120FHFSHB | Mixed Ducted and Non-Ducted Indoor Units | 120000 | 12 | 21.37 | 129000 | 3.8 | 81000 | 2.46 | R-410A | 10
212924825 | 1/1/2027 | HISENSE | HMSR-A-CB | AVWT-120FHFSHB |  |  |  | AVWT-120FHFSHB | Ducted Indoor Units | 120000 | 12 | 20.65 | 129000 | 3.71 | 81000 | 2.4 | R-410A | 10
212924826 | 1/1/2027 | HISENSE | HMSR-A-CB | AVWT-120FHFSHB |  |  |  | AVWT-120FHFSHB | Non-Ducted Indoor Units | 120000 | 12 | 22.1 | 129000 | 3.9 | 81000 | 2.53 | R-410A | 10
213500519 | 1/1/2027 | HISENSE | HMSV-A-CB | AVW-76H8FH3H2 |  |  |  | AVW-76H8FH3H2 | Non-Ducted Indoor Units | 72000 | 11.6 | 26.5 | 81000 | 3.7 | 52500 | 2.6 | R-410A | 6
213500526 | 1/1/2027 | HISENSE | HMSV-A-CB | AVW-76H8FH3H2 |  |  |  | AVW-76H8FH3H2 | Mixed Ducted and Non-Ducted Indoor Units | 72000 | 11.35 | 22.55 | 81000 | 3.55 | 52500 | 2.5 | R-410A | 6
213500518 | 1/1/2027 | HISENSE | HMSV-A-CB | AVW-96H8FH3H2 |  |  |  | AVW-96H8FH3H2 | Non-Ducted Indoor Units | 92000 | 11.5 | 25.4 | 103000 | 3.6 | 70000 | 2.4 | R-410A | 7.6667
213500525 | 1/1/2027 | HISENSE | HMSV-A-CB | AVW-96H8FH3H2 |  |  |  | AVW-96H8FH3H2 | Mixed Ducted and Non-Ducted Indoor Units | 92000 | 11.25 | 21.75 | 103000 | 3.45 | 70000 | 2.35 | R-410A | 7.6667
9121821 | 1/1/2027 | GREE | HMSR-A-CB | GMV-Q96WM/B-F(U) |  |  |  | GMV-Q96WM/B-F(U) | Mixed Ducted and Non-Ducted Indoor Units | 92000 | 11.1 | 22 | 100000 | 3.4 | 67000 | 2.32 | R-410A | 7.6667
10306439 | 1/1/2027 | INNOVAIR | HMSV-A-CB | IOV120H3CDC720(A) |  |  |  | IOV120H3CDC720(A) | Mixed Ducted and Non-Ducted Indoor Units | 114000 | 11.2 | 23.15 | 129000 | 3.4 | 87000 | 2.27 | R-410A | 9.5
9956574 | 1/1/2027 | LENNOX VRF | HMSV-A-CB | VEP120C432Y |  |  |  | VEP120C432Y | Mixed Ducted and Non-Ducted Indoor Units | 114000 | 11.2 | 23.15 | 129000 | 3.4 | 87000 | 2.27 | R-410A | 9.5
201874038 | 1/1/2027 | Mitsubishi Electric | HMSV-A-CB | PUHY-P72YLMU-A |  |  |  | PUHY-P72YLMU-A | Ducted Indoor Units | 69000 | 13.7 | 23.1 | 76000 | 3.84 | 56000 | 2.46 | R-410A | 5.75
212511071 | 1/1/2027 | TOSHIBA CARRIER | HMSR-A-CB | MMY-MAP0726FT6P-UL |  |  |  | MMY-MAP0726FT6P-UL | Non-Ducted Indoor Units | 69000 | 14.6 | 26.6 | 77000 | 3.67 | 56000 | 2.73 | R-410A | 5.75
212511072 | 1/1/2027 | TOSHIBA CARRIER | HMSR-A-CB | MMY-MAP0726FT6P-UL |  |  |  | MMY-MAP0726FT6P-UL | Ducted Indoor Units | 69000 | 12.6 | 19.5 | 77000 | 3.42 | 56000 | 2.44 | R-410A | 5.75
212512455 | 1/1/2027 | TOSHIBA CARRIER | HMSR-A-CB | MMY-MAP0726FT6P-UL |  |  |  | MMY-MAP0726FT6P-UL | Mixed Ducted and Non-Ducted Indoor Units | 69000 | 13.6 | 23.05 | 77000 | 3.54 | 56000 | 2.58 | R-410A | 5.75
10612547 | 1/1/2027 | TOSHIBA CARRIER | HMSR-A-CB | MMY-MAP0726FT6P-UL |  |  |  | MMY-MAP0726FT6P-UL | Non-Ducted Indoor Units | 69000 | 14.6 | 26.6 | 77000 | 3.67 | 56000 | 2.73 | R-410A | 5.75
10612548 | 1/1/2027 | TOSHIBA CARRIER | HMSR-A-CB | MMY-MAP0726FT6P-UL |  |  |  | MMY-MAP0726FT6P-UL | Ducted Indoor Units | 69000 | 12.6 | 19.5 | 77000 | 3.42 | 56000 | 2.44 | R-410A | 5.75
10612440 | 1/1/2027 | TOSHIBA CARRIER | HMSR-A-CB | MMY-MAP0726FT6P-UL |  |  |  | MMY-MAP0726FT6P-UL | Mixed Ducted and Non-Ducted Indoor Units | 69000 | 13.6 | 23.05 | 77000 | 3.54 | 56000 | 2.58 | R-410A | 5.75
10612446 | 1/1/2027 | TOSHIBA CARRIER | HMSR-A-CB | MMY-MAP0966FT6P-UL |  |  |  | MMY-MAP0966FT6P-UL | Mixed Ducted and Non-Ducted Indoor Units | 92000 | 12.1 | 24.85 | 103000 | 3.78 | 76000 | 2.57 | R-410A | 7.6667
10612554 | 1/1/2027 | TOSHIBA CARRIER | HMSR-A-CB | MMY-MAP0966FT6P-UL |  |  |  | MMY-MAP0966FT6P-UL | Non-Ducted Indoor Units | 92000 | 12.5 | 28.3 | 103000 | 3.85 | 76000 | 2.61 | R-410A | 7.6667
10612555 | 1/1/2027 | TOSHIBA CARRIER | HMSR-A-CB | MMY-MAP0966FT6P-UL |  |  |  | MMY-MAP0966FT6P-UL | Ducted Indoor Units | 92000 | 11.7 | 21.4 | 103000 | 3.71 | 76000 | 2.54 | R-410A | 7.6667
212512458 | 1/1/2027 | TOSHIBA CARRIER | HMSR-A-CB | MMY-MAP0966FT6P-UL |  |  |  | MMY-MAP0966FT6P-UL | Mixed Ducted and Non-Ducted Indoor Units | 92000 | 12.1 | 24.85 | 103000 | 3.78 | 76000 | 2.57 | R-410A | 7.6667
212511075 | 1/1/2027 | TOSHIBA CARRIER | HMSR-A-CB | MMY-MAP0966FT6P-UL |  |  |  | MMY-MAP0966FT6P-UL | Non-Ducted Indoor Units | 92000 | 12.5 | 28.3 | 103000 | 3.85 | 76000 | 2.61 | R-410A | 7.6667
212511076 | 1/1/2027 | TOSHIBA CARRIER | HMSR-A-CB | MMY-MAP0966FT6P-UL |  |  |  | MMY-MAP0966FT6P-UL | Ducted Indoor Units | 92000 | 11.7 | 21.4 | 103000 | 3.71 | 76000 | 2.54 | R-410A | 7.6667
212511079 | 1/1/2027 | TOSHIBA CARRIER | HMSR-A-CB | MMY-MAP1206FT6P-UL |  |  |  | MMY-MAP1206FT6P-UL | Non-Ducted Indoor Units | 114000 | 11.8 | 27.5 | 129000 | 3.61 | 92000 | 2.44 | R-410A | 9.5
212511080 | 1/1/2027 | TOSHIBA CARRIER | HMSR-A-CB | MMY-MAP1206FT6P-UL |  |  |  | MMY-MAP1206FT6P-UL | Ducted Indoor Units | 114000 | 11.9 | 20 | 129000 | 3.48 | 92000 | 2.46 | R-410A | 9.5
212512461 | 1/1/2027 | TOSHIBA CARRIER | HMSR-A-CB | MMY-MAP1206FT6P-UL |  |  |  | MMY-MAP1206FT6P-UL | Mixed Ducted and Non-Ducted Indoor Units | 114000 | 11.85 | 23.75 | 129000 | 3.54 | 92000 | 2.45 | R-410A | 9.5
10612559 | 1/1/2027 | TOSHIBA CARRIER | HMSR-A-CB | MMY-MAP1206FT6P-UL |  |  |  | MMY-MAP1206FT6P-UL | Non-Ducted Indoor Units | 114000 | 11.8 | 27.5 | 129000 | 3.61 | 92000 | 2.44 | R-410A | 9.5
10612560 | 1/1/2027 | TOSHIBA CARRIER | HMSR-A-CB | MMY-MAP1206FT6P-UL |  |  |  | MMY-MAP1206FT6P-UL | Ducted Indoor Units | 114000 | 11.9 | 20 | 129000 | 3.48 | 92000 | 2.46 | R-410A | 9.5
10612451 | 1/1/2027 | TOSHIBA CARRIER | HMSR-A-CB | MMY-MAP1206FT6P-UL |  |  |  | MMY-MAP1206FT6P-UL | Mixed Ducted and Non-Ducted Indoor Units | 114000 | 11.85 | 23.75 | 129000 | 3.54 | 92000 | 2.45 | R-410A | 9.5
10612441 | 1/1/2027 | TOSHIBA CARRIER | HMSR-A-CB | MMY-MAP0726FT9P-UL |  |  |  | MMY-MAP0726FT9P-UL | Mixed Ducted and Non-Ducted Indoor Units | 69000 | 13.6 | 23.05 | 77000 | 3.54 | 56000 | 2.58 | R-410A | 5.75
10612549 | 1/1/2027 | TOSHIBA CARRIER | HMSR-A-CB | MMY-MAP0726FT9P-UL |  |  |  | MMY-MAP0726FT9P-UL | Non-Ducted Indoor Units | 69000 | 14.6 | 26.6 | 77000 | 3.67 | 56000 | 2.73 | R-410A | 5.75
10612550 | 1/1/2027 | TOSHIBA CARRIER | HMSR-A-CB | MMY-MAP0726FT9P-UL |  |  |  | MMY-MAP0726FT9P-UL | Ducted Indoor Units | 69000 | 12.6 | 19.5 | 77000 | 3.42 | 56000 | 2.44 | R-410A | 5.75
212512456 | 1/1/2027 | TOSHIBA CARRIER | HMSR-A-CB | MMY-MAP0726FT9P-UL |  |  |  | MMY-MAP0726FT9P-UL | Mixed Ducted and Non-Ducted Indoor Units | 69000 | 13.6 | 23.05 | 77000 | 3.54 | 56000 | 2.58 | R-410A | 5.75
212511073 | 1/1/2027 | TOSHIBA CARRIER | HMSR-A-CB | MMY-MAP0726FT9P-UL |  |  |  | MMY-MAP0726FT9P-UL | Non-Ducted Indoor Units | 69000 | 14.6 | 26.6 | 77000 | 3.67 | 56000 | 2.73 | R-410A | 5.75
212511074 | 1/1/2027 | TOSHIBA CARRIER | HMSR-A-CB | MMY-MAP0726FT9P-UL |  |  |  | MMY-MAP0726FT9P-UL | Ducted Indoor Units | 69000 | 12.6 | 19.5 | 77000 | 3.42 | 56000 | 2.44 | R-410A | 5.75
212511077 | 1/1/2027 | TOSHIBA CARRIER | HMSR-A-CB | MMY-MAP0966FT9P-UL |  |  |  | MMY-MAP0966FT9P-UL | Non-Ducted Indoor Units | 92000 | 12.5 | 28.3 | 103000 | 3.85 | 76000 | 2.61 | R-410A | 7.6667
212511078 | 1/1/2027 | TOSHIBA CARRIER | HMSR-A-CB | MMY-MAP0966FT9P-UL |  |  |  | MMY-MAP0966FT9P-UL | Ducted Indoor Units | 92000 | 11.7 | 21.4 | 103000 | 3.71 | 76000 | 2.54 | R-410A | 7.6667
212512459 | 1/1/2027 | TOSHIBA CARRIER | HMSR-A-CB | MMY-MAP0966FT9P-UL |  |  |  | MMY-MAP0966FT9P-UL | Mixed Ducted and Non-Ducted Indoor Units | 92000 | 12.1 | 24.85 | 103000 | 3.78 | 76000 | 2.57 | R-410A | 7.6667
10612556 | 1/1/2027 | TOSHIBA CARRIER | HMSR-A-CB | MMY-MAP0966FT9P-UL |  |  |  | MMY-MAP0966FT9P-UL | Non-Ducted Indoor Units | 92000 | 12.5 | 28.3 | 103000 | 3.85 | 76000 | 2.61 | R-410A | 7.6667
10612557 | 1/1/2027 | TOSHIBA CARRIER | HMSR-A-CB | MMY-MAP0966FT9P-UL |  |  |  | MMY-MAP0966FT9P-UL | Ducted Indoor Units | 92000 | 11.7 | 21.4 | 103000 | 3.71 | 76000 | 2.54 | R-410A | 7.6667
10612447 | 1/1/2027 | TOSHIBA CARRIER | HMSR-A-CB | MMY-MAP0966FT9P-UL |  |  |  | MMY-MAP0966FT9P-UL | Mixed Ducted and Non-Ducted Indoor Units | 92000 | 12.1 | 24.85 | 103000 | 3.78 | 76000 | 2.57 | R-410A | 7.6667
10612452 | 1/1/2027 | TOSHIBA CARRIER | HMSR-A-CB | MMY-MAP1206FT9P-UL |  |  |  | MMY-MAP1206FT9P-UL | Mixed Ducted and Non-Ducted Indoor Units | 114000 | 11.85 | 23.75 | 129000 | 3.54 | 92000 | 2.45 | R-410A | 9.5
10612561 | 1/1/2027 | TOSHIBA CARRIER | HMSR-A-CB | MMY-MAP1206FT9P-UL |  |  |  | MMY-MAP1206FT9P-UL | Non-Ducted Indoor Units | 114000 | 11.8 | 27.5 | 129000 | 3.61 | 92000 | 2.44 | R-410A | 9.5
10612562 | 1/1/2027 | TOSHIBA CARRIER | HMSR-A-CB | MMY-MAP1206FT9P-UL |  |  |  | MMY-MAP1206FT9P-UL | Ducted Indoor Units | 114000 | 11.9 | 20 | 129000 | 3.48 | 92000 | 2.46 | R-410A | 9.5
212512462 | 1/1/2027 | TOSHIBA CARRIER | HMSR-A-CB | MMY-MAP1206FT9P-UL |  |  |  | MMY-MAP1206FT9P-UL | Mixed Ducted and Non-Ducted Indoor Units | 114000 | 11.85 | 23.75 | 129000 | 3.54 | 92000 | 2.45 | R-410A | 9.5
212511081 | 1/1/2027 | TOSHIBA CARRIER | HMSR-A-CB | MMY-MAP1206FT9P-UL |  |  |  | MMY-MAP1206FT9P-UL | Non-Ducted Indoor Units | 114000 | 11.8 | 27.5 | 129000 | 3.61 | 92000 | 2.44 | R-410A | 9.5
212511082 | 1/1/2027 | TOSHIBA CARRIER | HMSR-A-CB | MMY-MAP1206FT9P-UL |  |  |  | MMY-MAP1206FT9P-UL | Ducted Indoor Units | 114000 | 11.9 | 20 | 129000 | 3.48 | 92000 | 2.46 | R-410A | 9.5
202606760 | 1/1/2027 | JOHNSON CONTROLS | HMSV-A-CB | TVAHP096B31CW |  |  |  | TVAHP096B31CW | Non-Ducted Indoor Units | 92000 | 11.9 | 18.9 | 103000 | 3.8 | 87000 | 2.27 | R-410A | 7.6667
203993607 | 1/1/2027 | JOHNSON CONTROLS-HITACHI AIR CONDITIONING | HMSV-A-CB | TVAHP096B31CW |  |  |  | TVAHP096B31CW | Non-Ducted Indoor Units | 92000 | 11.9 | 18.9 | 103000 | 3.8 | 87000 | 2.27 | R-410A | 7.6667
203993614 | 1/1/2027 | JOHNSON CONTROLS-HITACHI AIR CONDITIONING | HMSV-A-CB | TVAHP096B41CW |  |  |  | TVAHP096B41CW | Non-Ducted Indoor Units | 92000 | 11.9 | 18.9 | 103000 | 3.8 | 87000 | 2.27 | R-410A | 7.6667
202606763 | 1/1/2027 | JOHNSON CONTROLS | HMSV-A-CB | TVAHP096B41CW |  |  |  | TVAHP096B41CW | Non-Ducted Indoor Units | 92000 | 11.9 | 18.9 | 103000 | 3.8 | 87000 | 2.27 | R-410A | 7.6667
202606761 | 1/1/2027 | HITACHI | HMSV-A-CB | HVAHP096B31CW |  |  |  | HVAHP096B31CW | Non-Ducted Indoor Units | 92000 | 11.9 | 18.9 | 103000 | 3.8 | 87000 | 2.27 | R-410A | 7.6667
203993609 | 1/1/2027 | HITACHI | HMSV-A-CB | HVAHP096B31CW |  |  |  | HVAHP096B31CW | Non-Ducted Indoor Units | 92000 | 11.9 | 18.9 | 103000 | 3.8 | 87000 | 2.27 | R-410A | 7.6667
203993616 | 1/1/2027 | HITACHI | HMSV-A-CB | HVAHP096B41CW |  |  |  | HVAHP096B41CW | Non-Ducted Indoor Units | 92000 | 11.9 | 18.9 | 103000 | 3.8 | 87000 | 2.27 | R-410A | 7.6667
202606764 | 1/1/2027 | HITACHI | HMSV-A-CB | HVAHP096B41CW |  |  |  | HVAHP096B41CW | Non-Ducted Indoor Units | 92000 | 11.9 | 18.9 | 103000 | 3.8 | 87000 | 2.27 | R-410A | 7.6667
202606762 | 1/1/2027 | YORK | HMSV-A-CB | YVAHP096B31CW |  |  |  | YVAHP096B31CW | Non-Ducted Indoor Units | 92000 | 11.9 | 18.9 | 103000 | 3.8 | 87000 | 2.27 | R-410A | 7.6667
203993611 | 1/1/2027 | YORK | HMSV-A-CB | YVAHP096B31CW |  |  |  | YVAHP096B31CW | Non-Ducted Indoor Units | 92000 | 11.9 | 18.9 | 103000 | 3.8 | 87000 | 2.27 | R-410A | 7.6667
203993618 | 1/1/2027 | YORK | HMSV-A-CB | YVAHP096B41CW |  |  |  | YVAHP096B41CW | Non-Ducted Indoor Units | 92000 | 11.9 | 18.9 | 103000 | 3.8 | 87000 | 2.27 | R-410A | 7.6667
202606765 | 1/1/2027 | YORK | HMSV-A-CB | YVAHP096B41CW |  |  |  | YVAHP096B41CW | Non-Ducted Indoor Units | 92000 | 11.9 | 18.9 | 103000 | 3.8 | 87000 | 2.27 | R-410A | 7.6667
10612394 | 1/1/2027 | TOSHIBA CARRIER | HMSV-A-CB | MMY-MAP0726HT6P-UL |  |  |  | MMY-MAP0726HT6P-UL | Non-Ducted Indoor Units | 69000 | 14.8 | 29 | 77000 | 4.23 | 56000 | 2.68 | R-410A | 5.75
10612437 | 1/1/2027 | TOSHIBA CARRIER | HMSV-A-CB | MMY-MAP0726HT6P-UL |  |  |  | MMY-MAP0726HT6P-UL | Ducted Indoor Units | 69000 | 13.5 | 22.7 | 77000 | 3.79 | 56000 | 2.74 | R-410A | 5.75
10612546 | 1/1/2027 | TOSHIBA CARRIER | HMSV-A-CB | MMY-MAP0726HT6P-UL |  |  |  | MMY-MAP0726HT6P-UL | Mixed Ducted and Non-Ducted Indoor Units | 69000 | 14.15 | 25.85 | 77000 | 4.01 | 56000 | 2.71 | R-410A | 5.75
212512523 | 1/1/2027 | TOSHIBA CARRIER | HMSV-A-CB | MMY-MAP0726HT6P-UL |  |  |  | MMY-MAP0726HT6P-UL | Mixed Ducted and Non-Ducted Indoor Units | 69000 | 14.15 | 25.85 | 77000 | 4.01 | 56000 | 2.71 | R-410A | 5.75
212511003 | 1/1/2027 | TOSHIBA CARRIER | HMSV-A-CB | MMY-MAP0726HT6P-UL |  |  |  | MMY-MAP0726HT6P-UL | Non-Ducted Indoor Units | 69000 | 14.8 | 29 | 77000 | 4.23 | 56000 | 2.68 | R-410A | 5.75
212511024 | 1/1/2027 | TOSHIBA CARRIER | HMSV-A-CB | MMY-MAP0726HT6P-UL |  |  |  | MMY-MAP0726HT6P-UL | Ducted Indoor Units | 69000 | 13.5 | 22.7 | 77000 | 3.79 | 56000 | 2.74 | R-410A | 5.75
212511025 | 1/1/2027 | TOSHIBA CARRIER | HMSV-A-CB | MMY-MAP0966HT6P-UL |  |  |  | MMY-MAP0966HT6P-UL | Non-Ducted Indoor Units | 92000 | 12.6 | 28 | 103000 | 4.5 | 76000 | 2.84 | R-410A | 7.6667
212511004 | 1/1/2027 | TOSHIBA CARRIER | HMSV-A-CB | MMY-MAP0966HT6P-UL |  |  |  | MMY-MAP0966HT6P-UL | Ducted Indoor Units | 92000 | 13.3 | 22.3 | 103000 | 4 | 76000 | 2.83 | R-410A | 7.6667
212512524 | 1/1/2027 | TOSHIBA CARRIER | HMSV-A-CB | MMY-MAP0966HT6P-UL |  |  |  | MMY-MAP0966HT6P-UL | Mixed Ducted and Non-Ducted Indoor Units | 92000 | 12.95 | 25.15 | 103000 | 4.25 | 76000 | 2.83 | R-410A | 7.6667
10612553 | 1/1/2027 | TOSHIBA CARRIER | HMSV-A-CB | MMY-MAP0966HT6P-UL |  |  |  | MMY-MAP0966HT6P-UL | Mixed Ducted and Non-Ducted Indoor Units | 92000 | 12.95 | 25.15 | 103000 | 4.25 | 76000 | 2.83 | R-410A | 7.6667
10612443 | 1/1/2027 | TOSHIBA CARRIER | HMSV-A-CB | MMY-MAP0966HT6P-UL |  |  |  | MMY-MAP0966HT6P-UL | Non-Ducted Indoor Units | 92000 | 12.6 | 28 | 103000 | 4.5 | 76000 | 2.84 | R-410A | 7.6667
10612396 | 1/1/2027 | TOSHIBA CARRIER | HMSV-A-CB | MMY-MAP0966HT6P-UL |  |  |  | MMY-MAP0966HT6P-UL | Ducted Indoor Units | 92000 | 13.3 | 22.3 | 103000 | 4 | 76000 | 2.83 | R-410A | 7.6667
10612398 | 1/1/2027 | TOSHIBA CARRIER | HMSV-A-CB | MMY-MAP1206HT6P-UL |  |  |  | MMY-MAP1206HT6P-UL | Ducted Indoor Units | 114000 | 12.1 | 21.6 | 129000 | 3.89 | 92000 | 2.75 | R-410A | 9.5
10612448 | 1/1/2027 | TOSHIBA CARRIER | HMSV-A-CB | MMY-MAP1206HT6P-UL |  |  |  | MMY-MAP1206HT6P-UL | Non-Ducted Indoor Units | 114000 | 12.8 | 25.1 | 129000 | 3.99 | 92000 | 2.79 | R-410A | 9.5
10612558 | 1/1/2027 | TOSHIBA CARRIER | HMSV-A-CB | MMY-MAP1206HT6P-UL |  |  |  | MMY-MAP1206HT6P-UL | Mixed Ducted and Non-Ducted Indoor Units | 114000 | 12.45 | 23.35 | 129000 | 3.94 | 92000 | 2.77 | R-410A | 9.5
212512525 | 1/1/2027 | TOSHIBA CARRIER | HMSV-A-CB | MMY-MAP1206HT6P-UL |  |  |  | MMY-MAP1206HT6P-UL | Mixed Ducted and Non-Ducted Indoor Units | 114000 | 12.45 | 23.35 | 129000 | 3.94 | 92000 | 2.77 | R-410A | 9.5
212511005 | 1/1/2027 | TOSHIBA CARRIER | HMSV-A-CB | MMY-MAP1206HT6P-UL |  |  |  | MMY-MAP1206HT6P-UL | Ducted Indoor Units | 114000 | 12.1 | 21.6 | 129000 | 3.89 | 92000 | 2.75 | R-410A | 9.5
212511026 | 1/1/2027 | TOSHIBA CARRIER | HMSV-A-CB | MMY-MAP1206HT6P-UL |  |  |  | MMY-MAP1206HT6P-UL | Non-Ducted Indoor Units | 114000 | 12.8 | 25.1 | 129000 | 3.99 | 92000 | 2.79 | R-410A | 9.5
212512454 | 1/1/2027 | TOSHIBA CARRIER | HMSV-A-CB | MMY-MAP0726HT9P-UL |  |  |  | MMY-MAP0726HT9P-UL | Mixed Ducted and Non-Ducted Indoor Units | 69000 | 14.15 | 25.85 | 77000 | 4.01 | 56000 | 2.71 | R-410A | 5.75
212511039 | 1/1/2027 | TOSHIBA CARRIER | HMSV-A-CB | MMY-MAP0726HT9P-UL |  |  |  | MMY-MAP0726HT9P-UL | Non-Ducted Indoor Units | 69000 | 14.8 | 29 | 77000 | 4.23 | 56000 | 2.68 | R-410A | 5.75
212511061 | 1/1/2027 | TOSHIBA CARRIER | HMSV-A-CB | MMY-MAP0726HT9P-UL |  |  |  | MMY-MAP0726HT9P-UL | Ducted Indoor Units | 69000 | 13.5 | 22.7 | 77000 | 3.79 | 56000 | 2.74 | R-410A | 5.75
10612438 | 1/1/2027 | TOSHIBA CARRIER | HMSV-A-CB | MMY-MAP0726HT9P-UL |  |  |  | MMY-MAP0726HT9P-UL | Ducted Indoor Units | 69000 | 13.5 | 22.7 | 77000 | 3.79 | 56000 | 2.74 | R-410A | 5.75
10612439 | 1/1/2027 | TOSHIBA CARRIER | HMSV-A-CB | MMY-MAP0726HT9P-UL |  |  |  | MMY-MAP0726HT9P-UL | Mixed Ducted and Non-Ducted Indoor Units | 69000 | 14.15 | 25.85 | 77000 | 4.01 | 56000 | 2.71 | R-410A | 5.75
10612395 | 1/1/2027 | TOSHIBA CARRIER | HMSV-A-CB | MMY-MAP0726HT9P-UL |  |  |  | MMY-MAP0726HT9P-UL | Non-Ducted Indoor Units | 69000 | 14.8 | 29 | 77000 | 4.23 | 56000 | 2.68 | R-410A | 5.75
10612397 | 1/1/2027 | TOSHIBA CARRIER | HMSV-A-CB | MMY-MAP0966HT9P-UL |  |  |  | MMY-MAP0966HT9P-UL | Ducted Indoor Units | 92000 | 13.3 | 22.3 | 103000 | 4 | 76000 | 2.83 | R-410A | 7.6667
10612444 | 1/1/2027 | TOSHIBA CARRIER | HMSV-A-CB | MMY-MAP0966HT9P-UL |  |  |  | MMY-MAP0966HT9P-UL | Non-Ducted Indoor Units | 92000 | 12.6 | 28 | 103000 | 4.5 | 76000 | 2.84 | R-410A | 7.6667
10612445 | 1/1/2027 | TOSHIBA CARRIER | HMSV-A-CB | MMY-MAP0966HT9P-UL |  |  |  | MMY-MAP0966HT9P-UL | Mixed Ducted and Non-Ducted Indoor Units | 92000 | 12.95 | 25.15 | 103000 | 4.25 | 76000 | 2.83 | R-410A | 7.6667
212511062 | 1/1/2027 | TOSHIBA CARRIER | HMSV-A-CB | MMY-MAP0966HT9P-UL |  |  |  | MMY-MAP0966HT9P-UL | Non-Ducted Indoor Units | 92000 | 12.6 | 28 | 103000 | 4.5 | 76000 | 2.84 | R-410A | 7.6667
212511040 | 1/1/2027 | TOSHIBA CARRIER | HMSV-A-CB | MMY-MAP0966HT9P-UL |  |  |  | MMY-MAP0966HT9P-UL | Ducted Indoor Units | 92000 | 13.3 | 22.3 | 103000 | 4 | 76000 | 2.83 | R-410A | 7.6667
212512457 | 1/1/2027 | TOSHIBA CARRIER | HMSV-A-CB | MMY-MAP0966HT9P-UL |  |  |  | MMY-MAP0966HT9P-UL | Mixed Ducted and Non-Ducted Indoor Units | 92000 | 12.95 | 25.15 | 103000 | 4.25 | 76000 | 2.83 | R-410A | 7.6667
212512460 | 1/1/2027 | TOSHIBA CARRIER | HMSV-A-CB | MMY-MAP1206HT9P-UL |  |  |  | MMY-MAP1206HT9P-UL | Mixed Ducted and Non-Ducted Indoor Units | 114000 | 12.45 | 23.35 | 129000 | 3.94 | 92000 | 2.77 | R-410A | 9.5
212511041 | 1/1/2027 | TOSHIBA CARRIER | HMSV-A-CB | MMY-MAP1206HT9P-UL |  |  |  | MMY-MAP1206HT9P-UL | Ducted Indoor Units | 114000 | 12.1 | 21.6 | 129000 | 3.89 | 92000 | 2.75 | R-410A | 9.5
212511063 | 1/1/2027 | TOSHIBA CARRIER | HMSV-A-CB | MMY-MAP1206HT9P-UL |  |  |  | MMY-MAP1206HT9P-UL | Non-Ducted Indoor Units | 114000 | 12.8 | 25.1 | 129000 | 3.99 | 92000 | 2.79 | R-410A | 9.5
10612449 | 1/1/2027 | TOSHIBA CARRIER | HMSV-A-CB | MMY-MAP1206HT9P-UL |  |  |  | MMY-MAP1206HT9P-UL | Non-Ducted Indoor Units | 114000 | 12.8 | 25.1 | 129000 | 3.99 | 92000 | 2.79 | R-410A | 9.5
10612450 | 1/1/2027 | TOSHIBA CARRIER | HMSV-A-CB | MMY-MAP1206HT9P-UL |  |  |  | MMY-MAP1206HT9P-UL | Mixed Ducted and Non-Ducted Indoor Units | 114000 | 12.45 | 23.35 | 129000 | 3.94 | 92000 | 2.77 | R-410A | 9.5
10612399 | 1/1/2027 | TOSHIBA CARRIER | HMSV-A-CB | MMY-MAP1206HT9P-UL |  |  |  | MMY-MAP1206HT9P-UL | Ducted Indoor Units | 114000 | 12.1 | 21.6 | 129000 | 3.89 | 92000 | 2.75 | R-410A | 9.5
9133488 | 1/1/2027 | TOSOT | HMSR-A-CB | TVRF-SHC72K/220V |  |  |  | TVRF-SHC72K/220V | Non-Ducted Indoor Units | 67000 | 11.5 | 22 | 75000 | 3.4 | 51000 | 2.4 | R-410A | 5.5833
9133489 | 1/1/2027 | TOSOT | HMSR-A-CB | TVRF-SHC96K/220V |  |  |  | TVRF-SHC96K/220V | Non-Ducted Indoor Units | 92000 | 11.2 | 23.5 | 100000 | 3.5 | 67000 | 2.4 | R-410A | 7.6667
205782688 | 1/1/2027 | TOSOT | HMSR-A-CB | TVRF-SHC96K/220V |  |  |  | TVRF-SHC96K/220V | Mixed Ducted and Non-Ducted Indoor Units | 92000 | 11.1 | 22 | 100000 | 3.4 | 67000 | 2.32 | R-410A | 7.6667
205782689 | 1/1/2027 | TOSOT | HMSR-A-CB | TVRF-SHC120K/220V |  |  |  | TVRF-SHC120K/220V | Mixed Ducted and Non-Ducted Indoor Units | 112000 | 11.25 | 22.4 | 126000 | 3.4 | 82000 | 2.25 | R-410A | 9.3333
203360783 | 1/1/2027 | TOSOT | HMSV-A-CB | TVRF-SHC120K/220V |  |  |  | TVRF-SHC120K/220V | Non-Ducted Indoor Units | 114000 | 11.5 | 22 | 126000 | 3.5 | 81000 | 2.25 | R-410A | 9.5
10612551 | 1/1/2027 | TOSHIBA CARRIER | HMSR-A-CB | MMY-MAP0726FT2P-UL |  |  |  | MMY-MAP0726FT2P-UL | Non-Ducted Indoor Units | 69000 | 14.6 | 26.6 | 77000 | 3.67 | 56000 | 2.73 | R-410A | 5.75
10612552 | 1/1/2027 | TOSHIBA CARRIER | HMSR-A-CB | MMY-MAP0726FT2P-UL |  |  |  | MMY-MAP0726FT2P-UL | Ducted Indoor Units | 69000 | 12.6 | 19.5 | 77000 | 3.42 | 56000 | 2.44 | R-410A | 5.75
10612442 | 1/1/2027 | TOSHIBA CARRIER | HMSR-A-CB | MMY-MAP0726FT2P-UL |  |  |  | MMY-MAP0726FT2P-UL | Mixed Ducted and Non-Ducted Indoor Units | 69000 | 13.6 | 23.05 | 77000 | 3.54 | 56000 | 2.58 | R-410A | 5.75
212512538 | 1/1/2027 | TOSHIBA CARRIER | HMSR-A-CB | MMY-MAP0726FT2P-UL |  |  |  | MMY-MAP0726FT2P-UL | Mixed Ducted and Non-Ducted Indoor Units | 69000 | 13.6 | 23.05 | 77000 | 3.54 | 56000 | 2.58 | R-410A | 5.75
9989439 | 1/1/2027 | DAIKIN | HMSV-A-CB | RXYQ72TATJ* |  |  |  | RXYQ72TATJ* | Non-Ducted Indoor Units | 69000 | 14.7 | 25.8 | 73000 | 3.67 | 39000 | 2.44 | R-410A | 5.75
9990087 | 1/1/2027 | DAIKIN | HMSV-A-CB | RXYQ72TATJ* |  |  |  | RXYQ72TATJ* | Mixed Ducted and Non-Ducted Indoor Units | 69000 | 13.7 | 23.25 | 73000 | 3.48 | 39000 | 2.34 | R-410A | 5.75
9990088 | 1/1/2027 | DAIKIN | HMSV-A-CB | RXYQ72TAYD* |  |  |  | RXYQ72TAYD* | Mixed Ducted and Non-Ducted Indoor Units | 69000 | 13.7 | 23.25 | 73000 | 3.48 | 39000 | 2.34 | R-410A | 5.75
9990029 | 1/1/2027 | DAIKIN | HMSV-A-CB | RXYQ72TAYD* |  |  |  | RXYQ72TAYD* | Non-Ducted Indoor Units | 69000 | 14.7 | 25.8 | 73000 | 3.67 | 39000 | 2.44 | R-410A | 5.75
9990046 | 1/1/2027 | DAIKIN | HMSV-A-CB | RXYQ96TATJ* |  |  |  | RXYQ96TATJ* | Ducted Indoor Units | 92000 | 12.6 | 22.5 | 103000 | 3.49 | 67000 | 2.48 | R-410A | 7.6667
9990089 | 1/1/2027 | DAIKIN | HMSV-A-CB | RXYQ96TATJ* |  |  |  | RXYQ96TATJ* | Mixed Ducted and Non-Ducted Indoor Units | 92000 | 13.3 | 24.9 | 103000 | 3.74 | 67000 | 2.55 | R-410A | 7.6667
9989440 | 1/1/2027 | DAIKIN | HMSV-A-CB | RXYQ96TATJ* |  |  |  | RXYQ96TATJ* | Non-Ducted Indoor Units | 92000 | 14 | 27.3 | 103000 | 4 | 67000 | 2.63 | R-410A | 7.6667
9990090 | 1/1/2027 | DAIKIN | HMSV-A-CB | RXYQ96TAYD* |  |  |  | RXYQ96TAYD* | Mixed Ducted and Non-Ducted Indoor Units | 92000 | 13.3 | 24.9 | 103000 | 3.74 | 67000 | 2.55 | R-410A | 7.6667
9990047 | 1/1/2027 | DAIKIN | HMSV-A-CB | RXYQ96TAYD* |  |  |  | RXYQ96TAYD* | Ducted Indoor Units | 92000 | 12.6 | 22.5 | 103000 | 3.49 | 67000 | 2.48 | R-410A | 7.6667
9990030 | 1/1/2027 | DAIKIN | HMSV-A-CB | RXYQ96TAYD* |  |  |  | RXYQ96TAYD* | Non-Ducted Indoor Units | 92000 | 14 | 27.3 | 103000 | 4 | 67000 | 2.63 | R-410A | 7.6667
9990031 | 1/1/2027 | DAIKIN | HMSV-A-CB | RXYQ120TATJ* |  |  |  | RXYQ120TATJ* | Non-Ducted Indoor Units | 114000 | 12 | 25.4 | 129000 | 3.5 | 81000 | 2.25 | R-410A | 9.5
9990091 | 1/1/2027 | DAIKIN | HMSV-A-CB | RXYQ120TATJ* |  |  |  | RXYQ120TATJ* | Mixed Ducted and Non-Ducted Indoor Units | 114000 | 11.8 | 23.7 | 129000 | 3.4 | 81000 | 2.31 | R-410A | 9.5
9990092 | 1/1/2027 | DAIKIN | HMSV-A-CB | RXYQ120TAYD* |  |  |  | RXYQ120TAYD* | Mixed Ducted and Non-Ducted Indoor Units | 114000 | 11.8 | 23.7 | 129000 | 3.4 | 81000 | 2.31 | R-410A | 9.5
9990048 | 1/1/2027 | DAIKIN | HMSV-A-CB | RXYQ120TAYD* |  |  |  | RXYQ120TAYD* | Non-Ducted Indoor Units | 114000 | 12 | 25.4 | 129000 | 3.5 | 81000 | 2.25 | R-410A | 9.5
9990289 | 1/1/2027 | FUJITSU | HMSV-A-CB | AOUA120RLBV1 |  |  |  | AOUA120RLBV1 | Ducted Indoor Units | 114000 | 11.3 | 20.1 | 129000 | 3.49 | 87000 | 2.41 | R-410A | 9.5
9990292 | 1/1/2027 | FUJITSU | HMSV-A-CB | AOUA120RLBV1 |  |  |  | AOUA120RLBV1 | Mixed Ducted and Non-Ducted Indoor Units | 114000 | 11.3 | 21.95 | 129000 | 3.55 | 87000 | 2.42 | R-410A | 9.5
9990290 | 1/1/2027 | FUJITSU | HMSV-A-CB | AOUA72RLBV1 |  |  |  | AOUA72RLBV1 | Mixed Ducted and Non-Ducted Indoor Units | 69000 | 12.4 | 22.05 | 77000 | 3.85 | 56000 | 2.45 | R-410A | 5.75
9990287 | 1/1/2027 | FUJITSU | HMSV-A-CB | AOUA72RLBV1 |  |  |  | AOUA72RLBV1 | Ducted Indoor Units | 69000 | 12.3 | 20 | 77000 | 3.64 | 56000 | 2.38 | R-410A | 5.75
9990288 | 1/1/2027 | FUJITSU | HMSV-A-CB | AOUA96RLBV1 |  |  |  | AOUA96RLBV1 | Ducted Indoor Units | 92000 | 11.3 | 20.2 | 103000 | 3.6 | 73000 | 2.42 | R-410A | 7.6667
9990291 | 1/1/2027 | FUJITSU | HMSV-A-CB | AOUA96RLBV1 |  |  |  | AOUA96RLBV1 | Mixed Ducted and Non-Ducted Indoor Units | 92000 | 11.5 | 21.9 | 103000 | 3.66 | 73000 | 2.44 | R-410A | 7.6667
204572298 | 1/1/2027 | SAMSUNG | HMSR-A-CB | AM072KXVTFR |  |  |  | AM072KXVTFR | Ducted Indoor Units | 69000 | 11.7 | 25.3 | 77000 | 3.64 | 77000 | 2.4 | R-410A | 5.75
206453538 | 1/1/2027 | LG | HMSR-A-CB | ARUM072BTE5 |  |  |  | ARUM072BTE5 | Mixed Ducted and Non-Ducted Indoor Units | 69000 | 13.2 | 26 | 77000 | 3.65 | 51000 | 2.57 | R-410A | 5.75
205281456 | 1/1/2027 | LG | HMSR-A-CB | ARUM072BTE5 |  |  |  | ARUM072BTE5 | Ducted Indoor Units | 69000 | 13 | 23.6 | 77000 | 3.48 | 51000 | 2.49 | R-410A | 5.75
202515434 | 1/1/2027 | LG | HMSR-A-CB | ARUM072BTE5 |  |  |  | ARUM072BTE5 | Non-Ducted Indoor Units | 69000 | 13.4 | 28.4 | 77000 | 3.83 | 51000 | 2.66 | R-410A | 5.75
202515520 | 1/1/2027 | LG | HMSR-A-CB | ARUM072BTE5 |  |  |  | ARUM072BTE5 | Ducted Indoor Units | 69000 | 13 | 23.6 | 77000 | 3.48 | 51000 | 2.49 | R-410A | 5.75
202516169 | 1/1/2027 | LG | HMSR-A-CB | ARUM096BTE5 |  |  |  | ARUM096BTE5 | Ducted Indoor Units | 92000 | 13.5 | 25.1 | 103000 | 3.66 | 67000 | 2.73 | R-410A | 7.6667
202516171 | 1/1/2027 | LG | HMSR-A-CB | ARUM096BTE5 |  |  |  | ARUM096BTE5 | Non-Ducted Indoor Units | 92000 | 14.4 | 33 | 103000 | 4.33 | 67000 | 2.85 | R-410A | 7.6667
205281459 | 1/1/2027 | LG | HMSR-A-CB | ARUM096BTE5 |  |  |  | ARUM096BTE5 | Ducted Indoor Units | 92000 | 13.5 | 25.1 | 103000 | 3.66 | 67000 | 2.73 | R-410A | 7.6667
206453540 | 1/1/2027 | LG | HMSR-A-CB | ARUM096BTE5 |  |  |  | ARUM096BTE5 | Mixed Ducted and Non-Ducted Indoor Units | 92000 | 13.95 | 29.05 | 103000 | 3.99 | 67000 | 2.79 | R-410A | 7.6667
205281462 | 1/1/2027 | LG | HMSR-A-CB | ARUM121BTE5 |  |  |  | ARUM121BTE5 | Ducted Indoor Units | 114000 | 12.5 | 24.6 | 129000 | 3.46 | 84000 | 2.53 | R-410A | 9.5
206453543 | 1/1/2027 | LG | HMSR-A-CB | ARUM121BTE5 |  |  |  | ARUM121BTE5 | Mixed Ducted and Non-Ducted Indoor Units | 114000 | 12.8 | 27.1 | 129000 | 3.71 | 84000 | 2.63 | R-410A | 9.5
202516175 | 1/1/2027 | LG | HMSR-A-CB | ARUM121BTE5 |  |  |  | ARUM121BTE5 | Ducted Indoor Units | 114000 | 12.5 | 24.6 | 129000 | 3.46 | 84000 | 2.53 | R-410A | 9.5
202516176 | 1/1/2027 | LG | HMSR-A-CB | ARUM121BTE5 |  |  |  | ARUM121BTE5 | Non-Ducted Indoor Units | 114000 | 13.1 | 29.6 | 129000 | 3.97 | 84000 | 2.74 | R-410A | 9.5
206453539 | 1/1/2027 | LG | HMSR-A-CB | ARUM072DTE5 |  |  |  | ARUM072DTE5 | Mixed Ducted and Non-Ducted Indoor Units | 69000 | 13.2 | 26 | 77000 | 3.65 | 51000 | 2.57 | R-410A | 5.75
205281458 | 1/1/2027 | LG | HMSR-A-CB | ARUM072DTE5 |  |  |  | ARUM072DTE5 | Ducted Indoor Units | 69000 | 13 | 23.6 | 77000 | 3.48 | 51000 | 2.49 | R-410A | 5.75
202515521 | 1/1/2027 | LG | HMSR-A-CB | ARUM072DTE5 |  |  |  | ARUM072DTE5 | Ducted Indoor Units | 69000 | 13 | 23.6 | 77000 | 3.48 | 51000 | 2.49 | R-410A | 5.75
202515522 | 1/1/2027 | LG | HMSR-A-CB | ARUM072DTE5 |  |  |  | ARUM072DTE5 | Non-Ducted Indoor Units | 69000 | 13.4 | 28.4 | 77000 | 3.83 | 51000 | 2.66 | R-410A | 5.75
202524541 | 1/1/2027 | LG | HMSR-A-CB | ARUM096DTE5 |  |  |  | ARUM096DTE5 | Non-Ducted Indoor Units | 92000 | 14.4 | 33 | 103000 | 4.33 | 67000 | 2.85 | R-410A | 7.6667
202524542 | 1/1/2027 | LG | HMSR-A-CB | ARUM096DTE5 |  |  |  | ARUM096DTE5 | Ducted Indoor Units | 92000 | 13.5 | 25.1 | 103000 | 3.66 | 67000 | 2.73 | R-410A | 7.6667
205281461 | 1/1/2027 | LG | HMSR-A-CB | ARUM096DTE5 |  |  |  | ARUM096DTE5 | Ducted Indoor Units | 92000 | 13.5 | 25.1 | 103000 | 3.66 | 67000 | 2.73 | R-410A | 7.6667
206453542 | 1/1/2027 | LG | HMSR-A-CB | ARUM096DTE5 |  |  |  | ARUM096DTE5 | Mixed Ducted and Non-Ducted Indoor Units | 92000 | 13.95 | 29.05 | 103000 | 3.99 | 67000 | 2.79 | R-410A | 7.6667
206453545 | 1/1/2027 | LG | HMSR-A-CB | ARUM121DTE5 |  |  |  | ARUM121DTE5 | Mixed Ducted and Non-Ducted Indoor Units | 114000 | 12.8 | 27.1 | 129000 | 3.71 | 84000 | 2.63 | R-410A | 9.5
205281464 | 1/1/2027 | LG | HMSR-A-CB | ARUM121DTE5 |  |  |  | ARUM121DTE5 | Ducted Indoor Units | 114000 | 12.5 | 24.6 | 129000 | 3.46 | 84000 | 2.53 | R-410A | 9.5
202524543 | 1/1/2027 | LG | HMSR-A-CB | ARUM121DTE5 |  |  |  | ARUM121DTE5 | Non-Ducted Indoor Units | 114000 | 13.1 | 29.6 | 129000 | 3.97 | 84000 | 2.74 | R-410A | 9.5
202524544 | 1/1/2027 | LG | HMSR-A-CB | ARUM121DTE5 |  |  |  | ARUM121DTE5 | Ducted Indoor Units | 114000 | 12.5 | 24.6 | 129000 | 3.46 | 84000 | 2.53 | R-410A | 9.5
10103123 | 1/1/2027 | DAIKIN | HMSR-A-CB | RELQ72TAYC* |  |  |  | RELQ72TAYC* | Ducted Indoor Units | 69000 | 13.7 | 20.8 | 77000 | 3.68 | 58000 | 2.3 | R-410A | 5.75
10103129 | 1/1/2027 | DAIKIN | HMSR-A-CB | RELQ72TAYC* |  |  |  | RELQ72TAYC* | Mixed Ducted and Non-Ducted Indoor Units | 69000 | 14.75 | 22.4 | 77000 | 3.99 | 58000 | 2.4 | R-410A | 5.75
10103102 | 1/1/2027 | DAIKIN | HMSR-A-CB | RELQ72TAYC* |  |  |  | RELQ72TAYC* | Non-Ducted Indoor Units | 69000 | 15.8 | 24 | 77000 | 4.3 | 58000 | 2.5 | R-410A | 5.75
10103103 | 1/1/2027 | DAIKIN | HMSR-A-CB | RELQ96TAYC* |  |  |  | RELQ96TAYC* | Non-Ducted Indoor Units | 92000 | 15.3 | 24.8 | 103000 | 4.23 | 86000 | 2.5 | R-410A | 7.6667
10103130 | 1/1/2027 | DAIKIN | HMSR-A-CB | RELQ96TAYC* |  |  |  | RELQ96TAYC* | Mixed Ducted and Non-Ducted Indoor Units | 92000 | 13.9 | 21.95 | 103000 | 3.82 | 86000 | 2.37 | R-410A | 7.6667
10103124 | 1/1/2027 | DAIKIN | HMSR-A-CB | RELQ96TAYC* |  |  |  | RELQ96TAYC* | Ducted Indoor Units | 92000 | 12.5 | 19.1 | 103000 | 3.42 | 86000 | 2.25 | R-410A | 7.6667
10103125 | 1/1/2027 | DAIKIN | HMSR-A-CB | RELQ120TAYC* |  |  |  | RELQ120TAYC* | Ducted Indoor Units | 114000 | 12.4 | 19.6 | 129000 | 3.51 | 110000 | 2.25 | R-410A | 9.5
10103131 | 1/1/2027 | DAIKIN | HMSR-A-CB | RELQ120TAYC* |  |  |  | RELQ120TAYC* | Mixed Ducted and Non-Ducted Indoor Units | 114000 | 13.05 | 21.5 | 129000 | 3.74 | 110000 | 2.25 | R-410A | 9.5
10103104 | 1/1/2027 | DAIKIN | HMSR-A-CB | RELQ120TAYC* |  |  |  | RELQ120TAYC* | Non-Ducted Indoor Units | 114000 | 13.7 | 23.4 | 129000 | 3.98 | 110000 | 2.25 | R-410A | 9.5
10103135 | 1/1/2027 | DAIKIN | HMSR-A-CB | REYQ72TAYC* |  |  |  | REYQ72TAYC* | Ducted Indoor Units | 69000 | 13.8 | 20.8 | 77000 | 3.68 | 58000 | 2.25 | R-410A | 5.75
10103108 | 1/1/2027 | DAIKIN | HMSR-A-CB | REYQ72TAYC* |  |  |  | REYQ72TAYC* | Non-Ducted Indoor Units | 69000 | 15.8 | 24 | 77000 | 4.3 | 58000 | 2.5 | R-410A | 5.75
10103149 | 1/1/2027 | DAIKIN | HMSR-A-CB | REYQ72TAYC* |  |  |  | REYQ72TAYC* | Mixed Ducted and Non-Ducted Indoor Units | 69000 | 14.8 | 22.4 | 77000 | 3.99 | 58000 | 2.37 | R-410A | 5.75
10103150 | 1/1/2027 | DAIKIN | HMSR-A-CB | REYQ96TAYC* |  |  |  | REYQ96TAYC* | Mixed Ducted and Non-Ducted Indoor Units | 92000 | 13.45 | 22.2 | 103000 | 3.89 | 72000 | 2.47 | R-410A | 7.6667
10103109 | 1/1/2027 | DAIKIN | HMSR-A-CB | REYQ96TAYC* |  |  |  | REYQ96TAYC* | Non-Ducted Indoor Units | 92000 | 14.6 | 25.1 | 103000 | 4.23 | 72000 | 2.63 | R-410A | 7.6667
10103136 | 1/1/2027 | DAIKIN | HMSR-A-CB | REYQ96TAYC* |  |  |  | REYQ96TAYC* | Ducted Indoor Units | 92000 | 12.3 | 19.3 | 103000 | 3.56 | 72000 | 2.31 | R-410A | 7.6667
10103137 | 1/1/2027 | DAIKIN | HMSR-A-CB | REYQ120TAYC* |  |  |  | REYQ120TAYC* | Ducted Indoor Units | 114000 | 12 | 19.6 | 129000 | 3.48 | 88000 | 2.28 | R-410A | 9.5
10103110 | 1/1/2027 | DAIKIN | HMSR-A-CB | REYQ120TAYC* |  |  |  | REYQ120TAYC* | Non-Ducted Indoor Units | 114000 | 13.1 | 23.4 | 129000 | 3.81 | 88000 | 2.54 | R-410A | 9.5
10103151 | 1/1/2027 | DAIKIN | HMSR-A-CB | REYQ120TAYC* |  |  |  | REYQ120TAYC* | Mixed Ducted and Non-Ducted Indoor Units | 114000 | 12.55 | 21.5 | 129000 | 3.64 | 88000 | 2.41 | R-410A | 9.5
202607926 | 1/1/2027 | JOHNSON CONTROLS | HMSV-A-CB | TVAHP072B32S |  |  |  | TVAHP072B32S | Mixed Ducted and Non-Ducted Indoor Units | 69000 | 13.55 | 23.8 | 77000 | 3.89 | 56000 | 2.49 | R-410A | 5.75
202607341 | 1/1/2027 | JOHNSON CONTROLS | HMSV-A-CB | TVAHP072B32S |  |  |  | TVAHP072B32S | Ducted Indoor Units | 69000 | 12.2 | 21.1 | 77000 | 3.54 | 56000 | 2.38 | R-410A | 5.75
202607353 | 1/1/2027 | JOHNSON CONTROLS | HMSV-A-CB | TVAHP072B32S |  |  |  | TVAHP072B32S | Non-Ducted Indoor Units | 69000 | 14.9 | 26.5 | 77000 | 4.25 | 56000 | 2.6 | R-410A | 5.75
202607365 | 1/1/2027 | JOHNSON CONTROLS | HMSV-A-CB | TVAHP096B32S |  |  |  | TVAHP096B32S | Ducted Indoor Units | 92000 | 12.4 | 22.1 | 103000 | 3.65 | 76000 | 2.36 | R-410A | 7.6667
202607377 | 1/1/2027 | JOHNSON CONTROLS | HMSV-A-CB | TVAHP096B32S |  |  |  | TVAHP096B32S | Non-Ducted Indoor Units | 92000 | 12.4 | 23.9 | 103000 | 3.77 | 76000 | 2.4 | R-410A | 7.6667
202607956 | 1/1/2027 | JOHNSON CONTROLS | HMSV-A-CB | TVAHP096B32S |  |  |  | TVAHP096B32S | Mixed Ducted and Non-Ducted Indoor Units | 92000 | 12.4 | 23 | 103000 | 3.71 | 76000 | 2.38 | R-410A | 7.6667
202607980 | 1/1/2027 | JOHNSON CONTROLS | HMSV-A-CB | TVAHP120B32S |  |  |  | TVAHP120B32S | Mixed Ducted and Non-Ducted Indoor Units | 115000 | 12.45 | 23.05 | 129000 | 3.69 | 92000 | 2.33 | R-410A | 9.5833
202607389 | 1/1/2027 | JOHNSON CONTROLS | HMSV-A-CB | TVAHP120B32S |  |  |  | TVAHP120B32S | Ducted Indoor Units | 115000 | 12.2 | 21.7 | 129000 | 3.55 | 92000 | 2.3 | R-410A | 9.5833
202607463 | 1/1/2027 | JOHNSON CONTROLS | HMSV-A-CB | TVAHP120B32S |  |  |  | TVAHP120B32S | Non-Ducted Indoor Units | 115000 | 12.7 | 24.4 | 129000 | 3.84 | 92000 | 2.37 | R-410A | 9.5833
202607929 | 1/1/2027 | JOHNSON CONTROLS | HMSV-A-CB | TVAHP072B42S |  |  |  | TVAHP072B42S | Mixed Ducted and Non-Ducted Indoor Units | 69000 | 13.55 | 23.8 | 77000 | 3.89 | 56000 | 2.49 | R-410A | 5.75
202607356 | 1/1/2027 | JOHNSON CONTROLS | HMSV-A-CB | TVAHP072B42S |  |  |  | TVAHP072B42S | Non-Ducted Indoor Units | 69000 | 14.9 | 26.5 | 77000 | 4.25 | 56000 | 2.6 | R-410A | 5.75
202607344 | 1/1/2027 | JOHNSON CONTROLS | HMSV-A-CB | TVAHP072B42S |  |  |  | TVAHP072B42S | Ducted Indoor Units | 69000 | 12.2 | 21.1 | 77000 | 3.54 | 56000 | 2.38 | R-410A | 5.75
202607368 | 1/1/2027 | JOHNSON CONTROLS | HMSV-A-CB | TVAHP096B42S |  |  |  | TVAHP096B42S | Ducted Indoor Units | 92000 | 12.4 | 22.1 | 103000 | 3.65 | 76000 | 2.36 | R-410A | 7.6667
202607380 | 1/1/2027 | JOHNSON CONTROLS | HMSV-A-CB | TVAHP096B42S |  |  |  | TVAHP096B42S | Non-Ducted Indoor Units | 92000 | 12.4 | 23.9 | 103000 | 3.77 | 76000 | 2.4 | R-410A | 7.6667
202607959 | 1/1/2027 | JOHNSON CONTROLS | HMSV-A-CB | TVAHP096B42S |  |  |  | TVAHP096B42S | Mixed Ducted and Non-Ducted Indoor Units | 92000 | 12.4 | 23 | 103000 | 3.71 | 76000 | 2.38 | R-410A | 7.6667
202607983 | 1/1/2027 | JOHNSON CONTROLS | HMSV-A-CB | TVAHP120B42S |  |  |  | TVAHP120B42S | Mixed Ducted and Non-Ducted Indoor Units | 115000 | 12.45 | 23.05 | 129000 | 3.69 | 92000 | 2.33 | R-410A | 9.5833
202607392 | 1/1/2027 | JOHNSON CONTROLS | HMSV-A-CB | TVAHP120B42S |  |  |  | TVAHP120B42S | Ducted Indoor Units | 115000 | 12.2 | 21.7 | 129000 | 3.55 | 92000 | 2.3 | R-410A | 9.5833
202607466 | 1/1/2027 | JOHNSON CONTROLS | HMSV-A-CB | TVAHP120B42S |  |  |  | TVAHP120B42S | Non-Ducted Indoor Units | 115000 | 12.7 | 24.4 | 129000 | 3.84 | 92000 | 2.37 | R-410A | 9.5833
202607927 | 1/1/2027 | HITACHI | HMSV-A-CB | HVAHP072B32S |  |  |  | HVAHP072B32S | Mixed Ducted and Non-Ducted Indoor Units | 69000 | 13.55 | 23.8 | 77000 | 3.89 | 56000 | 2.49 | R-410A | 5.75
202607354 | 1/1/2027 | HITACHI | HMSV-A-CB | HVAHP072B32S |  |  |  | HVAHP072B32S | Non-Ducted Indoor Units | 69000 | 14.9 | 26.5 | 77000 | 4.25 | 56000 | 2.6 | R-410A | 5.75
202607342 | 1/1/2027 | HITACHI | HMSV-A-CB | HVAHP072B32S |  |  |  | HVAHP072B32S | Ducted Indoor Units | 69000 | 12.2 | 21.1 | 77000 | 3.54 | 56000 | 2.38 | R-410A | 5.75
202607366 | 1/1/2027 | HITACHI | HMSV-A-CB | HVAHP096B32S |  |  |  | HVAHP096B32S | Ducted Indoor Units | 92000 | 12.4 | 22.1 | 103000 | 3.65 | 76000 | 2.36 | R-410A | 7.6667
202607378 | 1/1/2027 | HITACHI | HMSV-A-CB | HVAHP096B32S |  |  |  | HVAHP096B32S | Non-Ducted Indoor Units | 92000 | 12.4 | 23.9 | 103000 | 3.77 | 76000 | 2.4 | R-410A | 7.6667
202607957 | 1/1/2027 | HITACHI | HMSV-A-CB | HVAHP096B32S |  |  |  | HVAHP096B32S | Mixed Ducted and Non-Ducted Indoor Units | 92000 | 12.4 | 23 | 103000 | 3.71 | 76000 | 2.38 | R-410A | 7.6667
202607981 | 1/1/2027 | HITACHI | HMSV-A-CB | HVAHP120B32S |  |  |  | HVAHP120B32S | Mixed Ducted and Non-Ducted Indoor Units | 115000 | 12.45 | 23.05 | 129000 | 3.69 | 92000 | 2.33 | R-410A | 9.5833
202607390 | 1/1/2027 | HITACHI | HMSV-A-CB | HVAHP120B32S |  |  |  | HVAHP120B32S | Ducted Indoor Units | 115000 | 12.2 | 21.7 | 129000 | 3.55 | 92000 | 2.3 | R-410A | 9.5833
202607464 | 1/1/2027 | HITACHI | HMSV-A-CB | HVAHP120B32S |  |  |  | HVAHP120B32S | Non-Ducted Indoor Units | 115000 | 12.7 | 24.4 | 129000 | 3.84 | 92000 | 2.37 | R-410A | 9.5833
202607930 | 1/1/2027 | HITACHI | HMSV-A-CB | HVAHP072B42S |  |  |  | HVAHP072B42S | Mixed Ducted and Non-Ducted Indoor Units | 69000 | 13.55 | 23.8 | 77000 | 3.89 | 56000 | 2.49 | R-410A | 5.75
202607357 | 1/1/2027 | HITACHI | HMSV-A-CB | HVAHP072B42S |  |  |  | HVAHP072B42S | Non-Ducted Indoor Units | 69000 | 14.9 | 26.5 | 77000 | 4.25 | 56000 | 2.6 | R-410A | 5.75
202607345 | 1/1/2027 | HITACHI | HMSV-A-CB | HVAHP072B42S |  |  |  | HVAHP072B42S | Ducted Indoor Units | 69000 | 12.2 | 21.1 | 77000 | 3.54 | 56000 | 2.38 | R-410A | 5.75
202607369 | 1/1/2027 | HITACHI | HMSV-A-CB | HVAHP096B42S |  |  |  | HVAHP096B42S | Ducted Indoor Units | 92000 | 12.4 | 22.1 | 103000 | 3.65 | 76000 | 2.36 | R-410A | 7.6667
202607381 | 1/1/2027 | HITACHI | HMSV-A-CB | HVAHP096B42S |  |  |  | HVAHP096B42S | Non-Ducted Indoor Units | 92000 | 12.4 | 23.9 | 103000 | 3.77 | 76000 | 2.4 | R-410A | 7.6667
202607960 | 1/1/2027 | HITACHI | HMSV-A-CB | HVAHP096B42S |  |  |  | HVAHP096B42S | Mixed Ducted and Non-Ducted Indoor Units | 92000 | 12.4 | 23 | 103000 | 3.71 | 76000 | 2.38 | R-410A | 7.6667
202607984 | 1/1/2027 | HITACHI | HMSV-A-CB | HVAHP120B42S |  |  |  | HVAHP120B42S | Mixed Ducted and Non-Ducted Indoor Units | 115000 | 12.45 | 23.05 | 129000 | 3.69 | 92000 | 2.33 | R-410A | 9.5833
202607393 | 1/1/2027 | HITACHI | HMSV-A-CB | HVAHP120B42S |  |  |  | HVAHP120B42S | Ducted Indoor Units | 115000 | 12.2 | 21.7 | 129000 | 3.55 | 92000 | 2.3 | R-410A | 9.5833
202607467 | 1/1/2027 | HITACHI | HMSV-A-CB | HVAHP120B42S |  |  |  | HVAHP120B42S | Non-Ducted Indoor Units | 115000 | 12.7 | 24.4 | 129000 | 3.84 | 92000 | 2.37 | R-410A | 9.5833
202607928 | 1/1/2027 | YORK | HMSV-A-CB | YVAHP072B32S |  |  |  | YVAHP072B32S | Mixed Ducted and Non-Ducted Indoor Units | 69000 | 13.55 | 23.8 | 77000 | 3.89 | 56000 | 2.49 | R-410A | 5.75
202607355 | 1/1/2027 | YORK | HMSV-A-CB | YVAHP072B32S |  |  |  | YVAHP072B32S | Non-Ducted Indoor Units | 69000 | 14.9 | 26.5 | 77000 | 4.25 | 56000 | 2.6 | R-410A | 5.75
202607343 | 1/1/2027 | YORK | HMSV-A-CB | YVAHP072B32S |  |  |  | YVAHP072B32S | Ducted Indoor Units | 69000 | 12.2 | 21.1 | 77000 | 3.54 | 56000 | 2.38 | R-410A | 5.75
202607367 | 1/1/2027 | YORK | HMSV-A-CB | YVAHP096B32S |  |  |  | YVAHP096B32S | Ducted Indoor Units | 92000 | 12.4 | 22.1 | 103000 | 3.65 | 76000 | 2.36 | R-410A | 7.6667
202607379 | 1/1/2027 | YORK | HMSV-A-CB | YVAHP096B32S |  |  |  | YVAHP096B32S | Non-Ducted Indoor Units | 92000 | 12.4 | 23.9 | 103000 | 3.77 | 76000 | 2.4 | R-410A | 7.6667
202607958 | 1/1/2027 | YORK | HMSV-A-CB | YVAHP096B32S |  |  |  | YVAHP096B32S | Mixed Ducted and Non-Ducted Indoor Units | 92000 | 12.4 | 23 | 103000 | 3.71 | 76000 | 2.38 | R-410A | 7.6667
202607982 | 1/1/2027 | YORK | HMSV-A-CB | YVAHP120B32S |  |  |  | YVAHP120B32S | Mixed Ducted and Non-Ducted Indoor Units | 115000 | 12.45 | 23.05 | 129000 | 3.69 | 92000 | 2.33 | R-410A | 9.5833
202607391 | 1/1/2027 | YORK | HMSV-A-CB | YVAHP120B32S |  |  |  | YVAHP120B32S | Ducted Indoor Units | 115000 | 12.2 | 21.7 | 129000 | 3.55 | 92000 | 2.3 | R-410A | 9.5833
202607465 | 1/1/2027 | YORK | HMSV-A-CB | YVAHP120B32S |  |  |  | YVAHP120B32S | Non-Ducted Indoor Units | 115000 | 12.7 | 24.4 | 129000 | 3.84 | 92000 | 2.37 | R-410A | 9.5833
202607931 | 1/1/2027 | YORK | HMSV-A-CB | YVAHP072B42S |  |  |  | YVAHP072B42S | Mixed Ducted and Non-Ducted Indoor Units | 69000 | 13.55 | 23.8 | 77000 | 3.89 | 56000 | 2.49 | R-410A | 5.75
202607358 | 1/1/2027 | YORK | HMSV-A-CB | YVAHP072B42S |  |  |  | YVAHP072B42S | Non-Ducted Indoor Units | 69000 | 14.9 | 26.5 | 77000 | 4.25 | 56000 | 2.6 | R-410A | 5.75
202607346 | 1/1/2027 | YORK | HMSV-A-CB | YVAHP072B42S |  |  |  | YVAHP072B42S | Ducted Indoor Units | 69000 | 12.2 | 21.1 | 77000 | 3.54 | 56000 | 2.38 | R-410A | 5.75
202607370 | 1/1/2027 | YORK | HMSV-A-CB | YVAHP096B42S |  |  |  | YVAHP096B42S | Ducted Indoor Units | 92000 | 12.4 | 22.1 | 103000 | 3.65 | 76000 | 2.36 | R-410A | 7.6667
202607382 | 1/1/2027 | YORK | HMSV-A-CB | YVAHP096B42S |  |  |  | YVAHP096B42S | Non-Ducted Indoor Units | 92000 | 12.4 | 23.9 | 103000 | 3.77 | 76000 | 2.4 | R-410A | 7.6667
202607961 | 1/1/2027 | YORK | HMSV-A-CB | YVAHP096B42S |  |  |  | YVAHP096B42S | Mixed Ducted and Non-Ducted Indoor Units | 92000 | 12.4 | 23 | 103000 | 3.71 | 76000 | 2.38 | R-410A | 7.6667
202607985 | 1/1/2027 | YORK | HMSV-A-CB | YVAHP120B42S |  |  |  | YVAHP120B42S | Mixed Ducted and Non-Ducted Indoor Units | 115000 | 12.45 | 23.05 | 129000 | 3.69 | 92000 | 2.33 | R-410A | 9.5833
202607394 | 1/1/2027 | YORK | HMSV-A-CB | YVAHP120B42S |  |  |  | YVAHP120B42S | Ducted Indoor Units | 115000 | 12.2 | 21.7 | 129000 | 3.55 | 92000 | 2.3 | R-410A | 9.5833
202607468 | 1/1/2027 | YORK | HMSV-A-CB | YVAHP120B42S |  |  |  | YVAHP120B42S | Non-Ducted Indoor Units | 115000 | 12.7 | 24.4 | 129000 | 3.84 | 92000 | 2.37 | R-410A | 9.5833
6687540 | 1/1/2027 | FUJITSU | HMSR-A-CB | AOUA72TLBV |  |  |  | AOUA72TLBV | Ducted Indoor Units | 69000 | 12.3 | 20 | 77000 | 3.64 | 56000 | 2.38 | R-410A | 5.75
6691437 | 1/1/2027 | FUJITSU | HMSR-A-CB | AOUA72TLBV |  |  |  | AOUA72TLBV | Mixed Ducted and Non-Ducted Indoor Units | 69000 | 12.4 | 22.05 | 77000 | 3.85 | 56000 | 2.45 | R-410A | 5.75
6691438 | 1/1/2027 | FUJITSU | HMSR-A-CB | AOUA96TLBV |  |  |  | AOUA96TLBV | Mixed Ducted and Non-Ducted Indoor Units | 92000 | 11.5 | 21.9 | 103000 | 3.66 | 73000 | 2.44 | R-410A | 7.6667
6687544 | 1/1/2027 | FUJITSU | HMSR-A-CB | AOUA120TLBV |  |  |  | AOUA120TLBV | Ducted Indoor Units | 114000 | 11.3 | 20.1 | 129000 | 3.49 | 87000 | 2.41 | R-410A | 9.5
6691439 | 1/1/2027 | FUJITSU | HMSR-A-CB | AOUA120TLBV |  |  |  | AOUA120TLBV | Mixed Ducted and Non-Ducted Indoor Units | 114000 | 11.3 | 21.95 | 129000 | 3.55 | 87000 | 2.42 | R-410A | 9.5
201864466 | 1/1/2027 | TRANE | HMSR-A-CB | 4TVR0072C4000AA |  |  |  | 4TVR0072C4000AA | Non-Ducted Indoor Units | 69000 | 13.8 | 23.6 | 77000 | 4.25 | 54000 | 2.65 | R-410A | 5.75
201864467 | 1/1/2027 | TRANE | HMSR-A-CB | 4TVR0072C4000AA |  |  |  | 4TVR0072C4000AA | Ducted Indoor Units | 69000 | 12 | 22.7 | 77000 | 3.69 | 54000 | 2.41 | R-410A | 5.75
7502109 | 1/1/2027 | TRANE | HMSR-A-CB | 4TVR0072C6000AA |  |  |  | 4TVR0072C6000AA | Non-Ducted Indoor Units | 69000 | 13.8 | 23.6 | 77000 | 4.25 | 54000 | 2.65 | R-410A | 5.75
7502110 | 1/1/2027 | TRANE | HMSR-A-CB | 4TVR0072C6000AA |  |  |  | 4TVR0072C6000AA | Ducted Indoor Units | 69000 | 12 | 22.7 | 77000 | 3.69 | 54000 | 2.41 | R-410A | 5.75
7465339 | 1/1/2027 | MIDEA | HMSR-A-CB | MV5-R72DXN1-(A) |  |  |  | MV5-R72DXN1-(A) | Non-Ducted Indoor Units | 69000 | 13.8 | 23.6 | 77000 | 4.25 | 54000 | 2.65 | R-410A | 5.75
7465340 | 1/1/2027 | MIDEA | HMSR-A-CB | MV5-R72DXN1-(A) |  |  |  | MV5-R72DXN1-(A) | Ducted Indoor Units | 69000 | 12 | 22.7 | 77000 | 3.69 | 54000 | 2.41 | R-410A | 5.75
10594255 | 1/1/2027 | MIDEA | HMSR-A-CB | MV5-R72DXN1-(A) |  |  |  | MV5-R72DXN1-(A) | Mixed Ducted and Non-Ducted Indoor Units | 69000 | 12.9 | 23.15 | 77000 | 3.97 | 54000 | 2.53 | R-410A | 5.75
201847169 | 1/1/2027 | LENNOX | HMSR-A-CB | VRA072H4M-2Y |  |  |  | VRA072H4M-2Y | Non-Ducted Indoor Units | 69000 | 13.8 | 23.6 | 77000 | 4.25 | 54000 | 2.65 | R-410A | 5.75
201847170 | 1/1/2027 | LENNOX | HMSR-A-CB | VRA072H4M-2Y |  |  |  | VRA072H4M-2Y | Ducted Indoor Units | 69000 | 12 | 22.7 | 77000 | 3.69 | 54000 | 2.41 | R-410A | 5.75
201847173 | 1/1/2027 | LENNOX | HMSR-A-CB | VRA096H4M-2Y |  |  |  | VRA096H4M-2Y | Non-Ducted Indoor Units | 92000 | 12.4 | 23.5 | 103000 | 3.8 | 72000 | 2.46 | R-410A | 7.6667
201847174 | 1/1/2027 | LENNOX | HMSR-A-CB | VRA096H4M-2Y |  |  |  | VRA096H4M-2Y | Ducted Indoor Units | 92000 | 11.7 | 22.5 | 103000 | 3.57 | 72000 | 2.3 | R-410A | 7.6667
201830205 | 1/1/2027 | MIDEA | HMSR-A-CB | MV5-R96DXN1-(A) |  |  |  | MV5-R96DXN1-(A)* | Non-Ducted Indoor Units | 92000 | 12.4 | 23.5 | 103000 | 3.8 | 72000 | 2.46 | R-410A | 7.6667
201830208 | 1/1/2027 | MIDEA | HMSR-A-CB | MV5-R96DXN1-(A) |  |  |  | MV5-R96DXN1-(A)* | Ducted Indoor Units | 92000 | 11.7 | 22.5 | 103000 | 3.57 | 72000 | 2.3 | R-410A | 7.6667
201864460 | 1/1/2027 | TRANE | HMSR-A-CB | 4TVR0096C6000AA |  |  |  | 4TVR0096C6000AA* | Non-Ducted Indoor Units | 92000 | 12.4 | 23.5 | 103000 | 3.8 | 72000 | 2.46 | R-410A | 7.6667
201864461 | 1/1/2027 | TRANE | HMSR-A-CB | 4TVR0096C6000AA |  |  |  | 4TVR0096C6000AA* | Ducted Indoor Units | 92000 | 11.7 | 22.5 | 103000 | 3.57 | 72000 | 2.3 | R-410A | 7.6667
202073573 | 1/1/2027 | MIDEA | HMSR-A-CB | MV5-R96DXN1-(A) |  |  |  | MV5-R96DXN1-(A)* | Mixed Ducted and Non-Ducted Indoor Units | 92000 | 12.05 | 23 | 103000 | 3.68 | 72000 | 2.38 | R-410A | 7.6667
202073574 | 1/1/2027 | MIDEA | HMSR-A-CB | MV5-R120DXN1-(A) |  |  |  | MV5-R120DXN1-(A)* | Mixed Ducted and Non-Ducted Indoor Units | 115000 | 11.2 | 22.35 | 120000 | 3.46 | 80000 | 2.26 | R-410A | 9.5833
201864462 | 1/1/2027 | TRANE | HMSR-A-CB | 4TVR0115C6000AA |  |  |  | 4TVR0115C6000AA* | Non-Ducted Indoor Units | 115000 | 11.4 | 23.2 | 120000 | 3.52 | 80000 | 2.25 | R-410A | 9.5833
201830209 | 1/1/2027 | MIDEA | HMSR-A-CB | MV5-R120DXN1-(A) |  |  |  | MV5-R120DXN1-(A)* | Non-Ducted Indoor Units | 115000 | 11.4 | 23.2 | 120000 | 3.52 | 80000 | 2.25 | R-410A | 9.5833
201847177 | 1/1/2027 | LENNOX | HMSR-A-CB | VRA120H4M-2Y |  |  |  | VRA120H4M-2Y | Non-Ducted Indoor Units | 115000 | 11.4 | 23.2 | 120000 | 3.52 | 80000 | 2.25 | R-410A | 9.5833
10594257 | 1/1/2027 | MIDEA | HMSV-A-CB | MV5-X72DXN1-(A) |  |  |  | MV5-X72DXN1-(A) | Mixed Ducted and Non-Ducted Indoor Units | 69000 | 12.9 | 23.15 | 77000 | 3.97 | 54000 | 2.53 | R-410A | 5.75
201847111 | 1/1/2027 | LENNOX | HMSV-A-CB | VPA072H4M-2Y |  |  |  | VPA072H4M-2Y | Non-Ducted Indoor Units | 69000 | 13.8 | 23.6 | 77000 | 4.25 | 54000 | 2.65 | R-410A | 5.75
201847112 | 1/1/2027 | LENNOX | HMSV-A-CB | VPA072H4M-2Y |  |  |  | VPA072H4M-2Y | Ducted Indoor Units | 69000 | 12 | 22.7 | 77000 | 3.69 | 54000 | 2.41 | R-410A | 5.75
7465345 | 1/1/2027 | MIDEA | HMSV-A-CB | MV5-X72DXN1-(A) |  |  |  | MV5-X72DXN1-(A) | Non-Ducted Indoor Units | 69000 | 13.8 | 23.6 | 77000 | 4.25 | 54000 | 2.65 | R-410A | 5.75
7465346 | 1/1/2027 | MIDEA | HMSV-A-CB | MV5-X72DXN1-(A) |  |  |  | MV5-X72DXN1-(A) | Ducted Indoor Units | 69000 | 12 | 22.7 | 77000 | 3.69 | 54000 | 2.41 | R-410A | 5.75
201864474 | 1/1/2027 | TRANE | HMSV-A-CB | 4TVH0072C6000AA |  |  |  | 4TVH0072C6000AA | Non-Ducted Indoor Units | 69000 | 13.8 | 23.6 | 77000 | 4.25 | 54000 | 2.65 | R-410A | 5.75
201864475 | 1/1/2027 | TRANE | HMSV-A-CB | 4TVH0072C6000AA |  |  |  | 4TVH0072C6000AA | Ducted Indoor Units | 69000 | 12 | 22.7 | 77000 | 3.69 | 54000 | 2.41 | R-410A | 5.75
207574204 | 1/1/2027 | ComfortStar | HMSV-A-CB | CSCVA-APV072-9AB |  |  |  | CSCVA-APV072-9AB | Non-Ducted Indoor Units | 69000 | 13.8 | 23.6 | 77000 | 4.25 | 54000 | 2.65 | R-410A | 5.75
207574205 | 1/1/2027 | ComfortStar | HMSV-A-CB | CSCVA-APV072-9AB |  |  |  | CSCVA-APV072-9AB | Ducted Indoor Units | 69000 | 12 | 22.7 | 77000 | 3.69 | 54000 | 2.41 | R-410A | 5.75
207574206 | 1/1/2027 | ComfortStar | HMSV-A-CB | CSCVA-APV072-9AB |  |  |  | CSCVA-APV072-9AB | Mixed Ducted and Non-Ducted Indoor Units | 69000 | 12.9 | 23.15 | 77000 | 3.97 | 54000 | 2.53 | R-410A | 5.75
207574228 | 1/1/2027 | ComfortStar | HMSV-A-CB | CSCVA-APV072-9AH |  |  |  | CSCVA-APV072-9AH | Non-Ducted Indoor Units | 69000 | 13.8 | 23.6 | 77000 | 4.25 | 54000 | 2.65 | R-410A | 5.75
207574229 | 1/1/2027 | ComfortStar | HMSV-A-CB | CSCVA-APV072-9AH |  |  |  | CSCVA-APV072-9AH | Ducted Indoor Units | 69000 | 12 | 22.7 | 77000 | 3.69 | 54000 | 2.41 | R-410A | 5.75
207574230 | 1/1/2027 | ComfortStar | HMSV-A-CB | CSCVA-APV072-9AH |  |  |  | CSCVA-APV072-9AH | Mixed Ducted and Non-Ducted Indoor Units | 69000 | 12.9 | 23.15 | 77000 | 3.97 | 54000 | 2.53 | R-410A | 5.75
207574252 | 1/1/2027 | VRF PLUS | HMSV-A-CB | CSCVA-APV072-9AB |  |  |  | CSCVA-APV072-9AB | Non-Ducted Indoor Units | 69000 | 13.8 | 23.6 | 77000 | 4.25 | 54000 | 2.65 | R-410A | 5.75
207574253 | 1/1/2027 | VRF PLUS | HMSV-A-CB | CSCVA-APV072-9AB |  |  |  | CSCVA-APV072-9AB | Ducted Indoor Units | 69000 | 12 | 22.7 | 77000 | 3.69 | 54000 | 2.41 | R-410A | 5.75
207574254 | 1/1/2027 | VRF PLUS | HMSV-A-CB | CSCVA-APV072-9AB |  |  |  | CSCVA-APV072-9AB | Mixed Ducted and Non-Ducted Indoor Units | 69000 | 12.9 | 23.15 | 77000 | 3.97 | 54000 | 2.53 | R-410A | 5.75
207574276 | 1/1/2027 | VRF PLUS | HMSV-A-CB | CSCVA-APV072-9AH |  |  |  | CSCVA-APV072-9AH | Non-Ducted Indoor Units | 69000 | 13.8 | 23.6 | 77000 | 4.25 | 54000 | 2.65 | R-410A | 5.75
207574277 | 1/1/2027 | VRF PLUS | HMSV-A-CB | CSCVA-APV072-9AH |  |  |  | CSCVA-APV072-9AH | Ducted Indoor Units | 69000 | 12 | 22.7 | 77000 | 3.69 | 54000 | 2.41 | R-410A | 5.75
207574278 | 1/1/2027 | VRF PLUS | HMSV-A-CB | CSCVA-APV072-9AH |  |  |  | CSCVA-APV072-9AH | Mixed Ducted and Non-Ducted Indoor Units | 69000 | 12.9 | 23.15 | 77000 | 3.97 | 54000 | 2.53 | R-410A | 5.75
207574279 | 1/1/2027 | VRF PLUS | HMSV-A-CB | CSCVA-APV096-9AH |  |  |  | CSCVA-APV096-9AH | Non-Ducted Indoor Units | 92000 | 12.4 | 23.5 | 103000 | 3.8 | 72000 | 2.46 | R-410A | 7.6667
207574280 | 1/1/2027 | VRF PLUS | HMSV-A-CB | CSCVA-APV096-9AH |  |  |  | CSCVA-APV096-9AH | Ducted Indoor Units | 92000 | 11.7 | 22.5 | 103000 | 3.57 | 72000 | 2.3 | R-410A | 7.6667
207574281 | 1/1/2027 | VRF PLUS | HMSV-A-CB | CSCVA-APV096-9AH |  |  |  | CSCVA-APV096-9AH | Mixed Ducted and Non-Ducted Indoor Units | 92000 | 12.05 | 23 | 103000 | 3.68 | 72000 | 2.38 | R-410A | 7.6667
207574255 | 1/1/2027 | VRF PLUS | HMSV-A-CB | CSCVA-APV096-9AB |  |  |  | CSCVA-APV096-9AB | Non-Ducted Indoor Units | 92000 | 12.4 | 23.5 | 103000 | 3.8 | 72000 | 2.46 | R-410A | 7.6667
207574256 | 1/1/2027 | VRF PLUS | HMSV-A-CB | CSCVA-APV096-9AB |  |  |  | CSCVA-APV096-9AB | Ducted Indoor Units | 92000 | 11.7 | 22.5 | 103000 | 3.57 | 72000 | 2.3 | R-410A | 7.6667
207574257 | 1/1/2027 | VRF PLUS | HMSV-A-CB | CSCVA-APV096-9AB |  |  |  | CSCVA-APV096-9AB | Mixed Ducted and Non-Ducted Indoor Units | 92000 | 12.05 | 23 | 103000 | 3.68 | 72000 | 2.38 | R-410A | 7.6667
207574231 | 1/1/2027 | ComfortStar | HMSV-A-CB | CSCVA-APV096-9AH |  |  |  | CSCVA-APV096-9AH | Non-Ducted Indoor Units | 92000 | 12.4 | 23.5 | 103000 | 3.8 | 72000 | 2.46 | R-410A | 7.6667
207574232 | 1/1/2027 | ComfortStar | HMSV-A-CB | CSCVA-APV096-9AH |  |  |  | CSCVA-APV096-9AH | Ducted Indoor Units | 92000 | 11.7 | 22.5 | 103000 | 3.57 | 72000 | 2.3 | R-410A | 7.6667
207574233 | 1/1/2027 | ComfortStar | HMSV-A-CB | CSCVA-APV096-9AH |  |  |  | CSCVA-APV096-9AH | Mixed Ducted and Non-Ducted Indoor Units | 92000 | 12.05 | 23 | 103000 | 3.68 | 72000 | 2.38 | R-410A | 7.6667
207574207 | 1/1/2027 | ComfortStar | HMSV-A-CB | CSCVA-APV096-9AB |  |  |  | CSCVA-APV096-9AB | Non-Ducted Indoor Units | 92000 | 12.4 | 23.5 | 103000 | 3.8 | 72000 | 2.46 | R-410A | 7.6667
207574208 | 1/1/2027 | ComfortStar | HMSV-A-CB | CSCVA-APV096-9AB |  |  |  | CSCVA-APV096-9AB | Ducted Indoor Units | 92000 | 11.7 | 22.5 | 103000 | 3.57 | 72000 | 2.3 | R-410A | 7.6667
207574209 | 1/1/2027 | ComfortStar | HMSV-A-CB | CSCVA-APV096-9AB |  |  |  | CSCVA-APV096-9AB | Mixed Ducted and Non-Ducted Indoor Units | 92000 | 12.05 | 23 | 103000 | 3.68 | 72000 | 2.38 | R-410A | 7.6667
201864476 | 1/1/2027 | TRANE | HMSV-A-CB | 4TVH0096C6000AA |  |  |  | 4TVH0096C6000AA* | Non-Ducted Indoor Units | 92000 | 12.4 | 23.5 | 103000 | 3.8 | 72000 | 2.46 | R-410A | 7.6667
201864477 | 1/1/2027 | TRANE | HMSV-A-CB | 4TVH0096C6000AA |  |  |  | 4TVH0096C6000AA* | Ducted Indoor Units | 92000 | 11.7 | 22.5 | 103000 | 3.57 | 72000 | 2.3 | R-410A | 7.6667
202073579 | 1/1/2027 | MIDEA | HMSV-A-CB | MV5-X96DXN1-(A) |  |  |  | MV5-X96DXN1-(A)* | Mixed Ducted and Non-Ducted Indoor Units | 92000 | 12.05 | 23 | 103000 | 3.68 | 72000 | 2.38 | R-410A | 7.6667
201847115 | 1/1/2027 | LENNOX | HMSV-A-CB | VPA096H4M-2Y |  |  |  | VPA096H4M-2Y | Non-Ducted Indoor Units | 92000 | 12.4 | 23.5 | 103000 | 3.8 | 72000 | 2.46 | R-410A | 7.6667
201847116 | 1/1/2027 | LENNOX | HMSV-A-CB | VPA096H4M-2Y |  |  |  | VPA096H4M-2Y | Ducted Indoor Units | 92000 | 11.7 | 22.5 | 103000 | 3.57 | 72000 | 2.3 | R-410A | 7.6667
201830219 | 1/1/2027 | MIDEA | HMSV-A-CB | MV5-X96DXN1-(A) |  |  |  | MV5-X96DXN1-(A)* | Non-Ducted Indoor Units | 92000 | 12.4 | 23.5 | 103000 | 3.8 | 72000 | 2.46 | R-410A | 7.6667
201830220 | 1/1/2027 | MIDEA | HMSV-A-CB | MV5-X96DXN1-(A) |  |  |  | MV5-X96DXN1-(A)* | Ducted Indoor Units | 92000 | 11.7 | 22.5 | 103000 | 3.57 | 72000 | 2.3 | R-410A | 7.6667
201830349 | 1/1/2027 | MIDEA | HMSV-A-CB | MV5-X120DXN1-(A) |  |  |  | MV5-X120DXN1-(A)* | Non-Ducted Indoor Units | 115000 | 11.4 | 22.9 | 120000 | 3.52 | 80000 | 2.25 | R-410A | 9.5833
201847120 | 1/1/2027 | LENNOX | HMSV-A-CB | VPA120H4M-2Y |  |  |  | VPA120H4M-2Y | Non-Ducted Indoor Units | 115000 | 11.4 | 22.9 | 120000 | 3.52 | 80000 | 2.25 | R-410A | 9.5833
202073580 | 1/1/2027 | MIDEA | HMSV-A-CB | MV5-X120DXN1-(A) |  |  |  | MV5-X120DXN1-(A)* | Mixed Ducted and Non-Ducted Indoor Units | 115000 | 11.2 | 22.05 | 120000 | 3.46 | 80000 | 2.26 | R-410A | 9.5833
201864478 | 1/1/2027 | TRANE | HMSV-A-CB | 4TVH0115C6000AA |  |  |  | 4TVH0115C6000AA* | Non-Ducted Indoor Units | 115000 | 11.4 | 22.9 | 120000 | 3.52 | 80000 | 2.25 | R-410A | 9.5833
207574210 | 1/1/2027 | ComfortStar | HMSV-A-CB | CSCVA-APV120-9AB |  |  |  | CSCVA-APV120-9AB | Non-Ducted Indoor Units | 115000 | 11.4 | 22.9 | 120000 | 3.52 | 80000 | 2.25 | R-410A | 9.5833
207574212 | 1/1/2027 | ComfortStar | HMSV-A-CB | CSCVA-APV120-9AB |  |  |  | CSCVA-APV120-9AB | Mixed Ducted and Non-Ducted Indoor Units | 115000 | 11.2 | 22.05 | 120000 | 3.46 | 80000 | 2.26 | R-410A | 9.5833
207574234 | 1/1/2027 | ComfortStar | HMSV-A-CB | CSCVA-APV120-9AH |  |  |  | CSCVA-APV120-9AH | Non-Ducted Indoor Units | 115000 | 11.4 | 22.9 | 120000 | 3.52 | 80000 | 2.25 | R-410A | 9.5833
207574236 | 1/1/2027 | ComfortStar | HMSV-A-CB | CSCVA-APV120-9AH |  |  |  | CSCVA-APV120-9AH | Mixed Ducted and Non-Ducted Indoor Units | 115000 | 11.2 | 22.05 | 120000 | 3.46 | 80000 | 2.26 | R-410A | 9.5833
207574258 | 1/1/2027 | VRF PLUS | HMSV-A-CB | CSCVA-APV120-9AB |  |  |  | CSCVA-APV120-9AB | Non-Ducted Indoor Units | 115000 | 11.4 | 22.9 | 120000 | 3.52 | 80000 | 2.25 | R-410A | 9.5833
207574260 | 1/1/2027 | VRF PLUS | HMSV-A-CB | CSCVA-APV120-9AB |  |  |  | CSCVA-APV120-9AB | Mixed Ducted and Non-Ducted Indoor Units | 115000 | 11.2 | 22.05 | 120000 | 3.46 | 80000 | 2.26 | R-410A | 9.5833
207574282 | 1/1/2027 | VRF PLUS | HMSV-A-CB | CSCVA-APV120-9AH |  |  |  | CSCVA-APV120-9AH | Non-Ducted Indoor Units | 115000 | 11.4 | 22.9 | 120000 | 3.52 | 80000 | 2.25 | R-410A | 9.5833
207574284 | 1/1/2027 | VRF PLUS | HMSV-A-CB | CSCVA-APV120-9AH |  |  |  | CSCVA-APV120-9AH | Mixed Ducted and Non-Ducted Indoor Units | 115000 | 11.2 | 22.05 | 120000 | 3.46 | 80000 | 2.26 | R-410A | 9.5833
201864458 | 1/1/2027 | TRANE | HMSR-A-CB | 4TVR0072C6000AA |  |  |  | 4TVR0072C6000AA | Non-Ducted Indoor Units | 69000 | 13.8 | 23.6 | 77000 | 4.25 | 54000 | 2.65 | R-410A | 5.75
201864459 | 1/1/2027 | TRANE | HMSR-A-CB | 4TVR0072C6000AA |  |  |  | 4TVR0072C6000AA | Ducted Indoor Units | 69000 | 12 | 22.7 | 77000 | 3.69 | 54000 | 2.41 | R-410A | 5.75
10594256 | 1/1/2027 | MIDEA | HMSR-A-CB | MV5-R72DZN1-(A) |  |  |  | MV5-R72DZN1-(A) | Mixed Ducted and Non-Ducted Indoor Units | 69000 | 12.9 | 23.15 | 77000 | 3.97 | 54000 | 2.53 | R-410A | 5.75
201847171 | 1/1/2027 | LENNOX | HMSR-A-CB | VRA072H4M-2G |  |  |  | VRA072H4M-2G | Non-Ducted Indoor Units | 69000 | 13.8 | 23.6 | 77000 | 4.25 | 54000 | 2.65 | R-410A | 5.75
201847172 | 1/1/2027 | LENNOX | HMSR-A-CB | VRA072H4M-2G |  |  |  | VRA072H4M-2G | Ducted Indoor Units | 69000 | 12 | 22.7 | 77000 | 3.69 | 54000 | 2.41 | R-410A | 5.75
7499011 | 1/1/2027 | MIDEA | HMSR-A-CB | MV5-R72DZN1-(A) |  |  |  | MV5-R72DZN1-(A) | Non-Ducted Indoor Units | 69000 | 13.8 | 23.6 | 77000 | 4.25 | 54000 | 2.65 | R-410A | 5.75
7499012 | 1/1/2027 | MIDEA | HMSR-A-CB | MV5-R72DZN1-(A) |  |  |  | MV5-R72DZN1-(A) | Ducted Indoor Units | 69000 | 12 | 22.7 | 77000 | 3.69 | 54000 | 2.41 | R-410A | 5.75
7502097 | 1/1/2027 | TRANE | HMSR-A-CB | 4TVR0072C4000AA |  |  |  | 4TVR0072C4000AA | Non-Ducted Indoor Units | 69000 | 13.8 | 23.6 | 77000 | 4.25 | 54000 | 2.65 | R-410A | 5.75
7502098 | 1/1/2027 | TRANE | HMSR-A-CB | 4TVR0072C4000AA |  |  |  | 4TVR0072C4000AA | Ducted Indoor Units | 69000 | 12 | 22.7 | 77000 | 3.69 | 54000 | 2.41 | R-410A | 5.75
201847175 | 1/1/2027 | LENNOX | HMSR-A-CB | VRA096H4M-2G |  |  |  | VRA096H4M-2G | Non-Ducted Indoor Units | 92000 | 12.4 | 23.5 | 103000 | 3.8 | 72000 | 2.46 | R-410A | 7.6667
201847176 | 1/1/2027 | LENNOX | HMSR-A-CB | VRA096H4M-2G |  |  |  | VRA096H4M-2G | Ducted Indoor Units | 92000 | 11.7 | 22.5 | 103000 | 3.57 | 72000 | 2.3 | R-410A | 7.6667
201830213 | 1/1/2027 | MIDEA | HMSR-A-CB | MV5-R96DZN1-(A) |  |  |  | MV5-R96DZN1-(A)* | Non-Ducted Indoor Units | 92000 | 12.4 | 23.5 | 103000 | 3.8 | 72000 | 2.46 | R-410A | 7.6667
201830214 | 1/1/2027 | MIDEA | HMSR-A-CB | MV5-R96DZN1-(A) |  |  |  | MV5-R96DZN1-(A)* | Ducted Indoor Units | 92000 | 11.7 | 22.5 | 103000 | 3.57 | 72000 | 2.3 | R-410A | 7.6667
201864468 | 1/1/2027 | TRANE | HMSR-A-CB | 4TVR0096C4000AA |  |  |  | 4TVR0096C4000AA* | Non-Ducted Indoor Units | 92000 | 12.4 | 23.5 | 103000 | 3.8 | 72000 | 2.46 | R-410A | 7.6667
201864469 | 1/1/2027 | TRANE | HMSR-A-CB | 4TVR0096C4000AA |  |  |  | 4TVR0096C4000AA* | Ducted Indoor Units | 92000 | 11.7 | 22.5 | 103000 | 3.57 | 72000 | 2.3 | R-410A | 7.6667
202073576 | 1/1/2027 | MIDEA | HMSR-A-CB | MV5-R96DZN1-(A) |  |  |  | MV5-R96DZN1-(A)* | Mixed Ducted and Non-Ducted Indoor Units | 92000 | 12.05 | 23 | 103000 | 3.68 | 72000 | 2.38 | R-410A | 7.6667
202073577 | 1/1/2027 | MIDEA | HMSR-A-CB | MV5-R120DZN1-(A) |  |  |  | MV5-R120DZN1-(A)* | Mixed Ducted and Non-Ducted Indoor Units | 115000 | 11.2 | 22.35 | 120000 | 3.46 | 80000 | 2.26 | R-410A | 9.5833
201864470 | 1/1/2027 | TRANE | HMSR-A-CB | 4TVR0115C4000AA |  |  |  | 4TVR0115C4000AA* | Non-Ducted Indoor Units | 115000 | 11.4 | 23.2 | 120000 | 3.52 | 80000 | 2.25 | R-410A | 9.5833
201830215 | 1/1/2027 | MIDEA | HMSR-A-CB | MV5-R120DZN1-(A) |  |  |  | MV5-R120DZN1-(A)* | Non-Ducted Indoor Units | 115000 | 11.4 | 23.2 | 120000 | 3.52 | 80000 | 2.25 | R-410A | 9.5833
201847179 | 1/1/2027 | LENNOX | HMSR-A-CB | VRA120H4M-2G |  |  |  | VRA120H4M-2G | Non-Ducted Indoor Units | 115000 | 11.4 | 23.2 | 120000 | 3.52 | 80000 | 2.25 | R-410A | 9.5833
10594258 | 1/1/2027 | MIDEA | HMSV-A-CB | MV5-X72DZN1-(A) |  |  |  | MV5-X72DZN1-(A) | Mixed Ducted and Non-Ducted Indoor Units | 69000 | 12.9 | 23.15 | 77000 | 3.97 | 54000 | 2.53 | R-410A | 5.75
201847109 | 1/1/2027 | LENNOX | HMSV-A-CB | VPA072H4M-2G |  |  |  | VPA072H4M-2G | Non-Ducted Indoor Units | 69000 | 13.8 | 23.6 | 77000 | 4.25 | 54000 | 2.65 | R-410A | 5.75
201847110 | 1/1/2027 | LENNOX | HMSV-A-CB | VPA072H4M-2G |  |  |  | VPA072H4M-2G | Ducted Indoor Units | 69000 | 12 | 22.7 | 77000 | 3.69 | 54000 | 2.41 | R-410A | 5.75
7499016 | 1/1/2027 | MIDEA | HMSV-A-CB | MV5-X72DZN1-(A) |  |  |  | MV5-X72DZN1-(A) | Non-Ducted Indoor Units | 69000 | 13.8 | 23.6 | 77000 | 4.25 | 54000 | 2.65 | R-410A | 5.75
7499017 | 1/1/2027 | MIDEA | HMSV-A-CB | MV5-X72DZN1-(A) |  |  |  | MV5-X72DZN1-(A) | Ducted Indoor Units | 69000 | 12 | 22.7 | 77000 | 3.69 | 54000 | 2.41 | R-410A | 5.75
201864482 | 1/1/2027 | TRANE | HMSV-A-CB | 4TVH0072C4000AA |  |  |  | 4TVH0072C4000AA | Non-Ducted Indoor Units | 69000 | 13.8 | 23.6 | 77000 | 4.25 | 54000 | 2.65 | R-410A | 5.75
201864483 | 1/1/2027 | TRANE | HMSV-A-CB | 4TVH0072C4000AA |  |  |  | 4TVH0072C4000AA | Ducted Indoor Units | 69000 | 12 | 22.7 | 77000 | 3.69 | 54000 | 2.41 | R-410A | 5.75
207574264 | 1/1/2027 | VRF PLUS | HMSV-A-CB | CSCVA-APV072-4AB |  |  |  | CSCVA-APV072-4AB | Non-Ducted Indoor Units | 69000 | 13.8 | 23.6 | 77000 | 4.25 | 54000 | 2.65 | R-410A | 5.75
207574265 | 1/1/2027 | VRF PLUS | HMSV-A-CB | CSCVA-APV072-4AB |  |  |  | CSCVA-APV072-4AB | Ducted Indoor Units | 69000 | 12 | 22.7 | 77000 | 3.69 | 54000 | 2.41 | R-410A | 5.75
207574266 | 1/1/2027 | VRF PLUS | HMSV-A-CB | CSCVA-APV072-4AB |  |  |  | CSCVA-APV072-4AB | Mixed Ducted and Non-Ducted Indoor Units | 69000 | 12.9 | 23.15 | 77000 | 3.97 | 54000 | 2.53 | R-410A | 5.75
207574240 | 1/1/2027 | ComfortStar | HMSV-A-CB | CSCVA-APV072-4AH |  |  |  | CSCVA-APV072-4AH | Non-Ducted Indoor Units | 69000 | 13.8 | 23.6 | 77000 | 4.25 | 54000 | 2.65 | R-410A | 5.75
207574241 | 1/1/2027 | ComfortStar | HMSV-A-CB | CSCVA-APV072-4AH |  |  |  | CSCVA-APV072-4AH | Ducted Indoor Units | 69000 | 12 | 22.7 | 77000 | 3.69 | 54000 | 2.41 | R-410A | 5.75
207574242 | 1/1/2027 | ComfortStar | HMSV-A-CB | CSCVA-APV072-4AH |  |  |  | CSCVA-APV072-4AH | Mixed Ducted and Non-Ducted Indoor Units | 69000 | 12.9 | 23.15 | 77000 | 3.97 | 54000 | 2.53 | R-410A | 5.75
207574216 | 1/1/2027 | ComfortStar | HMSV-A-CB | CSCVA-APV072-4AB |  |  |  | CSCVA-APV072-4AB | Non-Ducted Indoor Units | 69000 | 13.8 | 23.6 | 77000 | 4.25 | 54000 | 2.65 | R-410A | 5.75
207574217 | 1/1/2027 | ComfortStar | HMSV-A-CB | CSCVA-APV072-4AB |  |  |  | CSCVA-APV072-4AB | Ducted Indoor Units | 69000 | 12 | 22.7 | 77000 | 3.69 | 54000 | 2.41 | R-410A | 5.75
207574218 | 1/1/2027 | ComfortStar | HMSV-A-CB | CSCVA-APV072-4AB |  |  |  | CSCVA-APV072-4AB | Mixed Ducted and Non-Ducted Indoor Units | 69000 | 12.9 | 23.15 | 77000 | 3.97 | 54000 | 2.53 | R-410A | 5.75
207574288 | 1/1/2027 | VRF PLUS | HMSV-A-CB | CSCVA-APV072-4AH |  |  |  | CSCVA-APV072-4AH | Non-Ducted Indoor Units | 69000 | 13.8 | 23.6 | 77000 | 4.25 | 54000 | 2.65 | R-410A | 5.75
207574289 | 1/1/2027 | VRF PLUS | HMSV-A-CB | CSCVA-APV072-4AH |  |  |  | CSCVA-APV072-4AH | Ducted Indoor Units | 69000 | 12 | 22.7 | 77000 | 3.69 | 54000 | 2.41 | R-410A | 5.75
207574290 | 1/1/2027 | VRF PLUS | HMSV-A-CB | CSCVA-APV072-4AH |  |  |  | CSCVA-APV072-4AH | Mixed Ducted and Non-Ducted Indoor Units | 69000 | 12.9 | 23.15 | 77000 | 3.97 | 54000 | 2.53 | R-410A | 5.75
207574291 | 1/1/2027 | VRF PLUS | HMSV-A-CB | CSCVA-APV096-4AH |  |  |  | CSCVA-APV096-4AH | Non-Ducted Indoor Units | 92000 | 12.4 | 23.5 | 103000 | 3.8 | 72000 | 2.46 | R-410A | 7.6667
207574292 | 1/1/2027 | VRF PLUS | HMSV-A-CB | CSCVA-APV096-4AH |  |  |  | CSCVA-APV096-4AH | Ducted Indoor Units | 92000 | 11.7 | 22.5 | 103000 | 3.57 | 72000 | 2.3 | R-410A | 7.6667
207574293 | 1/1/2027 | VRF PLUS | HMSV-A-CB | CSCVA-APV096-4AH |  |  |  | CSCVA-APV096-4AH | Mixed Ducted and Non-Ducted Indoor Units | 92000 | 12.05 | 23 | 103000 | 3.68 | 72000 | 2.38 | R-410A | 7.6667
207574219 | 1/1/2027 | ComfortStar | HMSV-A-CB | CSCVA-APV096-4AB |  |  |  | CSCVA-APV096-4AB | Non-Ducted Indoor Units | 92000 | 12.4 | 23.5 | 103000 | 3.8 | 72000 | 2.46 | R-410A | 7.6667
207574220 | 1/1/2027 | ComfortStar | HMSV-A-CB | CSCVA-APV096-4AB |  |  |  | CSCVA-APV096-4AB | Ducted Indoor Units | 92000 | 11.7 | 22.5 | 103000 | 3.57 | 72000 | 2.3 | R-410A | 7.6667
207574221 | 1/1/2027 | ComfortStar | HMSV-A-CB | CSCVA-APV096-4AB |  |  |  | CSCVA-APV096-4AB | Mixed Ducted and Non-Ducted Indoor Units | 92000 | 12.05 | 23 | 103000 | 3.68 | 72000 | 2.38 | R-410A | 7.6667
207574243 | 1/1/2027 | ComfortStar | HMSV-A-CB | CSCVA-APV096-4AH |  |  |  | CSCVA-APV096-4AH | Non-Ducted Indoor Units | 92000 | 12.4 | 23.5 | 103000 | 3.8 | 72000 | 2.46 | R-410A | 7.6667
207574244 | 1/1/2027 | ComfortStar | HMSV-A-CB | CSCVA-APV096-4AH |  |  |  | CSCVA-APV096-4AH | Ducted Indoor Units | 92000 | 11.7 | 22.5 | 103000 | 3.57 | 72000 | 2.3 | R-410A | 7.6667
207574245 | 1/1/2027 | ComfortStar | HMSV-A-CB | CSCVA-APV096-4AH |  |  |  | CSCVA-APV096-4AH | Mixed Ducted and Non-Ducted Indoor Units | 92000 | 12.05 | 23 | 103000 | 3.68 | 72000 | 2.38 | R-410A | 7.6667
207574267 | 1/1/2027 | VRF PLUS | HMSV-A-CB | CSCVA-APV096-4AB |  |  |  | CSCVA-APV096-4AB | Non-Ducted Indoor Units | 92000 | 12.4 | 23.5 | 103000 | 3.8 | 72000 | 2.46 | R-410A | 7.6667
207574268 | 1/1/2027 | VRF PLUS | HMSV-A-CB | CSCVA-APV096-4AB |  |  |  | CSCVA-APV096-4AB | Ducted Indoor Units | 92000 | 11.7 | 22.5 | 103000 | 3.57 | 72000 | 2.3 | R-410A | 7.6667
207574269 | 1/1/2027 | VRF PLUS | HMSV-A-CB | CSCVA-APV096-4AB |  |  |  | CSCVA-APV096-4AB | Mixed Ducted and Non-Ducted Indoor Units | 92000 | 12.05 | 23 | 103000 | 3.68 | 72000 | 2.38 | R-410A | 7.6667
201864484 | 1/1/2027 | TRANE | HMSV-A-CB | 4TVH0096C4000AA |  |  |  | 4TVH0096C4000AA* | Non-Ducted Indoor Units | 92000 | 12.4 | 23.5 | 103000 | 3.8 | 72000 | 2.46 | R-410A | 7.6667
201864485 | 1/1/2027 | TRANE | HMSV-A-CB | 4TVH0096C4000AA |  |  |  | 4TVH0096C4000AA* | Ducted Indoor Units | 92000 | 11.7 | 22.5 | 103000 | 3.57 | 72000 | 2.3 | R-410A | 7.6667
202073582 | 1/1/2027 | MIDEA | HMSV-A-CB | MV5-X96DZN1-(A) |  |  |  | MV5-X96DZN1-(A)* | Mixed Ducted and Non-Ducted Indoor Units | 92000 | 12.05 | 23 | 103000 | 3.68 | 72000 | 2.38 | R-410A | 7.6667
201830224 | 1/1/2027 | MIDEA | HMSV-A-CB | MV5-X96DZN1-(A) |  |  |  | MV5-X96DZN1-(A)* | Non-Ducted Indoor Units | 92000 | 12.4 | 23.5 | 103000 | 3.8 | 72000 | 2.46 | R-410A | 7.6667
201830225 | 1/1/2027 | MIDEA | HMSV-A-CB | MV5-X96DZN1-(A) |  |  |  | MV5-X96DZN1-(A)* | Ducted Indoor Units | 92000 | 11.7 | 22.5 | 103000 | 3.57 | 72000 | 2.3 | R-410A | 7.6667
201847113 | 1/1/2027 | LENNOX | HMSV-A-CB | VPA096H4M-2G |  |  |  | VPA096H4M-2G | Non-Ducted Indoor Units | 92000 | 12.4 | 23.5 | 103000 | 3.8 | 72000 | 2.46 | R-410A | 7.6667
201847114 | 1/1/2027 | LENNOX | HMSV-A-CB | VPA096H4M-2G |  |  |  | VPA096H4M-2G | Ducted Indoor Units | 92000 | 11.7 | 22.5 | 103000 | 3.57 | 72000 | 2.3 | R-410A | 7.6667
201847118 | 1/1/2027 | LENNOX | HMSV-A-CB | VPA120H4M-2G |  |  |  | VPA120H4M-2G | Non-Ducted Indoor Units | 115000 | 11.4 | 22.9 | 120000 | 3.52 | 80000 | 2.25 | R-410A | 9.5833
201830350 | 1/1/2027 | MIDEA | HMSV-A-CB | MV5-X120DZN1-(A) |  |  |  | MV5-X120DZN1-(A)* | Non-Ducted Indoor Units | 115000 | 11.4 | 22.9 | 120000 | 3.52 | 80000 | 2.25 | R-410A | 9.5833
202073583 | 1/1/2027 | MIDEA | HMSV-A-CB | MV5-X120DZN1-(A) |  |  |  | MV5-X120DZN1-(A)* | Mixed Ducted and Non-Ducted Indoor Units | 115000 | 11.2 | 22.05 | 120000 | 3.46 | 80000 | 2.26 | R-410A | 9.5833
201864486 | 1/1/2027 | TRANE | HMSV-A-CB | 4TVH0115C4000AA |  |  |  | 4TVH0115C4000AA* | Non-Ducted Indoor Units | 115000 | 11.4 | 22.9 | 120000 | 3.52 | 80000 | 2.25 | R-410A | 9.5833
207574270 | 1/1/2027 | VRF PLUS | HMSV-A-CB | CSCVA-APV120-4AB |  |  |  | CSCVA-APV120-4AB | Non-Ducted Indoor Units | 115000 | 11.4 | 22.9 | 120000 | 3.52 | 80000 | 2.25 | R-410A | 9.5833
207574272 | 1/1/2027 | VRF PLUS | HMSV-A-CB | CSCVA-APV120-4AB |  |  |  | CSCVA-APV120-4AB | Mixed Ducted and Non-Ducted Indoor Units | 115000 | 11.2 | 22.05 | 120000 | 3.46 | 80000 | 2.26 | R-410A | 9.5833
207574246 | 1/1/2027 | ComfortStar | HMSV-A-CB | CSCVA-APV120-4AH |  |  |  | CSCVA-APV120-4AH | Non-Ducted Indoor Units | 115000 | 11.4 | 22.9 | 120000 | 3.52 | 80000 | 2.25 | R-410A | 9.5833
207574248 | 1/1/2027 | ComfortStar | HMSV-A-CB | CSCVA-APV120-4AH |  |  |  | CSCVA-APV120-4AH | Mixed Ducted and Non-Ducted Indoor Units | 115000 | 11.2 | 22.05 | 120000 | 3.46 | 80000 | 2.26 | R-410A | 9.5833
207574222 | 1/1/2027 | ComfortStar | HMSV-A-CB | CSCVA-APV120-4AB |  |  |  | CSCVA-APV120-4AB | Non-Ducted Indoor Units | 115000 | 11.4 | 22.9 | 120000 | 3.52 | 80000 | 2.25 | R-410A | 9.5833
207574224 | 1/1/2027 | ComfortStar | HMSV-A-CB | CSCVA-APV120-4AB |  |  |  | CSCVA-APV120-4AB | Mixed Ducted and Non-Ducted Indoor Units | 115000 | 11.2 | 22.05 | 120000 | 3.46 | 80000 | 2.26 | R-410A | 9.5833
207574294 | 1/1/2027 | VRF PLUS | HMSV-A-CB | CSCVA-APV120-4AH |  |  |  | CSCVA-APV120-4AH | Non-Ducted Indoor Units | 115000 | 11.4 | 22.9 | 120000 | 3.52 | 80000 | 2.25 | R-410A | 9.5833
207574296 | 1/1/2027 | VRF PLUS | HMSV-A-CB | CSCVA-APV120-4AH |  |  |  | CSCVA-APV120-4AH | Mixed Ducted and Non-Ducted Indoor Units | 115000 | 11.2 | 22.05 | 120000 | 3.46 | 80000 | 2.26 | R-410A | 9.5833
204442713 | 1/1/2027 | SAMSUNG | HMSV-A-CB | AM072FXVAFH |  |  |  | AM072FXVAFH | Non-Ducted Indoor Units | 69000 | 13 | 29.7 | 77000 | 3.71 | 51000 | 2.73 | R-410A | 5.75
204442728 | 1/1/2027 | SAMSUNG | HMSV-A-CB | AM072FXVAJH |  |  |  | AM072FXVAJH | Non-Ducted Indoor Units | 69000 | 13 | 29.7 | 77000 | 3.71 | 51000 | 2.73 | R-410A | 5.75
204442744 | 1/1/2027 | SAMSUNG | HMSR-A-CB | AM072FXVAFR |  |  |  | AM072FXVAFR | Non-Ducted Indoor Units | 69000 | 13 | 29.7 | 77000 | 3.71 | 51000 | 2.73 | R-410A | 5.75
205000539 | 1/1/2027 | SAMSUNG | HMSV-A-CB | AM120FXVAFH |  |  |  | AM120FXVAFH | Non-Ducted Indoor Units | 114000 | 11.4 | 29.3 | 129000 | 3.48 | 84000 | 2.54 | R-410A | 9.5
205000540 | 1/1/2027 | SAMSUNG | HMSV-A-CB | AM120FXVAJH |  |  |  | AM120FXVAJH | Non-Ducted Indoor Units | 114000 | 11.4 | 29.3 | 129000 | 3.48 | 84000 | 2.54 | R-410A | 9.5
205000511 | 1/1/2027 | SAMSUNG | HMSR-A-CB | AM120FXVAFR |  |  |  | AM120FXVAFR | Non-Ducted Indoor Units | 114000 | 11.4 | 29.3 | 129000 | 3.48 | 84000 | 2.54 | R-410A | 9.5
207385922 | 1/1/2027 | SAMSUNG | HMSR-A-CB | AM120FXVAFR |  |  |  | AM120FXVAFR | Mixed Ducted and Non-Ducted Indoor Units | 114000 | 11.3 | 25.85 | 129000 | 3.43 | 84000 | 2.54 | R-410A | 9.5
207382954 | 1/1/2027 | SAMSUNG | HMSR-A-CB | AM120FXVAFR |  |  |  | AM120FXVAFR | Non-Ducted Indoor Units | 114000 | 11.4 | 29.3 | 129000 | 3.48 | 84000 | 2.54 | R-410A | 9.5
205000541 | 1/1/2027 | SAMSUNG | HMSR-A-CB | AM120FXVAJR |  |  |  | AM120FXVAJR | Non-Ducted Indoor Units | 114000 | 11.4 | 29.3 | 129000 | 3.48 | 84000 | 2.54 | R-410A | 9.5
207385918 | 1/1/2027 | SAMSUNG | HMSR-A-CB | AM072FXVAFR |  |  |  | AM072FXVAFR | Mixed Ducted and Non-Ducted Indoor Units | 69000 | 12 | 25.2 | 77000 | 3.58 | 51000 | 2.59 | R-410A | 5.75
207382951 | 1/1/2027 | SAMSUNG | HMSR-A-CB | AM072FXVAFR |  |  |  | AM072FXVAFR | Non-Ducted Indoor Units | 69000 | 13 | 29.7 | 77000 | 3.71 | 51000 | 2.73 | R-410A | 5.75
204442714 | 1/1/2027 | SAMSUNG | HMSV-A-CB | AM096FXVAFH |  |  |  | AM096FXVAFH | Non-Ducted Indoor Units | 92000 | 12.7 | 28.6 | 103000 | 3.86 | 67000 | 2.65 | R-410A | 7.6667
204572223 | 1/1/2027 | SAMSUNG | HMSV-A-CB | AM096FXVAFH |  |  |  | AM096FXVAFH | Ducted Indoor Units | 92000 | 11.9 | 24.5 | 103000 | 3.63 | 67000 | 2.62 | R-410A | 7.6667
206799423 | 1/1/2027 | SAMSUNG | HMSV-A-CB | AM096FXVAFH |  |  |  | AM096FXVAFH | Ducted Indoor Units | 92000 | 11.9 | 24.5 | 103000 | 3.63 | 67000 | 2.62 | R-410A | 7.6667
206799425 | 1/1/2027 | SAMSUNG | HMSV-A-CB | AM096FXVAJH |  |  |  | AM096FXVAJH | Ducted Indoor Units | 92000 | 11.9 | 24.5 | 103000 | 3.63 | 67000 | 2.62 | R-410A | 7.6667
204572238 | 1/1/2027 | SAMSUNG | HMSV-A-CB | AM096FXVAJH |  |  |  | AM096FXVAJH | Ducted Indoor Units | 92000 | 11.9 | 24.5 | 103000 | 3.63 | 67000 | 2.62 | R-410A | 7.6667
204442729 | 1/1/2027 | SAMSUNG | HMSV-A-CB | AM096FXVAJH |  |  |  | AM096FXVAJH | Non-Ducted Indoor Units | 92000 | 12.7 | 28.6 | 103000 | 3.86 | 67000 | 2.65 | R-410A | 7.6667
204442745 | 1/1/2027 | SAMSUNG | HMSR-A-CB | AM096FXVAFR |  |  |  | AM096FXVAFR | Non-Ducted Indoor Units | 92000 | 12.7 | 28.6 | 103000 | 3.86 | 67000 | 2.65 | R-410A | 7.6667
204572253 | 1/1/2027 | SAMSUNG | HMSR-A-CB | AM096FXVAFR |  |  |  | AM096FXVAFR | Ducted Indoor Units | 92000 | 11.9 | 24.5 | 103000 | 3.63 | 67000 | 2.62 | R-410A | 7.6667
206799424 | 1/1/2027 | SAMSUNG | HMSR-A-CB | AM096FXVAFR |  |  |  | AM096FXVAFR | Ducted Indoor Units | 92000 | 11.9 | 24.5 | 103000 | 3.63 | 67000 | 2.62 | R-410A | 7.6667
207382953 | 1/1/2027 | SAMSUNG | HMSR-A-CB | AM096FXVAFR |  |  |  | AM096FXVAFR | Non-Ducted Indoor Units | 92000 | 12.7 | 28.6 | 103000 | 3.86 | 67000 | 2.65 | R-410A | 7.6667
207385920 | 1/1/2027 | SAMSUNG | HMSR-A-CB | AM096FXVAFR |  |  |  | AM096FXVAFR | Mixed Ducted and Non-Ducted Indoor Units | 92000 | 12.3 | 26.55 | 103000 | 3.74 | 67000 | 2.63 | R-410A | 7.6667
206799426 | 1/1/2027 | SAMSUNG | HMSR-A-CB | AM096FXVAJR |  |  |  | AM096FXVAJR | Ducted Indoor Units | 92000 | 11.9 | 24.5 | 103000 | 3.63 | 67000 | 2.62 | R-410A | 7.6667
204572268 | 1/1/2027 | SAMSUNG | HMSR-A-CB | AM096FXVAJR |  |  |  | AM096FXVAJR | Ducted Indoor Units | 92000 | 11.9 | 24.5 | 103000 | 3.63 | 67000 | 2.62 | R-410A | 7.6667
7849628 | 1/1/2027 | GREE | HMSV-A-CB | GMV-72WM/B-F(U) |  |  |  | GMV-72WM/B-F(U) | Mixed Ducted and Non-Ducted Indoor Units | 69000 | 11.2 | 22.25 | 77000 | 3.55 | 51000 | 2.42 | R-410A | 5.75
208102003 | 1/1/2027 | LENNOX | HMSV-A-CB | VEP072C432Y |  |  |  | VEP072C432Y | Mixed Ducted and Non-Ducted Indoor Units | 69000 | 11.2 | 22.25 | 77000 | 3.55 | 51000 | 2.42 | R-410A | 5.75
9956564 | 1/1/2027 | LENNOX VRF | HMSV-A-CB | VEP072C432Y |  |  |  | VEP072C432Y | Mixed Ducted and Non-Ducted Indoor Units | 69000 | 11.2 | 22.25 | 77000 | 3.55 | 51000 | 2.42 | R-410A | 5.75
10306433 | 1/1/2027 | INNOVAIR | HMSV-A-CB | IOV072H3CDC712(A) |  |  |  | IOV072H3CDC712(A) | Mixed Ducted and Non-Ducted Indoor Units | 69000 | 11.2 | 22.25 | 77000 | 3.55 | 51000 | 2.42 | R-410A | 5.75
10306436 | 1/1/2027 | INNOVAIR | HMSV-A-CB | IOV096H3CDC716(A) |  |  |  | IOV096H3CDC716(A) | Mixed Ducted and Non-Ducted Indoor Units | 92000 | 11.9 | 23 | 103000 | 3.65 | 67000 | 2.44 | R-410A | 7.6667
9956571 | 1/1/2027 | LENNOX VRF | HMSV-A-CB | VEP096C432Y |  |  |  | VEP096C432Y | Mixed Ducted and Non-Ducted Indoor Units | 92000 | 11.9 | 23 | 103000 | 3.65 | 67000 | 2.44 | R-410A | 7.6667
7849629 | 1/1/2027 | GREE | HMSV-A-CB | GMV-96WM/B-F(U) |  |  |  | GMV-96WM/B-F(U) | Mixed Ducted and Non-Ducted Indoor Units | 92000 | 11.9 | 23 | 103000 | 3.65 | 67000 | 2.44 | R-410A | 7.6667
208102015 | 1/1/2027 | LENNOX | HMSV-A-CB | VEP120C432Y |  |  |  | VEP120C432Y | Mixed Ducted and Non-Ducted Indoor Units | 114000 | 11.2 | 23.15 | 129000 | 3.4 | 87000 | 2.27 | R-410A | 9.5
208102009 | 1/1/2027 | LENNOX | HMSV-A-CB | VEP096C432Y |  |  |  | VEP096C432Y | Mixed Ducted and Non-Ducted Indoor Units | 92000 | 11.9 | 23 | 103000 | 3.65 | 67000 | 2.44 | R-410A | 7.6667
7849630 | 1/1/2027 | GREE | HMSV-A-CB | GMV-120WM/B-F(U) |  |  |  | GMV-120WM/B-F(U) | Mixed Ducted and Non-Ducted Indoor Units | 114000 | 11.2 | 23.15 | 129000 | 3.4 | 87000 | 2.27 | R-410A | 9.5
7850819 | 1/1/2027 | FUJITSU | HMSR-A-CB | AOUA72TLCV |  |  |  | AOUA72TLCV | Ducted Indoor Units | 69000 | 12.3 | 20 | 77000 | 3.64 | 56000 | 2.38 | R-410A | 5.75
7850858 | 1/1/2027 | FUJITSU | HMSR-A-CB | AOUA72TLCV |  |  |  | AOUA72TLCV | Mixed Ducted and Non-Ducted Indoor Units | 69000 | 12.4 | 22.05 | 77000 | 3.85 | 56000 | 2.45 | R-410A | 5.75
7850859 | 1/1/2027 | FUJITSU | HMSR-A-CB | AOUA96TLCV |  |  |  | AOUA96TLCV | Mixed Ducted and Non-Ducted Indoor Units | 92000 | 11.5 | 21.9 | 103000 | 3.66 | 73000 | 2.44 | R-410A | 7.6667
7850823 | 1/1/2027 | FUJITSU | HMSR-A-CB | AOUA120TLCV |  |  |  | AOUA120TLCV | Ducted Indoor Units | 114000 | 11.3 | 20.1 | 129000 | 3.49 | 87000 | 2.41 | R-410A | 9.5
7850860 | 1/1/2027 | FUJITSU | HMSR-A-CB | AOUA120TLCV |  |  |  | AOUA120TLCV | Mixed Ducted and Non-Ducted Indoor Units | 114000 | 11.3 | 21.95 | 129000 | 3.55 | 87000 | 2.42 | R-410A | 9.5
7850868 | 1/1/2027 | FUJITSU | HMSV-A-CB | AOUA72RLCV |  |  |  | AOUA72RLCV | Mixed Ducted and Non-Ducted Indoor Units | 69000 | 12.4 | 22.05 | 77000 | 3.85 | 56000 | 2.45 | R-410A | 5.75
7850839 | 1/1/2027 | FUJITSU | HMSV-A-CB | AOUA72RLCV |  |  |  | AOUA72RLCV | Ducted Indoor Units | 69000 | 12.3 | 20 | 77000 | 3.64 | 56000 | 2.38 | R-410A | 5.75
7850869 | 1/1/2027 | FUJITSU | HMSV-A-CB | AOUA96RLCV |  |  |  | AOUA96RLCV | Mixed Ducted and Non-Ducted Indoor Units | 92000 | 11.5 | 21.9 | 103000 | 3.66 | 73000 | 2.44 | R-410A | 7.6667
7850870 | 1/1/2027 | FUJITSU | HMSV-A-CB | AOUA120RLCV |  |  |  | AOUA120RLCV | Mixed Ducted and Non-Ducted Indoor Units | 114000 | 11.3 | 21.95 | 129000 | 3.55 | 87000 | 2.42 | R-410A | 9.5
7850843 | 1/1/2027 | FUJITSU | HMSV-A-CB | AOUA120RLCV |  |  |  | AOUA120RLCV | Ducted Indoor Units | 114000 | 11.3 | 20.1 | 129000 | 3.49 | 87000 | 2.41 | R-410A | 9.5
201874148 | 1/1/2027 | Mitsubishi Electric | HMSV-A-CB | PUHY-P72YLMU-A |  |  |  | PUHY-P72YLMU-A | Non-Ducted Indoor Units | 69000 | 14.8 | 26.6 | 76000 | 4.01 | 56000 | 2.25 | R-410A | 5.75
201874151 | 1/1/2027 | Mitsubishi Electric | HMSV-A-CB | PUHY-P96YLMU-A |  |  |  | PUHY-P96YLMU-A | Non-Ducted Indoor Units | 92000 | 14 | 26.7 | 103000 | 3.85 | 76000 | 2.42 | R-410A | 7.6667
201874042 | 1/1/2027 | Mitsubishi Electric | HMSV-A-CB | PUHY-P96YLMU-A |  |  |  | PUHY-P96YLMU-A | Ducted Indoor Units | 92000 | 13.1 | 23.1 | 103000 | 3.79 | 76000 | 2.57 | R-410A | 7.6667
201874028 | 1/1/2027 | Mitsubishi Electric | HMSV-A-CB | PUHY-P120YLMU-A |  |  |  | PUHY-P120YLMU-A | Ducted Indoor Units | 114000 | 13.2 | 21.9 | 129000 | 3.71 | 92000 | 2.38 | R-410A | 9.5
201874140 | 1/1/2027 | Mitsubishi Electric | HMSV-A-CB | PUHY-P120YLMU-A |  |  |  | PUHY-P120YLMU-A | Non-Ducted Indoor Units | 114000 | 14.4 | 24.9 | 129000 | 4.03 | 92000 | 2.3 | R-410A | 9.5
201874147 | 1/1/2027 | Mitsubishi Electric | HMSV-A-CB | PUHY-P72TLMU-A |  |  |  | PUHY-P72TLMU-A | Non-Ducted Indoor Units | 69000 | 14.8 | 26.6 | 76000 | 4.01 | 56000 | 2.25 | R-410A | 5.75
201874036 | 1/1/2027 | Mitsubishi Electric | HMSV-A-CB | PUHY-P72TLMU-A |  |  |  | PUHY-P72TLMU-A | Ducted Indoor Units | 69000 | 13.7 | 23.1 | 76000 | 3.84 | 56000 | 2.46 | R-410A | 5.75
201874040 | 1/1/2027 | Mitsubishi Electric | HMSV-A-CB | PUHY-P96TLMU-A |  |  |  | PUHY-P96TLMU-A | Ducted Indoor Units | 92000 | 13.1 | 23.1 | 103000 | 3.79 | 76000 | 2.57 | R-410A | 7.6667
201874150 | 1/1/2027 | Mitsubishi Electric | HMSV-A-CB | PUHY-P96TLMU-A |  |  |  | PUHY-P96TLMU-A | Non-Ducted Indoor Units | 92000 | 14 | 26.7 | 103000 | 3.85 | 76000 | 2.42 | R-410A | 7.6667
201874139 | 1/1/2027 | Mitsubishi Electric | HMSV-A-CB | PUHY-P120TLMU-A |  |  |  | PUHY-P120TLMU-A | Non-Ducted Indoor Units | 114000 | 14.4 | 24.9 | 129000 | 4.03 | 92000 | 2.3 | R-410A | 9.5
201874026 | 1/1/2027 | Mitsubishi Electric | HMSV-A-CB | PUHY-P120TLMU-A |  |  |  | PUHY-P120TLMU-A | Ducted Indoor Units | 114000 | 13.2 | 21.9 | 129000 | 3.71 | 92000 | 2.38 | R-410A | 9.5
203297560 | 1/1/2027 | Mitsubishi Electric | HMSR-A-CB | PURY-P72YLMU-A |  |  |  | PURY-P72YLMU-A | Ducted Indoor Units | 69000 | 13.5 | 21.9 | 76000 | 3.59 | 56000 | 2.26 | R-410A | 5.75
203297561 | 1/1/2027 | Mitsubishi Electric | HMSR-A-CB | PURY-P72YLMU-A |  |  |  | PURY-P72YLMU-A | Non-Ducted Indoor Units | 69000 | 13.3 | 25.1 | 76000 | 3.8 | 56000 | 2.26 | R-410A | 5.75
203381260 | 1/1/2027 | Mitsubishi Electric | HMSR-A-CB | PURY-P72YLMU-A |  |  |  | PURY-P72YLMU-A | Mixed Ducted and Non-Ducted Indoor Units | 69000 | 13.4 | 23.5 | 76000 | 3.69 | 56000 | 2.26 | R-410A | 5.75
203381269 | 1/1/2027 | Mitsubishi Electric | HMSR-A-CB | PURY-P96YLMU-A |  |  |  | PURY-P96YLMU-A | Mixed Ducted and Non-Ducted Indoor Units | 92000 | 12.35 | 23.85 | 103000 | 3.52 | 71000 | 2.25 | R-410A | 7.6667
203297571 | 1/1/2027 | Mitsubishi Electric | HMSR-A-CB | PURY-P96YLMU-A |  |  |  | PURY-P96YLMU-A | Ducted Indoor Units | 92000 | 12 | 23.2 | 103000 | 3.49 | 71000 | 2.25 | R-410A | 7.6667
203297572 | 1/1/2027 | Mitsubishi Electric | HMSR-A-CB | PURY-P96YLMU-A |  |  |  | PURY-P96YLMU-A | Non-Ducted Indoor Units | 92000 | 12.7 | 24.5 | 103000 | 3.55 | 71000 | 2.26 | R-410A | 7.6667
203301897 | 1/1/2027 | Mitsubishi Electric | HMSR-A-CB | PURY-P120YLMU-A |  |  |  | PURY-P120YLMU-A | Non-Ducted Indoor Units | 114000 | 14.1 | 23.6 | 129000 | 3.8 | 87000 | 2.26 | R-410A | 9.5
203381174 | 1/1/2027 | Mitsubishi Electric | HMSR-A-CB | PURY-P120YLMU-A |  |  |  | PURY-P120YLMU-A | Mixed Ducted and Non-Ducted Indoor Units | 114000 | 13.45 | 21.55 | 129000 | 3.64 | 87000 | 2.26 | R-410A | 9.5
203297456 | 1/1/2027 | Mitsubishi Electric | HMSR-A-CB | PURY-P120YLMU-A |  |  |  | PURY-P120YLMU-A | Ducted Indoor Units | 114000 | 12.8 | 19.5 | 129000 | 3.49 | 87000 | 2.26 | R-410A | 9.5
203381256 | 1/1/2027 | Mitsubishi Electric | HMSR-A-CB | PURY-P72TLMU-A |  |  |  | PURY-P72TLMU-A | Mixed Ducted and Non-Ducted Indoor Units | 69000 | 13.4 | 23.5 | 76000 | 3.69 | 56000 | 2.26 | R-410A | 5.75
203297555 | 1/1/2027 | Mitsubishi Electric | HMSR-A-CB | PURY-P72TLMU-A |  |  |  | PURY-P72TLMU-A | Non-Ducted Indoor Units | 69000 | 13.3 | 25.1 | 76000 | 3.8 | 56000 | 2.26 | R-410A | 5.75
203300907 | 1/1/2027 | Mitsubishi Electric | HMSR-A-CB | PURY-P72TLMU-A |  |  |  | PURY-P72TLMU-A | Ducted Indoor Units | 69000 | 13.5 | 21.9 | 76000 | 3.59 | 56000 | 2.26 | R-410A | 5.75
203300877 | 1/1/2027 | Mitsubishi Electric | HMSR-A-CB | PURY-P96TLMU-A |  |  |  | PURY-P96TLMU-A | Ducted Indoor Units | 92000 | 12 | 23.2 | 103000 | 3.49 | 71000 | 2.25 | R-410A | 7.6667
203297567 | 1/1/2027 | Mitsubishi Electric | HMSR-A-CB | PURY-P96TLMU-A |  |  |  | PURY-P96TLMU-A | Non-Ducted Indoor Units | 92000 | 12.7 | 24.5 | 103000 | 3.55 | 71000 | 2.26 | R-410A | 7.6667
203381265 | 1/1/2027 | Mitsubishi Electric | HMSR-A-CB | PURY-P96TLMU-A |  |  |  | PURY-P96TLMU-A | Mixed Ducted and Non-Ducted Indoor Units | 92000 | 12.35 | 23.85 | 103000 | 3.52 | 71000 | 2.25 | R-410A | 7.6667
203297452 | 1/1/2027 | Mitsubishi Electric | HMSR-A-CB | PURY-P120TLMU-A |  |  |  | PURY-P120TLMU-A | Ducted Indoor Units | 114000 | 12.8 | 19.5 | 129000 | 3.49 | 87000 | 2.26 | R-410A | 9.5
203381170 | 1/1/2027 | Mitsubishi Electric | HMSR-A-CB | PURY-P120TLMU-A |  |  |  | PURY-P120TLMU-A | Mixed Ducted and Non-Ducted Indoor Units | 114000 | 13.45 | 21.55 | 129000 | 3.64 | 87000 | 2.26 | R-410A | 9.5
203301896 | 1/1/2027 | Mitsubishi Electric | HMSR-A-CB | PURY-P120TLMU-A |  |  |  | PURY-P120TLMU-A | Non-Ducted Indoor Units | 114000 | 14.1 | 23.6 | 129000 | 3.8 | 87000 | 2.26 | R-410A | 9.5
206799419 | 1/1/2027 | SAMSUNG | HMSV-A-CB | AM072KXVTFH |  |  |  | AM072KXVTFH | Ducted Indoor Units | 69000 | 11.7 | 25.3 | 77000 | 3.64 | 77000 | 2.4 | R-410A | 5.75
204572282 | 1/1/2027 | SAMSUNG | HMSV-A-CB | AM072KXVTFH |  |  |  | AM072KXVTFH | Ducted Indoor Units | 69000 | 11.7 | 25.3 | 77000 | 3.64 | 77000 | 2.4 | R-410A | 5.75
204442775 | 1/1/2027 | SAMSUNG | HMSV-A-CB | AM072KXVTFH |  |  |  | AM072KXVTFH | Non-Ducted Indoor Units | 69000 | 14.1 | 32.6 | 77000 | 4.35 | 77000 | 2.58 | R-410A | 5.75
204442783 | 1/1/2027 | SAMSUNG | HMSV-A-CB | AM072KXVTJH |  |  |  | AM072KXVTJH | Non-Ducted Indoor Units | 69000 | 14.1 | 32.6 | 77000 | 4.35 | 77000 | 2.58 | R-410A | 5.75
204572290 | 1/1/2027 | SAMSUNG | HMSV-A-CB | AM072KXVTJH |  |  |  | AM072KXVTJH | Ducted Indoor Units | 69000 | 11.7 | 25.3 | 77000 | 3.64 | 77000 | 2.4 | R-410A | 5.75
206799421 | 1/1/2027 | SAMSUNG | HMSV-A-CB | AM072KXVTJH |  |  |  | AM072KXVTJH | Ducted Indoor Units | 69000 | 11.7 | 25.3 | 77000 | 3.64 | 77000 | 2.4 | R-410A | 5.75
206799427 | 1/1/2027 | SAMSUNG | HMSV-A-CB | AM096KXVTFH |  |  |  | AM096KXVTFH | Ducted Indoor Units | 92000 | 12.2 | 24.7 | 103000 | 3.59 | 103000 | 2.38 | R-410A | 7.6667
204572283 | 1/1/2027 | SAMSUNG | HMSV-A-CB | AM096KXVTFH |  |  |  | AM096KXVTFH | Ducted Indoor Units | 92000 | 12.2 | 24.7 | 103000 | 3.59 | 103000 | 2.38 | R-410A | 7.6667
204442776 | 1/1/2027 | SAMSUNG | HMSV-A-CB | AM096KXVTFH |  |  |  | AM096KXVTFH | Non-Ducted Indoor Units | 92000 | 14.4 | 33 | 103000 | 4.32 | 103000 | 2.45 | R-410A | 7.6667
204442784 | 1/1/2027 | SAMSUNG | HMSV-A-CB | AM096KXVTJH |  |  |  | AM096KXVTJH | Non-Ducted Indoor Units | 92000 | 14.4 | 33 | 103000 | 4.32 | 103000 | 2.45 | R-410A | 7.6667
204572291 | 1/1/2027 | SAMSUNG | HMSV-A-CB | AM096KXVTJH |  |  |  | AM096KXVTJH | Ducted Indoor Units | 92000 | 12.2 | 24.7 | 103000 | 3.59 | 103000 | 2.38 | R-410A | 7.6667
206799429 | 1/1/2027 | SAMSUNG | HMSV-A-CB | AM096KXVTJH |  |  |  | AM096KXVTJH | Ducted Indoor Units | 92000 | 12.2 | 24.7 | 103000 | 3.59 | 103000 | 2.38 | R-410A | 7.6667
202607936 | 1/1/2027 | HITACHI | HMSR-A-CB | HVAHR072B42S |  |  |  | HVAHR072B42S | Mixed Ducted and Non-Ducted Indoor Units | 69000 | 13.55 | 23.8 | 77000 | 3.89 | 56000 | 2.49 | R-410A | 5.75
202607363 | 1/1/2027 | HITACHI | HMSR-A-CB | HVAHR072B42S |  |  |  | HVAHR072B42S | Non-Ducted Indoor Units | 69000 | 14.9 | 26.5 | 77000 | 4.25 | 56000 | 2.6 | R-410A | 5.75
202607351 | 1/1/2027 | HITACHI | HMSR-A-CB | HVAHR072B42S |  |  |  | HVAHR072B42S | Ducted Indoor Units | 69000 | 12.2 | 21.1 | 77000 | 3.54 | 56000 | 2.38 | R-410A | 5.75
202607375 | 1/1/2027 | HITACHI | HMSR-A-CB | HVAHR096B42S |  |  |  | HVAHR096B42S | Ducted Indoor Units | 92000 | 12.4 | 22.1 | 103000 | 3.65 | 76000 | 2.36 | R-410A | 7.6667
202607387 | 1/1/2027 | HITACHI | HMSR-A-CB | HVAHR096B42S |  |  |  | HVAHR096B42S | Non-Ducted Indoor Units | 92000 | 12.4 | 23.9 | 103000 | 3.77 | 76000 | 2.4 | R-410A | 7.6667
202607966 | 1/1/2027 | HITACHI | HMSR-A-CB | HVAHR096B42S |  |  |  | HVAHR096B42S | Mixed Ducted and Non-Ducted Indoor Units | 92000 | 12.4 | 23 | 103000 | 3.71 | 76000 | 2.38 | R-410A | 7.6667
202607990 | 1/1/2027 | HITACHI | HMSR-A-CB | HVAHR120B42S |  |  |  | HVAHR120B42S | Mixed Ducted and Non-Ducted Indoor Units | 115000 | 12.45 | 23.05 | 129000 | 3.69 | 92000 | 2.33 | R-410A | 9.5833
202607399 | 1/1/2027 | HITACHI | HMSR-A-CB | HVAHR120B42S |  |  |  | HVAHR120B42S | Ducted Indoor Units | 115000 | 12.2 | 21.7 | 129000 | 3.55 | 92000 | 2.3 | R-410A | 9.5833
202607473 | 1/1/2027 | HITACHI | HMSR-A-CB | HVAHR120B42S |  |  |  | HVAHR120B42S | Non-Ducted Indoor Units | 115000 | 12.7 | 24.4 | 129000 | 3.84 | 92000 | 2.37 | R-410A | 9.5833
202607934 | 1/1/2027 | YORK | HMSR-A-CB | YVAHR072B32S |  |  |  | YVAHR072B32S | Mixed Ducted and Non-Ducted Indoor Units | 69000 | 13.55 | 23.8 | 77000 | 3.89 | 56000 | 2.49 | R-410A | 5.75
202607349 | 1/1/2027 | YORK | HMSR-A-CB | YVAHR072B32S |  |  |  | YVAHR072B32S | Ducted Indoor Units | 69000 | 12.2 | 21.1 | 77000 | 3.54 | 56000 | 2.38 | R-410A | 5.75
202607361 | 1/1/2027 | YORK | HMSR-A-CB | YVAHR072B32S |  |  |  | YVAHR072B32S | Non-Ducted Indoor Units | 69000 | 14.9 | 26.5 | 77000 | 4.25 | 56000 | 2.6 | R-410A | 5.75
202607385 | 1/1/2027 | YORK | HMSR-A-CB | YVAHR096B32S |  |  |  | YVAHR096B32S | Non-Ducted Indoor Units | 92000 | 12.4 | 23.9 | 103000 | 3.77 | 76000 | 2.4 | R-410A | 7.6667
202607373 | 1/1/2027 | YORK | HMSR-A-CB | YVAHR096B32S |  |  |  | YVAHR096B32S | Ducted Indoor Units | 92000 | 12.4 | 22.1 | 103000 | 3.65 | 76000 | 2.36 | R-410A | 7.6667
202607964 | 1/1/2027 | YORK | HMSR-A-CB | YVAHR096B32S |  |  |  | YVAHR096B32S | Mixed Ducted and Non-Ducted Indoor Units | 92000 | 12.4 | 23 | 103000 | 3.71 | 76000 | 2.38 | R-410A | 7.6667
202607988 | 1/1/2027 | YORK | HMSR-A-CB | YVAHR120B32S |  |  |  | YVAHR120B32S | Mixed Ducted and Non-Ducted Indoor Units | 115000 | 12.45 | 23.05 | 129000 | 3.69 | 92000 | 2.33 | R-410A | 9.5833
202607397 | 1/1/2027 | YORK | HMSR-A-CB | YVAHR120B32S |  |  |  | YVAHR120B32S | Ducted Indoor Units | 115000 | 12.2 | 21.7 | 129000 | 3.55 | 92000 | 2.3 | R-410A | 9.5833
202607471 | 1/1/2027 | YORK | HMSR-A-CB | YVAHR120B32S |  |  |  | YVAHR120B32S | Non-Ducted Indoor Units | 115000 | 12.7 | 24.4 | 129000 | 3.84 | 92000 | 2.37 | R-410A | 9.5833
202607937 | 1/1/2027 | YORK | HMSR-A-CB | YVAHR072B42S |  |  |  | YVAHR072B42S | Mixed Ducted and Non-Ducted Indoor Units | 69000 | 13.55 | 23.8 | 77000 | 3.89 | 56000 | 2.49 | R-410A | 5.75
202607364 | 1/1/2027 | YORK | HMSR-A-CB | YVAHR072B42S |  |  |  | YVAHR072B42S | Non-Ducted Indoor Units | 69000 | 14.9 | 26.5 | 77000 | 4.25 | 56000 | 2.6 | R-410A | 5.75
202607352 | 1/1/2027 | YORK | HMSR-A-CB | YVAHR072B42S |  |  |  | YVAHR072B42S | Ducted Indoor Units | 69000 | 12.2 | 21.1 | 77000 | 3.54 | 56000 | 2.38 | R-410A | 5.75
202607376 | 1/1/2027 | YORK | HMSR-A-CB | YVAHR096B42S |  |  |  | YVAHR096B42S | Ducted Indoor Units | 92000 | 12.4 | 22.1 | 103000 | 3.65 | 76000 | 2.36 | R-410A | 7.6667
202607388 | 1/1/2027 | YORK | HMSR-A-CB | YVAHR096B42S |  |  |  | YVAHR096B42S | Non-Ducted Indoor Units | 92000 | 12.4 | 23.9 | 103000 | 3.77 | 76000 | 2.4 | R-410A | 7.6667
202607967 | 1/1/2027 | YORK | HMSR-A-CB | YVAHR096B42S |  |  |  | YVAHR096B42S | Mixed Ducted and Non-Ducted Indoor Units | 92000 | 12.4 | 23 | 103000 | 3.71 | 76000 | 2.38 | R-410A | 7.6667
202607991 | 1/1/2027 | YORK | HMSR-A-CB | YVAHR120B42S |  |  |  | YVAHR120B42S | Mixed Ducted and Non-Ducted Indoor Units | 115000 | 12.45 | 23.05 | 129000 | 3.69 | 92000 | 2.33 | R-410A | 9.5833
202607400 | 1/1/2027 | YORK | HMSR-A-CB | YVAHR120B42S |  |  |  | YVAHR120B42S | Ducted Indoor Units | 115000 | 12.2 | 21.7 | 129000 | 3.55 | 92000 | 2.3 | R-410A | 9.5833
202607474 | 1/1/2027 | YORK | HMSR-A-CB | YVAHR120B42S |  |  |  | YVAHR120B42S | Non-Ducted Indoor Units | 115000 | 12.7 | 24.4 | 129000 | 3.84 | 92000 | 2.37 | R-410A | 9.5833
202607347 | 1/1/2027 | JOHNSON CONTROLS | HMSR-A-CB | TVAHR072B32S |  |  |  | TVAHR072B32S | Ducted Indoor Units | 69000 | 12.2 | 21.1 | 77000 | 3.54 | 56000 | 2.38 | R-410A | 5.75
202607359 | 1/1/2027 | JOHNSON CONTROLS | HMSR-A-CB | TVAHR072B32S |  |  |  | TVAHR072B32S | Non-Ducted Indoor Units | 69000 | 14.9 | 26.5 | 77000 | 4.25 | 56000 | 2.6 | R-410A | 5.75
202607932 | 1/1/2027 | JOHNSON CONTROLS | HMSR-A-CB | TVAHR072B32S |  |  |  | TVAHR072B32S | Mixed Ducted and Non-Ducted Indoor Units | 69000 | 13.55 | 23.8 | 77000 | 3.89 | 56000 | 2.49 | R-410A | 5.75
202607962 | 1/1/2027 | JOHNSON CONTROLS | HMSR-A-CB | TVAHR096B32S |  |  |  | TVAHR096B32S | Mixed Ducted and Non-Ducted Indoor Units | 92000 | 12.4 | 23 | 103000 | 3.71 | 76000 | 2.38 | R-410A | 7.6667
202607371 | 1/1/2027 | JOHNSON CONTROLS | HMSR-A-CB | TVAHR096B32S |  |  |  | TVAHR096B32S | Ducted Indoor Units | 92000 | 12.4 | 22.1 | 103000 | 3.65 | 76000 | 2.36 | R-410A | 7.6667
202607383 | 1/1/2027 | JOHNSON CONTROLS | HMSR-A-CB | TVAHR096B32S |  |  |  | TVAHR096B32S | Non-Ducted Indoor Units | 92000 | 12.4 | 23.9 | 103000 | 3.77 | 76000 | 2.4 | R-410A | 7.6667
202607395 | 1/1/2027 | JOHNSON CONTROLS | HMSR-A-CB | TVAHR120B32S |  |  |  | TVAHR120B32S | Ducted Indoor Units | 115000 | 12.2 | 21.7 | 129000 | 3.55 | 92000 | 2.3 | R-410A | 9.5833
202607469 | 1/1/2027 | JOHNSON CONTROLS | HMSR-A-CB | TVAHR120B32S |  |  |  | TVAHR120B32S | Non-Ducted Indoor Units | 115000 | 12.7 | 24.4 | 129000 | 3.84 | 92000 | 2.37 | R-410A | 9.5833
202607986 | 1/1/2027 | JOHNSON CONTROLS | HMSR-A-CB | TVAHR120B32S |  |  |  | TVAHR120B32S | Mixed Ducted and Non-Ducted Indoor Units | 115000 | 12.45 | 23.05 | 129000 | 3.69 | 92000 | 2.33 | R-410A | 9.5833
202607362 | 1/1/2027 | JOHNSON CONTROLS | HMSR-A-CB | TVAHR072B42S |  |  |  | TVAHR072B42S | Non-Ducted Indoor Units | 69000 | 14.9 | 26.5 | 77000 | 4.25 | 56000 | 2.6 | R-410A | 5.75
202607350 | 1/1/2027 | JOHNSON CONTROLS | HMSR-A-CB | TVAHR072B42S |  |  |  | TVAHR072B42S | Ducted Indoor Units | 69000 | 12.2 | 21.1 | 77000 | 3.54 | 56000 | 2.38 | R-410A | 5.75
202607935 | 1/1/2027 | JOHNSON CONTROLS | HMSR-A-CB | TVAHR072B42S |  |  |  | TVAHR072B42S | Mixed Ducted and Non-Ducted Indoor Units | 69000 | 13.55 | 23.8 | 77000 | 3.89 | 56000 | 2.49 | R-410A | 5.75
202607965 | 1/1/2027 | JOHNSON CONTROLS | HMSR-A-CB | TVAHR096B42S |  |  |  | TVAHR096B42S | Mixed Ducted and Non-Ducted Indoor Units | 92000 | 12.4 | 23 | 103000 | 3.71 | 76000 | 2.38 | R-410A | 7.6667
202607374 | 1/1/2027 | JOHNSON CONTROLS | HMSR-A-CB | TVAHR096B42S |  |  |  | TVAHR096B42S | Ducted Indoor Units | 92000 | 12.4 | 22.1 | 103000 | 3.65 | 76000 | 2.36 | R-410A | 7.6667
202607386 | 1/1/2027 | JOHNSON CONTROLS | HMSR-A-CB | TVAHR096B42S |  |  |  | TVAHR096B42S | Non-Ducted Indoor Units | 92000 | 12.4 | 23.9 | 103000 | 3.77 | 76000 | 2.4 | R-410A | 7.6667
202607398 | 1/1/2027 | JOHNSON CONTROLS | HMSR-A-CB | TVAHR120B42S |  |  |  | TVAHR120B42S | Ducted Indoor Units | 115000 | 12.2 | 21.7 | 129000 | 3.55 | 92000 | 2.3 | R-410A | 9.5833
202607472 | 1/1/2027 | JOHNSON CONTROLS | HMSR-A-CB | TVAHR120B42S |  |  |  | TVAHR120B42S | Non-Ducted Indoor Units | 115000 | 12.7 | 24.4 | 129000 | 3.84 | 92000 | 2.37 | R-410A | 9.5833
202607989 | 1/1/2027 | JOHNSON CONTROLS | HMSR-A-CB | TVAHR120B42S |  |  |  | TVAHR120B42S | Mixed Ducted and Non-Ducted Indoor Units | 115000 | 12.45 | 23.05 | 129000 | 3.69 | 92000 | 2.33 | R-410A | 9.5833
202607348 | 1/1/2027 | HITACHI | HMSR-A-CB | HVAHR072B32S |  |  |  | HVAHR072B32S | Ducted Indoor Units | 69000 | 12.2 | 21.1 | 77000 | 3.54 | 56000 | 2.38 | R-410A | 5.75
202607360 | 1/1/2027 | HITACHI | HMSR-A-CB | HVAHR072B32S |  |  |  | HVAHR072B32S | Non-Ducted Indoor Units | 69000 | 14.9 | 26.5 | 77000 | 4.25 | 56000 | 2.6 | R-410A | 5.75
202607933 | 1/1/2027 | HITACHI | HMSR-A-CB | HVAHR072B32S |  |  |  | HVAHR072B32S | Mixed Ducted and Non-Ducted Indoor Units | 69000 | 13.55 | 23.8 | 77000 | 3.89 | 56000 | 2.49 | R-410A | 5.75
202607963 | 1/1/2027 | HITACHI | HMSR-A-CB | HVAHR096B32S |  |  |  | HVAHR096B32S | Mixed Ducted and Non-Ducted Indoor Units | 92000 | 12.4 | 23 | 103000 | 3.71 | 76000 | 2.38 | R-410A | 7.6667
202607372 | 1/1/2027 | HITACHI | HMSR-A-CB | HVAHR096B32S |  |  |  | HVAHR096B32S | Ducted Indoor Units | 92000 | 12.4 | 22.1 | 103000 | 3.65 | 76000 | 2.36 | R-410A | 7.6667
202607384 | 1/1/2027 | HITACHI | HMSR-A-CB | HVAHR096B32S |  |  |  | HVAHR096B32S | Non-Ducted Indoor Units | 92000 | 12.4 | 23.9 | 103000 | 3.77 | 76000 | 2.4 | R-410A | 7.6667
202607396 | 1/1/2027 | HITACHI | HMSR-A-CB | HVAHR120B32S |  |  |  | HVAHR120B32S | Ducted Indoor Units | 115000 | 12.2 | 21.7 | 129000 | 3.55 | 92000 | 2.3 | R-410A | 9.5833
202607470 | 1/1/2027 | HITACHI | HMSR-A-CB | HVAHR120B32S |  |  |  | HVAHR120B32S | Non-Ducted Indoor Units | 115000 | 12.7 | 24.4 | 129000 | 3.84 | 92000 | 2.37 | R-410A | 9.5833
202607987 | 1/1/2027 | HITACHI | HMSR-A-CB | HVAHR120B32S |  |  |  | HVAHR120B32S | Mixed Ducted and Non-Ducted Indoor Units | 115000 | 12.45 | 23.05 | 129000 | 3.69 | 92000 | 2.33 | R-410A | 9.5833
10479770 | 1/1/2027 | GREE | HMSV-A-CB | GMV-V96W/A-F(U) |  |  |  | GMV-V96W/A-F(U) | Mixed Ducted and Non-Ducted Indoor Units | 92000 | 11.1 | 20 | 103000 | 3.5 | 70000 | 2.25 | R-410A | 7.6667
10515227 | 1/1/2027 | DAIKIN | HMSR-A-CB | RELQ72TATJ* |  |  |  | RELQ72TATJ* | Non-Ducted Indoor Units | 69000 | 15.8 | 24 | 77000 | 4.3 | 58000 | 2.5 | R-410A | 5.75
10515237 | 1/1/2027 | DAIKIN | HMSR-A-CB | RELQ72TATJ* |  |  |  | RELQ72TATJ* | Ducted Indoor Units | 69000 | 13.7 | 20.8 | 77000 | 3.68 | 58000 | 2.3 | R-410A | 5.75
10515247 | 1/1/2027 | DAIKIN | HMSR-A-CB | RELQ72TATJ* |  |  |  | RELQ72TATJ* | Mixed Ducted and Non-Ducted Indoor Units | 69000 | 14.75 | 22.4 | 77000 | 3.99 | 58000 | 2.4 | R-410A | 5.75
10515248 | 1/1/2027 | DAIKIN | HMSR-A-CB | RELQ72TAYD* |  |  |  | RELQ72TAYD* | Mixed Ducted and Non-Ducted Indoor Units | 69000 | 14.75 | 22.4 | 77000 | 3.99 | 58000 | 2.4 | R-410A | 5.75
10515238 | 1/1/2027 | DAIKIN | HMSR-A-CB | RELQ72TAYD* |  |  |  | RELQ72TAYD* | Ducted Indoor Units | 69000 | 13.7 | 20.8 | 77000 | 3.68 | 58000 | 2.3 | R-410A | 5.75
10515228 | 1/1/2027 | DAIKIN | HMSR-A-CB | RELQ72TAYD* |  |  |  | RELQ72TAYD* | Non-Ducted Indoor Units | 69000 | 15.8 | 24 | 77000 | 4.3 | 58000 | 2.5 | R-410A | 5.75
10515229 | 1/1/2027 | DAIKIN | HMSR-A-CB | RELQ96TATJ* |  |  |  | RELQ96TATJ* | Non-Ducted Indoor Units | 92000 | 15.3 | 24.8 | 103000 | 4.23 | 86000 | 2.5 | R-410A | 7.6667
10515239 | 1/1/2027 | DAIKIN | HMSR-A-CB | RELQ96TATJ* |  |  |  | RELQ96TATJ* | Ducted Indoor Units | 92000 | 12.5 | 19.1 | 103000 | 3.42 | 86000 | 2.25 | R-410A | 7.6667
10515249 | 1/1/2027 | DAIKIN | HMSR-A-CB | RELQ96TATJ* |  |  |  | RELQ96TATJ* | Mixed Ducted and Non-Ducted Indoor Units | 92000 | 13.9 | 21.95 | 103000 | 3.82 | 86000 | 2.37 | R-410A | 7.6667
10515250 | 1/1/2027 | DAIKIN | HMSR-A-CB | RELQ96TAYD* |  |  |  | RELQ96TAYD* | Mixed Ducted and Non-Ducted Indoor Units | 92000 | 13.9 | 21.95 | 103000 | 3.82 | 86000 | 2.37 | R-410A | 7.6667
10515240 | 1/1/2027 | DAIKIN | HMSR-A-CB | RELQ96TAYD* |  |  |  | RELQ96TAYD* | Ducted Indoor Units | 92000 | 12.5 | 19.1 | 103000 | 3.42 | 86000 | 2.25 | R-410A | 7.6667
10515230 | 1/1/2027 | DAIKIN | HMSR-A-CB | RELQ96TAYD* |  |  |  | RELQ96TAYD* | Non-Ducted Indoor Units | 92000 | 15.3 | 24.8 | 103000 | 4.23 | 86000 | 2.5 | R-410A | 7.6667
10515231 | 1/1/2027 | DAIKIN | HMSR-A-CB | RELQ120TATJ* |  |  |  | RELQ120TATJ* | Non-Ducted Indoor Units | 114000 | 13.7 | 23.4 | 129000 | 3.98 | 110000 | 2.25 | R-410A | 9.5
10515241 | 1/1/2027 | DAIKIN | HMSR-A-CB | RELQ120TATJ* |  |  |  | RELQ120TATJ* | Ducted Indoor Units | 114000 | 12.4 | 19.6 | 129000 | 3.51 | 110000 | 2.25 | R-410A | 9.5
10515251 | 1/1/2027 | DAIKIN | HMSR-A-CB | RELQ120TATJ* |  |  |  | RELQ120TATJ* | Mixed Ducted and Non-Ducted Indoor Units | 114000 | 13.05 | 21.5 | 129000 | 3.74 | 110000 | 2.25 | R-410A | 9.5
10515252 | 1/1/2027 | DAIKIN | HMSR-A-CB | RELQ120TAYD* |  |  |  | RELQ120TAYD* | Mixed Ducted and Non-Ducted Indoor Units | 114000 | 13.05 | 21.5 | 129000 | 3.74 | 110000 | 2.25 | R-410A | 9.5
10515242 | 1/1/2027 | DAIKIN | HMSR-A-CB | RELQ120TAYD* |  |  |  | RELQ120TAYD* | Ducted Indoor Units | 114000 | 12.4 | 19.6 | 129000 | 3.51 | 110000 | 2.25 | R-410A | 9.5
10515232 | 1/1/2027 | DAIKIN | HMSR-A-CB | RELQ120TAYD* |  |  |  | RELQ120TAYD* | Non-Ducted Indoor Units | 114000 | 13.7 | 23.4 | 129000 | 3.98 | 110000 | 2.25 | R-410A | 9.5
201862854 | 1/1/2027 | LENNOX | HMSR-A-CB | VRA072L4M-2Y |  |  |  | VRA072L4M-2Y | Non-Ducted Indoor Units | 69000 | 13 | 23.1 | 77000 | 4.05 | 54000 | 2.53 | R-410A | 5.75
201862855 | 1/1/2027 | LENNOX | HMSR-A-CB | VRA072L4M-2Y |  |  |  | VRA072L4M-2Y | Ducted Indoor Units | 69000 | 11.8 | 21.6 | 77000 | 3.68 | 54000 | 2.25 | R-410A | 5.75
201856718 | 1/1/2027 | MIDEA | HMSR-A-CB | MV5-RC72DXN1-(A) |  |  |  | MV5-RC72DXN1-(A) | Non-Ducted Indoor Units | 69000 | 13 | 23.1 | 77000 | 4.05 | 54000 | 2.53 | R-410A | 5.75
201856719 | 1/1/2027 | MIDEA | HMSR-A-CB | MV5-RC72DXN1-(A) |  |  |  | MV5-RC72DXN1-(A) | Ducted Indoor Units | 69000 | 11.8 | 21.6 | 77000 | 3.68 | 54000 | 2.25 | R-410A | 5.75
201856720 | 1/1/2027 | MIDEA | HMSR-A-CB | MV5-RC96DXN1-(A) |  |  |  | MV5-RC96DXN1-(A) | Non-Ducted Indoor Units | 92000 | 12.7 | 24.1 | 103000 | 3.82 | 72000 | 2.44 | R-410A | 7.6667
201862856 | 1/1/2027 | LENNOX | HMSR-A-CB | VRA096L4M-2Y |  |  |  | VRA096L4M-2Y | Non-Ducted Indoor Units | 92000 | 12.7 | 24.1 | 103000 | 3.82 | 72000 | 2.44 | R-410A | 7.6667
201862858 | 1/1/2027 | LENNOX | HMSR-A-CB | VRA120L4M-2Y |  |  |  | VRA120L4M-2Y | Non-Ducted Indoor Units | 115000 | 11.6 | 21.9 | 120000 | 3.52 | 80000 | 2.25 | R-410A | 9.5833
201856722 | 1/1/2027 | MIDEA | HMSR-A-CB | MV5-RC120DXN1-(A) |  |  |  | MV5-RC120DXN1-(A) | Non-Ducted Indoor Units | 115000 | 11.6 | 21.9 | 120000 | 3.52 | 80000 | 2.25 | R-410A | 9.5833
201862878 | 1/1/2027 | LENNOX | HMSR-A-CB | VRA072L4M-2G |  |  |  | VRA072L4M-2G | Non-Ducted Indoor Units | 69000 | 13 | 23.1 | 77000 | 4.05 | 54000 | 2.53 | R-410A | 5.75
201862879 | 1/1/2027 | LENNOX | HMSR-A-CB | VRA072L4M-2G |  |  |  | VRA072L4M-2G | Ducted Indoor Units | 69000 | 11.8 | 21.6 | 77000 | 3.68 | 54000 | 2.25 | R-410A | 5.75
201856742 | 1/1/2027 | MIDEA | HMSR-A-CB | MV5-RC72DZN1-(A) |  |  |  | MV5-RC72DZN1-(A) | Non-Ducted Indoor Units | 69000 | 13 | 23.1 | 77000 | 4.05 | 54000 | 2.53 | R-410A | 5.75
201856743 | 1/1/2027 | MIDEA | HMSR-A-CB | MV5-RC72DZN1-(A) |  |  |  | MV5-RC72DZN1-(A) | Ducted Indoor Units | 69000 | 11.8 | 21.6 | 77000 | 3.68 | 54000 | 2.25 | R-410A | 5.75
201856744 | 1/1/2027 | MIDEA | HMSR-A-CB | MV5-RC96DZN1-(A) |  |  |  | MV5-RC96DZN1-(A) | Non-Ducted Indoor Units | 92000 | 12.7 | 24.1 | 103000 | 3.82 | 72000 | 2.44 | R-410A | 7.6667
201862880 | 1/1/2027 | LENNOX | HMSR-A-CB | VRA096L4M-2G |  |  |  | VRA096L4M-2G | Non-Ducted Indoor Units | 92000 | 12.7 | 24.1 | 103000 | 3.82 | 72000 | 2.44 | R-410A | 7.6667
201862882 | 1/1/2027 | LENNOX | HMSR-A-CB | VRA120L4M-2G |  |  |  | VRA120L4M-2G | Non-Ducted Indoor Units | 115000 | 11.6 | 21.9 | 120000 | 3.52 | 80000 | 2.25 | R-410A | 9.5833
201856746 | 1/1/2027 | MIDEA | HMSR-A-CB | MV5-RC120DZN1-(A) |  |  |  | MV5-RC120DZN1-(A) | Non-Ducted Indoor Units | 115000 | 11.6 | 21.9 | 120000 | 3.52 | 80000 | 2.25 | R-410A | 9.5833
201856766 | 1/1/2027 | MIDEA | HMSV-A-CB | MV5-XC72DXN1-(A) |  |  |  | MV5-XC72DXN1-(A) | Non-Ducted Indoor Units | 69000 | 13 | 23 | 77000 | 4.05 | 54000 | 2.53 | R-410A | 5.75
201856767 | 1/1/2027 | MIDEA | HMSV-A-CB | MV5-XC72DXN1-(A) |  |  |  | MV5-XC72DXN1-(A) | Ducted Indoor Units | 69000 | 11.8 | 21.5 | 77000 | 3.68 | 54000 | 2.25 | R-410A | 5.75
201862902 | 1/1/2027 | LENNOX | HMSV-A-CB | VPA072L4M-2Y |  |  |  | VPA072L4M-2Y | Non-Ducted Indoor Units | 69000 | 13 | 23 | 77000 | 4.05 | 54000 | 2.53 | R-410A | 5.75
201862903 | 1/1/2027 | LENNOX | HMSV-A-CB | VPA072L4M-2Y |  |  |  | VPA072L4M-2Y | Ducted Indoor Units | 69000 | 11.8 | 21.5 | 77000 | 3.68 | 54000 | 2.25 | R-410A | 5.75
201862904 | 1/1/2027 | LENNOX | HMSV-A-CB | VPA096L4M-2Y |  |  |  | VPA096L4M-2Y | Non-Ducted Indoor Units | 92000 | 12.7 | 23.5 | 103000 | 3.93 | 72000 | 2.44 | R-410A | 7.6667
201856768 | 1/1/2027 | MIDEA | HMSV-A-CB | MV5-XC96DXN1-(A) |  |  |  | MV5-XC96DXN1-(A) | Non-Ducted Indoor Units | 92000 | 12.7 | 23.5 | 103000 | 3.93 | 72000 | 2.44 | R-410A | 7.6667
201856770 | 1/1/2027 | MIDEA | HMSV-A-CB | MV5-XC120DXN1-(A) |  |  |  | MV5-XC120DXN1-(A) | Non-Ducted Indoor Units | 115000 | 11.6 | 21.7 | 120000 | 3.52 | 80000 | 2.25 | R-410A | 9.5833
201862906 | 1/1/2027 | LENNOX | HMSV-A-CB | VPA120L4M-2Y |  |  |  | VPA120L4M-2Y | Non-Ducted Indoor Units | 115000 | 11.6 | 21.7 | 120000 | 3.52 | 80000 | 2.25 | R-410A | 9.5833
201856788 | 1/1/2027 | MIDEA | HMSV-A-CB | MV5-XC72DZN1-(A) |  |  |  | MV5-XC72DZN1-(A) | Non-Ducted Indoor Units | 69000 | 13 | 23 | 77000 | 4.05 | 54000 | 2.53 | R-410A | 5.75
201856789 | 1/1/2027 | MIDEA | HMSV-A-CB | MV5-XC72DZN1-(A) |  |  |  | MV5-XC72DZN1-(A) | Ducted Indoor Units | 69000 | 11.8 | 21.5 | 77000 | 3.68 | 54000 | 2.25 | R-410A | 5.75
201862924 | 1/1/2027 | LENNOX | HMSV-A-CB | VPA072L4M-2G |  |  |  | VPA072L4M-2G | Non-Ducted Indoor Units | 69000 | 13 | 23 | 77000 | 4.05 | 54000 | 2.53 | R-410A | 5.75
201862925 | 1/1/2027 | LENNOX | HMSV-A-CB | VPA072L4M-2G |  |  |  | VPA072L4M-2G | Ducted Indoor Units | 69000 | 11.8 | 21.5 | 77000 | 3.68 | 54000 | 2.25 | R-410A | 5.75
201862926 | 1/1/2027 | LENNOX | HMSV-A-CB | VPA096L4M-2G |  |  |  | VPA096L4M-2G | Non-Ducted Indoor Units | 92000 | 12.7 | 23.5 | 103000 | 3.93 | 72000 | 2.44 | R-410A | 7.6667
201856790 | 1/1/2027 | MIDEA | HMSV-A-CB | MV5-XC96DZN1-(A) |  |  |  | MV5-XC96DZN1-(A) | Non-Ducted Indoor Units | 92000 | 12.7 | 23.5 | 103000 | 3.93 | 72000 | 2.44 | R-410A | 7.6667
201856792 | 1/1/2027 | MIDEA | HMSV-A-CB | MV5-XC120DZN1-(A) |  |  |  | MV5-XC120DZN1-(A) | Non-Ducted Indoor Units | 115000 | 11.6 | 21.7 | 120000 | 3.52 | 80000 | 2.25 | R-410A | 9.5833
201862928 | 1/1/2027 | LENNOX | HMSV-A-CB | VPA120L4M-2G |  |  |  | VPA120L4M-2G | Non-Ducted Indoor Units | 115000 | 11.6 | 21.7 | 120000 | 3.52 | 80000 | 2.25 | R-410A | 9.5833
201992872 | 1/1/2027 | DAIKIN | HMSV-A-CB | RXYQ72TAYC* |  |  |  | RXYQ72TAYC* | Non-Ducted Indoor Units | 69000 | 15.1 | 24 | 77000 | 4.37 | 58000 | 2.52 | R-410A | 5.75
202022845 | 1/1/2027 | DAIKIN | HMSV-A-CB | RXYQ72TAYC* |  |  |  | RXYQ72TAYC* | Ducted Indoor Units | 69000 | 13 | 20.4 | 77000 | 3.73 | 58000 | 2.31 | R-410A | 5.75
202022846 | 1/1/2027 | DAIKIN | HMSV-A-CB | RXYQ72TAYC* |  |  |  | RXYQ72TAYC* | Mixed Ducted and Non-Ducted Indoor Units | 69000 | 14.05 | 22.2 | 77000 | 4.05 | 58000 | 2.41 | R-410A | 5.75
202021882 | 1/1/2027 | DAIKIN | HMSV-A-CB | RXYQ96TAYC* |  |  |  | RXYQ96TAYC* | Ducted Indoor Units | 92000 | 11.4 | 18.9 | 103000 | 3.61 | 72000 | 2.32 | R-410A | 7.6667
202022800 | 1/1/2027 | DAIKIN | HMSV-A-CB | RXYQ96TAYC* |  |  |  | RXYQ96TAYC* | Mixed Ducted and Non-Ducted Indoor Units | 92000 | 12.5 | 21.6 | 103000 | 3.97 | 72000 | 2.49 | R-410A | 7.6667
201992873 | 1/1/2027 | DAIKIN | HMSV-A-CB | RXYQ96TAYC* |  |  |  | RXYQ96TAYC* | Non-Ducted Indoor Units | 92000 | 13.6 | 24.3 | 103000 | 4.33 | 72000 | 2.66 | R-410A | 7.6667
201992874 | 1/1/2027 | DAIKIN | HMSV-A-CB | RXYQ120TAYC* |  |  |  | RXYQ120TAYC* | Non-Ducted Indoor Units | 114000 | 12.5 | 23.3 | 129000 | 3.89 | 88000 | 2.58 | R-410A | 9.5
202022801 | 1/1/2027 | DAIKIN | HMSV-A-CB | RXYQ120TAYC* |  |  |  | RXYQ120TAYC* | Mixed Ducted and Non-Ducted Indoor Units | 114000 | 11.8 | 21.15 | 129000 | 3.71 | 88000 | 2.44 | R-410A | 9.5
202021883 | 1/1/2027 | DAIKIN | HMSV-A-CB | RXYQ120TAYC* |  |  |  | RXYQ120TAYC* | Ducted Indoor Units | 114000 | 11.1 | 19 | 129000 | 3.54 | 88000 | 2.3 | R-410A | 9.5
202022813 | 1/1/2027 | DAIKIN | HMSV-A-CB | RXLQ72TATJ* |  |  |  | RXLQ72TATJ* | Mixed Ducted and Non-Ducted Indoor Units | 69000 | 14.05 | 22.2 | 77000 | 4.05 | 58000 | 2.41 | R-410A | 5.75
201992879 | 1/1/2027 | DAIKIN | HMSV-A-CB | RXLQ72TATJ* |  |  |  | RXLQ72TATJ* | Non-Ducted Indoor Units | 69000 | 15.1 | 24 | 77000 | 4.37 | 58000 | 2.52 | R-410A | 5.75
202021864 | 1/1/2027 | DAIKIN | HMSV-A-CB | RXLQ72TATJ* |  |  |  | RXLQ72TATJ* | Ducted Indoor Units | 69000 | 13 | 20.4 | 77000 | 3.73 | 58000 | 2.31 | R-410A | 5.75
202021865 | 1/1/2027 | DAIKIN | HMSV-A-CB | RXLQ72TAYD* |  |  |  | RXLQ72TAYD* | Ducted Indoor Units | 69000 | 13 | 20.4 | 77000 | 3.73 | 58000 | 2.31 | R-410A | 5.75
201992880 | 1/1/2027 | DAIKIN | HMSV-A-CB | RXLQ72TAYD* |  |  |  | RXLQ72TAYD* | Non-Ducted Indoor Units | 69000 | 15.1 | 24 | 77000 | 4.37 | 58000 | 2.52 | R-410A | 5.75
202022814 | 1/1/2027 | DAIKIN | HMSV-A-CB | RXLQ72TAYD* |  |  |  | RXLQ72TAYD* | Mixed Ducted and Non-Ducted Indoor Units | 69000 | 14.05 | 22.2 | 77000 | 4.05 | 58000 | 2.41 | R-410A | 5.75
202022815 | 1/1/2027 | DAIKIN | HMSV-A-CB | RXLQ72TAYC* |  |  |  | RXLQ72TAYC* | Mixed Ducted and Non-Ducted Indoor Units | 69000 | 14.05 | 22.2 | 77000 | 4.05 | 58000 | 2.41 | R-410A | 5.75
202021866 | 1/1/2027 | DAIKIN | HMSV-A-CB | RXLQ72TAYC* |  |  |  | RXLQ72TAYC* | Ducted Indoor Units | 69000 | 13 | 20.4 | 77000 | 3.73 | 58000 | 2.31 | R-410A | 5.75
201992871 | 1/1/2027 | DAIKIN | HMSV-A-CB | RXLQ72TAYC* |  |  |  | RXLQ72TAYC* | Non-Ducted Indoor Units | 69000 | 15.1 | 24 | 77000 | 4.37 | 58000 | 2.52 | R-410A | 5.75
202021867 | 1/1/2027 | DAIKIN | HMSV-A-CB | RXLQ96TATJ* |  |  |  | RXLQ96TATJ* | Ducted Indoor Units | 92000 | 12.3 | 18.9 | 103000 | 3.49 | 86000 | 2.26 | R-410A | 7.6667
201993477 | 1/1/2027 | DAIKIN | HMSV-A-CB | RXLQ96TATJ* |  |  |  | RXLQ96TATJ* | Non-Ducted Indoor Units | 92000 | 14.9 | 24.7 | 103000 | 4.29 | 86000 | 2.51 | R-410A | 7.6667
202022816 | 1/1/2027 | DAIKIN | HMSV-A-CB | RXLQ96TATJ* |  |  |  | RXLQ96TATJ* | Mixed Ducted and Non-Ducted Indoor Units | 92000 | 13.6 | 21.8 | 103000 | 3.89 | 86000 | 2.38 | R-410A | 7.6667
202022817 | 1/1/2027 | DAIKIN | HMSV-A-CB | RXLQ96TAYD* |  |  |  | RXLQ96TAYD* | Mixed Ducted and Non-Ducted Indoor Units | 92000 | 13.6 | 21.8 | 103000 | 3.89 | 86000 | 2.38 | R-410A | 7.6667
201993478 | 1/1/2027 | DAIKIN | HMSV-A-CB | RXLQ96TAYD* |  |  |  | RXLQ96TAYD* | Non-Ducted Indoor Units | 92000 | 14.9 | 24.7 | 103000 | 4.29 | 86000 | 2.51 | R-410A | 7.6667
202021868 | 1/1/2027 | DAIKIN | HMSV-A-CB | RXLQ96TAYD* |  |  |  | RXLQ96TAYD* | Ducted Indoor Units | 92000 | 12.3 | 18.9 | 103000 | 3.49 | 86000 | 2.26 | R-410A | 7.6667
202021869 | 1/1/2027 | DAIKIN | HMSV-A-CB | RXLQ96TAYC* |  |  |  | RXLQ96TAYC* | Ducted Indoor Units | 92000 | 12.3 | 18.9 | 103000 | 3.49 | 86000 | 2.26 | R-410A | 7.6667
201993173 | 1/1/2027 | DAIKIN | HMSV-A-CB | RXLQ96TAYC* |  |  |  | RXLQ96TAYC* | Non-Ducted Indoor Units | 92000 | 14.9 | 24.7 | 103000 | 4.29 | 86000 | 2.51 | R-410A | 7.6667
202022818 | 1/1/2027 | DAIKIN | HMSV-A-CB | RXLQ96TAYC* |  |  |  | RXLQ96TAYC* | Mixed Ducted and Non-Ducted Indoor Units | 92000 | 13.6 | 21.8 | 103000 | 3.89 | 86000 | 2.38 | R-410A | 7.6667
202022819 | 1/1/2027 | DAIKIN | HMSV-A-CB | RXLQ120TATJ* |  |  |  | RXLQ120TATJ* | Mixed Ducted and Non-Ducted Indoor Units | 114000 | 12.85 | 21.35 | 129000 | 3.8 | 110000 | 2.26 | R-410A | 9.5
201993479 | 1/1/2027 | DAIKIN | HMSV-A-CB | RXLQ120TATJ* |  |  |  | RXLQ120TATJ* | Non-Ducted Indoor Units | 114000 | 13.5 | 23.3 | 129000 | 4.05 | 110000 | 2.27 | R-410A | 9.5
202021870 | 1/1/2027 | DAIKIN | HMSV-A-CB | RXLQ120TATJ* |  |  |  | RXLQ120TATJ* | Ducted Indoor Units | 114000 | 12.2 | 19.4 | 129000 | 3.56 | 110000 | 2.26 | R-410A | 9.5
202021871 | 1/1/2027 | DAIKIN | HMSV-A-CB | RXLQ120TAYD* |  |  |  | RXLQ120TAYD* | Ducted Indoor Units | 114000 | 12.2 | 19.4 | 129000 | 3.56 | 110000 | 2.26 | R-410A | 9.5
201993480 | 1/1/2027 | DAIKIN | HMSV-A-CB | RXLQ120TAYD* |  |  |  | RXLQ120TAYD* | Non-Ducted Indoor Units | 114000 | 13.5 | 23.3 | 129000 | 4.05 | 110000 | 2.27 | R-410A | 9.5
202022820 | 1/1/2027 | DAIKIN | HMSV-A-CB | RXLQ120TAYD* |  |  |  | RXLQ120TAYD* | Mixed Ducted and Non-Ducted Indoor Units | 114000 | 12.85 | 21.35 | 129000 | 3.8 | 110000 | 2.26 | R-410A | 9.5
202022821 | 1/1/2027 | DAIKIN | HMSV-A-CB | RXLQ120TAYC* |  |  |  | RXLQ120TAYC* | Mixed Ducted and Non-Ducted Indoor Units | 114000 | 12.85 | 21.35 | 129000 | 3.8 | 110000 | 2.26 | R-410A | 9.5
201993174 | 1/1/2027 | DAIKIN | HMSV-A-CB | RXLQ120TAYC* |  |  |  | RXLQ120TAYC* | Non-Ducted Indoor Units | 114000 | 13.5 | 23.3 | 129000 | 4.05 | 110000 | 2.27 | R-410A | 9.5
202021872 | 1/1/2027 | DAIKIN | HMSV-A-CB | RXLQ120TAYC* |  |  |  | RXLQ120TAYC* | Ducted Indoor Units | 114000 | 12.2 | 19.4 | 129000 | 3.56 | 110000 | 2.26 | R-410A | 9.5
202583518 | 1/1/2027 | FUJITSU | HMSV-A-CB | AOU96RLAVL |  |  |  | AOU96RLAVL | Mixed Ducted and Non-Ducted Indoor Units | 92000 | 11.6 | 22.1 | 103000 | 3.76 | 73000 | 2.49 | R-410A | 7.6667
202583515 | 1/1/2027 | FUJITSU | HMSV-A-CB | AOU96RLAVL |  |  |  | AOU96RLAVL | Ducted Indoor Units | 92000 | 11.6 | 21.1 | 103000 | 3.66 | 73000 | 2.47 | R-410A | 7.6667
202583514 | 1/1/2027 | FUJITSU | HMSV-A-CB | AOU72RLAVL |  |  |  | AOU72RLAVL | Ducted Indoor Units | 69000 | 11.9 | 21.5 | 77000 | 4.01 | 56000 | 2.64 | R-410A | 5.75
202583517 | 1/1/2027 | FUJITSU | HMSV-A-CB | AOU72RLAVL |  |  |  | AOU72RLAVL | Mixed Ducted and Non-Ducted Indoor Units | 69000 | 12 | 22.7 | 77000 | 4.1 | 56000 | 2.64 | R-410A | 5.75
202583516 | 1/1/2027 | FUJITSU | HMSV-A-CB | AOU120RLAVL |  |  |  | AOU120RLAVL | Ducted Indoor Units | 114000 | 11.6 | 20.9 | 129000 | 3.64 | 87000 | 2.35 | R-410A | 9.5
202583519 | 1/1/2027 | FUJITSU | HMSV-A-CB | AOU120RLAVL |  |  |  | AOU120RLAVL | Mixed Ducted and Non-Ducted Indoor Units | 114000 | 11.6 | 22.55 | 129000 | 3.7 | 87000 | 2.38 | R-410A | 9.5
203334936 | 1/1/2027 | DAIKIN | HMSR-A-CB | REYQ72XATJ* |  |  |  | REYQ72XATJ* | Non-Ducted Indoor Units | 69000 | 15.8 | 25.2 | 77000 | 4.3 | 58000 | 2.5 | R-410A | 5.75
203334986 | 1/1/2027 | DAIKIN | HMSR-A-CB | REYQ72XATJ* |  |  |  | REYQ72XATJ* | Ducted Indoor Units | 69000 | 13.9 | 21.3 | 77000 | 3.68 | 58000 | 2.25 | R-410A | 5.75
203364244 | 1/1/2027 | DAIKIN | HMSR-A-CB | REYQ72XATJ* |  |  |  | REYQ72XATJ* | Mixed Ducted and Non-Ducted Indoor Units | 69000 | 14.85 | 23.25 | 77000 | 3.99 | 58000 | 2.37 | R-410A | 5.75
203364245 | 1/1/2027 | DAIKIN | HMSR-A-CB | REYQ96XATJ* |  |  |  | REYQ96XATJ* | Mixed Ducted and Non-Ducted Indoor Units | 92000 | 13.55 | 24.85 | 103000 | 3.89 | 72000 | 2.47 | R-410A | 7.6667
203334987 | 1/1/2027 | DAIKIN | HMSR-A-CB | REYQ96XATJ* |  |  |  | REYQ96XATJ* | Ducted Indoor Units | 92000 | 12.5 | 21.9 | 103000 | 3.56 | 72000 | 2.31 | R-410A | 7.6667
203334937 | 1/1/2027 | DAIKIN | HMSR-A-CB | REYQ96XATJ* |  |  |  | REYQ96XATJ* | Non-Ducted Indoor Units | 92000 | 14.6 | 27.8 | 103000 | 4.23 | 72000 | 2.63 | R-410A | 7.6667
203334938 | 1/1/2027 | DAIKIN | HMSR-A-CB | REYQ120XATJ* |  |  |  | REYQ120XATJ* | Non-Ducted Indoor Units | 114000 | 13.2 | 25.5 | 129000 | 3.81 | 88000 | 2.54 | R-410A | 9.5
203334988 | 1/1/2027 | DAIKIN | HMSR-A-CB | REYQ120XATJ* |  |  |  | REYQ120XATJ* | Ducted Indoor Units | 114000 | 12.3 | 22.6 | 129000 | 3.48 | 88000 | 2.28 | R-410A | 9.5
203364246 | 1/1/2027 | DAIKIN | HMSR-A-CB | REYQ120XATJ* |  |  |  | REYQ120XATJ* | Mixed Ducted and Non-Ducted Indoor Units | 114000 | 12.75 | 24.05 | 129000 | 3.64 | 88000 | 2.41 | R-410A | 9.5
203335003 | 1/1/2027 | DAIKIN | HMSR-A-CB | REYQ72XAYD* |  |  |  | REYQ72XAYD* | Ducted Indoor Units | 69000 | 13.9 | 21.3 | 77000 | 3.68 | 58000 | 2.25 | R-410A | 5.75
203364261 | 1/1/2027 | DAIKIN | HMSR-A-CB | REYQ72XAYD* |  |  |  | REYQ72XAYD* | Mixed Ducted and Non-Ducted Indoor Units | 69000 | 14.85 | 23.25 | 77000 | 3.99 | 58000 | 2.37 | R-410A | 5.75
203334953 | 1/1/2027 | DAIKIN | HMSR-A-CB | REYQ72XAYD* |  |  |  | REYQ72XAYD* | Non-Ducted Indoor Units | 69000 | 15.8 | 25.2 | 77000 | 4.3 | 58000 | 2.5 | R-410A | 5.75
203334954 | 1/1/2027 | DAIKIN | HMSR-A-CB | REYQ96XAYD* |  |  |  | REYQ96XAYD* | Non-Ducted Indoor Units | 92000 | 14.6 | 27.8 | 103000 | 4.23 | 72000 | 2.63 | R-410A | 7.6667
203364262 | 1/1/2027 | DAIKIN | HMSR-A-CB | REYQ96XAYD* |  |  |  | REYQ96XAYD* | Mixed Ducted and Non-Ducted Indoor Units | 92000 | 13.55 | 24.85 | 103000 | 3.89 | 72000 | 2.47 | R-410A | 7.6667
203335004 | 1/1/2027 | DAIKIN | HMSR-A-CB | REYQ96XAYD* |  |  |  | REYQ96XAYD* | Ducted Indoor Units | 92000 | 12.5 | 21.9 | 103000 | 3.56 | 72000 | 2.31 | R-410A | 7.6667
203335005 | 1/1/2027 | DAIKIN | HMSR-A-CB | REYQ120XAYD* |  |  |  | REYQ120XAYD* | Ducted Indoor Units | 114000 | 12.3 | 22.6 | 129000 | 3.48 | 88000 | 2.28 | R-410A | 9.5
203364263 | 1/1/2027 | DAIKIN | HMSR-A-CB | REYQ120XAYD* |  |  |  | REYQ120XAYD* | Mixed Ducted and Non-Ducted Indoor Units | 114000 | 12.75 | 24.05 | 129000 | 3.64 | 88000 | 2.41 | R-410A | 9.5
203334955 | 1/1/2027 | DAIKIN | HMSR-A-CB | REYQ120XAYD* |  |  |  | REYQ120XAYD* | Non-Ducted Indoor Units | 114000 | 13.2 | 25.5 | 129000 | 3.81 | 88000 | 2.54 | R-410A | 9.5
203334970 | 1/1/2027 | DAIKIN | HMSR-A-CB | REYQ72XAYC* |  |  |  | REYQ72XAYC* | Non-Ducted Indoor Units | 69000 | 15.8 | 25.2 | 77000 | 4.3 | 58000 | 2.5 | R-410A | 5.75
203364278 | 1/1/2027 | DAIKIN | HMSR-A-CB | REYQ72XAYC* |  |  |  | REYQ72XAYC* | Mixed Ducted and Non-Ducted Indoor Units | 69000 | 14.85 | 23.25 | 77000 | 3.99 | 58000 | 2.37 | R-410A | 5.75
203335020 | 1/1/2027 | DAIKIN | HMSR-A-CB | REYQ72XAYC* |  |  |  | REYQ72XAYC* | Ducted Indoor Units | 69000 | 13.9 | 21.3 | 77000 | 3.68 | 58000 | 2.25 | R-410A | 5.75
203335021 | 1/1/2027 | DAIKIN | HMSR-A-CB | REYQ96XAYC* |  |  |  | REYQ96XAYC* | Ducted Indoor Units | 92000 | 12.5 | 21.9 | 103000 | 3.56 | 72000 | 2.31 | R-410A | 7.6667
203364279 | 1/1/2027 | DAIKIN | HMSR-A-CB | REYQ96XAYC* |  |  |  | REYQ96XAYC* | Mixed Ducted and Non-Ducted Indoor Units | 92000 | 13.55 | 24.85 | 103000 | 3.89 | 72000 | 2.47 | R-410A | 7.6667
203334971 | 1/1/2027 | DAIKIN | HMSR-A-CB | REYQ96XAYC* |  |  |  | REYQ96XAYC* | Non-Ducted Indoor Units | 92000 | 14.6 | 27.8 | 103000 | 4.23 | 72000 | 2.63 | R-410A | 7.6667
203334972 | 1/1/2027 | DAIKIN | HMSR-A-CB | REYQ120XAYC* |  |  |  | REYQ120XAYC* | Non-Ducted Indoor Units | 114000 | 13.2 | 25.5 | 129000 | 3.81 | 88000 | 2.54 | R-410A | 9.5
203364280 | 1/1/2027 | DAIKIN | HMSR-A-CB | REYQ120XAYC* |  |  |  | REYQ120XAYC* | Mixed Ducted and Non-Ducted Indoor Units | 114000 | 12.75 | 24.05 | 129000 | 3.64 | 88000 | 2.41 | R-410A | 9.5
203335022 | 1/1/2027 | DAIKIN | HMSR-A-CB | REYQ120XAYC* |  |  |  | REYQ120XAYC* | Ducted Indoor Units | 114000 | 12.3 | 22.6 | 129000 | 3.48 | 88000 | 2.28 | R-410A | 9.5
204268347 | 1/1/2027 | JOHNSON CONTROLS | HMSR-A-CB | TVAHR072B52S |  |  |  | TVAHR072B52S | Non-Ducted Indoor Units | 69000 | 14.9 | 26.5 | 77000 | 4.25 | 56000 | 2.6 | R-410A | 5.75
204268408 | 1/1/2027 | JOHNSON CONTROLS | HMSR-A-CB | TVAHR072B52S |  |  |  | TVAHR072B52S | Ducted Indoor Units | 69000 | 12.2 | 21.1 | 77000 | 3.54 | 56000 | 2.38 | R-410A | 5.75
204269024 | 1/1/2027 | JOHNSON CONTROLS | HMSR-A-CB | TVAHR072B52S |  |  |  | TVAHR072B52S | Mixed Ducted and Non-Ducted Indoor Units | 69000 | 13.55 | 23.8 | 77000 | 3.89 | 56000 | 2.49 | R-410A | 5.75
204269025 | 1/1/2027 | JOHNSON CONTROLS | HMSR-A-CB | TVAHR096B52S |  |  |  | TVAHR096B52S | Mixed Ducted and Non-Ducted Indoor Units | 92000 | 12.4 | 23 | 103000 | 3.71 | 76000 | 2.38 | R-410A | 7.6667
204268409 | 1/1/2027 | JOHNSON CONTROLS | HMSR-A-CB | TVAHR096B52S |  |  |  | TVAHR096B52S | Ducted Indoor Units | 92000 | 12.4 | 22.1 | 103000 | 3.65 | 76000 | 2.36 | R-410A | 7.6667
204268350 | 1/1/2027 | JOHNSON CONTROLS | HMSR-A-CB | TVAHR096B52S |  |  |  | TVAHR096B52S | Non-Ducted Indoor Units | 92000 | 12.4 | 23.9 | 103000 | 3.77 | 76000 | 2.4 | R-410A | 7.6667
204268352 | 1/1/2027 | JOHNSON CONTROLS | HMSR-A-CB | TVAHR120B52S |  |  |  | TVAHR120B52S | Non-Ducted Indoor Units | 114000 | 12.7 | 24.4 | 129000 | 3.84 | 92000 | 2.37 | R-410A | 9.5
204268410 | 1/1/2027 | JOHNSON CONTROLS | HMSR-A-CB | TVAHR120B52S |  |  |  | TVAHR120B52S | Ducted Indoor Units | 114000 | 12.4 | 21.7 | 129000 | 3.55 | 92000 | 2.3 | R-410A | 9.5
204269026 | 1/1/2027 | JOHNSON CONTROLS | HMSR-A-CB | TVAHR120B52S |  |  |  | TVAHR120B52S | Mixed Ducted and Non-Ducted Indoor Units | 114000 | 12.55 | 23.05 | 129000 | 3.69 | 92000 | 2.33 | R-410A | 9.5
204268375 | 1/1/2027 | HITACHI | HMSR-A-CB | HVAHR072B52S |  |  |  | HVAHR072B52S | Non-Ducted Indoor Units | 69000 | 14.9 | 26.5 | 77000 | 4.25 | 56000 | 2.6 | R-410A | 5.75
204269040 | 1/1/2027 | HITACHI | HMSR-A-CB | HVAHR072B52S |  |  |  | HVAHR072B52S | Mixed Ducted and Non-Ducted Indoor Units | 69000 | 13.55 | 23.8 | 77000 | 3.89 | 56000 | 2.49 | R-410A | 5.75
204268424 | 1/1/2027 | HITACHI | HMSR-A-CB | HVAHR072B52S |  |  |  | HVAHR072B52S | Ducted Indoor Units | 69000 | 12.2 | 21.1 | 77000 | 3.54 | 56000 | 2.38 | R-410A | 5.75
204268425 | 1/1/2027 | HITACHI | HMSR-A-CB | HVAHR096B52S |  |  |  | HVAHR096B52S | Ducted Indoor Units | 92000 | 12.4 | 22.1 | 103000 | 3.65 | 76000 | 2.36 | R-410A | 7.6667
204269041 | 1/1/2027 | HITACHI | HMSR-A-CB | HVAHR096B52S |  |  |  | HVAHR096B52S | Mixed Ducted and Non-Ducted Indoor Units | 92000 | 12.4 | 23 | 103000 | 3.71 | 76000 | 2.38 | R-410A | 7.6667
204268376 | 1/1/2027 | HITACHI | HMSR-A-CB | HVAHR096B52S |  |  |  | HVAHR096B52S | Non-Ducted Indoor Units | 92000 | 12.4 | 23.9 | 103000 | 3.77 | 76000 | 2.4 | R-410A | 7.6667
204268378 | 1/1/2027 | HITACHI | HMSR-A-CB | HVAHR120B52S |  |  |  | HVAHR120B52S | Non-Ducted Indoor Units | 114000 | 12.7 | 24.4 | 129000 | 3.84 | 92000 | 2.37 | R-410A | 9.5
204269042 | 1/1/2027 | HITACHI | HMSR-A-CB | HVAHR120B52S |  |  |  | HVAHR120B52S | Mixed Ducted and Non-Ducted Indoor Units | 114000 | 12.55 | 23.05 | 129000 | 3.69 | 92000 | 2.33 | R-410A | 9.5
204268426 | 1/1/2027 | HITACHI | HMSR-A-CB | HVAHR120B52S |  |  |  | HVAHR120B52S | Ducted Indoor Units | 114000 | 12.4 | 21.7 | 129000 | 3.55 | 92000 | 2.3 | R-410A | 9.5
204268392 | 1/1/2027 | YORK | HMSR-A-CB | YVAHR072B52S |  |  |  | YVAHR072B52S | Non-Ducted Indoor Units | 69000 | 14.9 | 26.5 | 77000 | 4.25 | 56000 | 2.6 | R-410A | 5.75
204268441 | 1/1/2027 | YORK | HMSR-A-CB | YVAHR072B52S |  |  |  | YVAHR072B52S | Ducted Indoor Units | 69000 | 12.2 | 21.1 | 77000 | 3.54 | 56000 | 2.38 | R-410A | 5.75
204269056 | 1/1/2027 | YORK | HMSR-A-CB | YVAHR072B52S |  |  |  | YVAHR072B52S | Mixed Ducted and Non-Ducted Indoor Units | 69000 | 13.55 | 23.8 | 77000 | 3.89 | 56000 | 2.49 | R-410A | 5.75
204269057 | 1/1/2027 | YORK | HMSR-A-CB | YVAHR096B52S |  |  |  | YVAHR096B52S | Mixed Ducted and Non-Ducted Indoor Units | 92000 | 12.4 | 23 | 103000 | 3.71 | 76000 | 2.38 | R-410A | 7.6667
204268442 | 1/1/2027 | YORK | HMSR-A-CB | YVAHR096B52S |  |  |  | YVAHR096B52S | Ducted Indoor Units | 92000 | 12.4 | 22.1 | 103000 | 3.65 | 76000 | 2.36 | R-410A | 7.6667
204268393 | 1/1/2027 | YORK | HMSR-A-CB | YVAHR096B52S |  |  |  | YVAHR096B52S | Non-Ducted Indoor Units | 92000 | 12.4 | 23.9 | 103000 | 3.77 | 76000 | 2.4 | R-410A | 7.6667
204268394 | 1/1/2027 | YORK | HMSR-A-CB | YVAHR120B52S |  |  |  | YVAHR120B52S | Non-Ducted Indoor Units | 114000 | 12.7 | 24.4 | 129000 | 3.84 | 92000 | 2.37 | R-410A | 9.5
204268443 | 1/1/2027 | YORK | HMSR-A-CB | YVAHR120B52S |  |  |  | YVAHR120B52S | Ducted Indoor Units | 114000 | 12.4 | 21.7 | 129000 | 3.55 | 92000 | 2.3 | R-410A | 9.5
204269058 | 1/1/2027 | YORK | HMSR-A-CB | YVAHR120B52S |  |  |  | YVAHR120B52S | Mixed Ducted and Non-Ducted Indoor Units | 114000 | 12.55 | 23.05 | 129000 | 3.69 | 92000 | 2.33 | R-410A | 9.5
204268471 | 1/1/2027 | JOHNSON CONTROLS | HMSV-A-CB | TVAHP072B52S |  |  |  | TVAHP072B52S | Non-Ducted Indoor Units | 69000 | 14.9 | 26.5 | 77000 | 4.25 | 56000 | 2.6 | R-410A | 5.75
204268557 | 1/1/2027 | JOHNSON CONTROLS | HMSV-A-CB | TVAHP072B52S |  |  |  | TVAHP072B52S | Ducted Indoor Units | 69000 | 12.2 | 21.1 | 77000 | 3.54 | 56000 | 2.38 | R-410A | 5.75
204269072 | 1/1/2027 | JOHNSON CONTROLS | HMSV-A-CB | TVAHP072B52S |  |  |  | TVAHP072B52S | Mixed Ducted and Non-Ducted Indoor Units | 69000 | 13.55 | 23.8 | 77000 | 3.89 | 56000 | 2.49 | R-410A | 5.75
204269073 | 1/1/2027 | JOHNSON CONTROLS | HMSV-A-CB | TVAHP096B52S |  |  |  | TVAHP096B52S | Mixed Ducted and Non-Ducted Indoor Units | 92000 | 12.4 | 23 | 103000 | 3.71 | 76000 | 2.38 | R-410A | 7.6667
204268558 | 1/1/2027 | JOHNSON CONTROLS | HMSV-A-CB | TVAHP096B52S |  |  |  | TVAHP096B52S | Ducted Indoor Units | 92000 | 12.4 | 22.1 | 103000 | 3.65 | 76000 | 2.36 | R-410A | 7.6667
204268472 | 1/1/2027 | JOHNSON CONTROLS | HMSV-A-CB | TVAHP096B52S |  |  |  | TVAHP096B52S | Non-Ducted Indoor Units | 92000 | 12.4 | 23.9 | 103000 | 3.77 | 76000 | 2.4 | R-410A | 7.6667
204268473 | 1/1/2027 | JOHNSON CONTROLS | HMSV-A-CB | TVAHP120B52S |  |  |  | TVAHP120B52S | Non-Ducted Indoor Units | 114000 | 12.7 | 24.4 | 129000 | 3.84 | 92000 | 2.37 | R-410A | 9.5
204268559 | 1/1/2027 | JOHNSON CONTROLS | HMSV-A-CB | TVAHP120B52S |  |  |  | TVAHP120B52S | Ducted Indoor Units | 114000 | 12.4 | 21.7 | 129000 | 3.55 | 92000 | 2.3 | R-410A | 9.5
204269074 | 1/1/2027 | JOHNSON CONTROLS | HMSV-A-CB | TVAHP120B52S |  |  |  | TVAHP120B52S | Mixed Ducted and Non-Ducted Indoor Units | 114000 | 12.55 | 23.05 | 129000 | 3.69 | 92000 | 2.33 | R-410A | 9.5
204268495 | 1/1/2027 | HITACHI | HMSV-A-CB | HVAHP072B52S |  |  |  | HVAHP072B52S | Non-Ducted Indoor Units | 69000 | 14.9 | 26.5 | 77000 | 4.25 | 56000 | 2.6 | R-410A | 5.75
204268580 | 1/1/2027 | HITACHI | HMSV-A-CB | HVAHP072B52S |  |  |  | HVAHP072B52S | Ducted Indoor Units | 69000 | 12.2 | 21.1 | 77000 | 3.54 | 56000 | 2.38 | R-410A | 5.75
204269088 | 1/1/2027 | HITACHI | HMSV-A-CB | HVAHP072B52S |  |  |  | HVAHP072B52S | Mixed Ducted and Non-Ducted Indoor Units | 69000 | 13.55 | 23.8 | 77000 | 3.89 | 56000 | 2.49 | R-410A | 5.75
204269089 | 1/1/2027 | HITACHI | HMSV-A-CB | HVAHP096B52S |  |  |  | HVAHP096B52S | Mixed Ducted and Non-Ducted Indoor Units | 92000 | 12.4 | 23 | 103000 | 3.71 | 76000 | 2.38 | R-410A | 7.6667
204268581 | 1/1/2027 | HITACHI | HMSV-A-CB | HVAHP096B52S |  |  |  | HVAHP096B52S | Ducted Indoor Units | 92000 | 12.4 | 22.1 | 103000 | 3.65 | 76000 | 2.36 | R-410A | 7.6667
204268497 | 1/1/2027 | HITACHI | HMSV-A-CB | HVAHP096B52S |  |  |  | HVAHP096B52S | Non-Ducted Indoor Units | 92000 | 12.4 | 23.9 | 103000 | 3.77 | 76000 | 2.4 | R-410A | 7.6667
204268499 | 1/1/2027 | HITACHI | HMSV-A-CB | HVAHP120B52S |  |  |  | HVAHP120B52S | Non-Ducted Indoor Units | 114000 | 12.7 | 24.4 | 129000 | 3.84 | 92000 | 2.37 | R-410A | 9.5
204268582 | 1/1/2027 | HITACHI | HMSV-A-CB | HVAHP120B52S |  |  |  | HVAHP120B52S | Ducted Indoor Units | 114000 | 12.4 | 21.7 | 129000 | 3.55 | 92000 | 2.3 | R-410A | 9.5
204269090 | 1/1/2027 | HITACHI | HMSV-A-CB | HVAHP120B52S |  |  |  | HVAHP120B52S | Mixed Ducted and Non-Ducted Indoor Units | 114000 | 12.55 | 23.05 | 129000 | 3.69 | 92000 | 2.33 | R-410A | 9.5
204268530 | 1/1/2027 | YORK | HMSV-A-CB | YVAHP072B52S |  |  |  | YVAHP072B52S | Non-Ducted Indoor Units | 69000 | 14.9 | 26.5 | 77000 | 4.25 | 56000 | 2.6 | R-410A | 5.75
204268596 | 1/1/2027 | YORK | HMSV-A-CB | YVAHP072B52S |  |  |  | YVAHP072B52S | Ducted Indoor Units | 69000 | 12.2 | 21.1 | 77000 | 3.54 | 56000 | 2.38 | R-410A | 5.75
204269104 | 1/1/2027 | YORK | HMSV-A-CB | YVAHP072B52S |  |  |  | YVAHP072B52S | Mixed Ducted and Non-Ducted Indoor Units | 69000 | 13.55 | 23.8 | 77000 | 3.89 | 56000 | 2.49 | R-410A | 5.75
204269105 | 1/1/2027 | YORK | HMSV-A-CB | YVAHP096B52S |  |  |  | YVAHP096B52S | Mixed Ducted and Non-Ducted Indoor Units | 92000 | 12.4 | 23 | 103000 | 3.71 | 76000 | 2.38 | R-410A | 7.6667
204268597 | 1/1/2027 | YORK | HMSV-A-CB | YVAHP096B52S |  |  |  | YVAHP096B52S | Ducted Indoor Units | 92000 | 12.4 | 22.1 | 103000 | 3.65 | 76000 | 2.36 | R-410A | 7.6667
204268531 | 1/1/2027 | YORK | HMSV-A-CB | YVAHP096B52S |  |  |  | YVAHP096B52S | Non-Ducted Indoor Units | 92000 | 12.4 | 23.9 | 103000 | 3.77 | 76000 | 2.4 | R-410A | 7.6667
204268533 | 1/1/2027 | YORK | HMSV-A-CB | YVAHP120B52S |  |  |  | YVAHP120B52S | Non-Ducted Indoor Units | 114000 | 12.7 | 24.4 | 129000 | 3.84 | 92000 | 2.37 | R-410A | 9.5
204268598 | 1/1/2027 | YORK | HMSV-A-CB | YVAHP120B52S |  |  |  | YVAHP120B52S | Ducted Indoor Units | 114000 | 12.4 | 21.7 | 129000 | 3.55 | 92000 | 2.3 | R-410A | 9.5
204269106 | 1/1/2027 | YORK | HMSV-A-CB | YVAHP120B52S |  |  |  | YVAHP120B52S | Mixed Ducted and Non-Ducted Indoor Units | 114000 | 12.55 | 23.05 | 129000 | 3.69 | 92000 | 2.33 | R-410A | 9.5
204793015 | 1/1/2027 | HAIER | HMSV-A-CB | MVHP072ME2CA* |  |  |  | MVHP072ME2CA* | Ducted Indoor Units | 69000 | 12.1 | 21 | 77000 | 3.6 | 54000 | 2.5 | R-410A | 5.75
204793016 | 1/1/2027 | HAIER | HMSV-A-CB | MVHP072ME2CA* |  |  |  | MVHP072ME2CA* | Non-Ducted Indoor Units | 69000 | 13.5 | 25 | 77000 | 3.6 | 54000 | 2.5 | R-410A | 5.75
204793017 | 1/1/2027 | HAIER | HMSR-A-CB | MVHR072ME2CA* |  |  |  | MVHR072ME2CA* | Ducted Indoor Units | 69000 | 11.9 | 20 | 77000 | 3.6 | 54000 | 2.5 | R-410A | 5.75
204793018 | 1/1/2027 | HAIER | HMSR-A-CB | MVHR072ME2CA* |  |  |  | MVHR072ME2CA* | Non-Ducted Indoor Units | 69000 | 13 | 24.5 | 77000 | 3.6 | 54000 | 2.5 | R-410A | 5.75
204793019 | 1/1/2027 | HAIER | HMSV-A-CB | MVHP096ME2CA* |  |  |  | MVHP096ME2CA* | Ducted Indoor Units | 92000 | 12.1 | 22.8 | 103000 | 3.6 | 72000 | 2.5 | R-410A | 7.6667
204793020 | 1/1/2027 | HAIER | HMSV-A-CB | MVHP096ME2CA* |  |  |  | MVHP096ME2CA* | Non-Ducted Indoor Units | 92000 | 12 | 23 | 103000 | 3.6 | 72000 | 2.5 | R-410A | 7.6667
204793021 | 1/1/2027 | HAIER | HMSR-A-CB | MVHR096ME2CA* |  |  |  | MVHR096ME2CA* | Ducted Indoor Units | 92000 | 11.9 | 21.8 | 103000 | 3.6 | 72000 | 2.5 | R-410A | 7.6667
204793022 | 1/1/2027 | HAIER | HMSR-A-CB | MVHR096ME2CA* |  |  |  | MVHR096ME2CA* | Non-Ducted Indoor Units | 92000 | 12.3 | 23 | 103000 | 3.6 | 72000 | 2.5 | R-410A | 7.6667
204793023 | 1/1/2027 | HAIER | HMSV-A-CB | MVHP120ME2CA* |  |  |  | MVHP120ME2CA* | Ducted Indoor Units | 115000 | 12.1 | 23 | 129000 | 3.6 | 84000 | 2.5 | R-410A | 9.5833
204793024 | 1/1/2027 | HAIER | HMSV-A-CB | MVHP120ME2CA* |  |  |  | MVHP120ME2CA* | Non-Ducted Indoor Units | 115000 | 12.1 | 22 | 129000 | 3.6 | 84000 | 2.5 | R-410A | 9.5833
204793025 | 1/1/2027 | HAIER | HMSR-A-CB | MVHR120ME2CA* |  |  |  | MVHR120ME2CA* | Ducted Indoor Units | 115000 | 11.9 | 21.9 | 129000 | 3.6 | 84000 | 2.5 | R-410A | 9.5833
204793026 | 1/1/2027 | HAIER | HMSR-A-CB | MVHR120ME2CA* |  |  |  | MVHR120ME2CA* | Non-Ducted Indoor Units | 115000 | 11.9 | 22 | 129000 | 3.6 | 84000 | 2.5 | R-410A | 9.5833
205048202 | 1/1/2027 | TOSOT | HMSV-A-CB | TVRF-OC72KHP/460V |  |  |  | TVRF-OC72KHP/460V | Ducted Indoor Units | 69000 | 11.1 | 20 | 77000 | 3.4 | 51000 | 2.4 | R-410A | 5.75
205048203 | 1/1/2027 | TOSOT | HMSV-A-CB | TVRF-OC72KHP/460V |  |  |  | TVRF-OC72KHP/460V | Non-Ducted Indoor Units | 69000 | 11.3 | 23 | 77000 | 3.7 | 51000 | 2.45 | R-410A | 5.75
205708872 | 1/1/2027 | TOSOT | HMSV-A-CB | TVRF-OC72KHP/460V |  |  |  | TVRF-OC72KHP/460V | Mixed Ducted and Non-Ducted Indoor Units | 69000 | 11.2 | 21.5 | 77000 | 3.55 | 51000 | 2.42 | R-410A | 5.75
205708873 | 1/1/2027 | TOSOT | HMSV-A-CB | TVRF-OC96KHP/460V |  |  |  | TVRF-OC96KHP/460V | Mixed Ducted and Non-Ducted Indoor Units | 92000 | 11.9 | 22.5 | 103000 | 3.65 | 67000 | 2.44 | R-410A | 7.6667
205048204 | 1/1/2027 | TOSOT | HMSV-A-CB | TVRF-OC96KHP/460V |  |  |  | TVRF-OC96KHP/460V | Ducted Indoor Units | 92000 | 11.2 | 19 | 103000 | 3.4 | 67000 | 2.38 | R-410A | 7.6667
205048205 | 1/1/2027 | TOSOT | HMSV-A-CB | TVRF-OC96KHP/460V |  |  |  | TVRF-OC96KHP/460V | Non-Ducted Indoor Units | 92000 | 12.6 | 26 | 103000 | 3.9 | 67000 | 2.5 | R-410A | 7.6667
205048206 | 1/1/2027 | TOSOT | HMSV-A-CB | TVRF-OC120KHP/460V |  |  |  | TVRF-OC120KHP/460V | Non-Ducted Indoor Units | 114000 | 11.2 | 24 | 129000 | 3.5 | 87000 | 2.25 | R-410A | 9.5
205708874 | 1/1/2027 | TOSOT | HMSV-A-CB | TVRF-OC120KHP/460V |  |  |  | TVRF-OC120KHP/460V | Mixed Ducted and Non-Ducted Indoor Units | 114000 | 11.2 | 23.15 | 129000 | 3.4 | 87000 | 2.27 | R-410A | 9.5
205048213 | 1/1/2027 | TOSOT | HMSR-A-CB | TVRF-SHC72K/460V |  |  |  | TVRF-SHC72K/460V | Non-Ducted Indoor Units | 67000 | 11.5 | 22 | 75000 | 3.4 | 51000 | 2.4 | R-410A | 5.5833
205048215 | 1/1/2027 | TOSOT | HMSR-A-CB | TVRF-SHC96K/460V |  |  |  | TVRF-SHC96K/460V | Non-Ducted Indoor Units | 92000 | 11.2 | 23.5 | 100000 | 3.5 | 67000 | 2.4 | R-410A | 7.6667
205048217 | 1/1/2027 | TOSOT | HMSR-A-CB | TVRF-SHC120K/460V |  |  |  | TVRF-SHC120K/460V | Non-Ducted Indoor Units | 114000 | 11.5 | 22 | 126000 | 3.5 | 81000 | 2.25 | R-410A | 9.5
205233054 | 1/1/2027 | DAIKIN | HMSV-A-CB | RXYQ72XATJ* |  |  |  | RXYQ72XATJ* | Non-Ducted Indoor Units | 69000 | 14.7 | 25.8 | 73000 | 3.67 | 39000 | 2.44 | R-410A | 5.75
205234814 | 1/1/2027 | DAIKIN | HMSV-A-CB | RXYQ72XATJ* |  |  |  | RXYQ72XATJ* | Mixed Ducted and Non-Ducted Indoor Units | 69000 | 13.7 | 23.25 | 73000 | 3.48 | 39000 | 2.34 | R-410A | 5.75
205234815 | 1/1/2027 | DAIKIN | HMSV-A-CB | RXYQ96XATJ* |  |  |  | RXYQ96XATJ* | Mixed Ducted and Non-Ducted Indoor Units | 92000 | 13.3 | 24.9 | 103000 | 3.74 | 67000 | 2.55 | R-410A | 7.6667
205233065 | 1/1/2027 | DAIKIN | HMSV-A-CB | RXYQ96XATJ* |  |  |  | RXYQ96XATJ* | Ducted Indoor Units | 92000 | 12.6 | 22.5 | 103000 | 3.49 | 67000 | 2.48 | R-410A | 7.6667
205233055 | 1/1/2027 | DAIKIN | HMSV-A-CB | RXYQ96XATJ* |  |  |  | RXYQ96XATJ* | Non-Ducted Indoor Units | 92000 | 14 | 27.3 | 103000 | 4 | 67000 | 2.63 | R-410A | 7.6667
205233056 | 1/1/2027 | DAIKIN | HMSV-A-CB | RXYQ120XATJ* |  |  |  | RXYQ120XATJ* | Non-Ducted Indoor Units | 114000 | 12 | 25.4 | 129000 | 3.5 | 81000 | 2.25 | R-410A | 9.5
205234816 | 1/1/2027 | DAIKIN | HMSV-A-CB | RXYQ120XATJ* |  |  |  | RXYQ120XATJ* | Mixed Ducted and Non-Ducted Indoor Units | 114000 | 11.8 | 23.7 | 129000 | 3.4 | 81000 | 2.31 | R-410A | 9.5
205234819 | 1/1/2027 | DAIKIN | HMSV-A-CB | RXYQ72XAYD* |  |  |  | RXYQ72XAYD* | Mixed Ducted and Non-Ducted Indoor Units | 69000 | 13.7 | 23.25 | 73000 | 3.48 | 39000 | 2.34 | R-410A | 5.75
205233059 | 1/1/2027 | DAIKIN | HMSV-A-CB | RXYQ72XAYD* |  |  |  | RXYQ72XAYD* | Non-Ducted Indoor Units | 69000 | 14.7 | 25.8 | 73000 | 3.67 | 39000 | 2.44 | R-410A | 5.75
205233060 | 1/1/2027 | DAIKIN | HMSV-A-CB | RXYQ96XAYD* |  |  |  | RXYQ96XAYD* | Non-Ducted Indoor Units | 92000 | 14 | 27.3 | 103000 | 4 | 67000 | 2.63 | R-410A | 7.6667
205233070 | 1/1/2027 | DAIKIN | HMSV-A-CB | RXYQ96XAYD* |  |  |  | RXYQ96XAYD* | Ducted Indoor Units | 92000 | 12.6 | 22.5 | 103000 | 3.49 | 67000 | 2.48 | R-410A | 7.6667
205234820 | 1/1/2027 | DAIKIN | HMSV-A-CB | RXYQ96XAYD* |  |  |  | RXYQ96XAYD* | Mixed Ducted and Non-Ducted Indoor Units | 92000 | 13.3 | 24.9 | 103000 | 3.74 | 67000 | 2.55 | R-410A | 7.6667
205234821 | 1/1/2027 | DAIKIN | HMSV-A-CB | RXYQ120XAYD* |  |  |  | RXYQ120XAYD* | Mixed Ducted and Non-Ducted Indoor Units | 114000 | 11.8 | 23.7 | 129000 | 3.4 | 81000 | 2.31 | R-410A | 9.5
205233061 | 1/1/2027 | DAIKIN | HMSV-A-CB | RXYQ120XAYD* |  |  |  | RXYQ120XAYD* | Non-Ducted Indoor Units | 114000 | 12 | 25.4 | 129000 | 3.5 | 81000 | 2.25 | R-410A | 9.5
205234780 | 1/1/2027 | DAIKIN | HMSV-A-CB | RXYQ72XAYC* |  |  |  | RXYQ72XAYC* | Non-Ducted Indoor Units | 69000 | 15.1 | 24 | 77000 | 4.37 | 58000 | 2.52 | R-410A | 5.75
205234828 | 1/1/2027 | DAIKIN | HMSV-A-CB | RXYQ72XAYC* |  |  |  | RXYQ72XAYC* | Ducted Indoor Units | 69000 | 13 | 20.4 | 77000 | 3.73 | 58000 | 2.31 | R-410A | 5.75
205234860 | 1/1/2027 | DAIKIN | HMSV-A-CB | RXYQ72XAYC* |  |  |  | RXYQ72XAYC* | Mixed Ducted and Non-Ducted Indoor Units | 69000 | 14.05 | 22.2 | 77000 | 4.05 | 58000 | 2.41 | R-410A | 5.75
205234861 | 1/1/2027 | DAIKIN | HMSV-A-CB | RXYQ96XAYC* |  |  |  | RXYQ96XAYC* | Mixed Ducted and Non-Ducted Indoor Units | 92000 | 12.5 | 21.6 | 103000 | 3.97 | 72000 | 2.49 | R-410A | 7.6667
205234829 | 1/1/2027 | DAIKIN | HMSV-A-CB | RXYQ96XAYC* |  |  |  | RXYQ96XAYC* | Ducted Indoor Units | 92000 | 11.4 | 18.9 | 103000 | 3.61 | 72000 | 2.32 | R-410A | 7.6667
205234781 | 1/1/2027 | DAIKIN | HMSV-A-CB | RXYQ96XAYC* |  |  |  | RXYQ96XAYC* | Non-Ducted Indoor Units | 92000 | 13.6 | 24.3 | 103000 | 4.33 | 72000 | 2.66 | R-410A | 7.6667
205234782 | 1/1/2027 | DAIKIN | HMSV-A-CB | RXYQ120XAYC* |  |  |  | RXYQ120XAYC* | Non-Ducted Indoor Units | 114000 | 12.5 | 23.3 | 129000 | 3.89 | 88000 | 2.58 | R-410A | 9.5
205234830 | 1/1/2027 | DAIKIN | HMSV-A-CB | RXYQ120XAYC* |  |  |  | RXYQ120XAYC* | Ducted Indoor Units | 114000 | 11.1 | 19 | 129000 | 3.54 | 88000 | 2.3 | R-410A | 9.5
205234862 | 1/1/2027 | DAIKIN | HMSV-A-CB | RXYQ120XAYC* |  |  |  | RXYQ120XAYC* | Mixed Ducted and Non-Ducted Indoor Units | 114000 | 11.8 | 21.15 | 129000 | 3.71 | 88000 | 2.44 | R-410A | 9.5
202566095 | 1/1/2027 | LG | HMSR-A-CB | ARUM072CTE5 |  |  |  | ARUM072CTE5 | Ducted Indoor Units | 69000 | 13 | 23.6 | 77000 | 3.48 | 51000 | 2.49 | R-410A | 5.75
206453576 | 1/1/2027 | LG | HMSR-A-CB | ARUM072CTE5 |  |  |  | ARUM072CTE5 | Mixed Ducted and Non-Ducted Indoor Units | 69000 | 13.2 | 26 | 77000 | 3.65 | 51000 | 2.57 | R-410A | 5.75
205281457 | 1/1/2027 | LG | HMSR-A-CB | ARUM072CTE5 |  |  |  | ARUM072CTE5 | Ducted Indoor Units | 69000 | 13 | 23.6 | 77000 | 3.48 | 51000 | 2.49 | R-410A | 5.75
205287345 | 1/1/2027 | LG | HMSR-A-CB | ARUM072CTE5 |  |  |  | ARUM072CTE5 | Non-Ducted Indoor Units | 69000 | 13.4 | 28.4 | 77000 | 3.83 | 51000 | 2.66 | R-410A | 5.75
205281460 | 1/1/2027 | LG | HMSR-A-CB | ARUM096CTE5 |  |  |  | ARUM096CTE5 | Ducted Indoor Units | 92000 | 13.5 | 25.1 | 103000 | 3.66 | 67000 | 2.73 | R-410A | 7.6667
206453541 | 1/1/2027 | LG | HMSR-A-CB | ARUM096CTE5 |  |  |  | ARUM096CTE5 | Mixed Ducted and Non-Ducted Indoor Units | 92000 | 13.95 | 29.05 | 103000 | 3.99 | 67000 | 2.79 | R-410A | 7.6667
202566098 | 1/1/2027 | LG | HMSR-A-CB | ARUM096CTE5 |  |  |  | ARUM096CTE5 | Non-Ducted Indoor Units | 92000 | 14.4 | 33 | 103000 | 4.33 | 67000 | 2.85 | R-410A | 7.6667
202566099 | 1/1/2027 | LG | HMSR-A-CB | ARUM096CTE5 |  |  |  | ARUM096CTE5 | Ducted Indoor Units | 92000 | 13.5 | 25.1 | 103000 | 3.66 | 67000 | 2.73 | R-410A | 7.6667
202566100 | 1/1/2027 | LG | HMSR-A-CB | ARUM121CTE5 |  |  |  | ARUM121CTE5 | Non-Ducted Indoor Units | 114000 | 13.1 | 29.6 | 129000 | 3.97 | 84000 | 2.74 | R-410A | 9.5
202566101 | 1/1/2027 | LG | HMSR-A-CB | ARUM121CTE5 |  |  |  | ARUM121CTE5 | Ducted Indoor Units | 114000 | 12.5 | 24.6 | 129000 | 3.46 | 84000 | 2.53 | R-410A | 9.5
205281463 | 1/1/2027 | LG | HMSR-A-CB | ARUM121CTE5 |  |  |  | ARUM121CTE5 | Ducted Indoor Units | 114000 | 12.5 | 24.6 | 129000 | 3.46 | 84000 | 2.53 | R-410A | 9.5
206453544 | 1/1/2027 | LG | HMSR-A-CB | ARUM121CTE5 |  |  |  | ARUM121CTE5 | Mixed Ducted and Non-Ducted Indoor Units | 114000 | 12.8 | 27.1 | 129000 | 3.71 | 84000 | 2.63 | R-410A | 9.5
203400954 | 1/1/2027 | GREE | HMSR-A-CB | GMV-Q120WM/B-U(U) |  |  |  | GMV-Q120WM/B-U(U) | Non-Ducted Indoor Units | 114000 | 11.5 | 22 | 126000 | 3.5 | 81000 | 2.25 | R-410A | 9.5
10341439 | 1/1/2027 | GREE | HMSR-A-CB | GMV-Q72WM/B-U(U) | GMV-Q72WM/B-U(U) |  |  | GMV-Q144WM/B-U(U) | Non-Ducted Indoor Units | 134000 | 11.6 | 23 | 150000 | 3.65 | 106000 | 2.35 | R-410A | 11.1667
208102075 | 1/1/2027 | LENNOX | HMSR-A-CB | VER096C432G |  |  |  | VER096C432G | Non-Ducted Indoor Units | 92000 | 11.2 | 23.5 | 100000 | 3.5 | 67000 | 2.4 | R-410A | 7.6667
201903141 | 1/1/2027 | LENNOX VRF | HMSR-A-CB | VER096C432G |  |  |  | VER096C432G | Non-Ducted Indoor Units | 92000 | 11.2 | 23.5 | 100000 | 3.5 | 67000 | 2.4 | R-410A | 7.6667
207337153 | 1/1/2027 | LENNOX | HMSV-A-CB | VEP072C432G |  |  |  | VEP072C432G | Ducted Indoor Units | 69000 | 11.1 | 20 | 77000 | 3.4 | 51000 | 2.4 | R-410A | 5.75
208102001 | 1/1/2027 | LENNOX | HMSV-A-CB | VEP072C432G |  |  |  | VEP072C432G | Non-Ducted Indoor Units | 69000 | 11.3 | 23 | 77000 | 3.7 | 51000 | 2.45 | R-410A | 5.75
201902894 | 1/1/2027 | LENNOX VRF | HMSV-A-CB | VEP072C432G |  |  |  | VEP072C432G | Ducted Indoor Units | 69000 | 11.1 | 20 | 77000 | 3.4 | 51000 | 2.4 | R-410A | 5.75
201902896 | 1/1/2027 | LENNOX VRF | HMSV-A-CB | VEP072C432G |  |  |  | VEP072C432G | Non-Ducted Indoor Units | 69000 | 11.3 | 23 | 77000 | 3.7 | 51000 | 2.45 | R-410A | 5.75
10306464 | 1/1/2027 | INNOVAIR | HMSV-A-CB | IOV072H6CDC712(A) |  |  |  | IOV072H6CDC712(A) | Non-Ducted Indoor Units | 69000 | 11.3 | 23 | 77000 | 3.7 | 51000 | 2.45 | R-410A | 5.75
10306462 | 1/1/2027 | INNOVAIR | HMSV-A-CB | IOV072H6CDC712(A) |  |  |  | IOV072H6CDC712(A) | Ducted Indoor Units | 69000 | 11.1 | 20 | 77000 | 3.4 | 51000 | 2.4 | R-410A | 5.75
10267500 | 1/1/2027 | GREE | HMSV-A-CB | GMV-72WM/B-U(U) |  |  |  | GMV-72WM/B-U(U) | Ducted Indoor Units | 69000 | 11.1 | 20 | 77000 | 3.4 | 51000 | 2.4 | R-410A | 5.75
10267501 | 1/1/2027 | GREE | HMSV-A-CB | GMV-72WM/B-U(U) |  |  |  | GMV-72WM/B-U(U) | Non-Ducted Indoor Units | 69000 | 11.3 | 23 | 77000 | 3.7 | 51000 | 2.45 | R-410A | 5.75
203360784 | 1/1/2027 | TOSOT | HMSV-A-CB | TVRF-OC120KHP/220V |  |  |  | TVRF-OC120KHP/220V | Non-Ducted Indoor Units | 114000 | 11.2 | 24 | 129000 | 3.5 | 87000 | 2.25 | R-410A | 9.5
204442800 | 1/1/2027 | SAMSUNG | HMSR-A-CB | AM096KXVTJR |  |  |  | AM096KXVTJR | Non-Ducted Indoor Units | 92000 | 14.4 | 33 | 103000 | 4.32 | 103000 | 2.45 | R-410A | 7.6667
204442799 | 1/1/2027 | SAMSUNG | HMSR-A-CB | AM072KXVTJR |  |  |  | AM072KXVTJR | Non-Ducted Indoor Units | 69000 | 14.1 | 32.6 | 77000 | 4.35 | 77000 | 2.58 | R-410A | 5.75
9133449 | 1/1/2027 | TOSOT | HMSV-A-CB | TVRF-OC96KHP/220V |  |  |  | TVRF-OC96KHP/220V | Ducted Indoor Units | 92000 | 11.2 | 20 | 103000 | 3.4 | 67000 | 2.38 | R-410A | 7.6667
9133480 | 1/1/2027 | TOSOT | HMSV-A-CB | TVRF-OC96KHP/220V |  |  |  | TVRF-OC96KHP/220V | Non-Ducted Indoor Units | 92000 | 12.6 | 26 | 103000 | 3.9 | 67000 | 2.5 | R-410A | 7.6667
9956608 | 1/1/2027 | LENNOX VRF | HMSR-A-CB | VER096C432Y |  |  |  | VER096C432Y | Non-Ducted Indoor Units | 92000 | 11.2 | 23.5 | 100000 | 3.5 | 67000 | 2.4 | R-410A | 7.6667
208102078 | 1/1/2027 | LENNOX | HMSR-A-CB | VER096C432Y |  |  |  | VER096C432Y | Non-Ducted Indoor Units | 92000 | 11.2 | 23.5 | 100000 | 3.5 | 67000 | 2.4 | R-410A | 7.6667
10306435 | 1/1/2027 | INNOVAIR | HMSV-A-CB | IOV096H3CDC716(A) |  |  |  | IOV096H3CDC716(A) | Ducted Indoor Units | 92000 | 11.2 | 20 | 103000 | 3.4 | 67000 | 2.38 | R-410A | 7.6667
10479769 | 1/1/2027 | GREE | HMSV-A-CB | GMV-V96W/A-F(U) |  |  |  | GMV-V96W/A-F(U) | Non-Ducted Indoor Units | 92000 | 11.2 | 21 | 103000 | 3.5 | 68000 | 2.25 | R-410A | 7.6667
10479766 | 1/1/2027 | GREE | HMSV-A-CB | GMV-V72W/A-F(U) |  |  |  | GMV-V72W/A-F(U) | Non-Ducted Indoor Units | 69000 | 11.3 | 21 | 77000 | 3.5 | 60000 | 2.25 | R-410A | 5.75
10479767 | 1/1/2027 | GREE | HMSV-A-CB | GMV-V72W/A-F(U) |  |  |  | GMV-V72W/A-F(U) | Mixed Ducted and Non-Ducted Indoor Units | 69000 | 11.25 | 20.5 | 77000 | 3.55 | 60000 | 2.25 | R-410A | 5.75
203293238 | 1/1/2027 | GREE | HMSV-A-CB | GMV-V72W/A-F(U) |  |  |  | GMV-V72W/A-F(U) | Ducted Indoor Units | 69000 | 11.2 | 20 | 77000 | 3.4 | 60000 | 2.25 | R-410A | 5.75
208102083 | 1/1/2027 | LENNOX | HMSR-A-CB | VER072C432G | VER072C432G |  |  | VER144C432G | Non-Ducted Indoor Units | 134000 | 11.6 | 23 | 150000 | 3.65 | 106000 | 2.35 | R-410A | 11.1667
203398521 | 1/1/2027 | GREE | HMSR-A-CB | GMV-VQ72W/A-F(U) |  |  |  | GMV-VQ72W/A-F(U) | Non-Ducted Indoor Units | 69000 | 11.3 | 21 | 77000 | 3.4 | 60000 | 2.25 | R-410A | 5.75
201903147 | 1/1/2027 | LENNOX VRF | HMSR-A-CB | VER072C432G | VER072C432G |  |  | VER144C432G | Non-Ducted Indoor Units | 134000 | 11.6 | 23 | 150000 | 3.65 | 106000 | 2.35 | R-410A | 11.1667
10341435 | 1/1/2027 | GREE | HMSR-A-CB | GMV-Q96WM/B-U(U) |  |  |  | GMV-Q96WM/B-U(U) | Non-Ducted Indoor Units | 92000 | 11.2 | 23.5 | 100000 | 3.5 | 67000 | 2.4 | R-410A | 7.6667
202519343 | 1/1/2027 | GREE | HMSV-A-CB | GMV-Y72WM/C-F(U) |  |  |  | GMV-Y72WM/C-F(U) | Ducted Indoor Units | 69000 | 11.1 | 21.5 | 77000 | 3.4 | 51000 | 2.4 | R-410A | 5.75
202519344 | 1/1/2027 | GREE | HMSV-A-CB | GMV-Y72WM/C-F(U) |  |  |  | GMV-Y72WM/C-F(U) | Non-Ducted Indoor Units | 69000 | 11.3 | 22 | 77000 | 3.5 | 51000 | 2.4 | R-410A | 5.75
202519346 | 1/1/2027 | GREE | HMSV-A-CB | GMV-Y96WM/C-F(U) |  |  |  | GMV-Y96WM/C-F(U) | Non-Ducted Indoor Units | 92000 | 11.2 | 22 | 103000 | 3.5 | 67000 | 2.3 | R-410A | 7.6667
208102010 | 1/1/2027 | LENNOX | HMSV-A-CB | VEP096C432Y |  |  |  | VEP096C432Y | Non-Ducted Indoor Units | 92000 | 12.6 | 26 | 103000 | 3.9 | 67000 | 2.5 | R-410A | 7.6667
208102016 | 1/1/2027 | LENNOX | HMSV-A-CB | VEP120C432Y |  |  |  | VEP120C432Y | Non-Ducted Indoor Units | 114000 | 11.2 | 24 | 129000 | 3.5 | 87000 | 2.25 | R-410A | 9.5
208102008 | 1/1/2027 | LENNOX | HMSV-A-CB | VEP096C432Y |  |  |  | VEP096C432Y | Ducted Indoor Units | 92000 | 11.2 | 20 | 103000 | 3.4 | 67000 | 2.38 | R-410A | 7.6667
7835428 | 1/1/2027 | GREE | HMSV-A-CB | GMV-96WM/B-F(U) |  |  |  | GMV-96WM/B-F(U) | Non-Ducted Indoor Units | 92000 | 12.6 | 26 | 103000 | 3.9 | 67000 | 2.5 | R-410A | 7.6667
7845593 | 1/1/2027 | GREE | HMSV-A-CB | GMV-96WM/B-F(U) |  |  |  | GMV-96WM/B-F(U) | Ducted Indoor Units | 92000 | 11.2 | 20 | 103000 | 3.4 | 67000 | 2.38 | R-410A | 7.6667
9956572 | 1/1/2027 | LENNOX VRF | HMSV-A-CB | VEP096C432Y |  |  |  | VEP096C432Y | Non-Ducted Indoor Units | 92000 | 12.6 | 26 | 103000 | 3.9 | 67000 | 2.5 | R-410A | 7.6667
9956570 | 1/1/2027 | LENNOX VRF | HMSV-A-CB | VEP096C432Y |  |  |  | VEP096C432Y | Ducted Indoor Units | 92000 | 11.2 | 20 | 103000 | 3.4 | 67000 | 2.38 | R-410A | 7.6667
10306437 | 1/1/2027 | INNOVAIR | HMSV-A-CB | IOV096H3CDC716(A) |  |  |  | IOV096H3CDC716(A) | Non-Ducted Indoor Units | 92000 | 12.6 | 26 | 103000 | 3.9 | 67000 | 2.5 | R-410A | 7.6667
10509439 | 1/1/2027 | AC PRO.COM | HMSV-A-CB | GMV-72WM/B-F(U) |  |  |  | GMV-72WM/B-F(U) | Non-Ducted Indoor Units | 69000 | 11.3 | 23 | 77000 | 3.7 | 51000 | 2.45 | R-410A | 5.75
10509440 | 1/1/2027 | AC PRO.COM | HMSV-A-CB | GMV-72WM/B-F(U) |  |  |  | GMV-72WM/B-F(U) | Ducted Indoor Units | 69000 | 11.1 | 21.5 | 77000 | 3.4 | 51000 | 2.4 | R-410A | 5.75
10509441 | 1/1/2027 | AC PRO.COM | HMSV-A-CB | GMV-96WM/B-F(U) |  |  |  | GMV-96WM/B-F(U) | Non-Ducted Indoor Units | 92000 | 12.6 | 26 | 103000 | 3.9 | 67000 | 2.5 | R-410A | 7.6667
10509442 | 1/1/2027 | AC PRO.COM | HMSV-A-CB | GMV-96WM/B-F(U) |  |  |  | GMV-96WM/B-F(U) | Ducted Indoor Units | 92000 | 11.2 | 20 | 103000 | 3.4 | 67000 | 2.38 | R-410A | 7.6667
10306434 | 1/1/2027 | INNOVAIR | HMSV-A-CB | IOV072H3CDC712(A) |  |  |  | IOV072H3CDC712(A) | Non-Ducted Indoor Units | 69000 | 11.3 | 23 | 77000 | 3.7 | 51000 | 2.45 | R-410A | 5.75
10306432 | 1/1/2027 | INNOVAIR | HMSV-A-CB | IOV072H3CDC712(A) |  |  |  | IOV072H3CDC712(A) | Ducted Indoor Units | 69000 | 11.1 | 21.5 | 77000 | 3.4 | 51000 | 2.4 | R-410A | 5.75
9956565 | 1/1/2027 | LENNOX VRF | HMSV-A-CB | VEP072C432Y |  |  |  | VEP072C432Y | Non-Ducted Indoor Units | 69000 | 11.3 | 23 | 77000 | 3.7 | 51000 | 2.45 | R-410A | 5.75
9956563 | 1/1/2027 | LENNOX VRF | HMSV-A-CB | VEP072C432Y |  |  |  | VEP072C432Y | Ducted Indoor Units | 69000 | 11.1 | 21.5 | 77000 | 3.4 | 51000 | 2.4 | R-410A | 5.75
208102004 | 1/1/2027 | LENNOX | HMSV-A-CB | VEP072C432Y |  |  |  | VEP072C432Y | Non-Ducted Indoor Units | 69000 | 11.3 | 23 | 77000 | 3.7 | 51000 | 2.45 | R-410A | 5.75
7793597 | 1/1/2027 | GREE | HMSV-A-CB | GMV-72WM/B-F(U) |  |  |  | GMV-72WM/B-F(U) | Ducted Indoor Units | 69000 | 11.1 | 21.5 | 77000 | 3.4 | 51000 | 2.4 | R-410A | 5.75
7793598 | 1/1/2027 | GREE | HMSV-A-CB | GMV-72WM/B-F(U) |  |  |  | GMV-72WM/B-F(U) | Non-Ducted Indoor Units | 69000 | 11.3 | 23 | 77000 | 3.7 | 51000 | 2.45 | R-410A | 5.75
204442760 | 1/1/2027 | SAMSUNG | HMSR-A-CB | AM096FXVAJR |  |  |  | AM096FXVAJR | Non-Ducted Indoor Units | 92000 | 12.7 | 28.6 | 103000 | 3.86 | 67000 | 2.65 | R-410A | 7.6667
204442759 | 1/1/2027 | SAMSUNG | HMSR-A-CB | AM072FXVAJR |  |  |  | AM072FXVAJR | Non-Ducted Indoor Units | 69000 | 13 | 29.7 | 77000 | 3.71 | 51000 | 2.73 | R-410A | 5.75
208102002 | 1/1/2027 | LENNOX | HMSV-A-CB | VEP072C432Y |  |  |  | VEP072C432Y | Ducted Indoor Units | 69000 | 11.1 | 21.5 | 77000 | 3.4 | 51000 | 2.4 | R-410A | 5.75
204442791 | 1/1/2027 | SAMSUNG | HMSR-A-CB | AM072KXVTFR |  |  |  | AM072KXVTFR | Non-Ducted Indoor Units | 69000 | 14.1 | 32.6 | 77000 | 4.35 | 77000 | 2.58 | R-410A | 5.75
203266412 | 1/1/2027 | GREE | HMSR-A-CB | GMV-Q120WM/B-F(U) |  |  |  | GMV-Q120WM/B-F(U) | Non-Ducted Indoor Units | 114000 | 11.5 | 22 | 126000 | 3.5 | 81000 | 2.25 | R-410A | 9.5
9133441 | 1/1/2027 | TOSOT | HMSV-A-CB | TVRF-OC72KHP/220V |  |  |  | TVRF-OC72KHP/220V | Ducted Indoor Units | 69000 | 11.1 | 21.5 | 77000 | 3.4 | 51000 | 2.4 | R-410A | 5.75
9133442 | 1/1/2027 | TOSOT | HMSV-A-CB | TVRF-OC72KHP/220V |  |  |  | TVRF-OC72KHP/220V | Non-Ducted Indoor Units | 69000 | 11.3 | 23 | 77000 | 3.7 | 51000 | 2.45 | R-410A | 5.75
9956605 | 1/1/2027 | LENNOX VRF | HMSR-A-CB | VER072C432Y |  |  |  | VER072C432Y | Non-Ducted Indoor Units | 67000 | 11.5 | 22 | 75000 | 3.4 | 51000 | 2.4 | R-410A | 5.5833
8849290 | 1/1/2027 | GREE | HMSR-A-CB | GMV-Q72WM/B-F(U) |  |  |  | GMV-Q72WM/B-F(U) | Non-Ducted Indoor Units | 67000 | 11.5 | 22 | 75000 | 3.4 | 51000 | 2.4 | R-410A | 5.5833
208102073 | 1/1/2027 | LENNOX | HMSR-A-CB | VER072C432Y |  |  |  | VER072C432Y | Non-Ducted Indoor Units | 67000 | 11.5 | 22 | 75000 | 3.4 | 51000 | 2.4 | R-410A | 5.5833
208102085 | 1/1/2027 | LENNOX | HMSR-A-CB | VER072C432Y | VER072C432Y |  |  | VER144C432Y | Non-Ducted Indoor Units | 134000 | 11.6 | 23 | 150000 | 3.65 | 106000 | 2.35 | R-410A | 11.1667
203266414 | 1/1/2027 | GREE | HMSV-A-CB | GMV-120WM/B-F(U) |  |  |  | GMV-120WM/B-F(U) | Non-Ducted Indoor Units | 114000 | 11.2 | 24 | 129000 | 3.5 | 87000 | 2.25 | R-410A | 9.5
203266443 | 1/1/2027 | INNOVAIR | HMSV-A-CB | IOV120H3CDC720(A) |  |  |  | IOV120H3CDC720(A) | Non-Ducted Indoor Units | 114000 | 11.2 | 24 | 129000 | 3.5 | 87000 | 2.25 | R-410A | 9.5
203266444 | 1/1/2027 | LENNOX VRF | HMSV-A-CB | VEP120C432Y |  |  |  | VEP120C432Y | Non-Ducted Indoor Units | 114000 | 11.2 | 24 | 129000 | 3.5 | 87000 | 2.25 | R-410A | 9.5
203266445 | 1/1/2027 | AC PRO.COM | HMSV-A-CB | GMV-120WM/B-F(U) |  |  |  | GMV-120WM/B-F(U) | Non-Ducted Indoor Units | 114000 | 11.2 | 24 | 129000 | 3.5 | 87000 | 2.25 | R-410A | 9.5
10509445 | 1/1/2027 | AC PRO.COM | HMSR-A-CB | GMV-Q72WM/B-F(U) |  |  |  | GMV-Q72WM/B-F(U) | Non-Ducted Indoor Units | 67000 | 11.5 | 22 | 75000 | 3.4 | 51000 | 2.4 | R-410A | 5.5833
10342541 | 1/1/2027 | GREE | HMSR-A-CB | GMV-Q72WM/B-F(U) | GMV-Q72WM/B-F(U) |  |  | GMV-Q144WM/B-F(U) | Non-Ducted Indoor Units | 134000 | 11.6 | 23 | 150000 | 3.65 | 106000 | 2.35 | R-410A | 11.1667
10509447 | 1/1/2027 | AC PRO.COM | HMSR-A-CB | GMV-Q96WM/B-F(U) |  |  |  | GMV-Q96WM/B-F(U) | Non-Ducted Indoor Units | 92000 | 11.2 | 23.5 | 100000 | 3.5 | 67000 | 2.4 | R-410A | 7.6667
8849292 | 1/1/2027 | GREE | HMSR-A-CB | GMV-Q96WM/B-F(U) |  |  |  | GMV-Q96WM/B-F(U) | Non-Ducted Indoor Units | 92000 | 11.2 | 23.5 | 100000 | 3.5 | 67000 | 2.4 | R-410A | 7.6667
6687545 | 1/1/2027 | FUJITSU | HMSR-A-CB | AOUA72TLBV | AOUA72TLBV |  |  | AOUA144TLBVG | Non-Ducted Indoor Units | 138000 | 11.4 | 22.2 | 154000 | 3.44 | 106000 | 2.28 | R-410A | 11.5
207742259 | 1/1/2027 | FUJITSU | HMSR-A-CB | AOUA96TLBV | AOUA72TLBV |  |  | AOUA168TLBVG | Ducted Indoor Units | 160000 | 11 | 20 | 180000 | 3.48 | 124000 | 2.32 | R-410A | 13.3333
6687547 | 1/1/2027 | FUJITSU | HMSR-A-CB | AOUA96TLBV | AOUA72TLBV |  |  | AOUA168TLBVG | Non-Ducted Indoor Units | 160000 | 11 | 22.2 | 180000 | 3.48 | 124000 | 2.32 | R-410A | 13.3333
6687549 | 1/1/2027 | FUJITSU | HMSR-A-CB | AOUA120TLBV | AOUA72TLBV |  |  | AOUA192TLBVG | Non-Ducted Indoor Units | 184000 | 11.2 | 24.3 | 206000 | 3.75 | 142000 | 2.49 | R-410A | 15.3333
6687551 | 1/1/2027 | FUJITSU | HMSR-A-CB | AOUA120TLBV | AOUA96TLBV |  |  | AOUA216TLBVG | Non-Ducted Indoor Units | 206000 | 10.9 | 20 | 232000 | 3.47 | 158000 | 2.35 | R-410A | 17.1667
6687553 | 1/1/2027 | FUJITSU | HMSR-A-CB | AOUA120TLBV | AOUA120TLBV |  |  | AOUA240TLBVG | Non-Ducted Indoor Units | 228000 | 10.9 | 20.8 | 258000 | 3.36 | 172000 | 2.36 | R-410A | 19
7850824 | 1/1/2027 | FUJITSU | HMSR-A-CB | AOUA72TLCV | AOUA72TLCV |  |  | AOUA144TLCVG | Non-Ducted Indoor Units | 138000 | 11.4 | 22.2 | 154000 | 3.44 | 106000 | 2.28 | R-410A | 11.5
7850826 | 1/1/2027 | FUJITSU | HMSR-A-CB | AOUA96TLCV | AOUA72TLCV |  |  | AOUA168TLCVG | Non-Ducted Indoor Units | 160000 | 11 | 22.2 | 180000 | 3.48 | 124000 | 2.32 | R-410A | 13.3333
7850828 | 1/1/2027 | FUJITSU | HMSR-A-CB | AOUA120TLCV | AOUA72TLCV |  |  | AOUA192TLCVG | Non-Ducted Indoor Units | 184000 | 11.2 | 24.3 | 206000 | 3.75 | 142000 | 2.49 | R-410A | 15.3333
7850830 | 1/1/2027 | FUJITSU | HMSR-A-CB | AOUA120TLCV | AOUA96TLCV |  |  | AOUA216TLCVG | Non-Ducted Indoor Units | 206000 | 10.9 | 20 | 232000 | 3.47 | 158000 | 2.35 | R-410A | 17.1667
7850832 | 1/1/2027 | FUJITSU | HMSR-A-CB | AOUA120TLCV | AOUA120TLCV |  |  | AOUA240TLCVG | Non-Ducted Indoor Units | 228000 | 10.9 | 20.8 | 258000 | 3.36 | 172000 | 2.36 | R-410A | 19
7850844 | 1/1/2027 | FUJITSU | HMSV-A-CB | AOUA72RLCV | AOUA72RLCV |  |  | AOUA144RLCVG | Non-Ducted Indoor Units | 138000 | 11.4 | 22.2 | 154000 | 3.44 | 106000 | 2.28 | R-410A | 11.5
7850846 | 1/1/2027 | FUJITSU | HMSV-A-CB | AOUA96RLCV | AOUA72RLCV |  |  | AOUA168RLCVG | Non-Ducted Indoor Units | 160000 | 11 | 22.2 | 180000 | 3.48 | 124000 | 2.32 | R-410A | 13.3333
7850848 | 1/1/2027 | FUJITSU | HMSV-A-CB | AOUA120RLCV | AOUA72RLCV |  |  | AOUA192RLCVG | Non-Ducted Indoor Units | 184000 | 11.2 | 24.3 | 206000 | 3.75 | 142000 | 2.49 | R-410A | 15.3333
7850850 | 1/1/2027 | FUJITSU | HMSV-A-CB | AOUA120RLCV | AOUA96RLCV |  |  | AOUA216RLCVG | Non-Ducted Indoor Units | 206000 | 10.9 | 20 | 232000 | 3.47 | 158000 | 2.35 | R-410A | 17.1667
7850852 | 1/1/2027 | FUJITSU | HMSV-A-CB | AOUA120RLCV | AOUA120RLCV |  |  | AOUA240RLCVG | Non-Ducted Indoor Units | 228000 | 10.9 | 20.8 | 258000 | 3.36 | 172000 | 2.36 | R-410A | 19
213885192 | 1/1/2027 | TOSHIBA CARRIER | HMSR-A-CB | MMY-MUP0961FT6P-UL | MMY-MUP0961FT6P-UL |  |  | MMY-UP1921FT6P-UL | Mixed Ducted and Non-Ducted Indoor Units | 184000 | 11.8 | 23.35 | 206000 | 4.1 | 148000 | 2.46 | R-410A | 15.3333
213884928 | 1/1/2027 | TOSHIBA CARRIER | HMSR-A-CB | MMY-MUP0961FT6P-UL | MMY-MUP0961FT6P-UL |  |  | MMY-UP1921FT6P-UL | Non-Ducted Indoor Units | 184000 | 12.1 | 24.7 | 206000 | 4.4 | 148000 | 2.48 | R-410A | 15.3333
213884932 | 1/1/2027 | TOSHIBA CARRIER | HMSR-A-CB | MMY-MUP0961FT6P-UL | MMY-MUP0961FT6P-UL |  |  | MMY-UP1921FT6P-UL | Ducted Indoor Units | 184000 | 11.5 | 22 | 206000 | 3.81 | 148000 | 2.45 | R-410A | 15.3333
213885186 | 1/1/2027 | TOSHIBA CARRIER | HMSR-A-CB | MMY-MUP1441FT6P-UL |  |  |  | MMY-MUP1441FT6P-UL | Mixed Ducted and Non-Ducted Indoor Units | 138000 | 11.6 | 22.95 | 154000 | 3.9 | 100000 | 2.62 | R-410A | 11.5
213885197 | 1/1/2027 | TOSHIBA CARRIER | HMSR-A-CB | MMY-MUP1441FT6P-UL | MMY-MUP0721FT6P-UL |  |  | MMY-UP2161FT6P-UL | Mixed Ducted and Non-Ducted Indoor Units | 206000 | 11.65 | 22.9 | 232000 | 3.98 | 156000 | 2.7 | R-410A | 17.1667
213885199 | 1/1/2027 | TOSHIBA CARRIER | HMSR-A-CB | MMY-MUP1441FT6P-UL | MMY-MUP0961FT6P-UL |  |  | MMY-UP2401FT6P-UL | Mixed Ducted and Non-Ducted Indoor Units | 230000 | 11.55 | 22.35 | 258000 | 3.82 | 174000 | 2.54 | R-410A | 19.1667
213884916 | 1/1/2027 | TOSHIBA CARRIER | HMSR-A-CB | MMY-MUP1441FT6P-UL |  |  |  | MMY-MUP1441FT6P-UL | Non-Ducted Indoor Units | 138000 | 11.9 | 24.3 | 154000 | 4 | 100000 | 2.65 | R-410A | 11.5
213884918 | 1/1/2027 | TOSHIBA CARRIER | HMSR-A-CB | MMY-MUP1441FT6P-UL |  |  |  | MMY-MUP1441FT6P-UL | Ducted Indoor Units | 138000 | 11.3 | 21.6 | 154000 | 3.81 | 100000 | 2.6 | R-410A | 11.5
213884938 | 1/1/2027 | TOSHIBA CARRIER | HMSR-A-CB | MMY-MUP1441FT6P-UL | MMY-MUP0721FT6P-UL |  |  | MMY-UP2161FT6P-UL | Non-Ducted Indoor Units | 206000 | 12 | 23.9 | 232000 | 4.33 | 156000 | 2.75 | R-410A | 17.1667
213884940 | 1/1/2027 | TOSHIBA CARRIER | HMSR-A-CB | MMY-MUP1441FT6P-UL | MMY-MUP0721FT6P-UL |  |  | MMY-UP2161FT6P-UL | Ducted Indoor Units | 206000 | 11.3 | 21.9 | 232000 | 3.63 | 156000 | 2.65 | R-410A | 17.1667
213884942 | 1/1/2027 | TOSHIBA CARRIER | HMSR-A-CB | MMY-MUP1441FT6P-UL | MMY-MUP0961FT6P-UL |  |  | MMY-UP2401FT6P-UL | Non-Ducted Indoor Units | 230000 | 11.9 | 22.9 | 258000 | 4.18 | 174000 | 2.55 | R-410A | 19.1667
213884946 | 1/1/2027 | TOSHIBA CARRIER | HMSR-A-CB | MMY-MUP1441FT6P-UL | MMY-MUP0961FT6P-UL |  |  | MMY-UP2401FT6P-UL | Ducted Indoor Units | 230000 | 11.2 | 21.8 | 258000 | 3.47 | 174000 | 2.53 | R-410A | 19.1667
213884924 | 1/1/2027 | TOSHIBA CARRIER | HMSR-A-CB | MMY-MUP1681FT6P-UL |  |  |  | MMY-MUP1681FT6P-UL | Non-Ducted Indoor Units | 160000 | 11.2 | 24.2 | 180000 | 3.85 | 122000 | 2.57 | R-410A | 13.3333
213884926 | 1/1/2027 | TOSHIBA CARRIER | HMSR-A-CB | MMY-MUP1681FT6P-UL |  |  |  | MMY-MUP1681FT6P-UL | Ducted Indoor Units | 160000 | 10.7 | 21.5 | 180000 | 3.54 | 122000 | 2.47 | R-410A | 13.3333
213885189 | 1/1/2027 | TOSHIBA CARRIER | HMSR-A-CB | MMY-MUP1681FT6P-UL |  |  |  | MMY-MUP1681FT6P-UL | Mixed Ducted and Non-Ducted Indoor Units | 160000 | 10.95 | 22.85 | 180000 | 3.69 | 122000 | 2.52 | R-410A | 13.3333
213885195 | 1/1/2027 | TOSHIBA CARRIER | HMSR-A-CB | MMY-MUP1921FT6P-UL |  |  |  | MMY-MUP1921FT6P-UL | Mixed Ducted and Non-Ducted Indoor Units | 184000 | 10.7 | 21.05 | 206000 | 3.5 | 146000 | 2.27 | R-410A | 15.3333
213884936 | 1/1/2027 | TOSHIBA CARRIER | HMSR-A-CB | MMY-MUP1921FT6P-UL |  |  |  | MMY-MUP1921FT6P-UL | Non-Ducted Indoor Units | 184000 | 10.7 | 21.4 | 206000 | 3.64 | 146000 | 2.29 | R-410A | 15.3333
213884937 | 1/1/2027 | TOSHIBA CARRIER | HMSR-A-CB | MMY-MUP1921FT6P-UL |  |  |  | MMY-MUP1921FT6P-UL | Ducted Indoor Units | 184000 | 10.7 | 20.7 | 206000 | 3.37 | 146000 | 2.25 | R-410A | 15.3333
213884920 | 1/1/2027 | TOSHIBA CARRIER | HMSR-A-CB | MMY-MUP072H1FT6PUL | MMY-MUP072H1FT6PUL |  |  | MMY-UP144H1FT6PUL | Non-Ducted Indoor Units | 138000 | 13.4 | 25 | 154000 | 4.87 | 128000 | 2.77 | R-410A | 11.5
213884922 | 1/1/2027 | TOSHIBA CARRIER | HMSR-A-CB | MMY-MUP072H1FT6PUL | MMY-MUP072H1FT6PUL |  |  | MMY-UP144H1FT6PUL | Ducted Indoor Units | 138000 | 12.9 | 23.4 | 154000 | 4.12 | 128000 | 2.73 | R-410A | 11.5
213885187 | 1/1/2027 | TOSHIBA CARRIER | HMSR-A-CB | MMY-MUP072H1FT6PUL | MMY-MUP072H1FT6PUL |  |  | MMY-UP144H1FT6PUL | Mixed Ducted and Non-Ducted Indoor Units | 138000 | 13.15 | 24.2 | 154000 | 4.49 | 128000 | 2.75 | R-410A | 11.5
213885193 | 1/1/2027 | TOSHIBA CARRIER | HMSR-A-CB | MMY-MUP096H1FT6PUL | MMY-MUP096H1FT6PUL |  |  | MMY-UP192H1FT6PUL | Mixed Ducted and Non-Ducted Indoor Units | 184000 | 12.85 | 22.9 | 206000 | 4.22 | 172000 | 2.62 | R-410A | 15.3333
213884934 | 1/1/2027 | TOSHIBA CARRIER | HMSR-A-CB | MMY-MUP096H1FT6PUL | MMY-MUP096H1FT6PUL |  |  | MMY-UP192H1FT6PUL | Ducted Indoor Units | 184000 | 12.5 | 22.5 | 206000 | 3.92 | 172000 | 2.62 | R-410A | 15.3333
213884930 | 1/1/2027 | TOSHIBA CARRIER | HMSR-A-CB | MMY-MUP096H1FT6PUL | MMY-MUP096H1FT6PUL |  |  | MMY-UP192H1FT6PUL | Non-Ducted Indoor Units | 184000 | 13.2 | 23.3 | 206000 | 4.53 | 172000 | 2.63 | R-410A | 15.3333
213884948 | 1/1/2027 | TOSHIBA CARRIER | HMSR-A-CB | MMY-MUP120H1FT6PUL | MMY-MUP120H1FT6PUL |  |  | MMY-UP240H1FT6PUL | Ducted Indoor Units | 230000 | 12.1 | 22.5 | 258000 | 3.6 | 220000 | 2.43 | R-410A | 19.1667
213884944 | 1/1/2027 | TOSHIBA CARRIER | HMSR-A-CB | MMY-MUP120H1FT6PUL | MMY-MUP120H1FT6PUL |  |  | MMY-UP240H1FT6PUL | Non-Ducted Indoor Units | 230000 | 12.6 | 23.3 | 258000 | 4.4 | 220000 | 2.54 | R-410A | 19.1667
213885200 | 1/1/2027 | TOSHIBA CARRIER | HMSR-A-CB | MMY-MUP120H1FT6PUL | MMY-MUP120H1FT6PUL |  |  | MMY-UP240H1FT6PUL | Mixed Ducted and Non-Ducted Indoor Units | 230000 | 12.35 | 22.9 | 258000 | 4 | 220000 | 2.48 | R-410A | 19.1667
213884929 | 1/1/2027 | TOSHIBA CARRIER | HMSR-A-CB | MMY-MUP0961FT9P-UL | MMY-MUP0961FT9P-UL |  |  | MMY-UP1921FT9P-UL | Non-Ducted Indoor Units | 184000 | 12.1 | 24.7 | 206000 | 4.4 | 148000 | 2.48 | R-410A | 15.3333
213884933 | 1/1/2027 | TOSHIBA CARRIER | HMSR-A-CB | MMY-MUP0961FT9P-UL | MMY-MUP0961FT9P-UL |  |  | MMY-UP1921FT9P-UL | Ducted Indoor Units | 184000 | 11.5 | 22 | 206000 | 3.81 | 148000 | 2.45 | R-410A | 15.3333
213885191 | 1/1/2027 | TOSHIBA CARRIER | HMSR-A-CB | MMY-MUP0961FT9P-UL | MMY-MUP0961FT9P-UL |  |  | MMY-UP1921FT9P-UL | Mixed Ducted and Non-Ducted Indoor Units | 184000 | 11.8 | 23.35 | 206000 | 4.1 | 148000 | 2.46 | R-410A | 15.3333
213884919 | 1/1/2027 | TOSHIBA CARRIER | HMSR-A-CB | MMY-MUP1441FT9P-UL |  |  |  | MMY-MUP1441FT9P-UL | Ducted Indoor Units | 138000 | 11.3 | 21.6 | 154000 | 3.81 | 100000 | 2.6 | R-410A | 11.5
213884917 | 1/1/2027 | TOSHIBA CARRIER | HMSR-A-CB | MMY-MUP1441FT9P-UL |  |  |  | MMY-MUP1441FT9P-UL | Non-Ducted Indoor Units | 138000 | 11.9 | 24.3 | 154000 | 4 | 100000 | 2.65 | R-410A | 11.5
213884947 | 1/1/2027 | TOSHIBA CARRIER | HMSR-A-CB | MMY-MUP1441FT9P-UL | MMY-MUP0961FT9P-UL |  |  | MMY-UP2401FT9P-UL | Ducted Indoor Units | 230000 | 11.2 | 21.8 | 258000 | 3.47 | 174000 | 2.53 | R-410A | 19.1667
213884939 | 1/1/2027 | TOSHIBA CARRIER | HMSR-A-CB | MMY-MUP1441FT9P-UL | MMY-MUP0721FT9P-UL |  |  | MMY-UP2161FT9P-UL | Non-Ducted Indoor Units | 206000 | 12 | 23.9 | 232000 | 4.33 | 156000 | 2.75 | R-410A | 17.1667
213884943 | 1/1/2027 | TOSHIBA CARRIER | HMSR-A-CB | MMY-MUP1441FT9P-UL | MMY-MUP0961FT9P-UL |  |  | MMY-UP2401FT9P-UL | Non-Ducted Indoor Units | 230000 | 11.9 | 22.9 | 258000 | 4.18 | 174000 | 2.55 | R-410A | 19.1667
213884941 | 1/1/2027 | TOSHIBA CARRIER | HMSR-A-CB | MMY-MUP1441FT9P-UL | MMY-MUP0721FT9P-UL |  |  | MMY-UP2161FT9P-UL | Ducted Indoor Units | 206000 | 11.3 | 21.9 | 232000 | 3.63 | 156000 | 2.65 | R-410A | 17.1667
213885185 | 1/1/2027 | TOSHIBA CARRIER | HMSR-A-CB | MMY-MUP1441FT9P-UL |  |  |  | MMY-MUP1441FT9P-UL | Mixed Ducted and Non-Ducted Indoor Units | 138000 | 11.6 | 22.95 | 154000 | 3.9 | 100000 | 2.62 | R-410A | 11.5
213885196 | 1/1/2027 | TOSHIBA CARRIER | HMSR-A-CB | MMY-MUP1441FT9P-UL | MMY-MUP0721FT9P-UL |  |  | MMY-UP2161FT9P-UL | Mixed Ducted and Non-Ducted Indoor Units | 206000 | 11.65 | 22.9 | 232000 | 3.98 | 156000 | 2.7 | R-410A | 17.1667
213885198 | 1/1/2027 | TOSHIBA CARRIER | HMSR-A-CB | MMY-MUP1441FT9P-UL | MMY-MUP0961FT9P-UL |  |  | MMY-UP2401FT9P-UL | Mixed Ducted and Non-Ducted Indoor Units | 230000 | 11.55 | 22.35 | 258000 | 3.82 | 174000 | 2.54 | R-410A | 19.1667
213885190 | 1/1/2027 | TOSHIBA CARRIER | HMSR-A-CB | MMY-MUP1681FT9P-UL |  |  |  | MMY-MUP1681FT9P-UL | Mixed Ducted and Non-Ducted Indoor Units | 160000 | 10.95 | 22.85 | 180000 | 3.69 | 122000 | 2.52 | R-410A | 13.3333
213884927 | 1/1/2027 | TOSHIBA CARRIER | HMSR-A-CB | MMY-MUP1681FT9P-UL |  |  |  | MMY-MUP1681FT9P-UL | Ducted Indoor Units | 160000 | 10.7 | 21.5 | 180000 | 3.54 | 122000 | 2.47 | R-410A | 13.3333
213884925 | 1/1/2027 | TOSHIBA CARRIER | HMSR-A-CB | MMY-MUP1681FT9P-UL |  |  |  | MMY-MUP1681FT9P-UL | Non-Ducted Indoor Units | 160000 | 11.2 | 24.2 | 180000 | 3.85 | 122000 | 2.57 | R-410A | 13.3333
213884923 | 1/1/2027 | TOSHIBA CARRIER | HMSR-A-CB | MMY-MUP072H1FT9PUL | MMY-MUP072H1FT9PUL |  |  | MMY-UP144H1FT9PUL | Ducted Indoor Units | 138000 | 12.9 | 23.4 | 154000 | 4.12 | 128000 | 2.73 | R-410A | 11.5
213884921 | 1/1/2027 | TOSHIBA CARRIER | HMSR-A-CB | MMY-MUP072H1FT9PUL | MMY-MUP072H1FT9PUL |  |  | MMY-UP144H1FT9PUL | Non-Ducted Indoor Units | 138000 | 13.4 | 25 | 154000 | 4.87 | 128000 | 2.77 | R-410A | 11.5
213885188 | 1/1/2027 | TOSHIBA CARRIER | HMSR-A-CB | MMY-MUP072H1FT9PUL | MMY-MUP072H1FT9PUL |  |  | MMY-UP144H1FT9PUL | Mixed Ducted and Non-Ducted Indoor Units | 138000 | 13.15 | 24.2 | 154000 | 4.49 | 128000 | 2.75 | R-410A | 11.5
213885194 | 1/1/2027 | TOSHIBA CARRIER | HMSR-A-CB | MMY-MUP096H1FT9PUL | MMY-MUP096H1FT9PUL |  |  | MMY-UP192H1FT9PUL | Mixed Ducted and Non-Ducted Indoor Units | 184000 | 12.85 | 22.9 | 206000 | 4.22 | 172000 | 2.62 | R-410A | 15.3333
213884935 | 1/1/2027 | TOSHIBA CARRIER | HMSR-A-CB | MMY-MUP096H1FT9PUL | MMY-MUP096H1FT9PUL |  |  | MMY-UP192H1FT9PUL | Ducted Indoor Units | 184000 | 12.5 | 22.5 | 206000 | 3.92 | 172000 | 2.62 | R-410A | 15.3333
213884931 | 1/1/2027 | TOSHIBA CARRIER | HMSR-A-CB | MMY-MUP096H1FT9PUL | MMY-MUP096H1FT9PUL |  |  | MMY-UP192H1FT9PUL | Non-Ducted Indoor Units | 184000 | 13.2 | 23.3 | 206000 | 4.53 | 172000 | 2.63 | R-410A | 15.3333
213884949 | 1/1/2027 | TOSHIBA CARRIER | HMSR-A-CB | MMY-MUP120H1FT9PUL | MMY-MUP120H1FT9PUL |  |  | MMY-UP240H1FT9PUL | Ducted Indoor Units | 230000 | 12.1 | 22.5 | 258000 | 3.6 | 220000 | 2.43 | R-410A | 19.1667
213884945 | 1/1/2027 | TOSHIBA CARRIER | HMSR-A-CB | MMY-MUP120H1FT9PUL | MMY-MUP120H1FT9PUL |  |  | MMY-UP240H1FT9PUL | Non-Ducted Indoor Units | 230000 | 12.6 | 23.3 | 258000 | 4.4 | 220000 | 2.54 | R-410A | 19.1667
213885201 | 1/1/2027 | TOSHIBA CARRIER | HMSR-A-CB | MMY-MUP120H1FT9PUL | MMY-MUP120H1FT9PUL |  |  | MMY-UP240H1FT9PUL | Mixed Ducted and Non-Ducted Indoor Units | 230000 | 12.35 | 22.9 | 258000 | 4 | 220000 | 2.48 | R-410A | 19.1667
213893744 | 1/1/2027 | Trane / Mitsubishi Electric | HMSV-A-CB | TUHYE0963AN41AN | TUHYE1203AN41AN |  |  | TUHYE2163BN41AN | Non-Ducted Indoor Units | 206000 | 11.1 | 24.8 | 232000 | 4.03 | 196000 | 2.31 | R-410A | 17.1667
213916727 | 1/1/2027 | Trane / Mitsubishi Electric | HMSV-A-CB | TUHYE0963AN41AN | TUHYE1203AN41AN |  |  | TUHYE2163BN41AN | Mixed Ducted and Non-Ducted Indoor Units | 206000 | 10.8 | 23 | 232000 | 3.84 | 196000 | 2.21 | R-410A | 17.1667
213916731 | 1/1/2027 | Trane / Mitsubishi Electric | HMSV-A-CB | TUHYE0964AN41AN | TUHYE1204AN41AN |  |  | TUHYE2164BN41AN | Mixed Ducted and Non-Ducted Indoor Units | 206000 | 10.8 | 23 | 232000 | 3.84 | 196000 | 2.21 | R-410A | 17.1667
213893745 | 1/1/2027 | Trane / Mitsubishi Electric | HMSV-A-CB | TUHYE0964AN41AN | TUHYE1204AN41AN |  |  | TUHYE2164BN41AN | Non-Ducted Indoor Units | 206000 | 11.1 | 24.8 | 232000 | 4.03 | 196000 | 2.31 | R-410A | 17.1667
213895054 | 1/1/2027 | TOSHIBA CARRIER | HMSV-A-CB | MMY-MUP0961HT6P-UL | MMY-MUP0961HT6P-UL |  |  | MMY-UP1921HT6P-UL | Ducted Indoor Units | 184000 | 11.3 | 22.4 | 206000 | 4 | 154000 | 2.51 | R-410A | 15.3333
213895059 | 1/1/2027 | TOSHIBA CARRIER | HMSV-A-CB | MMY-MUP0961HT6P-UL | MMY-MUP0961HT6P-UL |  |  | MMY-UP1921HT6P-UL | Mixed Ducted and Non-Ducted Indoor Units | 184000 | 10.8 | 22.3 | 206000 | 4.13 | 154000 | 2.6 | R-410A | 15.3333
213894093 | 1/1/2027 | TOSHIBA CARRIER | HMSV-A-CB | MMY-MUP1441HT6P-UL |  |  |  | MMY-MUP1441HT6P-UL | Non-Ducted Indoor Units | 138000 | 11.1 | 22.7 | 154000 | 3.93 | 109000 | 2.66 | R-410A | 11.5
213894095 | 1/1/2027 | TOSHIBA CARRIER | HMSV-A-CB | MMY-MUP1441HT6P-UL | MMY-MUP0721HT6P-UL |  |  | MMY-UP2161HT6P-UL | Non-Ducted Indoor Units | 206000 | 10.9 | 21.7 | 232000 | 4.04 | 164000 | 2.76 | R-410A | 17.1667
213894130 | 1/1/2027 | TOSHIBA CARRIER | HMSV-A-CB | MMY-MUP1441HT6P-UL |  |  |  | MMY-MUP1441HT6P-UL | Ducted Indoor Units | 138000 | 11.4 | 21.6 | 154000 | 3.64 | 109000 | 2.53 | R-410A | 11.5
213894136 | 1/1/2027 | TOSHIBA CARRIER | HMSV-A-CB | MMY-MUP1441HT6P-UL | MMY-MUP0721HT6P-UL |  |  | MMY-UP2161HT6P-UL | Ducted Indoor Units | 206000 | 11.6 | 20.9 | 232000 | 4.01 | 164000 | 2.74 | R-410A | 17.1667
213895014 | 1/1/2027 | TOSHIBA CARRIER | HMSV-A-CB | MMY-MUP1441HT6P-UL |  |  |  | MMY-MUP1441HT6P-UL | Mixed Ducted and Non-Ducted Indoor Units | 138000 | 11.25 | 22.15 | 154000 | 3.78 | 109000 | 2.59 | R-410A | 11.5
213895023 | 1/1/2027 | TOSHIBA CARRIER | HMSV-A-CB | MMY-MUP1441HT6P-UL | MMY-MUP0721HT6P-UL |  |  | MMY-UP2161HT6P-UL | Mixed Ducted and Non-Ducted Indoor Units | 206000 | 11.4 | 22.15 | 232000 | 4.02 | 164000 | 2.74 | R-410A | 17.1667
213895067 | 1/1/2027 | TOSHIBA CARRIER | HMSV-A-CB | MMY-MUP1441HT6P-UL | MMY-MUP0961HT6P-UL |  |  | MMY-UP2401HT6P-UL | Ducted Indoor Units | 230000 | 11.2 | 19.9 | 258000 | 3.88 | 182000 | 2.6 | R-410A | 19.1667
213895071 | 1/1/2027 | TOSHIBA CARRIER | HMSV-A-CB | MMY-MUP1441HT6P-UL | MMY-MUP0961HT6P-UL |  |  | MMY-UP2401HT6P-UL | Mixed Ducted and Non-Ducted Indoor Units | 230000 | 10.95 | 22 | 258000 | 3.93 | 182000 | 2.63 | R-410A | 19.1667
213895020 | 1/1/2027 | TOSHIBA CARRIER | HMSV-A-CB | MMY-MUP1681HT6P-UL |  |  |  | MMY-MUP1681HT6P-UL | Mixed Ducted and Non-Ducted Indoor Units | 160000 | 11 | 21.35 | 180000 | 3.59 | 132000 | 2.25 | R-410A | 13.3333
213894094 | 1/1/2027 | TOSHIBA CARRIER | HMSV-A-CB | MMY-MUP1681HT6P-UL |  |  |  | MMY-MUP1681HT6P-UL | Non-Ducted Indoor Units | 160000 | 11.4 | 21.7 | 180000 | 3.63 | 132000 | 2.16 | R-410A | 13.3333
213895016 | 1/1/2027 | TOSHIBA CARRIER | HMSV-A-CB | MMY-MUP072H1HT6PUL | MMY-MUP072H1HT6PUL |  |  | MMY-UP144H1HT6PUL | Mixed Ducted and Non-Ducted Indoor Units | 138000 | 11.95 | 23.1 | 154000 | 4.47 | 128000 | 2.74 | R-410A | 11.5
213894132 | 1/1/2027 | TOSHIBA CARRIER | HMSV-A-CB | MMY-MUP072H1HT6PUL | MMY-MUP072H1HT6PUL |  |  | MMY-UP144H1HT6PUL | Ducted Indoor Units | 138000 | 11.6 | 22.3 | 154000 | 4.21 | 128000 | 2.64 | R-410A | 11.5
213894128 | 1/1/2027 | TOSHIBA CARRIER | HMSV-A-CB | MMY-MUP072H1HT6PUL | MMY-MUP072H1HT6PUL |  |  | MMY-UP144H1HT6PUL | Non-Ducted Indoor Units | 138000 | 12.3 | 23.9 | 154000 | 4.74 | 128000 | 2.84 | R-410A | 11.5
213895061 | 1/1/2027 | TOSHIBA CARRIER | HMSV-A-CB | MMY-MUP096H1HT6PUL | MMY-MUP096H1HT6PUL |  |  | MMY-UP192H1HT6PUL | Mixed Ducted and Non-Ducted Indoor Units | 184000 | 10.8 | 21.3 | 206000 | 4.37 | 174000 | 2.66 | R-410A | 15.3333
213895056 | 1/1/2027 | TOSHIBA CARRIER | HMSV-A-CB | MMY-MUP096H1HT6PUL | MMY-MUP096H1HT6PUL |  |  | MMY-UP192H1HT6PUL | Ducted Indoor Units | 184000 | 10.8 | 21 | 206000 | 4.33 | 174000 | 2.58 | R-410A | 15.3333
213895051 | 1/1/2027 | TOSHIBA CARRIER | HMSV-A-CB | MMY-MUP096H1HT6PUL | MMY-MUP096H1HT6PUL |  |  | MMY-UP192H1HT6PUL | Non-Ducted Indoor Units | 184000 | 10.8 | 21.6 | 206000 | 4.41 | 174000 | 2.75 | R-410A | 15.3333
213895069 | 1/1/2027 | TOSHIBA CARRIER | HMSV-A-CB | MMY-MUP120H1HT6PUL | MMY-MUP120H1HT6PUL |  |  | MMY-UP240H1HT6PUL | Ducted Indoor Units | 230000 | 11.3 | 20.1 | 258000 | 3.99 | 232000 | 2.61 | R-410A | 19.1667
213895065 | 1/1/2027 | TOSHIBA CARRIER | HMSV-A-CB | MMY-MUP120H1HT6PUL | MMY-MUP120H1HT6PUL |  |  | MMY-UP240H1HT6PUL | Non-Ducted Indoor Units | 230000 | 12 | 22.5 | 258000 | 3.92 | 232000 | 2.44 | R-410A | 19.1667
213895073 | 1/1/2027 | TOSHIBA CARRIER | HMSV-A-CB | MMY-MUP120H1HT6PUL | MMY-MUP120H1HT6PUL |  |  | MMY-UP240H1HT6PUL | Mixed Ducted and Non-Ducted Indoor Units | 230000 | 11.65 | 21.3 | 258000 | 3.95 | 232000 | 2.52 | R-410A | 19.1667
213895060 | 1/1/2027 | TOSHIBA CARRIER | HMSV-A-CB | MMY-MUP0961HT9P-UL | MMY-MUP0961HT9P-UL |  |  | MMY-UP1921HT9P-UL | Mixed Ducted and Non-Ducted Indoor Units | 184000 | 10.8 | 22.3 | 206000 | 4.13 | 154000 | 2.6 | R-410A | 15.3333
213895055 | 1/1/2027 | TOSHIBA CARRIER | HMSV-A-CB | MMY-MUP0961HT9P-UL | MMY-MUP0961HT9P-UL |  |  | MMY-UP1921HT9P-UL | Ducted Indoor Units | 184000 | 11.3 | 22.4 | 206000 | 4 | 154000 | 2.51 | R-410A | 15.3333
213895015 | 1/1/2027 | TOSHIBA CARRIER | HMSV-A-CB | MMY-MUP1441HT9P-UL |  |  |  | MMY-MUP1441HT9P-UL | Mixed Ducted and Non-Ducted Indoor Units | 138000 | 11.25 | 22.15 | 154000 | 3.78 | 109000 | 2.59 | R-410A | 11.5
213895024 | 1/1/2027 | TOSHIBA CARRIER | HMSV-A-CB | MMY-MUP1441HT9P-UL | MMY-MUP0721HT9P-UL |  |  | MMY-UP2161HT9P-UL | Mixed Ducted and Non-Ducted Indoor Units | 206000 | 11.4 | 22.15 | 232000 | 4.02 | 164000 | 2.74 | R-410A | 17.1667
213895068 | 1/1/2027 | TOSHIBA CARRIER | HMSV-A-CB | MMY-MUP1441HT9P-UL | MMY-MUP0961HT9P-UL |  |  | MMY-UP2401HT9P-UL | Ducted Indoor Units | 230000 | 11.2 | 19.9 | 258000 | 3.88 | 182000 | 2.6 | R-410A | 19.1667
213895072 | 1/1/2027 | TOSHIBA CARRIER | HMSV-A-CB | MMY-MUP1441HT9P-UL | MMY-MUP0961HT9P-UL |  |  | MMY-UP2401HT9P-UL | Mixed Ducted and Non-Ducted Indoor Units | 230000 | 10.75 | 20.65 | 258000 | 3.91 | 182000 | 2.63 | R-410A | 19.1667
213894127 | 1/1/2027 | TOSHIBA CARRIER | HMSV-A-CB | MMY-MUP1441HT9P-UL |  |  |  | MMY-MUP1441HT9P-UL | Non-Ducted Indoor Units | 138000 | 11.1 | 22.7 | 154000 | 3.93 | 109000 | 2.66 | R-410A | 11.5
213894131 | 1/1/2027 | TOSHIBA CARRIER | HMSV-A-CB | MMY-MUP1441HT9P-UL |  |  |  | MMY-MUP1441HT9P-UL | Ducted Indoor Units | 138000 | 11.4 | 21.6 | 154000 | 3.64 | 109000 | 2.53 | R-410A | 11.5
213894137 | 1/1/2027 | TOSHIBA CARRIER | HMSV-A-CB | MMY-MUP1441HT9P-UL | MMY-MUP0721HT9P-UL |  |  | MMY-UP2161HT9P-UL | Ducted Indoor Units | 206000 | 11.6 | 20.9 | 232000 | 4.01 | 164000 | 2.74 | R-410A | 17.1667
213894135 | 1/1/2027 | TOSHIBA CARRIER | HMSV-A-CB | MMY-MUP1441HT9P-UL | MMY-MUP0721HT9P-UL |  |  | MMY-UP2161HT9P-UL | Non-Ducted Indoor Units | 206000 | 10.9 | 21.7 | 232000 | 4.04 | 164000 | 2.76 | R-410A | 17.1667
213894134 | 1/1/2027 | TOSHIBA CARRIER | HMSV-A-CB | MMY-MUP1681HT9P-UL |  |  |  | MMY-MUP1681HT9P-UL | Non-Ducted Indoor Units | 160000 | 11.4 | 21.7 | 180000 | 3.63 | 132000 | 2.16 | R-410A | 13.3333
213895021 | 1/1/2027 | TOSHIBA CARRIER | HMSV-A-CB | MMY-MUP1681HT9P-UL |  |  |  | MMY-MUP1681HT9P-UL | Mixed Ducted and Non-Ducted Indoor Units | 160000 | 11 | 21.35 | 180000 | 3.59 | 132000 | 2.25 | R-410A | 13.3333
213895017 | 1/1/2027 | TOSHIBA CARRIER | HMSV-A-CB | MMY-MUP072H1HT9PUL | MMY-MUP072H1HT9PUL |  |  | MMY-UP144H1HT9PUL | Mixed Ducted and Non-Ducted Indoor Units | 138000 | 11.95 | 23.1 | 154000 | 4.47 | 128000 | 2.74 | R-410A | 11.5
213894133 | 1/1/2027 | TOSHIBA CARRIER | HMSV-A-CB | MMY-MUP072H1HT9PUL | MMY-MUP072H1HT9PUL |  |  | MMY-UP144H1HT9PUL | Ducted Indoor Units | 138000 | 11.6 | 22.3 | 154000 | 4.21 | 128000 | 2.64 | R-410A | 11.5
213894129 | 1/1/2027 | TOSHIBA CARRIER | HMSV-A-CB | MMY-MUP072H1HT9PUL | MMY-MUP072H1HT9PUL |  |  | MMY-UP144H1HT9PUL | Non-Ducted Indoor Units | 138000 | 12.3 | 23.9 | 154000 | 4.74 | 128000 | 2.84 | R-410A | 11.5
213895057 | 1/1/2027 | TOSHIBA CARRIER | HMSV-A-CB | MMY-MUP096H1HT9PUL | MMY-MUP096H1HT9PUL |  |  | MMY-UP192H1HT9PUL | Ducted Indoor Units | 184000 | 10.8 | 21 | 206000 | 4.33 | 174000 | 2.58 | R-410A | 15.3333
213895052 | 1/1/2027 | TOSHIBA CARRIER | HMSV-A-CB | MMY-MUP096H1HT9PUL | MMY-MUP096H1HT9PUL |  |  | MMY-UP192H1HT9PUL | Non-Ducted Indoor Units | 184000 | 10.8 | 21.6 | 206000 | 4.41 | 174000 | 2.75 | R-410A | 15.3333
213895062 | 1/1/2027 | TOSHIBA CARRIER | HMSV-A-CB | MMY-MUP096H1HT9PUL | MMY-MUP096H1HT9PUL |  |  | MMY-UP192H1HT9PUL | Mixed Ducted and Non-Ducted Indoor Units | 184000 | 10.8 | 21.3 | 206000 | 4.37 | 174000 | 2.66 | R-410A | 15.3333
213895070 | 1/1/2027 | TOSHIBA CARRIER | HMSV-A-CB | MMY-MUP120H1HT9PUL | MMY-MUP120H1HT9PUL |  |  | MMY-UP240H1HT9PUL | Ducted Indoor Units | 230000 | 11.3 | 20.1 | 258000 | 3.99 | 232000 | 2.61 | R-410A | 19.1667
213895066 | 1/1/2027 | TOSHIBA CARRIER | HMSV-A-CB | MMY-MUP120H1HT9PUL | MMY-MUP120H1HT9PUL |  |  | MMY-UP240H1HT9PUL | Non-Ducted Indoor Units | 230000 | 12 | 22.5 | 258000 | 3.92 | 232000 | 2.44 | R-410A | 19.1667
213895074 | 1/1/2027 | TOSHIBA CARRIER | HMSV-A-CB | MMY-MUP120H1HT9PUL | MMY-MUP120H1HT9PUL |  |  | MMY-UP240H1HT9PUL | Mixed Ducted and Non-Ducted Indoor Units | 230000 | 11.65 | 21.3 | 258000 | 3.95 | 232000 | 2.52 | R-410A | 19.1667
208811485 | 1/1/2027 | FUJITSU | HMSR-A-CB | AOUA120ULBV5 | AOUA96ULBV5 |  |  | AOUA216ULBVG5 | Non-Ducted Indoor Units | 206000 | 10.9 | 20 | 232000 | 3.47 | 158000 | 2.35 | R-410A | 17.1667
208811486 | 1/1/2027 | FUJITSU | HMSR-A-CB | AOUA120ULBV5 | AOUA120ULBV5 |  |  | AOUA240ULBVG5 | Non-Ducted Indoor Units | 230000 | 10.9 | 20.8 | 258000 | 3.36 | 172000 | 2.36 | R-410A | 19.1667
208812535 | 1/1/2027 | FUJITSU | HMSR-A-CB | AOUA120ULBV5 | AOUA96ULBV5 |  |  | AOUA216ULBVG5 | Ducted Indoor Units | 206000 | 10.9 | 19.2 | 232000 | 3.47 | 158000 | 2.35 | R-410A | 17.1667
208812536 | 1/1/2027 | FUJITSU | HMSR-A-CB | AOUA120ULBV5 | AOUA120ULBV5 |  |  | AOUA240ULBVG5 | Ducted Indoor Units | 230000 | 10.9 | 20.2 | 258000 | 3.36 | 172000 | 2.36 | R-410A | 19.1667
208931709 | 1/1/2027 | FUJITSU | HMSR-A-CB | AOUA144ULBV5 |  |  |  | AOUA144ULBV5 | Non-Ducted Indoor Units | 138000 | 14.4 | 28.2 | 154000 | 4.07 | 106000 | 2.48 | R-410A | 11.5
208931864 | 1/1/2027 | FUJITSU | HMSR-A-CB | AOUA144ULBV5 |  |  |  | AOUA144ULBV5 | Ducted Indoor Units | 138000 | 12.2 | 20.4 | 154000 | 3.82 | 106000 | 2.4 | R-410A | 11.5
208931866 | 1/1/2027 | FUJITSU | HMSR-A-CB | AOUA168ULBV5 |  |  |  | AOUA168ULBV5 | Ducted Indoor Units | 160000 | 11.5 | 19.9 | 180000 | 3.61 | 124000 | 2.3 | R-410A | 13.3333
208931711 | 1/1/2027 | FUJITSU | HMSR-A-CB | AOUA168ULBV5 |  |  |  | AOUA168ULBV5 | Non-Ducted Indoor Units | 160000 | 12.2 | 25.7 | 180000 | 3.78 | 124000 | 2.32 | R-410A | 13.3333
208931713 | 1/1/2027 | FUJITSU | HMSR-A-CB | AOUA192ULBV5 |  |  |  | AOUA192ULBV5 | Non-Ducted Indoor Units | 184000 | 11 | 24.6 | 206000 | 3.48 | 140000 | 2.16 | R-410A | 15.3333
208931868 | 1/1/2027 | FUJITSU | HMSR-A-CB | AOUA192ULBV5 |  |  |  | AOUA192ULBV5 | Ducted Indoor Units | 184000 | 10.9 | 19.3 | 206000 | 3.48 | 140000 | 2.23 | R-410A | 15.3333
208812540 | 1/1/2027 | FUJITSU | HMSR-A-CB | AOUA120ULCV5 | AOUA96ULCV5 |  |  | AOUA216ULCVG5 | Ducted Indoor Units | 206000 | 10.9 | 19.2 | 232000 | 3.47 | 158000 | 2.35 | R-410A | 17.1667
208812541 | 1/1/2027 | FUJITSU | HMSR-A-CB | AOUA120ULCV5 | AOUA120ULCV5 |  |  | AOUA240ULCVG5 | Ducted Indoor Units | 230000 | 10.9 | 20.2 | 258000 | 3.36 | 172000 | 2.36 | R-410A | 19.1667
208811490 | 1/1/2027 | FUJITSU | HMSR-A-CB | AOUA120ULCV5 | AOUA96ULCV5 |  |  | AOUA216ULCVG5 | Non-Ducted Indoor Units | 206000 | 10.9 | 20 | 232000 | 3.47 | 158000 | 2.35 | R-410A | 17.1667
208811491 | 1/1/2027 | FUJITSU | HMSR-A-CB | AOUA120ULCV5 | AOUA120ULCV5 |  |  | AOUA240ULCVG5 | Non-Ducted Indoor Units | 230000 | 10.9 | 20.8 | 258000 | 3.36 | 172000 | 2.36 | R-410A | 19.1667
208931731 | 1/1/2027 | FUJITSU | HMSR-A-CB | AOUA144ULCV5 |  |  |  | AOUA144ULCV5 | Non-Ducted Indoor Units | 138000 | 14.4 | 28.2 | 154000 | 4.07 | 106000 | 2.48 | R-410A | 11.5
208931886 | 1/1/2027 | FUJITSU | HMSR-A-CB | AOUA144ULCV5 |  |  |  | AOUA144ULCV5 | Ducted Indoor Units | 138000 | 12.2 | 20.4 | 154000 | 3.82 | 106000 | 2.4 | R-410A | 11.5
208931888 | 1/1/2027 | FUJITSU | HMSR-A-CB | AOUA168ULCV5 |  |  |  | AOUA168ULCV5 | Ducted Indoor Units | 160000 | 11.5 | 19.9 | 180000 | 3.61 | 124000 | 2.3 | R-410A | 13.3333
208931732 | 1/1/2027 | FUJITSU | HMSR-A-CB | AOUA168ULCV5 |  |  |  | AOUA168ULCV5 | Non-Ducted Indoor Units | 160000 | 12.2 | 25.7 | 180000 | 3.78 | 124000 | 2.32 | R-410A | 13.3333
208931734 | 1/1/2027 | FUJITSU | HMSR-A-CB | AOUA192ULCV5 |  |  |  | AOUA192ULCV5 | Non-Ducted Indoor Units | 184000 | 11 | 24.6 | 206000 | 3.48 | 140000 | 2.16 | R-410A | 15.3333
208931890 | 1/1/2027 | FUJITSU | HMSR-A-CB | AOUA192ULCV5 |  |  |  | AOUA192ULCV5 | Ducted Indoor Units | 184000 | 10.9 | 19.3 | 206000 | 3.48 | 140000 | 2.23 | R-410A | 15.3333
207591022 | 1/1/2027 | Arcoaire | HMSV-A-CB | 38VMA096HDS5-1 | 38VMA072HDS5-1 |  |  | 38VMA168HDS5-1 | Non-Ducted Indoor Units | 156000 | 11.39 | 19.31 | 180000 | 3.8 | 126000 | 2.55 | R-410A | 13
207591023 | 1/1/2027 | Arcoaire | HMSV-A-CB | 38VMA096HDS5-1 | 38VMA072HDS5-1 |  |  | 38VMA168HDS5-1 | Ducted Indoor Units | 156000 | 11.4 | 20.15 | 180000 | 3.64 | 126000 | 2.35 | R-410A | 13
207591024 | 1/1/2027 | Arcoaire | HMSV-A-CB | 38VMA096HDS5-1 | 38VMA096HDS5-1 |  |  | 38VMA192HDS5-1 | Non-Ducted Indoor Units | 176000 | 10.87 | 19.06 | 206000 | 3.75 | 144000 | 2.45 | R-410A | 14.6667
207591025 | 1/1/2027 | Arcoaire | HMSV-A-CB | 38VMA096HDS5-1 | 38VMA096HDS5-1 |  |  | 38VMA192HDS5-1 | Ducted Indoor Units | 176000 | 10.73 | 19.55 | 206000 | 3.6 | 144000 | 2.3 | R-410A | 14.6667
204723044 | 1/1/2027 | ICP | HMSV-A-CB | 38VMA096HDS5-1 | 38VMA072HDS5-1 |  |  | 38VMA168HDS5-1 | Non-Ducted Indoor Units | 156000 | 11.39 | 19.31 | 180000 | 3.8 | 126000 | 2.55 | R-410A | 13
204723045 | 1/1/2027 | ICP | HMSV-A-CB | 38VMA096HDS5-1 | 38VMA072HDS5-1 |  |  | 38VMA168HDS5-1 | Ducted Indoor Units | 156000 | 11.4 | 20.15 | 180000 | 3.64 | 126000 | 2.35 | R-410A | 13
204723046 | 1/1/2027 | ICP | HMSV-A-CB | 38VMA096HDS5-1 | 38VMA096HDS5-1 |  |  | 38VMA192HDS5-1 | Non-Ducted Indoor Units | 176000 | 10.87 | 19.06 | 206000 | 3.75 | 144000 | 2.45 | R-410A | 14.6667
204723047 | 1/1/2027 | ICP | HMSV-A-CB | 38VMA096HDS5-1 | 38VMA096HDS5-1 |  |  | 38VMA192HDS5-1 | Ducted Indoor Units | 176000 | 10.73 | 19.55 | 206000 | 3.6 | 144000 | 2.3 | R-410A | 14.6667
202073589 | 1/1/2027 | MIDEA | HMSV-A-CB | MV5-H96DXN1 | MV5-H72DXN1 |  |  | MV5-H168DXN1* | Mixed Ducted and Non-Ducted Indoor Units | 156000 | 11.35 | 19.73 | 180000 | 3.72 | 126000 | 2.45 | R-410A | 13
202073590 | 1/1/2027 | MIDEA | HMSV-A-CB | MV5-H96DXN1 | MV5-H96DXN1 |  |  | MV5-H192DXN1* | Mixed Ducted and Non-Ducted Indoor Units | 176000 | 10.8 | 19.3 | 206000 | 3.67 | 144000 | 2.37 | R-410A | 14.6667
201994665 | 1/1/2027 | Day&night | HMSV-A-CB | 38VMA096HDS5-1 | 38VMA072HDS5-1 |  |  | 38VMA168HDS5-1 | Non-Ducted Indoor Units | 156000 | 11.39 | 19.31 | 180000 | 3.8 | 126000 | 2.55 | R-410A | 13
201994667 | 1/1/2027 | Day&night | HMSV-A-CB | 38VMA096HDS5-1 | 38VMA072HDS5-1 |  |  | 38VMA168HDS5-1 | Ducted Indoor Units | 156000 | 11.4 | 20.15 | 180000 | 3.64 | 126000 | 2.35 | R-410A | 13
201994668 | 1/1/2027 | Day&night | HMSV-A-CB | 38VMA096HDS5-1 | 38VMA096HDS5-1 |  |  | 38VMA192HDS5-1 | Non-Ducted Indoor Units | 176000 | 10.87 | 19.06 | 206000 | 3.75 | 144000 | 2.45 | R-410A | 14.6667
201994670 | 1/1/2027 | Day&night | HMSV-A-CB | 38VMA096HDS5-1 | 38VMA096HDS5-1 |  |  | 38VMA192HDS5-1 | Ducted Indoor Units | 176000 | 10.73 | 19.55 | 206000 | 3.6 | 144000 | 2.3 | R-410A | 14.6667
201850244 | 1/1/2027 | BRYANT | HMSV-A-CB | 38VMA096HDS5-1 | 38VMA072HDS5-1 |  |  | 38VMA168HDS5-1 | Non-Ducted Indoor Units | 156000 | 11.39 | 19.31 | 180000 | 3.8 | 126000 | 2.55 | R-410A | 13
201850245 | 1/1/2027 | BRYANT | HMSV-A-CB | 38VMA096HDS5-1 | 38VMA072HDS5-1 |  |  | 38VMA168HDS5-1 | Ducted Indoor Units | 156000 | 11.4 | 20.15 | 180000 | 3.64 | 126000 | 2.35 | R-410A | 13
201850246 | 1/1/2027 | BRYANT | HMSV-A-CB | 38VMA096HDS5-1 | 38VMA096HDS5-1 |  |  | 38VMA192HDS5-1 | Non-Ducted Indoor Units | 176000 | 10.87 | 19.06 | 206000 | 3.75 | 144000 | 2.45 | R-410A | 14.6667
201850247 | 1/1/2027 | BRYANT | HMSV-A-CB | 38VMA096HDS5-1 | 38VMA096HDS5-1 |  |  | 38VMA192HDS5-1 | Ducted Indoor Units | 176000 | 10.73 | 19.55 | 206000 | 3.6 | 144000 | 2.3 | R-410A | 14.6667
201850127 | 1/1/2027 | CARRIER | HMSV-A-CB | 38VMA096HDS5-1 | 38VMA072HDS5-1 |  |  | 38VMA168HDS5-1 | Non-Ducted Indoor Units | 156000 | 11.39 | 19.31 | 180000 | 3.8 | 126000 | 2.55 | R-410A | 13
201850128 | 1/1/2027 | CARRIER | HMSV-A-CB | 38VMA096HDS5-1 | 38VMA072HDS5-1 |  |  | 38VMA168HDS5-1 | Ducted Indoor Units | 156000 | 11.4 | 20.15 | 180000 | 3.64 | 126000 | 2.35 | R-410A | 13
201850129 | 1/1/2027 | CARRIER | HMSV-A-CB | 38VMA096HDS5-1 | 38VMA096HDS5-1 |  |  | 38VMA192HDS5-1 | Non-Ducted Indoor Units | 176000 | 10.87 | 19.06 | 206000 | 3.75 | 144000 | 2.45 | R-410A | 14.6667
201850130 | 1/1/2027 | CARRIER | HMSV-A-CB | 38VMA096HDS5-1 | 38VMA096HDS5-1 |  |  | 38VMA192HDS5-1 | Ducted Indoor Units | 176000 | 10.73 | 19.55 | 206000 | 3.6 | 144000 | 2.3 | R-410A | 14.6667
201830237 | 1/1/2027 | MIDEA | HMSV-A-CB | MV5-H96DXN1 | MV5-H72DXN1 |  |  | MV5-H168DXN1* | Non-Ducted Indoor Units | 156000 | 11.39 | 19.31 | 180000 | 3.8 | 126000 | 2.55 | R-410A | 13
201830238 | 1/1/2027 | MIDEA | HMSV-A-CB | MV5-H96DXN1 | MV5-H72DXN1 |  |  | MV5-H168DXN1* | Ducted Indoor Units | 156000 | 11.4 | 20.15 | 180000 | 3.64 | 126000 | 2.35 | R-410A | 13
201830239 | 1/1/2027 | MIDEA | HMSV-A-CB | MV5-H96DXN1 | MV5-H96DXN1 |  |  | MV5-H192DXN1* | Non-Ducted Indoor Units | 176000 | 10.87 | 19.06 | 206000 | 3.75 | 144000 | 2.45 | R-410A | 14.6667
201830240 | 1/1/2027 | MIDEA | HMSV-A-CB | MV5-H96DXN1 | MV5-H96DXN1 |  |  | MV5-H192DXN1* | Ducted Indoor Units | 176000 | 10.73 | 19.55 | 206000 | 3.6 | 144000 | 2.3 | R-410A | 14.6667
207591054 | 1/1/2027 | Arcoaire | HMSV-A-CB | 38VMA096HDS6-1 | 38VMA072HDS6-1 |  |  | 38VMA168HDS6-1 | Non-Ducted Indoor Units | 156000 | 11.39 | 19.31 | 180000 | 3.8 | 126000 | 2.55 | R-410A | 13
207591055 | 1/1/2027 | Arcoaire | HMSV-A-CB | 38VMA096HDS6-1 | 38VMA072HDS6-1 |  |  | 38VMA168HDS6-1 | Ducted Indoor Units | 156000 | 11.4 | 20.15 | 180000 | 3.64 | 126000 | 2.35 | R-410A | 13
207591056 | 1/1/2027 | Arcoaire | HMSV-A-CB | 38VMA096HDS6-1 | 38VMA096HDS6-1 |  |  | 38VMA192HDS6-1 | Non-Ducted Indoor Units | 176000 | 10.87 | 19.06 | 206000 | 3.75 | 144000 | 2.45 | R-410A | 14.6667
207591057 | 1/1/2027 | Arcoaire | HMSV-A-CB | 38VMA096HDS6-1 | 38VMA096HDS6-1 |  |  | 38VMA192HDS6-1 | Ducted Indoor Units | 176000 | 10.73 | 19.55 | 206000 | 3.6 | 144000 | 2.3 | R-410A | 14.6667
204723076 | 1/1/2027 | ICP | HMSV-A-CB | 38VMA096HDS6-1 | 38VMA072HDS6-1 |  |  | 38VMA168HDS6-1 | Non-Ducted Indoor Units | 156000 | 11.39 | 19.31 | 180000 | 3.8 | 126000 | 2.55 | R-410A | 13
204723077 | 1/1/2027 | ICP | HMSV-A-CB | 38VMA096HDS6-1 | 38VMA072HDS6-1 |  |  | 38VMA168HDS6-1 | Ducted Indoor Units | 156000 | 11.4 | 20.15 | 180000 | 3.64 | 126000 | 2.35 | R-410A | 13
204723078 | 1/1/2027 | ICP | HMSV-A-CB | 38VMA096HDS6-1 | 38VMA096HDS6-1 |  |  | 38VMA192HDS6-1 | Non-Ducted Indoor Units | 176000 | 10.87 | 19.06 | 206000 | 3.75 | 144000 | 2.45 | R-410A | 14.6667
204723079 | 1/1/2027 | ICP | HMSV-A-CB | 38VMA096HDS6-1 | 38VMA096HDS6-1 |  |  | 38VMA192HDS6-1 | Ducted Indoor Units | 176000 | 10.73 | 19.55 | 206000 | 3.6 | 144000 | 2.3 | R-410A | 14.6667
202073605 | 1/1/2027 | MIDEA | HMSV-A-CB | MV5-H96DZN1 | MV5-H72DZN1 |  |  | MV5-H168DZN1* | Mixed Ducted and Non-Ducted Indoor Units | 156000 | 11.35 | 19.73 | 180000 | 3.72 | 126000 | 2.45 | R-410A | 13
202073606 | 1/1/2027 | MIDEA | HMSV-A-CB | MV5-H96DZN1 | MV5-H96DZN1 |  |  | MV5-H192DZN1* | Mixed Ducted and Non-Ducted Indoor Units | 176000 | 10.8 | 19.3 | 206000 | 3.67 | 144000 | 2.37 | R-410A | 14.6667
201850276 | 1/1/2027 | BRYANT | HMSV-A-CB | 38VMA096HDS6-1 | 38VMA072HDS6-1 |  |  | 38VMA168HDS6-1 | Non-Ducted Indoor Units | 156000 | 11.39 | 19.31 | 180000 | 3.8 | 126000 | 2.55 | R-410A | 13
201850277 | 1/1/2027 | BRYANT | HMSV-A-CB | 38VMA096HDS6-1 | 38VMA072HDS6-1 |  |  | 38VMA168HDS6-1 | Ducted Indoor Units | 156000 | 11.4 | 20.15 | 180000 | 3.64 | 126000 | 2.35 | R-410A | 13
201850278 | 1/1/2027 | BRYANT | HMSV-A-CB | 38VMA096HDS6-1 | 38VMA096HDS6-1 |  |  | 38VMA192HDS6-1 | Non-Ducted Indoor Units | 176000 | 10.87 | 19.06 | 206000 | 3.75 | 144000 | 2.45 | R-410A | 14.6667
201850279 | 1/1/2027 | BRYANT | HMSV-A-CB | 38VMA096HDS6-1 | 38VMA096HDS6-1 |  |  | 38VMA192HDS6-1 | Ducted Indoor Units | 176000 | 10.73 | 19.55 | 206000 | 3.6 | 144000 | 2.3 | R-410A | 14.6667
201994719 | 1/1/2027 | Day&night | HMSV-A-CB | 38VMA096HDS6-1 | 38VMA072HDS6-1 |  |  | 38VMA168HDS6-1 | Non-Ducted Indoor Units | 156000 | 11.39 | 19.31 | 180000 | 3.8 | 126000 | 2.55 | R-410A | 13
201994721 | 1/1/2027 | Day&night | HMSV-A-CB | 38VMA096HDS6-1 | 38VMA072HDS6-1 |  |  | 38VMA168HDS6-1 | Ducted Indoor Units | 156000 | 11.4 | 20.15 | 180000 | 3.64 | 126000 | 2.35 | R-410A | 13
201994723 | 1/1/2027 | Day&night | HMSV-A-CB | 38VMA096HDS6-1 | 38VMA096HDS6-1 |  |  | 38VMA192HDS6-1 | Non-Ducted Indoor Units | 176000 | 10.87 | 19.06 | 206000 | 3.75 | 144000 | 2.45 | R-410A | 14.6667
201994724 | 1/1/2027 | Day&night | HMSV-A-CB | 38VMA096HDS6-1 | 38VMA096HDS6-1 |  |  | 38VMA192HDS6-1 | Ducted Indoor Units | 176000 | 10.73 | 19.55 | 206000 | 3.6 | 144000 | 2.3 | R-410A | 14.6667
201850159 | 1/1/2027 | CARRIER | HMSV-A-CB | 38VMA096HDS6-1 | 38VMA072HDS6-1 |  |  | 38VMA168HDS6-1 | Non-Ducted Indoor Units | 156000 | 11.39 | 19.31 | 180000 | 3.8 | 126000 | 2.55 | R-410A | 13
201850160 | 1/1/2027 | CARRIER | HMSV-A-CB | 38VMA096HDS6-1 | 38VMA072HDS6-1 |  |  | 38VMA168HDS6-1 | Ducted Indoor Units | 156000 | 11.4 | 20.15 | 180000 | 3.64 | 126000 | 2.35 | R-410A | 13
201850161 | 1/1/2027 | CARRIER | HMSV-A-CB | 38VMA096HDS6-1 | 38VMA096HDS6-1 |  |  | 38VMA192HDS6-1 | Non-Ducted Indoor Units | 176000 | 10.87 | 19.06 | 206000 | 3.75 | 144000 | 2.45 | R-410A | 14.6667
201850162 | 1/1/2027 | CARRIER | HMSV-A-CB | 38VMA096HDS6-1 | 38VMA096HDS6-1 |  |  | 38VMA192HDS6-1 | Ducted Indoor Units | 176000 | 10.73 | 19.55 | 206000 | 3.6 | 144000 | 2.3 | R-410A | 14.6667
201830269 | 1/1/2027 | MIDEA | HMSV-A-CB | MV5-H96DZN1 | MV5-H72DZN1 |  |  | MV5-H168DZN1* | Non-Ducted Indoor Units | 156000 | 11.39 | 19.31 | 180000 | 3.8 | 126000 | 2.55 | R-410A | 13
201830270 | 1/1/2027 | MIDEA | HMSV-A-CB | MV5-H96DZN1 | MV5-H72DZN1 |  |  | MV5-H168DZN1* | Ducted Indoor Units | 156000 | 11.4 | 20.15 | 180000 | 3.64 | 126000 | 2.35 | R-410A | 13
201830271 | 1/1/2027 | MIDEA | HMSV-A-CB | MV5-H96DZN1 | MV5-H96DZN1 |  |  | MV5-H192DZN1* | Non-Ducted Indoor Units | 176000 | 10.87 | 19.06 | 206000 | 3.75 | 144000 | 2.45 | R-410A | 14.6667
201830272 | 1/1/2027 | MIDEA | HMSV-A-CB | MV5-H96DZN1 | MV5-H96DZN1 |  |  | MV5-H192DZN1* | Ducted Indoor Units | 176000 | 10.73 | 19.55 | 206000 | 3.6 | 144000 | 2.3 | R-410A | 14.6667
9990282 | 1/1/2027 | FUJITSU | HMSV-A-CB | AOUA120RLBV1 | AOUA72RLBV1 |  |  | AOUA192RLBVG1 | Non-Ducted Indoor Units | 184000 | 11.2 | 24.3 | 206000 | 3.75 | 142000 | 2.49 | R-410A | 15.3333
9990283 | 1/1/2027 | FUJITSU | HMSV-A-CB | AOUA120RLBV1 | AOUA96RLBV1 |  |  | AOUA216RLBVG1 | Non-Ducted Indoor Units | 206000 | 10.9 | 20 | 232000 | 3.47 | 158000 | 2.35 | R-410A | 17.1667
9990284 | 1/1/2027 | FUJITSU | HMSV-A-CB | AOUA120RLBV1 | AOUA120RLBV1 |  |  | AOUA240RLBVG1 | Non-Ducted Indoor Units | 228000 | 10.9 | 20.8 | 258000 | 3.36 | 172000 | 2.36 | R-410A | 19
9990280 | 1/1/2027 | FUJITSU | HMSV-A-CB | AOUA72RLBV1 | AOUA72RLBV1 |  |  | AOUA144RLBVG1 | Non-Ducted Indoor Units | 138000 | 11.4 | 22.2 | 154000 | 3.44 | 106000 | 2.28 | R-410A | 11.5
9990281 | 1/1/2027 | FUJITSU | HMSV-A-CB | AOUA96RLBV1 | AOUA72RLBV1 |  |  | AOUA168RLBVG1 | Non-Ducted Indoor Units | 160000 | 11 | 22.2 | 180000 | 3.48 | 124000 | 2.32 | R-410A | 13.3333
207591094 | 1/1/2027 | Arcoaire | HMSR-A-CB | 38VMA240RDL5-1 |  |  |  | 38VMA240RDL5-1 | Non-Ducted Indoor Units | 230000 | 11.2 | 21.3 | 256000 | 3.54 | 172000 | 2.36 | R-410A | 19.1667
202073625 | 1/1/2027 | MIDEA | HMSR-A-CB | MV5-2R241DXN1 |  |  |  | MV5-2R241DXN1* | Mixed Ducted and Non-Ducted Indoor Units | 230000 | 10.9 | 21.05 | 256000 | 3.45 | 172000 | 2.31 | R-410A | 19.1667
201994787 | 1/1/2027 | Day&night | HMSR-A-CB | 38VMA240RDL5-1 |  |  |  | 38VMA240RDL5-1 | Non-Ducted Indoor Units | 230000 | 11.2 | 21.3 | 256000 | 3.54 | 172000 | 2.36 | R-410A | 19.1667
201830309 | 1/1/2027 | MIDEA | HMSR-A-CB | MV5-2R241DXN1 |  |  |  | MV5-2R241DXN1* | Non-Ducted Indoor Units | 230000 | 11.2 | 21.3 | 256000 | 3.54 | 172000 | 2.36 | R-410A | 19.1667
201850316 | 1/1/2027 | BRYANT | HMSR-A-CB | 38VMA240RDL5-1 |  |  |  | 38VMA240RDL5-1 | Non-Ducted Indoor Units | 230000 | 11.2 | 21.3 | 256000 | 3.54 | 172000 | 2.36 | R-410A | 19.1667
201850199 | 1/1/2027 | CARRIER | HMSR-A-CB | 38VMA240RDL5-1 |  |  |  | 38VMA240RDL5-1 | Non-Ducted Indoor Units | 230000 | 11.2 | 21.3 | 256000 | 3.54 | 172000 | 2.36 | R-410A | 19.1667
204723116 | 1/1/2027 | ICP | HMSR-A-CB | 38VMA240RDL5-1 |  |  |  | 38VMA240RDL5-1 | Non-Ducted Indoor Units | 230000 | 11.2 | 21.3 | 256000 | 3.54 | 172000 | 2.36 | R-410A | 19.1667
204723142 | 1/1/2027 | ICP | HMSR-A-CB | 38VMA240RDL6-1 |  |  |  | 38VMA240RDL6-1 | Non-Ducted Indoor Units | 230000 | 11.2 | 21.3 | 256000 | 3.54 | 172000 | 2.36 | R-410A | 19.1667
201850226 | 1/1/2027 | CARRIER | HMSR-A-CB | 38VMA240RDL6-1 |  |  |  | 38VMA240RDL6-1 | Non-Ducted Indoor Units | 230000 | 11.2 | 21.3 | 256000 | 3.54 | 172000 | 2.36 | R-410A | 19.1667
201830335 | 1/1/2027 | MIDEA | HMSR-A-CB | MV5-2R241DZN1 |  |  |  | MV5-2R241DZN1* | Non-Ducted Indoor Units | 230000 | 11.2 | 21.3 | 256000 | 3.54 | 172000 | 2.36 | R-410A | 19.1667
201994829 | 1/1/2027 | Day&night | HMSR-A-CB | 38VMA240RDL6-1 |  |  |  | 38VMA240RDL6-1 | Non-Ducted Indoor Units | 230000 | 11.2 | 21.3 | 256000 | 3.54 | 172000 | 2.36 | R-410A | 19.1667
201850342 | 1/1/2027 | BRYANT | HMSR-A-CB | 38VMA240RDL6-1 |  |  |  | 38VMA240RDL6-1 | Non-Ducted Indoor Units | 230000 | 11.2 | 21.3 | 256000 | 3.54 | 172000 | 2.36 | R-410A | 19.1667
202073638 | 1/1/2027 | MIDEA | HMSR-A-CB | MV5-2R241DZN1 |  |  |  | MV5-2R241DZN1* | Mixed Ducted and Non-Ducted Indoor Units | 230000 | 10.9 | 21.05 | 256000 | 3.45 | 172000 | 2.31 | R-410A | 19.1667
207591120 | 1/1/2027 | Arcoaire | HMSR-A-CB | 38VMA240RDL6-1 |  |  |  | 38VMA240RDL6-1 | Non-Ducted Indoor Units | 230000 | 11.2 | 21.3 | 256000 | 3.54 | 172000 | 2.36 | R-410A | 19.1667
202897164 | 1/1/2027 | MIDEA | HMSV-A-CB | MV6-X120DXN1 | MV6-X96DXN1 |  |  | MV6-X216DXN1 | Non-Ducted Indoor Units | 206000 | 10.8 | 19.9 | 232000 | 3.66 | 164000 | 2.36 | R-410A | 17.1667
202897165 | 1/1/2027 | MIDEA | HMSV-A-CB | MV6-X120DXN1 | MV6-X96DXN1 |  |  | MV6-X216DXN1 | Ducted Indoor Units | 206000 | 10.9 | 20.2 | 232000 | 3.57 | 164000 | 2.36 | R-410A | 17.1667
202918869 | 1/1/2027 | LENNOX | HMSV-A-CB | VPB120H4M-3Y | VPB096H4M-3Y |  |  | VPB216H4M-3Y | Non-Ducted Indoor Units | 206000 | 10.8 | 19.9 | 232000 | 3.66 | 164000 | 2.36 | R-410A | 17.1667
202918870 | 1/1/2027 | LENNOX | HMSV-A-CB | VPB120H4M-3Y | VPB096H4M-3Y |  |  | VPB216H4M-3Y | Ducted Indoor Units | 206000 | 10.9 | 20.2 | 232000 | 3.57 | 164000 | 2.36 | R-410A | 17.1667
202918871 | 1/1/2027 | LENNOX | HMSV-A-CB | VPB120H4M-3Y | VPB096H4M-3Y |  |  | VPB216H4M-3Y | Mixed Ducted and Non-Ducted Indoor Units | 206000 | 10.85 | 20.05 | 232000 | 3.61 | 164000 | 2.36 | R-410A | 17.1667
202897234 | 1/1/2027 | MIDEA | HMSV-A-CB | MV6-X120DXN1 | MV6-X96DXN1 |  |  | MV6-X216DXN1 | Mixed Ducted and Non-Ducted Indoor Units | 206000 | 10.85 | 20.05 | 232000 | 3.61 | 164000 | 2.36 | R-410A | 17.1667
202897235 | 1/1/2027 | MIDEA | HMSV-A-CB | MV6-X120DZN1 | MV6-X96DZN1 |  |  | MV6-X216DZN1 | Mixed Ducted and Non-Ducted Indoor Units | 206000 | 10.85 | 20.05 | 232000 | 3.61 | 164000 | 2.36 | R-410A | 17.1667
202897194 | 1/1/2027 | MIDEA | HMSV-A-CB | MV6-X120DZN1 | MV6-X96DZN1 |  |  | MV6-X216DZN1 | Non-Ducted Indoor Units | 206000 | 10.8 | 19.9 | 232000 | 3.66 | 164000 | 2.36 | R-410A | 17.1667
202897195 | 1/1/2027 | MIDEA | HMSV-A-CB | MV6-X120DZN1 | MV6-X96DZN1 |  |  | MV6-X216DZN1 | Ducted Indoor Units | 206000 | 10.9 | 20.2 | 232000 | 3.57 | 164000 | 2.36 | R-410A | 17.1667
202918866 | 1/1/2027 | LENNOX | HMSV-A-CB | VPB120H4M-3G | VPB096H4M-3G |  |  | VPB216H4M-3G | Non-Ducted Indoor Units | 206000 | 10.8 | 19.9 | 232000 | 3.66 | 164000 | 2.36 | R-410A | 17.1667
202918867 | 1/1/2027 | LENNOX | HMSV-A-CB | VPB120H4M-3G | VPB096H4M-3G |  |  | VPB216H4M-3G | Ducted Indoor Units | 206000 | 10.9 | 20.2 | 232000 | 3.57 | 164000 | 2.36 | R-410A | 17.1667
202918868 | 1/1/2027 | LENNOX | HMSV-A-CB | VPB120H4M-3G | VPB096H4M-3G |  |  | VPB216H4M-3G | Mixed Ducted and Non-Ducted Indoor Units | 206000 | 10.85 | 20.05 | 232000 | 3.61 | 164000 | 2.36 | R-410A | 17.1667
202897203 | 1/1/2027 | MIDEA | HMSR-A-CB | MV6-R120DXN1 | MV6-R120DXN1 |  |  | MV6-R240DXN1 | Ducted Indoor Units | 230000 | 10.8 | 19.2 | 258000 | 3.37 | 182000 | 2.27 | R-410A | 19.1667
202918977 | 1/1/2027 | LENNOX | HMSR-A-CB | VRB120H4M-3Y | VRB096H4M-3Y |  |  | VRB216H4M-3Y | Non-Ducted Indoor Units | 206000 | 10.9 | 19.5 | 232000 | 3.66 | 164000 | 2.36 | R-410A | 17.1667
202918978 | 1/1/2027 | LENNOX | HMSR-A-CB | VRB120H4M-3Y | VRB096H4M-3Y |  |  | VRB216H4M-3Y | Ducted Indoor Units | 206000 | 11 | 19.8 | 232000 | 3.54 | 164000 | 2.33 | R-410A | 17.1667
202918979 | 1/1/2027 | LENNOX | HMSR-A-CB | VRB120H4M-3Y | VRB096H4M-3Y |  |  | VRB216H4M-3Y | Mixed Ducted and Non-Ducted Indoor Units | 206000 | 10.95 | 19.65 | 232000 | 3.6 | 164000 | 2.34 | R-410A | 17.1667
202918984 | 1/1/2027 | LENNOX | HMSR-A-CB | VRB120H4M-3Y | VRB120H4M-3Y |  |  | VRB240H4M-3Y | Ducted Indoor Units | 230000 | 10.8 | 19.2 | 258000 | 3.37 | 182000 | 2.27 | R-410A | 19.1667
202897196 | 1/1/2027 | MIDEA | HMSR-A-CB | MV6-R120DXN1 | MV6-R96DXN1 |  |  | MV6-R216DXN1 | Non-Ducted Indoor Units | 206000 | 10.9 | 19.5 | 232000 | 3.66 | 164000 | 2.36 | R-410A | 17.1667
202897197 | 1/1/2027 | MIDEA | HMSR-A-CB | MV6-R120DXN1 | MV6-R96DXN1 |  |  | MV6-R216DXN1 | Ducted Indoor Units | 206000 | 11 | 19.8 | 232000 | 3.54 | 164000 | 2.33 | R-410A | 17.1667
202897236 | 1/1/2027 | MIDEA | HMSR-A-CB | MV6-R120DXN1 | MV6-R96DXN1 |  |  | MV6-R216DXN1 | Mixed Ducted and Non-Ducted Indoor Units | 206000 | 10.95 | 19.65 | 232000 | 3.6 | 164000 | 2.34 | R-410A | 17.1667
202897237 | 1/1/2027 | MIDEA | HMSR-A-CB | MV6-R120DZN1 | MV6-R96DZN1 |  |  | MV6-R216DZN1 | Mixed Ducted and Non-Ducted Indoor Units | 206000 | 10.95 | 19.65 | 232000 | 3.6 | 164000 | 2.34 | R-410A | 17.1667
202897198 | 1/1/2027 | MIDEA | HMSR-A-CB | MV6-R120DZN1 | MV6-R96DZN1 |  |  | MV6-R216DZN1 | Non-Ducted Indoor Units | 206000 | 10.9 | 19.5 | 232000 | 3.66 | 164000 | 2.36 | R-410A | 17.1667
202897199 | 1/1/2027 | MIDEA | HMSR-A-CB | MV6-R120DZN1 | MV6-R96DZN1 |  |  | MV6-R216DZN1 | Ducted Indoor Units | 206000 | 11 | 19.8 | 232000 | 3.54 | 164000 | 2.33 | R-410A | 17.1667
202918981 | 1/1/2027 | LENNOX | HMSR-A-CB | VRB120H4M-3G | VRB120H4M-3G |  |  | VRB240H4M-3G | Ducted Indoor Units | 230000 | 10.8 | 19.2 | 258000 | 3.37 | 182000 | 2.27 | R-410A | 19.1667
202918974 | 1/1/2027 | LENNOX | HMSR-A-CB | VRB120H4M-3G | VRB096H4M-3G |  |  | VRB216H4M-3G | Non-Ducted Indoor Units | 206000 | 10.9 | 19.5 | 232000 | 3.66 | 164000 | 2.36 | R-410A | 17.1667
202918975 | 1/1/2027 | LENNOX | HMSR-A-CB | VRB120H4M-3G | VRB096H4M-3G |  |  | VRB216H4M-3G | Ducted Indoor Units | 206000 | 11 | 19.8 | 232000 | 3.54 | 164000 | 2.33 | R-410A | 17.1667
202918976 | 1/1/2027 | LENNOX | HMSR-A-CB | VRB120H4M-3G | VRB096H4M-3G |  |  | VRB216H4M-3G | Mixed Ducted and Non-Ducted Indoor Units | 206000 | 10.95 | 19.65 | 232000 | 3.6 | 164000 | 2.34 | R-410A | 17.1667
202897205 | 1/1/2027 | MIDEA | HMSR-A-CB | MV6-R120DZN1 | MV6-R120DZN1 |  |  | MV6-R240DZN1 | Ducted Indoor Units | 230000 | 10.8 | 19.2 | 258000 | 3.37 | 182000 | 2.27 | R-410A | 19.1667
202897140 | 1/1/2027 | MIDEA | HMSV-A-CB | MV6-X144DXN1 |  |  |  | MV6-X144DXN1 | Non-Ducted Indoor Units | 138000 | 11.1 | 21.1 | 154000 | 3.75 | 109000 | 2.43 | R-410A | 11.5
202897141 | 1/1/2027 | MIDEA | HMSV-A-CB | MV6-X144DXN1 |  |  |  | MV6-X144DXN1 | Ducted Indoor Units | 138000 | 11.3 | 21.3 | 154000 | 3.6 | 109000 | 2.45 | R-410A | 11.5
202897180 | 1/1/2027 | MIDEA | HMSV-A-CB | MV6-X144DXN1 |  |  |  | MV6-X144DXN1 | Mixed Ducted and Non-Ducted Indoor Units | 138000 | 11.2 | 21.2 | 154000 | 3.67 | 109000 | 2.44 | R-410A | 11.5
202918851 | 1/1/2027 | LENNOX | HMSV-A-CB | VPB144H4M-3Y |  |  |  | VPB144H4M-3Y | Non-Ducted Indoor Units | 138000 | 11.1 | 21.1 | 154000 | 3.75 | 109000 | 2.43 | R-410A | 11.5
202918852 | 1/1/2027 | LENNOX | HMSV-A-CB | VPB144H4M-3Y |  |  |  | VPB144H4M-3Y | Ducted Indoor Units | 138000 | 11.3 | 21.3 | 154000 | 3.6 | 109000 | 2.45 | R-410A | 11.5
202918853 | 1/1/2027 | LENNOX | HMSV-A-CB | VPB144H4M-3Y |  |  |  | VPB144H4M-3Y | Mixed Ducted and Non-Ducted Indoor Units | 138000 | 11.2 | 21.2 | 154000 | 3.67 | 109000 | 2.44 | R-410A | 11.5
202918848 | 1/1/2027 | LENNOX | HMSV-A-CB | VPB144H4M-3G |  |  |  | VPB144H4M-3G | Non-Ducted Indoor Units | 138000 | 11.1 | 21.1 | 154000 | 3.75 | 109000 | 2.43 | R-410A | 11.5
202918849 | 1/1/2027 | LENNOX | HMSV-A-CB | VPB144H4M-3G |  |  |  | VPB144H4M-3G | Ducted Indoor Units | 138000 | 11.3 | 21.3 | 154000 | 3.6 | 109000 | 2.45 | R-410A | 11.5
202918850 | 1/1/2027 | LENNOX | HMSV-A-CB | VPB144H4M-3G |  |  |  | VPB144H4M-3G | Mixed Ducted and Non-Ducted Indoor Units | 138000 | 11.2 | 21.2 | 154000 | 3.67 | 109000 | 2.44 | R-410A | 11.5
202897181 | 1/1/2027 | MIDEA | HMSV-A-CB | MV6-X144DZN1 |  |  |  | MV6-X144DZN1 | Mixed Ducted and Non-Ducted Indoor Units | 138000 | 11.2 | 21.2 | 154000 | 3.67 | 109000 | 2.44 | R-410A | 11.5
202897150 | 1/1/2027 | MIDEA | HMSV-A-CB | MV6-X144DZN1 |  |  |  | MV6-X144DZN1 | Non-Ducted Indoor Units | 138000 | 11.1 | 21.1 | 154000 | 3.75 | 109000 | 2.43 | R-410A | 11.5
202897151 | 1/1/2027 | MIDEA | HMSV-A-CB | MV6-X144DZN1 |  |  |  | MV6-X144DZN1 | Ducted Indoor Units | 138000 | 11.3 | 21.3 | 154000 | 3.6 | 109000 | 2.45 | R-410A | 11.5
202897152 | 1/1/2027 | MIDEA | HMSR-A-CB | MV6-R144DXN1 |  |  |  | MV6-R144DXN1 | Non-Ducted Indoor Units | 138000 | 11.3 | 19.9 | 154000 | 3.75 | 109000 | 2.43 | R-410A | 11.5
202897153 | 1/1/2027 | MIDEA | HMSR-A-CB | MV6-R144DXN1 |  |  |  | MV6-R144DXN1 | Ducted Indoor Units | 138000 | 11.5 | 21.3 | 154000 | 3.6 | 109000 | 2.45 | R-410A | 11.5
202897182 | 1/1/2027 | MIDEA | HMSR-A-CB | MV6-R144DXN1 |  |  |  | MV6-R144DXN1 | Mixed Ducted and Non-Ducted Indoor Units | 138000 | 11.4 | 20.6 | 154000 | 3.67 | 109000 | 2.44 | R-410A | 11.5
202918959 | 1/1/2027 | LENNOX | HMSR-A-CB | VRB144H4M-3Y |  |  |  | VRB144H4M-3Y | Non-Ducted Indoor Units | 138000 | 11.3 | 19.9 | 154000 | 3.75 | 109000 | 2.43 | R-410A | 11.5
202918960 | 1/1/2027 | LENNOX | HMSR-A-CB | VRB144H4M-3Y |  |  |  | VRB144H4M-3Y | Ducted Indoor Units | 138000 | 11.5 | 21.3 | 154000 | 3.6 | 109000 | 2.45 | R-410A | 11.5
202918961 | 1/1/2027 | LENNOX | HMSR-A-CB | VRB144H4M-3Y |  |  |  | VRB144H4M-3Y | Mixed Ducted and Non-Ducted Indoor Units | 138000 | 11.4 | 20.6 | 154000 | 3.67 | 109000 | 2.44 | R-410A | 11.5
202918956 | 1/1/2027 | LENNOX | HMSR-A-CB | VRB144H4M-3G |  |  |  | VRB144H4M-3G | Non-Ducted Indoor Units | 138000 | 11.3 | 19.9 | 154000 | 3.75 | 109000 | 2.43 | R-410A | 11.5
202918957 | 1/1/2027 | LENNOX | HMSR-A-CB | VRB144H4M-3G |  |  |  | VRB144H4M-3G | Ducted Indoor Units | 138000 | 11.5 | 21.3 | 154000 | 3.6 | 109000 | 2.45 | R-410A | 11.5
202918958 | 1/1/2027 | LENNOX | HMSR-A-CB | VRB144H4M-3G |  |  |  | VRB144H4M-3G | Mixed Ducted and Non-Ducted Indoor Units | 138000 | 11.4 | 20.6 | 154000 | 3.67 | 109000 | 2.44 | R-410A | 11.5
202897183 | 1/1/2027 | MIDEA | HMSR-A-CB | MV6-R144DZN1 |  |  |  | MV6-R144DZN1 | Mixed Ducted and Non-Ducted Indoor Units | 138000 | 11.4 | 20.6 | 154000 | 3.67 | 109000 | 2.44 | R-410A | 11.5
202897154 | 1/1/2027 | MIDEA | HMSR-A-CB | MV6-R144DZN1 |  |  |  | MV6-R144DZN1 | Non-Ducted Indoor Units | 138000 | 11.3 | 19.9 | 154000 | 3.75 | 109000 | 2.43 | R-410A | 11.5
202897155 | 1/1/2027 | MIDEA | HMSR-A-CB | MV6-R144DZN1 |  |  |  | MV6-R144DZN1 | Ducted Indoor Units | 138000 | 11.5 | 21.3 | 154000 | 3.6 | 109000 | 2.45 | R-410A | 11.5
202897142 | 1/1/2027 | MIDEA | HMSV-A-CB | MV6-X168DXN1 |  |  |  | MV6-X168DXN1 | Non-Ducted Indoor Units | 160000 | 10.7 | 20.4 | 180000 | 3.5 | 128000 | 2.24 | R-410A | 13.3333
202897143 | 1/1/2027 | MIDEA | HMSV-A-CB | MV6-X168DXN1 |  |  |  | MV6-X168DXN1 | Ducted Indoor Units | 160000 | 10.9 | 20.6 | 180000 | 3.45 | 128000 | 2.3 | R-410A | 13.3333
202897184 | 1/1/2027 | MIDEA | HMSV-A-CB | MV6-X168DXN1 |  |  |  | MV6-X168DXN1 | Mixed Ducted and Non-Ducted Indoor Units | 160000 | 10.8 | 20.5 | 180000 | 3.47 | 128000 | 2.27 | R-410A | 13.3333
202918857 | 1/1/2027 | LENNOX | HMSV-A-CB | VPB168H4M-3Y |  |  |  | VPB168H4M-3Y | Non-Ducted Indoor Units | 160000 | 10.7 | 20.4 | 180000 | 3.5 | 128000 | 2.24 | R-410A | 13.3333
202918858 | 1/1/2027 | LENNOX | HMSV-A-CB | VPB168H4M-3Y |  |  |  | VPB168H4M-3Y | Ducted Indoor Units | 160000 | 10.9 | 20.6 | 180000 | 3.45 | 128000 | 2.3 | R-410A | 13.3333
202918859 | 1/1/2027 | LENNOX | HMSV-A-CB | VPB168H4M-3Y |  |  |  | VPB168H4M-3Y | Mixed Ducted and Non-Ducted Indoor Units | 160000 | 10.8 | 20.5 | 180000 | 3.47 | 128000 | 2.27 | R-410A | 13.3333
202918854 | 1/1/2027 | LENNOX | HMSV-A-CB | VPB168H4M-3G |  |  |  | VPB168H4M-3G | Non-Ducted Indoor Units | 160000 | 10.7 | 20.4 | 180000 | 3.5 | 128000 | 2.24 | R-410A | 13.3333
202918855 | 1/1/2027 | LENNOX | HMSV-A-CB | VPB168H4M-3G |  |  |  | VPB168H4M-3G | Ducted Indoor Units | 160000 | 10.9 | 20.6 | 180000 | 3.45 | 128000 | 2.3 | R-410A | 13.3333
202918856 | 1/1/2027 | LENNOX | HMSV-A-CB | VPB168H4M-3G |  |  |  | VPB168H4M-3G | Mixed Ducted and Non-Ducted Indoor Units | 160000 | 10.8 | 20.5 | 180000 | 3.47 | 128000 | 2.27 | R-410A | 13.3333
202897185 | 1/1/2027 | MIDEA | HMSV-A-CB | MV6-X168DZN1 |  |  |  | MV6-X168DZN1 | Mixed Ducted and Non-Ducted Indoor Units | 160000 | 10.8 | 20.5 | 180000 | 3.47 | 128000 | 2.27 | R-410A | 13.3333
202897156 | 1/1/2027 | MIDEA | HMSV-A-CB | MV6-X168DZN1 |  |  |  | MV6-X168DZN1 | Non-Ducted Indoor Units | 160000 | 10.7 | 20.4 | 180000 | 3.5 | 128000 | 2.24 | R-410A | 13.3333
202897157 | 1/1/2027 | MIDEA | HMSV-A-CB | MV6-X168DZN1 |  |  |  | MV6-X168DZN1 | Ducted Indoor Units | 160000 | 10.9 | 20.6 | 180000 | 3.45 | 128000 | 2.3 | R-410A | 13.3333
202897158 | 1/1/2027 | MIDEA | HMSR-A-CB | MV6-R168DXN1 |  |  |  | MV6-R168DXN1 | Non-Ducted Indoor Units | 160000 | 11 | 19.5 | 180000 | 3.5 | 128000 | 2.24 | R-410A | 13.3333
202897159 | 1/1/2027 | MIDEA | HMSR-A-CB | MV6-R168DXN1 |  |  |  | MV6-R168DXN1 | Ducted Indoor Units | 160000 | 11.2 | 20.7 | 180000 | 3.45 | 128000 | 2.3 | R-410A | 13.3333
202897186 | 1/1/2027 | MIDEA | HMSR-A-CB | MV6-R168DXN1 |  |  |  | MV6-R168DXN1 | Mixed Ducted and Non-Ducted Indoor Units | 160000 | 11.1 | 20.1 | 180000 | 3.47 | 128000 | 2.27 | R-410A | 13.3333
202918965 | 1/1/2027 | LENNOX | HMSR-A-CB | VRB168H4M-3Y |  |  |  | VRB168H4M-3Y | Non-Ducted Indoor Units | 160000 | 11 | 19.5 | 180000 | 3.5 | 128000 | 2.24 | R-410A | 13.3333
202918966 | 1/1/2027 | LENNOX | HMSR-A-CB | VRB168H4M-3Y |  |  |  | VRB168H4M-3Y | Ducted Indoor Units | 160000 | 11.2 | 20.7 | 180000 | 3.45 | 128000 | 2.3 | R-410A | 13.3333
202918967 | 1/1/2027 | LENNOX | HMSR-A-CB | VRB168H4M-3Y |  |  |  | VRB168H4M-3Y | Mixed Ducted and Non-Ducted Indoor Units | 160000 | 11.1 | 20.1 | 180000 | 3.47 | 128000 | 2.27 | R-410A | 13.3333
202918962 | 1/1/2027 | LENNOX | HMSR-A-CB | VRB168H4M-3G |  |  |  | VRB168H4M-3G | Non-Ducted Indoor Units | 160000 | 11 | 19.5 | 180000 | 3.5 | 128000 | 2.24 | R-410A | 13.3333
202918963 | 1/1/2027 | LENNOX | HMSR-A-CB | VRB168H4M-3G |  |  |  | VRB168H4M-3G | Ducted Indoor Units | 160000 | 11.2 | 20.7 | 180000 | 3.45 | 128000 | 2.3 | R-410A | 13.3333
202918964 | 1/1/2027 | LENNOX | HMSR-A-CB | VRB168H4M-3G |  |  |  | VRB168H4M-3G | Mixed Ducted and Non-Ducted Indoor Units | 160000 | 11.1 | 20.1 | 180000 | 3.47 | 128000 | 2.27 | R-410A | 13.3333
202897187 | 1/1/2027 | MIDEA | HMSR-A-CB | MV6-R168DZN1 |  |  |  | MV6-R168DZN1 | Mixed Ducted and Non-Ducted Indoor Units | 160000 | 11.1 | 20.1 | 180000 | 3.47 | 128000 | 2.27 | R-410A | 13.3333
202897160 | 1/1/2027 | MIDEA | HMSR-A-CB | MV6-R168DZN1 |  |  |  | MV6-R168DZN1 | Non-Ducted Indoor Units | 160000 | 11 | 19.5 | 180000 | 3.5 | 128000 | 2.24 | R-410A | 13.3333
202897161 | 1/1/2027 | MIDEA | HMSR-A-CB | MV6-R168DZN1 |  |  |  | MV6-R168DZN1 | Ducted Indoor Units | 160000 | 11.2 | 20.7 | 180000 | 3.45 | 128000 | 2.3 | R-410A | 13.3333
213893574 | 1/1/2027 | Mitsubishi Electric | HMSV-A-CB | PUHY-P96YNU-A | PUHY-P96YNU-A |  |  | PUHY-P192YSNU-A | Non-Ducted Indoor Units | 184000 | 10.7 | 22.8 | 206000 | 4.06 | 152000 | 2.64 | R-410A | 15.3333
213893572 | 1/1/2027 | Mitsubishi Electric | HMSV-A-CB | PUHY-P96TNU-A | PUHY-P96TNU-A |  |  | PUHY-P192TSNU-A | Non-Ducted Indoor Units | 184000 | 10.7 | 22.8 | 206000 | 4.06 | 152000 | 2.64 | R-410A | 15.3333
213916616 | 1/1/2027 | Mitsubishi Electric | HMSV-A-CB | PUHY-EP96YNU-A | PUHY-EP120YNU-A |  |  | PUHY-EP216YSNU-A | Mixed Ducted and Non-Ducted Indoor Units | 206000 | 10.8 | 23 | 232000 | 3.84 | 196000 | 2.21 | R-410A | 17.1667
213916614 | 1/1/2027 | Mitsubishi Electric | HMSV-A-CB | PUHY-EP96YNU-A | PUHY-EP96YNU-A |  |  | PUHY-EP192YSNU-A | Mixed Ducted and Non-Ducted Indoor Units | 184000 | 11.3 | 23.45 | 206000 | 3.93 | 160000 | 2.19 | R-410A | 15.3333
213893472 | 1/1/2027 | Mitsubishi Electric | HMSV-A-CB | PUHY-EP96YNU-A | PUHY-EP120YNU-A |  |  | PUHY-EP216YSNU-A | Non-Ducted Indoor Units | 206000 | 11.1 | 24.8 | 232000 | 4.03 | 196000 | 2.31 | R-410A | 17.1667
213893466 | 1/1/2027 | Mitsubishi Electric | HMSV-A-CB | PUHY-EP96YNU-A | PUHY-EP96YNU-A |  |  | PUHY-EP192YSNU-A | Ducted Indoor Units | 184000 | 11.2 | 22.4 | 206000 | 3.75 | 160000 | 2.12 | R-410A | 15.3333
213893467 | 1/1/2027 | Mitsubishi Electric | HMSV-A-CB | PUHY-EP96YNU-A | PUHY-EP96YNU-A |  |  | PUHY-EP192YSNU-A | Non-Ducted Indoor Units | 184000 | 11.4 | 24.5 | 206000 | 4.11 | 160000 | 2.27 | R-410A | 15.3333
213893460 | 1/1/2027 | Mitsubishi Electric | HMSV-A-CB | PUHY-EP144YNU-A |  |  |  | PUHY-EP144YNU-A | Non-Ducted Indoor Units | 138000 | 10.7 | 23.2 | 152000 | 4.01 | 134000 | 2.61 | R-410A | 11.5
213893470 | 1/1/2027 | Mitsubishi Electric | HMSV-A-CB | PUHY-EP96TNU-A | PUHY-EP120TNU-A |  |  | PUHY-EP216TSNU-A | Non-Ducted Indoor Units | 206000 | 11.1 | 24.8 | 232000 | 4.03 | 196000 | 2.31 | R-410A | 17.1667
213893462 | 1/1/2027 | Mitsubishi Electric | HMSV-A-CB | PUHY-EP96TNU-A | PUHY-EP96TNU-A |  |  | PUHY-EP192TSNU-A | Ducted Indoor Units | 184000 | 11.2 | 22.4 | 206000 | 3.75 | 160000 | 2.12 | R-410A | 15.3333
213893463 | 1/1/2027 | Mitsubishi Electric | HMSV-A-CB | PUHY-EP96TNU-A | PUHY-EP96TNU-A |  |  | PUHY-EP192TSNU-A | Non-Ducted Indoor Units | 184000 | 11.4 | 24.5 | 206000 | 4.11 | 160000 | 2.27 | R-410A | 15.3333
213916575 | 1/1/2027 | Mitsubishi Electric | HMSV-A-CB | PUHY-EP96TNU-A | PUHY-EP96TNU-A |  |  | PUHY-EP192TSNU-A | Mixed Ducted and Non-Ducted Indoor Units | 184000 | 11.3 | 23.45 | 206000 | 3.93 | 160000 | 2.19 | R-410A | 15.3333
213916577 | 1/1/2027 | Mitsubishi Electric | HMSV-A-CB | PUHY-EP96TNU-A | PUHY-EP120TNU-A |  |  | PUHY-EP216TSNU-A | Mixed Ducted and Non-Ducted Indoor Units | 206000 | 10.8 | 23 | 232000 | 3.84 | 196000 | 2.21 | R-410A | 17.1667
213893458 | 1/1/2027 | Mitsubishi Electric | HMSV-A-CB | PUHY-EP144TNU-A |  |  |  | PUHY-EP144TNU-A | Non-Ducted Indoor Units | 138000 | 10.7 | 23.2 | 152000 | 4.01 | 134000 | 2.61 | R-410A | 11.5
213916630 | 1/1/2027 | Mitsubishi Electric | HMSV-A-CB | PUHY-HP72YNU-A | PUHY-HP72YNU-A |  |  | PUHY-HP144YSNU-A | Mixed Ducted and Non-Ducted Indoor Units | 138000 | 11.2 | 21.25 | 152000 | 3.89 | 128000 | 2.23 | R-410A | 11.5
213893844 | 1/1/2027 | Mitsubishi Electric | HMSV-A-CB | PUHY-HP72YNU-A | PUHY-HP72YNU-A |  |  | PUHY-HP144YSNU-A | Ducted Indoor Units | 138000 | 10.8 | 19.4 | 152000 | 3.69 | 128000 | 2.12 | R-410A | 11.5
213893833 | 1/1/2027 | Mitsubishi Electric | HMSV-A-CB | PUHY-HP72YNU-A | PUHY-HP72YNU-A |  |  | PUHY-HP144YSNU-A | Non-Ducted Indoor Units | 138000 | 11.6 | 23.1 | 152000 | 4.1 | 128000 | 2.34 | R-410A | 11.5
213893550 | 1/1/2027 | Mitsubishi Electric | HMSV-A-CB | PUHY-HP96YNU-A | PUHY-HP96YNU-A |  |  | PUHY-HP192YSNU-A | Ducted Indoor Units | 184000 | 11.6 | 19.8 | 206000 | 3.71 | 174000 | 2.22 | R-410A | 15.3333
213893551 | 1/1/2027 | Mitsubishi Electric | HMSV-A-CB | PUHY-HP96YNU-A | PUHY-HP96YNU-A |  |  | PUHY-HP192YSNU-A | Non-Ducted Indoor Units | 184000 | 11.5 | 21.6 | 206000 | 4.07 | 174000 | 2.4 | R-410A | 15.3333
213916631 | 1/1/2027 | Mitsubishi Electric | HMSV-A-CB | PUHY-HP96YNU-A | PUHY-HP96YNU-A |  |  | PUHY-HP192YSNU-A | Mixed Ducted and Non-Ducted Indoor Units | 184000 | 11.55 | 20.7 | 206000 | 3.89 | 174000 | 2.31 | R-410A | 15.3333
213893556 | 1/1/2027 | Mitsubishi Electric | HMSV-A-CB | PUHY-HP120YNU-A | PUHY-HP120YNU-A |  |  | PUHY-HP240YSNU-A | Ducted Indoor Units | 230000 | 10.9 | 19.1 | 258000 | 3.5 | 174000 | 2.19 | R-410A | 19.1667
213893831 | 1/1/2027 | Mitsubishi Electric | HMSV-A-CB | PUHY-HP72TNU-A | PUHY-HP72TNU-A |  |  | PUHY-HP144TSNU-A | Non-Ducted Indoor Units | 138000 | 11.6 | 23.1 | 152000 | 4.1 | 128000 | 2.34 | R-410A | 11.5
213893835 | 1/1/2027 | Mitsubishi Electric | HMSV-A-CB | PUHY-HP72TNU-A | PUHY-HP72TNU-A |  |  | PUHY-HP144TSNU-A | Ducted Indoor Units | 138000 | 10.8 | 19.4 | 152000 | 3.69 | 128000 | 2.12 | R-410A | 11.5
213916591 | 1/1/2027 | Mitsubishi Electric | HMSV-A-CB | PUHY-HP72TNU-A | PUHY-HP72TNU-A |  |  | PUHY-HP144TSNU-A | Mixed Ducted and Non-Ducted Indoor Units | 138000 | 11.2 | 21.25 | 152000 | 3.89 | 128000 | 2.23 | R-410A | 11.5
213916592 | 1/1/2027 | Mitsubishi Electric | HMSV-A-CB | PUHY-HP96TNU-A | PUHY-HP96TNU-A |  |  | PUHY-HP192TSNU-A | Mixed Ducted and Non-Ducted Indoor Units | 184000 | 11.55 | 20.7 | 206000 | 3.89 | 174000 | 2.31 | R-410A | 15.3333
213893546 | 1/1/2027 | Mitsubishi Electric | HMSV-A-CB | PUHY-HP96TNU-A | PUHY-HP96TNU-A |  |  | PUHY-HP192TSNU-A | Ducted Indoor Units | 184000 | 11.6 | 19.8 | 206000 | 3.71 | 174000 | 2.22 | R-410A | 15.3333
213893547 | 1/1/2027 | Mitsubishi Electric | HMSV-A-CB | PUHY-HP96TNU-A | PUHY-HP96TNU-A |  |  | PUHY-HP192TSNU-A | Non-Ducted Indoor Units | 184000 | 11.5 | 21.6 | 206000 | 4.07 | 174000 | 2.4 | R-410A | 15.3333
213893554 | 1/1/2027 | Mitsubishi Electric | HMSV-A-CB | PUHY-HP120TNU-A | PUHY-HP120TNU-A |  |  | PUHY-HP240TSNU-A | Ducted Indoor Units | 230000 | 10.9 | 19.1 | 258000 | 3.5 | 174000 | 2.19 | R-410A | 19.1667
213893711 | 1/1/2027 | Trane / Mitsubishi Electric | HMSV-A-CB | TUHYP0964AN40AN | TUHYP0964AN40AN |  |  | TUHYP1924BN40AN | Non-Ducted Indoor Units | 184000 | 10.7 | 22.8 | 206000 | 4.06 | 152000 | 2.64 | R-410A | 15.3333
213893710 | 1/1/2027 | Trane / Mitsubishi Electric | HMSV-A-CB | TUHYP0963AN40AN | TUHYP0963AN40AN |  |  | TUHYP1923BN40AN | Non-Ducted Indoor Units | 184000 | 10.7 | 22.8 | 206000 | 4.06 | 152000 | 2.64 | R-410A | 15.3333
213916722 | 1/1/2027 | Trane / Mitsubishi Electric | HMSV-A-CB | TUHYE0964AN40AN | TUHYE0964AN40AN |  |  | TUHYE1924BN40AN | Mixed Ducted and Non-Ducted Indoor Units | 184000 | 11.3 | 23.45 | 206000 | 3.93 | 160000 | 2.19 | R-410A | 15.3333
213916730 | 1/1/2027 | Trane / Mitsubishi Electric | HMSV-A-CB | TUHYE0964AN40AN | TUHYE1204AN40AN |  |  | TUHYE2164BN40AN | Mixed Ducted and Non-Ducted Indoor Units | 206000 | 10.8 | 23 | 232000 | 3.84 | 196000 | 2.21 | R-410A | 17.1667
213893652 | 1/1/2027 | Trane / Mitsubishi Electric | HMSV-A-CB | TUHYE0964AN40AN | TUHYE0964AN40AN |  |  | TUHYE1924BN40AN | Ducted Indoor Units | 184000 | 11.2 | 22.4 | 206000 | 3.75 | 160000 | 2.12 | R-410A | 15.3333
213893653 | 1/1/2027 | Trane / Mitsubishi Electric | HMSV-A-CB | TUHYE0964AN40AN | TUHYE0964AN40AN |  |  | TUHYE1924BN40AN | Non-Ducted Indoor Units | 184000 | 11.4 | 24.5 | 206000 | 4.11 | 160000 | 2.27 | R-410A | 15.3333
213893655 | 1/1/2027 | Trane / Mitsubishi Electric | HMSV-A-CB | TUHYE0964AN40AN | TUHYE1204AN40AN |  |  | TUHYE2164BN40AN | Non-Ducted Indoor Units | 206000 | 11.1 | 24.8 | 232000 | 4.03 | 196000 | 2.31 | R-410A | 17.1667
213893649 | 1/1/2027 | Trane / Mitsubishi Electric | HMSV-A-CB | TUHYE1444AN40AN |  |  |  | TUHYE1444AN40AN | Non-Ducted Indoor Units | 138000 | 10.7 | 23.2 | 152000 | 4.01 | 134000 | 2.61 | R-410A | 11.5
213893650 | 1/1/2027 | Trane / Mitsubishi Electric | HMSV-A-CB | TUHYE0963AN40AN | TUHYE0963AN40AN |  |  | TUHYE1923BN40AN | Ducted Indoor Units | 184000 | 11.2 | 22.4 | 206000 | 3.75 | 160000 | 2.12 | R-410A | 15.3333
213893651 | 1/1/2027 | Trane / Mitsubishi Electric | HMSV-A-CB | TUHYE0963AN40AN | TUHYE0963AN40AN |  |  | TUHYE1923BN40AN | Non-Ducted Indoor Units | 184000 | 11.4 | 24.5 | 206000 | 4.11 | 160000 | 2.27 | R-410A | 15.3333
213893654 | 1/1/2027 | Trane / Mitsubishi Electric | HMSV-A-CB | TUHYE0963AN40AN | TUHYE1203AN40AN |  |  | TUHYE2163BN40AN | Non-Ducted Indoor Units | 206000 | 11.1 | 24.8 | 232000 | 4.03 | 196000 | 2.31 | R-410A | 17.1667
213916719 | 1/1/2027 | Trane / Mitsubishi Electric | HMSV-A-CB | TUHYE0963AN40AN | TUHYE0963AN40AN |  |  | TUHYE1923BN40AN | Mixed Ducted and Non-Ducted Indoor Units | 184000 | 11.3 | 23.45 | 206000 | 3.93 | 160000 | 2.19 | R-410A | 15.3333
213916726 | 1/1/2027 | Trane / Mitsubishi Electric | HMSV-A-CB | TUHYE0963AN40AN | TUHYE1203AN40AN |  |  | TUHYE2163BN40AN | Mixed Ducted and Non-Ducted Indoor Units | 206000 | 10.8 | 23 | 232000 | 3.84 | 196000 | 2.21 | R-410A | 17.1667
213893648 | 1/1/2027 | Trane / Mitsubishi Electric | HMSV-A-CB | TUHYE1443AN40AN |  |  |  | TUHYE1443AN40AN | Non-Ducted Indoor Units | 138000 | 10.7 | 23.2 | 152000 | 4.01 | 134000 | 2.61 | R-410A | 11.5
213893694 | 1/1/2027 | Trane / Mitsubishi Electric | HMSV-A-CB | TUHYH0724AN40AN | TUHYH0724AN40AN |  |  | TUHYH1444BN40AN | Ducted Indoor Units | 138000 | 10.8 | 19.4 | 152000 | 3.69 | 128000 | 2.12 | R-410A | 11.5
213893695 | 1/1/2027 | Trane / Mitsubishi Electric | HMSV-A-CB | TUHYH0724AN40AN | TUHYH0724AN40AN |  |  | TUHYH1444BN40AN | Non-Ducted Indoor Units | 138000 | 11.6 | 23.1 | 152000 | 4.1 | 128000 | 2.34 | R-410A | 11.5
213916786 | 1/1/2027 | Trane / Mitsubishi Electric | HMSV-A-CB | TUHYH0724AN40AN | TUHYH0724AN40AN |  |  | TUHYH1444BN40AN | Mixed Ducted and Non-Ducted Indoor Units | 138000 | 11.2 | 21.25 | 152000 | 3.89 | 128000 | 2.23 | R-410A | 11.5
213916789 | 1/1/2027 | Trane / Mitsubishi Electric | HMSV-A-CB | TUHYH0964AN40AN | TUHYH0964AN40AN |  |  | TUHYH1924BN40AN | Mixed Ducted and Non-Ducted Indoor Units | 184000 | 11.55 | 20.7 | 206000 | 3.89 | 174000 | 2.31 | R-410A | 15.3333
213893698 | 1/1/2027 | Trane / Mitsubishi Electric | HMSV-A-CB | TUHYH0964AN40AN | TUHYH0964AN40AN |  |  | TUHYH1924BN40AN | Ducted Indoor Units | 184000 | 11.6 | 19.8 | 206000 | 3.71 | 174000 | 2.22 | R-410A | 15.3333
213893699 | 1/1/2027 | Trane / Mitsubishi Electric | HMSV-A-CB | TUHYH0964AN40AN | TUHYH0964AN40AN |  |  | TUHYH1924BN40AN | Non-Ducted Indoor Units | 184000 | 11.5 | 21.6 | 206000 | 4.07 | 174000 | 2.4 | R-410A | 15.3333
213893701 | 1/1/2027 | Trane / Mitsubishi Electric | HMSV-A-CB | TUHYH1204AN40AN | TUHYH1204AN40AN |  |  | TUHYH2404BN40AN | Ducted Indoor Units | 230000 | 10.9 | 19.1 | 258000 | 3.5 | 174000 | 2.19 | R-410A | 19.1667
213916784 | 1/1/2027 | Trane / Mitsubishi Electric | HMSV-A-CB | TUHYH0723AN40AN | TUHYH0723AN40AN |  |  | TUHYH1443BN40AN | Mixed Ducted and Non-Ducted Indoor Units | 138000 | 11.2 | 21.25 | 152000 | 3.89 | 128000 | 2.23 | R-410A | 11.5
213893692 | 1/1/2027 | Trane / Mitsubishi Electric | HMSV-A-CB | TUHYH0723AN40AN | TUHYH0723AN40AN |  |  | TUHYH1443BN40AN | Ducted Indoor Units | 138000 | 10.8 | 19.4 | 152000 | 3.69 | 128000 | 2.12 | R-410A | 11.5
213893693 | 1/1/2027 | Trane / Mitsubishi Electric | HMSV-A-CB | TUHYH0723AN40AN | TUHYH0723AN40AN |  |  | TUHYH1443BN40AN | Non-Ducted Indoor Units | 138000 | 11.6 | 23.1 | 152000 | 4.1 | 128000 | 2.34 | R-410A | 11.5
213893696 | 1/1/2027 | Trane / Mitsubishi Electric | HMSV-A-CB | TUHYH0963AN40AN | TUHYH0963AN40AN |  |  | TUHYH1923BN40AN | Ducted Indoor Units | 184000 | 11.6 | 19.8 | 206000 | 3.71 | 174000 | 2.22 | R-410A | 15.3333
213893697 | 1/1/2027 | Trane / Mitsubishi Electric | HMSV-A-CB | TUHYH0963AN40AN | TUHYH0963AN40AN |  |  | TUHYH1923BN40AN | Non-Ducted Indoor Units | 184000 | 11.5 | 21.6 | 206000 | 4.07 | 174000 | 2.4 | R-410A | 15.3333
213916787 | 1/1/2027 | Trane / Mitsubishi Electric | HMSV-A-CB | TUHYH0963AN40AN | TUHYH0963AN40AN |  |  | TUHYH1923BN40AN | Mixed Ducted and Non-Ducted Indoor Units | 184000 | 11.55 | 20.7 | 206000 | 3.89 | 174000 | 2.31 | R-410A | 15.3333
213893700 | 1/1/2027 | Trane / Mitsubishi Electric | HMSV-A-CB | TUHYH1203AN40AN | TUHYH1203AN40AN |  |  | TUHYH2403BN40AN | Ducted Indoor Units | 230000 | 10.9 | 19.1 | 258000 | 3.5 | 174000 | 2.19 | R-410A | 19.1667
213896137 | 1/1/2027 | Mitsubishi Electric | HMSR-A-CB | PURY-P96YNU-A | PURY-P96YNU-A |  |  | PURY-P192YSNU-A | Non-Ducted Indoor Units | 184000 | 10.7 | 21.5 | 204000 | 3.88 | 142000 | 2.16 | R-410A | 15.3333
213896135 | 1/1/2027 | Mitsubishi Electric | HMSR-A-CB | PURY-P96TNU-A | PURY-P96TNU-A |  |  | PURY-P192TSNU-A | Non-Ducted Indoor Units | 184000 | 10.7 | 21.5 | 204000 | 3.88 | 142000 | 2.16 | R-410A | 15.3333
213896213 | 1/1/2027 | Trane / Mitsubishi Electric | HMSR-A-CB | TURYP0964AN40AN | TURYP0964AN40AN |  |  | TURYP1924BN40AN | Non-Ducted Indoor Units | 184000 | 10.7 | 21.5 | 204000 | 3.88 | 142000 | 2.16 | R-410A | 15.3333
213896211 | 1/1/2027 | Trane / Mitsubishi Electric | HMSR-A-CB | TURYP0963AN40AN | TURYP0963AN40AN |  |  | TURYP1923BN40AN | Non-Ducted Indoor Units | 184000 | 10.7 | 21.5 | 204000 | 3.88 | 142000 | 2.16 | R-410A | 15.3333
213895965 | 1/1/2027 | Mitsubishi Electric | HMSR-A-CB | PURY-EP96YNU-A | PURY-EP96YNU-A |  |  | PURY-EP192YSNU-A | Ducted Indoor Units | 184000 | 11 | 20.5 | 204000 | 3.66 | 158000 | 2.08 | R-410A | 15.3333
213896077 | 1/1/2027 | Mitsubishi Electric | HMSR-A-CB | PURY-EP96YNU-A | PURY-EP96YNU-A |  |  | PURY-EP192YSNU-A | Non-Ducted Indoor Units | 184000 | 11.3 | 22.4 | 204000 | 3.99 | 158000 | 2.15 | R-410A | 15.3333
213895963 | 1/1/2027 | Mitsubishi Electric | HMSR-A-CB | PURY-EP96TNU-A | PURY-EP96TNU-A |  |  | PURY-EP192TSNU-A | Ducted Indoor Units | 184000 | 11 | 20.5 | 204000 | 3.66 | 158000 | 2.08 | R-410A | 15.3333
213896075 | 1/1/2027 | Mitsubishi Electric | HMSR-A-CB | PURY-EP96TNU-A | PURY-EP96TNU-A |  |  | PURY-EP192TSNU-A | Non-Ducted Indoor Units | 184000 | 11.3 | 22.4 | 204000 | 3.99 | 158000 | 2.15 | R-410A | 15.3333
213896165 | 1/1/2027 | Trane / Mitsubishi Electric | HMSR-A-CB | TURYE0964AN40AN | TURYE0964AN40AN |  |  | TURYE1924BN40AN | Non-Ducted Indoor Units | 184000 | 11.3 | 22.4 | 204000 | 3.99 | 158000 | 2.15 | R-410A | 15.3333
213896029 | 1/1/2027 | Trane / Mitsubishi Electric | HMSR-A-CB | TURYE0964AN40AN | TURYE0964AN40AN |  |  | TURYE1924BN40AN | Ducted Indoor Units | 184000 | 11 | 20.5 | 204000 | 3.66 | 158000 | 2.08 | R-410A | 15.3333
213896027 | 1/1/2027 | Trane / Mitsubishi Electric | HMSR-A-CB | TURYE0963AN40AN | TURYE0963AN40AN |  |  | TURYE1923BN40AN | Ducted Indoor Units | 184000 | 11 | 20.5 | 204000 | 3.66 | 158000 | 2.08 | R-410A | 15.3333
213896163 | 1/1/2027 | Trane / Mitsubishi Electric | HMSR-A-CB | TURYE0963AN40AN | TURYE0963AN40AN |  |  | TURYE1923BN40AN | Non-Ducted Indoor Units | 184000 | 11.3 | 22.4 | 204000 | 3.99 | 158000 | 2.15 | R-410A | 15.3333
213896110 | 1/1/2027 | Mitsubishi Electric | HMSR-A-CB | PURY-HP72YNU-A | PURY-HP72YNU-A |  |  | PURY-HP144YSNU-A | Non-Ducted Indoor Units | 138000 | 11.5 | 21.6 | 152000 | 3.82 | 128000 | 2.14 | R-410A | 11.5
213895989 | 1/1/2027 | Mitsubishi Electric | HMSR-A-CB | PURY-HP72YNU-A | PURY-HP72YNU-A |  |  | PURY-HP144YSNU-A | Ducted Indoor Units | 138000 | 10.8 | 19.7 | 152000 | 3.45 | 128000 | 2.08 | R-410A | 11.5
213895993 | 1/1/2027 | Mitsubishi Electric | HMSR-A-CB | PURY-HP96YNU-A | PURY-HP96YNU-A |  |  | PURY-HP192YSNU-A | Ducted Indoor Units | 184000 | 10.8 | 19.4 | 206000 | 3.6 | 174000 | 2.09 | R-410A | 15.3333
213896120 | 1/1/2027 | Mitsubishi Electric | HMSR-A-CB | PURY-HP96YNU-A | PURY-HP96YNU-A |  |  | PURY-HP192YSNU-A | Non-Ducted Indoor Units | 184000 | 11.2 | 21.4 | 206000 | 3.88 | 174000 | 2.15 | R-410A | 15.3333
213896107 | 1/1/2027 | Mitsubishi Electric | HMSR-A-CB | PURY-HP72TNU-A | PURY-HP72TNU-A |  |  | PURY-HP144TSNU-A | Non-Ducted Indoor Units | 138000 | 11.5 | 21.6 | 152000 | 3.82 | 128000 | 2.14 | R-410A | 11.5
213895987 | 1/1/2027 | Mitsubishi Electric | HMSR-A-CB | PURY-HP72TNU-A | PURY-HP72TNU-A |  |  | PURY-HP144TSNU-A | Ducted Indoor Units | 138000 | 10.8 | 19.7 | 152000 | 3.45 | 128000 | 2.08 | R-410A | 11.5
213895991 | 1/1/2027 | Mitsubishi Electric | HMSR-A-CB | PURY-HP96TNU-A | PURY-HP96TNU-A |  |  | PURY-HP192TSNU-A | Ducted Indoor Units | 184000 | 10.8 | 19.4 | 206000 | 3.6 | 174000 | 2.09 | R-410A | 15.3333
213896115 | 1/1/2027 | Mitsubishi Electric | HMSR-A-CB | PURY-HP96TNU-A | PURY-HP96TNU-A |  |  | PURY-HP192TSNU-A | Non-Ducted Indoor Units | 184000 | 11.2 | 21.4 | 206000 | 3.88 | 174000 | 2.15 | R-410A | 15.3333
213896053 | 1/1/2027 | Trane / Mitsubishi Electric | HMSR-A-CB | TURYH0724AN40AN | TURYH0724AN40AN |  |  | TURYH1444BN40AN | Ducted Indoor Units | 138000 | 10.8 | 19.7 | 152000 | 3.45 | 128000 | 2.08 | R-410A | 11.5
213896197 | 1/1/2027 | Trane / Mitsubishi Electric | HMSR-A-CB | TURYH0724AN40AN | TURYH0724AN40AN |  |  | TURYH1444BN40AN | Non-Ducted Indoor Units | 138000 | 11.5 | 21.6 | 152000 | 3.82 | 128000 | 2.14 | R-410A | 11.5
213896201 | 1/1/2027 | Trane / Mitsubishi Electric | HMSR-A-CB | TURYH0964AN40AN | TURYH0964AN40AN |  |  | TURYH1924BN40AN | Non-Ducted Indoor Units | 184000 | 11.2 | 21.4 | 206000 | 3.88 | 174000 | 2.15 | R-410A | 15.3333
213896057 | 1/1/2027 | Trane / Mitsubishi Electric | HMSR-A-CB | TURYH0964AN40AN | TURYH0964AN40AN |  |  | TURYH1924BN40AN | Ducted Indoor Units | 184000 | 10.8 | 19.4 | 206000 | 3.6 | 174000 | 2.09 | R-410A | 15.3333
213896051 | 1/1/2027 | Trane / Mitsubishi Electric | HMSR-A-CB | TURYH0723AN40AN | TURYH0723AN40AN |  |  | TURYH1443BN40AN | Ducted Indoor Units | 138000 | 10.8 | 19.7 | 152000 | 3.45 | 128000 | 2.08 | R-410A | 11.5
213896195 | 1/1/2027 | Trane / Mitsubishi Electric | HMSR-A-CB | TURYH0723AN40AN | TURYH0723AN40AN |  |  | TURYH1443BN40AN | Non-Ducted Indoor Units | 138000 | 11.5 | 21.6 | 152000 | 3.82 | 128000 | 2.14 | R-410A | 11.5
213896199 | 1/1/2027 | Trane / Mitsubishi Electric | HMSR-A-CB | TURYH0963AN40AN | TURYH0963AN40AN |  |  | TURYH1923BN40AN | Non-Ducted Indoor Units | 184000 | 11.2 | 21.4 | 206000 | 3.88 | 174000 | 2.15 | R-410A | 15.3333
213896055 | 1/1/2027 | Trane / Mitsubishi Electric | HMSR-A-CB | TURYH0963AN40AN | TURYH0963AN40AN |  |  | TURYH1923BN40AN | Ducted Indoor Units | 184000 | 10.8 | 19.4 | 206000 | 3.6 | 174000 | 2.09 | R-410A | 15.3333
205818940 | 1/1/2027 | LENNOX | HMSV-A-CB | VPB072L4M-3Y | VPB072L4M-3Y |  |  | VPB144L4M-3Y | Mixed Ducted and Non-Ducted Indoor Units | 138000 | 11.2 | 22.06 | 154000 | 3.9 | 131000 | 2.54 | R-410A | 11.5
205811882 | 1/1/2027 | MIDEA | HMSV-A-CB | MV6-X72DXN1C-(A) | MV6-X72DXN1C-(A) |  |  | MV6-X144DXN1C-(A) | Non-Ducted Indoor Units | 138000 | 11.3 | 22.07 | 154000 | 4.04 | 131000 | 2.58 | R-410A | 11.5
205811883 | 1/1/2027 | MIDEA | HMSV-A-CB | MV6-X72DXN1C-(A) | MV6-X72DXN1C-(A) |  |  | MV6-X144DXN1C-(A) | Ducted Indoor Units | 138000 | 11.1 | 22.05 | 154000 | 3.76 | 131000 | 2.51 | R-410A | 11.5
205811966 | 1/1/2027 | MIDEA | HMSV-A-CB | MV6-X72DXN1C-(A) | MV6-X72DXN1C-(A) |  |  | MV6-X144DXN1C-(A) | Mixed Ducted and Non-Ducted Indoor Units | 138000 | 11.2 | 22.06 | 154000 | 3.9 | 131000 | 2.54 | R-410A | 11.5
205818856 | 1/1/2027 | LENNOX | HMSV-A-CB | VPB072L4M-3Y | VPB072L4M-3Y |  |  | VPB144L4M-3Y | Non-Ducted Indoor Units | 138000 | 11.3 | 22.07 | 154000 | 4.04 | 131000 | 2.58 | R-410A | 11.5
205818857 | 1/1/2027 | LENNOX | HMSV-A-CB | VPB072L4M-3Y | VPB072L4M-3Y |  |  | VPB144L4M-3Y | Ducted Indoor Units | 138000 | 11.1 | 22.05 | 154000 | 3.76 | 131000 | 2.51 | R-410A | 11.5
205818858 | 1/1/2027 | LENNOX | HMSV-A-CB | VPB072L4M-3G | VPB072L4M-3G |  |  | VPB144L4M-3G | Non-Ducted Indoor Units | 138000 | 11.3 | 22.07 | 154000 | 4.04 | 131000 | 2.58 | R-410A | 11.5
205818859 | 1/1/2027 | LENNOX | HMSV-A-CB | VPB072L4M-3G | VPB072L4M-3G |  |  | VPB144L4M-3G | Ducted Indoor Units | 138000 | 11.1 | 22.05 | 154000 | 3.76 | 131000 | 2.51 | R-410A | 11.5
205811967 | 1/1/2027 | MIDEA | HMSV-A-CB | MV6-X72DZN1C-(A) | MV6-X72DZN1C-(A) |  |  | MV6-X144DZN1C-(A) | Mixed Ducted and Non-Ducted Indoor Units | 138000 | 11.2 | 22.06 | 154000 | 3.9 | 131000 | 2.54 | R-410A | 11.5
205811884 | 1/1/2027 | MIDEA | HMSV-A-CB | MV6-X72DZN1C-(A) | MV6-X72DZN1C-(A) |  |  | MV6-X144DZN1C-(A) | Non-Ducted Indoor Units | 138000 | 11.3 | 22.07 | 154000 | 4.04 | 131000 | 2.58 | R-410A | 11.5
205811885 | 1/1/2027 | MIDEA | HMSV-A-CB | MV6-X72DZN1C-(A) | MV6-X72DZN1C-(A) |  |  | MV6-X144DZN1C-(A) | Ducted Indoor Units | 138000 | 11.1 | 22.05 | 154000 | 3.76 | 131000 | 2.51 | R-410A | 11.5
205818941 | 1/1/2027 | LENNOX | HMSV-A-CB | VPB072L4M-3G | VPB072L4M-3G |  |  | VPB144L4M-3G | Mixed Ducted and Non-Ducted Indoor Units | 138000 | 11.2 | 22.06 | 154000 | 3.9 | 131000 | 2.54 | R-410A | 11.5
205818942 | 1/1/2027 | LENNOX | HMSR-A-CB | VRB072L4M-3Y | VRB072L4M-3Y |  |  | VRB144L4M-3Y | Mixed Ducted and Non-Ducted Indoor Units | 138000 | 11.45 | 21.24 | 154000 | 3.77 | 131000 | 2.46 | R-410A | 11.5
205811886 | 1/1/2027 | MIDEA | HMSR-A-CB | MV6-R72DXN1C-(A) | MV6-R72DXN1C-(A) |  |  | MV6-R144DXN1C-(A) | Non-Ducted Indoor Units | 138000 | 11.55 | 20.55 | 154000 | 3.91 | 131000 | 2.54 | R-410A | 11.5
205811887 | 1/1/2027 | MIDEA | HMSR-A-CB | MV6-R72DXN1C-(A) | MV6-R72DXN1C-(A) |  |  | MV6-R144DXN1C-(A) | Ducted Indoor Units | 138000 | 11.35 | 21.93 | 154000 | 3.63 | 131000 | 2.38 | R-410A | 11.5
205811968 | 1/1/2027 | MIDEA | HMSR-A-CB | MV6-R72DXN1C-(A) | MV6-R72DXN1C-(A) |  |  | MV6-R144DXN1C-(A) | Mixed Ducted and Non-Ducted Indoor Units | 138000 | 11.45 | 21.24 | 154000 | 3.77 | 131000 | 2.46 | R-410A | 11.5
205818860 | 1/1/2027 | LENNOX | HMSR-A-CB | VRB072L4M-3Y | VRB072L4M-3Y |  |  | VRB144L4M-3Y | Non-Ducted Indoor Units | 138000 | 11.55 | 20.55 | 154000 | 3.91 | 131000 | 2.54 | R-410A | 11.5
205818861 | 1/1/2027 | LENNOX | HMSR-A-CB | VRB072L4M-3Y | VRB072L4M-3Y |  |  | VRB144L4M-3Y | Ducted Indoor Units | 138000 | 11.35 | 21.93 | 154000 | 3.63 | 131000 | 2.38 | R-410A | 11.5
205818862 | 1/1/2027 | LENNOX | HMSR-A-CB | VRB072L4M-3G | VRB072L4M-3G |  |  | VRB144L4M-3G | Non-Ducted Indoor Units | 138000 | 11.55 | 20.55 | 154000 | 3.91 | 131000 | 2.54 | R-410A | 11.5
205818863 | 1/1/2027 | LENNOX | HMSR-A-CB | VRB072L4M-3G | VRB072L4M-3G |  |  | VRB144L4M-3G | Ducted Indoor Units | 138000 | 11.35 | 21.93 | 154000 | 3.63 | 131000 | 2.38 | R-410A | 11.5
205811969 | 1/1/2027 | MIDEA | HMSR-A-CB | MV6-R72DZN1C-(A) | MV6-R72DZN1C-(A) |  |  | MV6-R144DZN1C-(A) | Mixed Ducted and Non-Ducted Indoor Units | 138000 | 11.45 | 21.24 | 154000 | 3.77 | 131000 | 2.46 | R-410A | 11.5
205811888 | 1/1/2027 | MIDEA | HMSR-A-CB | MV6-R72DZN1C-(A) | MV6-R72DZN1C-(A) |  |  | MV6-R144DZN1C-(A) | Non-Ducted Indoor Units | 138000 | 11.55 | 20.55 | 154000 | 3.91 | 131000 | 2.54 | R-410A | 11.5
205811889 | 1/1/2027 | MIDEA | HMSR-A-CB | MV6-R72DZN1C-(A) | MV6-R72DZN1C-(A) |  |  | MV6-R144DZN1C-(A) | Ducted Indoor Units | 138000 | 11.35 | 21.93 | 154000 | 3.63 | 131000 | 2.38 | R-410A | 11.5
205818943 | 1/1/2027 | LENNOX | HMSR-A-CB | VRB072L4M-3G | VRB072L4M-3G |  |  | VRB144L4M-3G | Mixed Ducted and Non-Ducted Indoor Units | 138000 | 11.45 | 21.24 | 154000 | 3.77 | 131000 | 2.46 | R-410A | 11.5
205818944 | 1/1/2027 | LENNOX | HMSV-A-CB | VPB096L4M-3Y | VPB072L4M-3Y |  |  | VPB168L4M-3Y | Mixed Ducted and Non-Ducted Indoor Units | 160000 | 11.4 | 21.72 | 180000 | 3.92 | 154000 | 2.58 | R-410A | 13.3333
205811890 | 1/1/2027 | MIDEA | HMSV-A-CB | MV6-X96DXN1C-(A) | MV6-X72DXN1C-(A) |  |  | MV6-X168DXN1C-(A) | Non-Ducted Indoor Units | 160000 | 11.55 | 21.49 | 180000 | 4.08 | 154000 | 2.63 | R-410A | 13.3333
205811891 | 1/1/2027 | MIDEA | HMSV-A-CB | MV6-X96DXN1C-(A) | MV6-X72DXN1C-(A) |  |  | MV6-X168DXN1C-(A) | Ducted Indoor Units | 160000 | 11.3 | 21.96 | 180000 | 3.76 | 154000 | 2.54 | R-410A | 13.3333
205811970 | 1/1/2027 | MIDEA | HMSV-A-CB | MV6-X96DXN1C-(A) | MV6-X72DXN1C-(A) |  |  | MV6-X168DXN1C-(A) | Mixed Ducted and Non-Ducted Indoor Units | 160000 | 11.4 | 21.72 | 180000 | 3.92 | 154000 | 2.58 | R-410A | 13.3333
205818864 | 1/1/2027 | LENNOX | HMSV-A-CB | VPB096L4M-3Y | VPB072L4M-3Y |  |  | VPB168L4M-3Y | Non-Ducted Indoor Units | 160000 | 11.55 | 21.49 | 180000 | 4.08 | 154000 | 2.63 | R-410A | 13.3333
205818865 | 1/1/2027 | LENNOX | HMSV-A-CB | VPB096L4M-3Y | VPB072L4M-3Y |  |  | VPB168L4M-3Y | Ducted Indoor Units | 160000 | 11.3 | 21.96 | 180000 | 3.76 | 154000 | 2.54 | R-410A | 13.3333
205818866 | 1/1/2027 | LENNOX | HMSV-A-CB | VPB096L4M-3G | VPB072L4M-3G |  |  | VPB168L4M-3G | Non-Ducted Indoor Units | 160000 | 11.55 | 21.49 | 180000 | 4.08 | 154000 | 2.63 | R-410A | 13.3333
205818867 | 1/1/2027 | LENNOX | HMSV-A-CB | VPB096L4M-3G | VPB072L4M-3G |  |  | VPB168L4M-3G | Ducted Indoor Units | 160000 | 11.3 | 21.96 | 180000 | 3.76 | 154000 | 2.54 | R-410A | 13.3333
205811971 | 1/1/2027 | MIDEA | HMSV-A-CB | MV6-X96DZN1C-(A) | MV6-X72DZN1C-(A) |  |  | MV6-X168DZN1C-(A) | Mixed Ducted and Non-Ducted Indoor Units | 160000 | 11.4 | 21.72 | 180000 | 3.92 | 154000 | 2.58 | R-410A | 13.3333
205811892 | 1/1/2027 | MIDEA | HMSV-A-CB | MV6-X96DZN1C-(A) | MV6-X72DZN1C-(A) |  |  | MV6-X168DZN1C-(A) | Non-Ducted Indoor Units | 160000 | 11.55 | 21.49 | 180000 | 4.08 | 154000 | 2.63 | R-410A | 13.3333
205811893 | 1/1/2027 | MIDEA | HMSV-A-CB | MV6-X96DZN1C-(A) | MV6-X72DZN1C-(A) |  |  | MV6-X168DZN1C-(A) | Ducted Indoor Units | 160000 | 11.3 | 21.96 | 180000 | 3.76 | 154000 | 2.54 | R-410A | 13.3333
205818945 | 1/1/2027 | LENNOX | HMSV-A-CB | VPB096L4M-3G | VPB072L4M-3G |  |  | VPB168L4M-3G | Mixed Ducted and Non-Ducted Indoor Units | 160000 | 11.4 | 21.72 | 180000 | 3.92 | 154000 | 2.58 | R-410A | 13.3333
205818946 | 1/1/2027 | LENNOX | HMSR-A-CB | VRB096L4M-3Y | VRB072L4M-3Y |  |  | VRB168L4M-3Y | Mixed Ducted and Non-Ducted Indoor Units | 160000 | 11.4 | 20.75 | 180000 | 3.84 | 154000 | 2.55 | R-410A | 13.3333
205811894 | 1/1/2027 | MIDEA | HMSR-A-CB | MV6-R96DXN1C-(A) | MV6-R72DXN1C-(A) |  |  | MV6-R168DXN1C-(A) | Non-Ducted Indoor Units | 160000 | 11.4 | 20.31 | 180000 | 3.98 | 154000 | 2.6 | R-410A | 13.3333
205811895 | 1/1/2027 | MIDEA | HMSR-A-CB | MV6-R96DXN1C-(A) | MV6-R72DXN1C-(A) |  |  | MV6-R168DXN1C-(A) | Ducted Indoor Units | 160000 | 11.45 | 21.19 | 180000 | 3.7 | 154000 | 2.51 | R-410A | 13.3333
205811972 | 1/1/2027 | MIDEA | HMSR-A-CB | MV6-R96DXN1C-(A) | MV6-R72DXN1C-(A) |  |  | MV6-R168DXN1C-(A) | Mixed Ducted and Non-Ducted Indoor Units | 160000 | 11.4 | 20.75 | 180000 | 3.84 | 154000 | 2.55 | R-410A | 13.3333
205818868 | 1/1/2027 | LENNOX | HMSR-A-CB | VRB096L4M-3Y | VRB072L4M-3Y |  |  | VRB168L4M-3Y | Non-Ducted Indoor Units | 160000 | 11.4 | 20.31 | 180000 | 3.98 | 154000 | 2.6 | R-410A | 13.3333
205818869 | 1/1/2027 | LENNOX | HMSR-A-CB | VRB096L4M-3Y | VRB072L4M-3Y |  |  | VRB168L4M-3Y | Ducted Indoor Units | 160000 | 11.45 | 21.19 | 180000 | 3.7 | 154000 | 2.51 | R-410A | 13.3333
205818870 | 1/1/2027 | LENNOX | HMSR-A-CB | VRB096L4M-3G | VRB072L4M-3G |  |  | VRB168L4M-3G | Non-Ducted Indoor Units | 160000 | 11.4 | 20.31 | 180000 | 3.98 | 154000 | 2.6 | R-410A | 13.3333
205818871 | 1/1/2027 | LENNOX | HMSR-A-CB | VRB096L4M-3G | VRB072L4M-3G |  |  | VRB168L4M-3G | Ducted Indoor Units | 160000 | 11.45 | 21.19 | 180000 | 3.7 | 154000 | 2.51 | R-410A | 13.3333
205811973 | 1/1/2027 | MIDEA | HMSR-A-CB | MV6-R96DZN1C-(A) | MV6-R72DZN1C-(A) |  |  | MV6-R168DZN1C-(A) | Mixed Ducted and Non-Ducted Indoor Units | 160000 | 11.4 | 20.75 | 180000 | 3.84 | 154000 | 2.55 | R-410A | 13.3333
205811896 | 1/1/2027 | MIDEA | HMSR-A-CB | MV6-R96DZN1C-(A) | MV6-R72DZN1C-(A) |  |  | MV6-R168DZN1C-(A) | Non-Ducted Indoor Units | 160000 | 11.4 | 20.31 | 180000 | 3.98 | 154000 | 2.6 | R-410A | 13.3333
205811897 | 1/1/2027 | MIDEA | HMSR-A-CB | MV6-R96DZN1C-(A) | MV6-R72DZN1C-(A) |  |  | MV6-R168DZN1C-(A) | Ducted Indoor Units | 160000 | 11.45 | 21.19 | 180000 | 3.7 | 154000 | 2.51 | R-410A | 13.3333
205818947 | 1/1/2027 | LENNOX | HMSR-A-CB | VRB096L4M-3G | VRB072L4M-3G |  |  | VRB168L4M-3G | Mixed Ducted and Non-Ducted Indoor Units | 160000 | 11.4 | 20.75 | 180000 | 3.84 | 154000 | 2.55 | R-410A | 13.3333
205818948 | 1/1/2027 | LENNOX | HMSV-A-CB | VPB120L4M-3Y | VPB072L4M-3Y |  |  | VPB192L4M-3Y | Mixed Ducted and Non-Ducted Indoor Units | 184000 | 10.85 | 20.93 | 206000 | 3.87 | 176000 | 2.53 | R-410A | 15.3333
205818952 | 1/1/2027 | LENNOX | HMSV-A-CB | VPB120L4M-3Y | VPB096L4M-3Y |  |  | VPB216L4M-3Y | Mixed Ducted and Non-Ducted Indoor Units | 206000 | 11.6 | 20.71 | 232000 | 3.86 | 198000 | 2.59 | R-410A | 17.1667
205818956 | 1/1/2027 | LENNOX | HMSV-A-CB | VPB120L4M-3Y | VPB120L4M-3Y |  |  | VPB240L4M-3Y | Mixed Ducted and Non-Ducted Indoor Units | 230000 | 10.9 | 20.33 | 258000 | 3.72 | 218000 | 2.44 | R-410A | 19.1667
205811898 | 1/1/2027 | MIDEA | HMSV-A-CB | MV6-X120DXN1C-(A) | MV6-X72DXN1C-(A) |  |  | MV6-X192DXN1C-(A) | Non-Ducted Indoor Units | 184000 | 11 | 20.86 | 206000 | 4 | 176000 | 2.62 | R-410A | 15.3333
205811899 | 1/1/2027 | MIDEA | HMSV-A-CB | MV6-X120DXN1C-(A) | MV6-X72DXN1C-(A) |  |  | MV6-X192DXN1C-(A) | Ducted Indoor Units | 184000 | 10.7 | 21 | 206000 | 3.75 | 176000 | 2.44 | R-410A | 15.3333
205811906 | 1/1/2027 | MIDEA | HMSV-A-CB | MV6-X120DXN1C-(A) | MV6-X96DXN1C-(A) |  |  | MV6-X216DXN1C-(A) | Non-Ducted Indoor Units | 206000 | 11.8 | 20.54 | 232000 | 4 | 198000 | 2.64 | R-410A | 17.1667
205811907 | 1/1/2027 | MIDEA | HMSV-A-CB | MV6-X120DXN1C-(A) | MV6-X96DXN1C-(A) |  |  | MV6-X216DXN1C-(A) | Ducted Indoor Units | 206000 | 11.4 | 20.88 | 232000 | 3.73 | 198000 | 2.54 | R-410A | 17.1667
205811914 | 1/1/2027 | MIDEA | HMSV-A-CB | MV6-X120DXN1C-(A) | MV6-X120DXN1C-(A) |  |  | MV6-X240DXN1C-(A) | Non-Ducted Indoor Units | 230000 | 10.9 | 19.74 | 258000 | 3.75 | 218000 | 2.38 | R-410A | 19.1667
205811915 | 1/1/2027 | MIDEA | HMSV-A-CB | MV6-X120DXN1C-(A) | MV6-X120DXN1C-(A) |  |  | MV6-X240DXN1C-(A) | Ducted Indoor Units | 230000 | 10.95 | 20.93 | 258000 | 3.7 | 218000 | 2.5 | R-410A | 19.1667
205811974 | 1/1/2027 | MIDEA | HMSV-A-CB | MV6-X120DXN1C-(A) | MV6-X72DXN1C-(A) |  |  | MV6-X192DXN1C-(A) | Mixed Ducted and Non-Ducted Indoor Units | 184000 | 10.85 | 20.93 | 206000 | 3.87 | 176000 | 2.53 | R-410A | 15.3333
205811978 | 1/1/2027 | MIDEA | HMSV-A-CB | MV6-X120DXN1C-(A) | MV6-X96DXN1C-(A) |  |  | MV6-X216DXN1C-(A) | Mixed Ducted and Non-Ducted Indoor Units | 206000 | 11.6 | 20.71 | 232000 | 3.86 | 198000 | 2.59 | R-410A | 17.1667
205811982 | 1/1/2027 | MIDEA | HMSV-A-CB | MV6-X120DXN1C-(A) | MV6-X120DXN1C-(A) |  |  | MV6-X240DXN1C-(A) | Mixed Ducted and Non-Ducted Indoor Units | 230000 | 10.9 | 20.33 | 258000 | 3.72 | 218000 | 2.44 | R-410A | 19.1667
205818872 | 1/1/2027 | LENNOX | HMSV-A-CB | VPB120L4M-3Y | VPB072L4M-3Y |  |  | VPB192L4M-3Y | Non-Ducted Indoor Units | 184000 | 11 | 20.86 | 206000 | 4 | 176000 | 2.62 | R-410A | 15.3333
205818873 | 1/1/2027 | LENNOX | HMSV-A-CB | VPB120L4M-3Y | VPB072L4M-3Y |  |  | VPB192L4M-3Y | Ducted Indoor Units | 184000 | 10.7 | 21 | 206000 | 3.75 | 176000 | 2.44 | R-410A | 15.3333
205818880 | 1/1/2027 | LENNOX | HMSV-A-CB | VPB120L4M-3Y | VPB096L4M-3Y |  |  | VPB216L4M-3Y | Non-Ducted Indoor Units | 206000 | 11.8 | 20.54 | 232000 | 4 | 198000 | 2.64 | R-410A | 17.1667
205818881 | 1/1/2027 | LENNOX | HMSV-A-CB | VPB120L4M-3Y | VPB096L4M-3Y |  |  | VPB216L4M-3Y | Ducted Indoor Units | 206000 | 11.4 | 20.88 | 232000 | 3.73 | 198000 | 2.54 | R-410A | 17.1667
205818888 | 1/1/2027 | LENNOX | HMSV-A-CB | VPB120L4M-3Y | VPB120L4M-3Y |  |  | VPB240L4M-3Y | Non-Ducted Indoor Units | 230000 | 10.9 | 19.74 | 258000 | 3.75 | 218000 | 2.38 | R-410A | 19.1667
205818889 | 1/1/2027 | LENNOX | HMSV-A-CB | VPB120L4M-3Y | VPB120L4M-3Y |  |  | VPB240L4M-3Y | Ducted Indoor Units | 230000 | 10.95 | 20.93 | 258000 | 3.7 | 218000 | 2.5 | R-410A | 19.1667
205818890 | 1/1/2027 | LENNOX | HMSV-A-CB | VPB120L4M-3G | VPB120L4M-3G |  |  | VPB240L4M-3G | Non-Ducted Indoor Units | 230000 | 10.9 | 19.74 | 258000 | 3.75 | 218000 | 2.38 | R-410A | 19.1667
205818891 | 1/1/2027 | LENNOX | HMSV-A-CB | VPB120L4M-3G | VPB120L4M-3G |  |  | VPB240L4M-3G | Ducted Indoor Units | 230000 | 10.95 | 20.93 | 258000 | 3.7 | 218000 | 2.5 | R-410A | 19.1667
205818882 | 1/1/2027 | LENNOX | HMSV-A-CB | VPB120L4M-3G | VPB096L4M-3G |  |  | VPB216L4M-3G | Non-Ducted Indoor Units | 206000 | 11.8 | 20.54 | 232000 | 4 | 198000 | 2.64 | R-410A | 17.1667
205818883 | 1/1/2027 | LENNOX | HMSV-A-CB | VPB120L4M-3G | VPB096L4M-3G |  |  | VPB216L4M-3G | Ducted Indoor Units | 206000 | 11.4 | 20.88 | 232000 | 3.73 | 198000 | 2.54 | R-410A | 17.1667
205818874 | 1/1/2027 | LENNOX | HMSV-A-CB | VPB120L4M-3G | VPB072L4M-3G |  |  | VPB192L4M-3G | Non-Ducted Indoor Units | 184000 | 11 | 20.86 | 206000 | 4 | 176000 | 2.62 | R-410A | 15.3333
205818875 | 1/1/2027 | LENNOX | HMSV-A-CB | VPB120L4M-3G | VPB072L4M-3G |  |  | VPB192L4M-3G | Ducted Indoor Units | 184000 | 10.7 | 21 | 206000 | 3.75 | 176000 | 2.44 | R-410A | 15.3333
205811983 | 1/1/2027 | MIDEA | HMSV-A-CB | MV6-X120DZN1C-(A) | MV6-X120DZN1C-(A) |  |  | MV6-X240DZN1C-(A) | Mixed Ducted and Non-Ducted Indoor Units | 230000 | 10.9 | 20.33 | 258000 | 3.72 | 218000 | 2.44 | R-410A | 19.1667
205811979 | 1/1/2027 | MIDEA | HMSV-A-CB | MV6-X120DZN1C-(A) | MV6-X96DZN1C-(A) |  |  | MV6-X216DZN1C-(A) | Mixed Ducted and Non-Ducted Indoor Units | 206000 | 11.6 | 20.71 | 232000 | 3.86 | 198000 | 2.59 | R-410A | 17.1667
205811975 | 1/1/2027 | MIDEA | HMSV-A-CB | MV6-X120DZN1C-(A) | MV6-X72DZN1C-(A) |  |  | MV6-X192DZN1C-(A) | Mixed Ducted and Non-Ducted Indoor Units | 184000 | 10.85 | 20.93 | 206000 | 3.87 | 176000 | 2.53 | R-410A | 15.3333
205811916 | 1/1/2027 | MIDEA | HMSV-A-CB | MV6-X120DZN1C-(A) | MV6-X120DZN1C-(A) |  |  | MV6-X240DZN1C-(A) | Non-Ducted Indoor Units | 230000 | 10.9 | 19.74 | 258000 | 3.75 | 218000 | 2.38 | R-410A | 19.1667
205811917 | 1/1/2027 | MIDEA | HMSV-A-CB | MV6-X120DZN1C-(A) | MV6-X120DZN1C-(A) |  |  | MV6-X240DZN1C-(A) | Ducted Indoor Units | 230000 | 10.95 | 20.93 | 258000 | 3.7 | 218000 | 2.5 | R-410A | 19.1667
205811908 | 1/1/2027 | MIDEA | HMSV-A-CB | MV6-X120DZN1C-(A) | MV6-X96DZN1C-(A) |  |  | MV6-X216DZN1C-(A) | Non-Ducted Indoor Units | 206000 | 11.8 | 20.54 | 232000 | 4 | 198000 | 2.64 | R-410A | 17.1667
205811909 | 1/1/2027 | MIDEA | HMSV-A-CB | MV6-X120DZN1C-(A) | MV6-X96DZN1C-(A) |  |  | MV6-X216DZN1C-(A) | Ducted Indoor Units | 206000 | 11.4 | 20.88 | 232000 | 3.73 | 198000 | 2.54 | R-410A | 17.1667
205811900 | 1/1/2027 | MIDEA | HMSV-A-CB | MV6-X120DZN1C-(A) | MV6-X72DZN1C-(A) |  |  | MV6-X192DZN1C-(A) | Non-Ducted Indoor Units | 184000 | 11 | 20.86 | 206000 | 4 | 176000 | 2.62 | R-410A | 15.3333
205811901 | 1/1/2027 | MIDEA | HMSV-A-CB | MV6-X120DZN1C-(A) | MV6-X72DZN1C-(A) |  |  | MV6-X192DZN1C-(A) | Ducted Indoor Units | 184000 | 10.7 | 21 | 206000 | 3.75 | 176000 | 2.44 | R-410A | 15.3333
205818957 | 1/1/2027 | LENNOX | HMSV-A-CB | VPB120L4M-3G | VPB120L4M-3G |  |  | VPB240L4M-3G | Mixed Ducted and Non-Ducted Indoor Units | 230000 | 10.9 | 20.33 | 258000 | 3.72 | 218000 | 2.44 | R-410A | 19.1667
205818953 | 1/1/2027 | LENNOX | HMSV-A-CB | VPB120L4M-3G | VPB096L4M-3G |  |  | VPB216L4M-3G | Mixed Ducted and Non-Ducted Indoor Units | 206000 | 11.6 | 20.71 | 232000 | 3.86 | 198000 | 2.59 | R-410A | 17.1667
205818949 | 1/1/2027 | LENNOX | HMSV-A-CB | VPB120L4M-3G | VPB072L4M-3G |  |  | VPB192L4M-3G | Mixed Ducted and Non-Ducted Indoor Units | 184000 | 10.85 | 20.93 | 206000 | 3.87 | 176000 | 2.53 | R-410A | 15.3333
205818950 | 1/1/2027 | LENNOX | HMSR-A-CB | VRB120L4M-3Y | VRB072L4M-3Y |  |  | VRB192L4M-3Y | Mixed Ducted and Non-Ducted Indoor Units | 184000 | 11 | 19.89 | 206000 | 3.78 | 176000 | 2.51 | R-410A | 15.3333
205818954 | 1/1/2027 | LENNOX | HMSR-A-CB | VRB120L4M-3Y | VRB096L4M-3Y |  |  | VRB216L4M-3Y | Mixed Ducted and Non-Ducted Indoor Units | 206000 | 11.65 | 20.34 | 232000 | 3.78 | 198000 | 2.55 | R-410A | 17.1667
205818958 | 1/1/2027 | LENNOX | HMSR-A-CB | VRB120L4M-3Y | VRB120L4M-3Y |  |  | VRB240L4M-3Y | Mixed Ducted and Non-Ducted Indoor Units | 230000 | 11 | 20.22 | 258000 | 3.68 | 218000 | 2.43 | R-410A | 19.1667
205811902 | 1/1/2027 | MIDEA | HMSR-A-CB | MV6-R120DXN1C-(A) | MV6-R72DXN1C-(A) |  |  | MV6-R192DXN1C-(A) | Non-Ducted Indoor Units | 184000 | 11.05 | 19.63 | 206000 | 3.92 | 176000 | 2.59 | R-410A | 15.3333
205811903 | 1/1/2027 | MIDEA | HMSR-A-CB | MV6-R120DXN1C-(A) | MV6-R72DXN1C-(A) |  |  | MV6-R192DXN1C-(A) | Ducted Indoor Units | 184000 | 11 | 20.15 | 206000 | 3.65 | 176000 | 2.44 | R-410A | 15.3333
205811910 | 1/1/2027 | MIDEA | HMSR-A-CB | MV6-R120DXN1C-(A) | MV6-R96DXN1C-(A) |  |  | MV6-R216DXN1C-(A) | Non-Ducted Indoor Units | 206000 | 11.75 | 20.23 | 232000 | 3.91 | 198000 | 2.61 | R-410A | 17.1667
205811911 | 1/1/2027 | MIDEA | HMSR-A-CB | MV6-R120DXN1C-(A) | MV6-R96DXN1C-(A) |  |  | MV6-R216DXN1C-(A) | Ducted Indoor Units | 206000 | 11.55 | 20.46 | 232000 | 3.66 | 198000 | 2.49 | R-410A | 17.1667
205811918 | 1/1/2027 | MIDEA | HMSR-A-CB | MV6-R120DXN1C-(A) | MV6-R120DXN1C-(A) |  |  | MV6-R240DXN1C-(A) | Non-Ducted Indoor Units | 230000 | 10.9 | 19.63 | 258000 | 3.74 | 218000 | 2.4 | R-410A | 19.1667
205811919 | 1/1/2027 | MIDEA | HMSR-A-CB | MV6-R120DXN1C-(A) | MV6-R120DXN1C-(A) |  |  | MV6-R240DXN1C-(A) | Ducted Indoor Units | 230000 | 11.1 | 20.81 | 258000 | 3.63 | 218000 | 2.46 | R-410A | 19.1667
205811976 | 1/1/2027 | MIDEA | HMSR-A-CB | MV6-R120DXN1C-(A) | MV6-R72DXN1C-(A) |  |  | MV6-R192DXN1C-(A) | Mixed Ducted and Non-Ducted Indoor Units | 184000 | 11 | 19.89 | 206000 | 3.78 | 176000 | 2.51 | R-410A | 15.3333
205811980 | 1/1/2027 | MIDEA | HMSR-A-CB | MV6-R120DXN1C-(A) | MV6-R96DXN1C-(A) |  |  | MV6-R216DXN1C-(A) | Mixed Ducted and Non-Ducted Indoor Units | 206000 | 11.65 | 20.34 | 232000 | 3.78 | 198000 | 2.55 | R-410A | 17.1667
205811984 | 1/1/2027 | MIDEA | HMSR-A-CB | MV6-R120DXN1C-(A) | MV6-R120DXN1C-(A) |  |  | MV6-R240DXN1C-(A) | Mixed Ducted and Non-Ducted Indoor Units | 230000 | 11 | 20.22 | 258000 | 3.68 | 218000 | 2.43 | R-410A | 19.1667
205818876 | 1/1/2027 | LENNOX | HMSR-A-CB | VRB120L4M-3Y | VRB072L4M-3Y |  |  | VRB192L4M-3Y | Non-Ducted Indoor Units | 184000 | 11.05 | 19.63 | 206000 | 3.92 | 176000 | 2.59 | R-410A | 15.3333
205818877 | 1/1/2027 | LENNOX | HMSR-A-CB | VRB120L4M-3Y | VRB072L4M-3Y |  |  | VRB192L4M-3Y | Ducted Indoor Units | 184000 | 11 | 20.15 | 206000 | 3.65 | 176000 | 2.44 | R-410A | 15.3333
205818884 | 1/1/2027 | LENNOX | HMSR-A-CB | VRB120L4M-3Y | VRB096L4M-3Y |  |  | VRB216L4M-3Y | Non-Ducted Indoor Units | 206000 | 11.75 | 20.23 | 232000 | 3.91 | 198000 | 2.61 | R-410A | 17.1667
205818885 | 1/1/2027 | LENNOX | HMSR-A-CB | VRB120L4M-3Y | VRB096L4M-3Y |  |  | VRB216L4M-3Y | Ducted Indoor Units | 206000 | 11.55 | 20.46 | 232000 | 3.66 | 198000 | 2.49 | R-410A | 17.1667
205818892 | 1/1/2027 | LENNOX | HMSR-A-CB | VRB120L4M-3Y | VRB120L4M-3Y |  |  | VRB240L4M-3Y | Non-Ducted Indoor Units | 230000 | 10.9 | 19.63 | 258000 | 3.74 | 218000 | 2.4 | R-410A | 19.1667
205818893 | 1/1/2027 | LENNOX | HMSR-A-CB | VRB120L4M-3Y | VRB120L4M-3Y |  |  | VRB240L4M-3Y | Ducted Indoor Units | 230000 | 11.1 | 20.81 | 258000 | 3.63 | 218000 | 2.46 | R-410A | 19.1667
205818894 | 1/1/2027 | LENNOX | HMSR-A-CB | VRB120L4M-3G | VRB120L4M-3G |  |  | VRB240L4M-3G | Non-Ducted Indoor Units | 230000 | 10.9 | 19.63 | 258000 | 3.74 | 218000 | 2.4 | R-410A | 19.1667
205818895 | 1/1/2027 | LENNOX | HMSR-A-CB | VRB120L4M-3G | VRB120L4M-3G |  |  | VRB240L4M-3G | Ducted Indoor Units | 230000 | 11.1 | 20.81 | 258000 | 3.63 | 218000 | 2.46 | R-410A | 19.1667
205818886 | 1/1/2027 | LENNOX | HMSR-A-CB | VRB120L4M-3G | VRB096L4M-3G |  |  | VRB216L4M-3G | Non-Ducted Indoor Units | 206000 | 11.75 | 20.23 | 232000 | 3.91 | 198000 | 2.61 | R-410A | 17.1667
205818887 | 1/1/2027 | LENNOX | HMSR-A-CB | VRB120L4M-3G | VRB096L4M-3G |  |  | VRB216L4M-3G | Ducted Indoor Units | 206000 | 11.55 | 20.46 | 232000 | 3.66 | 198000 | 2.49 | R-410A | 17.1667
205818878 | 1/1/2027 | LENNOX | HMSR-A-CB | VRB120L4M-3G | VRB072L4M-3G |  |  | VRB192L4M-3G | Non-Ducted Indoor Units | 184000 | 11.05 | 19.63 | 206000 | 3.92 | 176000 | 2.59 | R-410A | 15.3333
205818879 | 1/1/2027 | LENNOX | HMSR-A-CB | VRB120L4M-3G | VRB072L4M-3G |  |  | VRB192L4M-3G | Ducted Indoor Units | 184000 | 11 | 20.15 | 206000 | 3.65 | 176000 | 2.44 | R-410A | 15.3333
205811985 | 1/1/2027 | MIDEA | HMSR-A-CB | MV6-R120DZN1C-(A) | MV6-R120DZN1C-(A) |  |  | MV6-R240DZN1C-(A) | Mixed Ducted and Non-Ducted Indoor Units | 230000 | 11 | 20.22 | 258000 | 3.68 | 218000 | 2.43 | R-410A | 19.1667
205811981 | 1/1/2027 | MIDEA | HMSR-A-CB | MV6-R120DZN1C-(A) | MV6-R96DZN1C-(A) |  |  | MV6-R216DZN1C-(A) | Mixed Ducted and Non-Ducted Indoor Units | 206000 | 11.65 | 20.34 | 232000 | 3.78 | 198000 | 2.55 | R-410A | 17.1667
205811977 | 1/1/2027 | MIDEA | HMSR-A-CB | MV6-R120DZN1C-(A) | MV6-R72DZN1C-(A) |  |  | MV6-R192DZN1C-(A) | Mixed Ducted and Non-Ducted Indoor Units | 184000 | 11 | 19.89 | 206000 | 3.78 | 176000 | 2.51 | R-410A | 15.3333
205811920 | 1/1/2027 | MIDEA | HMSR-A-CB | MV6-R120DZN1C-(A) | MV6-R120DZN1C-(A) |  |  | MV6-R240DZN1C-(A) | Non-Ducted Indoor Units | 230000 | 10.9 | 19.63 | 258000 | 3.74 | 218000 | 2.4 | R-410A | 19.1667
205811921 | 1/1/2027 | MIDEA | HMSR-A-CB | MV6-R120DZN1C-(A) | MV6-R120DZN1C-(A) |  |  | MV6-R240DZN1C-(A) | Ducted Indoor Units | 230000 | 11.1 | 20.81 | 258000 | 3.63 | 218000 | 2.46 | R-410A | 19.1667
205811912 | 1/1/2027 | MIDEA | HMSR-A-CB | MV6-R120DZN1C-(A) | MV6-R96DZN1C-(A) |  |  | MV6-R216DZN1C-(A) | Non-Ducted Indoor Units | 206000 | 11.75 | 20.23 | 232000 | 3.91 | 198000 | 2.61 | R-410A | 17.1667
205811913 | 1/1/2027 | MIDEA | HMSR-A-CB | MV6-R120DZN1C-(A) | MV6-R96DZN1C-(A) |  |  | MV6-R216DZN1C-(A) | Ducted Indoor Units | 206000 | 11.55 | 20.46 | 232000 | 3.66 | 198000 | 2.49 | R-410A | 17.1667
205811904 | 1/1/2027 | MIDEA | HMSR-A-CB | MV6-R120DZN1C-(A) | MV6-R72DZN1C-(A) |  |  | MV6-R192DZN1C-(A) | Non-Ducted Indoor Units | 184000 | 11.05 | 19.63 | 206000 | 3.92 | 176000 | 2.59 | R-410A | 15.3333
205811905 | 1/1/2027 | MIDEA | HMSR-A-CB | MV6-R120DZN1C-(A) | MV6-R72DZN1C-(A) |  |  | MV6-R192DZN1C-(A) | Ducted Indoor Units | 184000 | 11 | 20.15 | 206000 | 3.65 | 176000 | 2.44 | R-410A | 15.3333
205818959 | 1/1/2027 | LENNOX | HMSR-A-CB | VRB120L4M-3G | VRB120L4M-3G |  |  | VRB240L4M-3G | Mixed Ducted and Non-Ducted Indoor Units | 230000 | 11 | 20.22 | 258000 | 3.68 | 218000 | 2.43 | R-410A | 19.1667
205818955 | 1/1/2027 | LENNOX | HMSR-A-CB | VRB120L4M-3G | VRB096L4M-3G |  |  | VRB216L4M-3G | Mixed Ducted and Non-Ducted Indoor Units | 206000 | 11.65 | 20.34 | 232000 | 3.78 | 198000 | 2.55 | R-410A | 17.1667
205818951 | 1/1/2027 | LENNOX | HMSR-A-CB | VRB120L4M-3G | VRB072L4M-3G |  |  | VRB192L4M-3G | Mixed Ducted and Non-Ducted Indoor Units | 184000 | 11 | 19.89 | 206000 | 3.78 | 176000 | 2.51 | R-410A | 15.3333
213896319 | 1/1/2027 | Mitsubishi Electric | HMSV-A-CB | PUHY-P72ZKMU-A | PUHY-P96ZKMU-A |  |  | PUHY-P168ZSKMU-A | Ducted Indoor Units | 160000 | 11.3 | 19.2 | 178000 | 3.54 | 132000 | 2.6 | R-410A | 13.3333
213896321 | 1/1/2027 | Mitsubishi Electric | HMSV-A-CB | PUHY-P72ZKMU-A | PUHY-P120ZKMU-A |  |  | PUHY-P192ZSKMU-A | Ducted Indoor Units | 184000 | 11 | 18.7 | 204000 | 3.48 | 150000 | 2.45 | R-410A | 15.3333
213896358 | 1/1/2027 | Mitsubishi Electric | HMSV-A-CB | PUHY-P72ZKMU-A | PUHY-P96ZKMU-A |  |  | PUHY-P168ZSKMU-A | Non-Ducted Indoor Units | 160000 | 11.4 | 20.7 | 178000 | 3.83 | 132000 | 2.19 | R-410A | 13.3333
213916468 | 1/1/2027 | Mitsubishi Electric | HMSV-A-CB | PUHY-P72ZKMU-A | PUHY-P96ZKMU-A |  |  | PUHY-P168ZSKMU-A | Mixed Ducted and Non-Ducted Indoor Units | 160000 | 11.35 | 19.95 | 178000 | 3.68 | 132000 | 2.39 | R-410A | 13.3333
213916469 | 1/1/2027 | Mitsubishi Electric | HMSV-A-CB | PUHY-P72ZKMU-A | PUHY-P120ZKMU-A |  |  | PUHY-P192ZSKMU-A | Mixed Ducted and Non-Ducted Indoor Units | 184000 | 10.8 | 18.25 | 204000 | 3.58 | 150000 | 2.31 | R-410A | 15.3333
213916470 | 1/1/2027 | Mitsubishi Electric | HMSV-A-CB | PUHY-P96ZKMU-A | PUHY-P120ZKMU-A |  |  | PUHY-P216ZSKMU-A | Mixed Ducted and Non-Ducted Indoor Units | 206000 | 10.95 | 18.8 | 232000 | 3.53 | 164000 | 2.28 | R-410A | 17.1667
213896323 | 1/1/2027 | Mitsubishi Electric | HMSV-A-CB | PUHY-P96ZKMU-A | PUHY-P120ZKMU-A |  |  | PUHY-P216ZSKMU-A | Ducted Indoor Units | 206000 | 10.8 | 19.8 | 232000 | 3.51 | 164000 | 2.48 | R-410A | 17.1667
208812545 | 1/1/2027 | FUJITSU | HMSR-A-CB | AOUA120ULBV5 | AOUA96ULBV5 |  |  | AOUA216ULBVG5 | Mixed Ducted and Non-Ducted Indoor Units | 206000 | 10.9 | 19.6 | 232000 | 3.47 | 158000 | 2.35 | R-410A | 17.1667
208812546 | 1/1/2027 | FUJITSU | HMSR-A-CB | AOUA120ULBV5 | AOUA120ULBV5 |  |  | AOUA240ULBVG5 | Mixed Ducted and Non-Ducted Indoor Units | 230000 | 10.9 | 20.5 | 258000 | 3.36 | 172000 | 2.36 | R-410A | 19.1667
208931865 | 1/1/2027 | FUJITSU | HMSR-A-CB | AOUA144ULBV5 |  |  |  | AOUA144ULBV5 | Mixed Ducted and Non-Ducted Indoor Units | 138000 | 13.3 | 24.3 | 154000 | 3.94 | 106000 | 2.44 | R-410A | 11.5
208931867 | 1/1/2027 | FUJITSU | HMSR-A-CB | AOUA168ULBV5 |  |  |  | AOUA168ULBV5 | Mixed Ducted and Non-Ducted Indoor Units | 160000 | 11.85 | 22.8 | 180000 | 3.69 | 124000 | 2.31 | R-410A | 13.3333
208931869 | 1/1/2027 | FUJITSU | HMSR-A-CB | AOUA192ULBV5 |  |  |  | AOUA192ULBV5 | Mixed Ducted and Non-Ducted Indoor Units | 184000 | 10.95 | 21.95 | 206000 | 3.48 | 140000 | 2.19 | R-410A | 15.3333
208812550 | 1/1/2027 | FUJITSU | HMSR-A-CB | AOUA120ULCV5 | AOUA96ULCV5 |  |  | AOUA216ULCVG5 | Mixed Ducted and Non-Ducted Indoor Units | 206000 | 10.9 | 19.6 | 232000 | 3.47 | 158000 | 2.35 | R-410A | 17.1667
208812551 | 1/1/2027 | FUJITSU | HMSR-A-CB | AOUA120ULCV5 | AOUA120ULCV5 |  |  | AOUA240ULCVG5 | Mixed Ducted and Non-Ducted Indoor Units | 230000 | 10.9 | 20.5 | 258000 | 3.36 | 172000 | 2.36 | R-410A | 19.1667
208931887 | 1/1/2027 | FUJITSU | HMSR-A-CB | AOUA144ULCV5 |  |  |  | AOUA144ULCV5 | Mixed Ducted and Non-Ducted Indoor Units | 138000 | 13.3 | 24.3 | 154000 | 3.94 | 106000 | 2.44 | R-410A | 11.5
208931889 | 1/1/2027 | FUJITSU | HMSR-A-CB | AOUA168ULCV5 |  |  |  | AOUA168ULCV5 | Mixed Ducted and Non-Ducted Indoor Units | 160000 | 11.85 | 22.8 | 180000 | 3.69 | 124000 | 2.31 | R-410A | 13.3333
208931891 | 1/1/2027 | FUJITSU | HMSR-A-CB | AOUA192ULCV5 |  |  |  | AOUA192ULCV5 | Mixed Ducted and Non-Ducted Indoor Units | 184000 | 10.95 | 21.95 | 206000 | 3.48 | 140000 | 2.19 | R-410A | 15.3333
209842408 | 1/1/2027 | SAMSUNG | HMSV-A-CB | AM096BXVTFH | AM120BXVTFH |  |  | AM216BXVTFH | Ducted Indoor Units | 206000 | 12.1 | 24.1 | 232000 | 3.81 | 232000 | 2.23 | R-410A | 17.1667
209842418 | 1/1/2027 | SAMSUNG | HMSV-A-CB | AM096BXVTFH | AM120BXVTFH |  |  | AM216BXVTFH | Non-Ducted Indoor Units | 206000 | 13.6 | 31.7 | 232000 | 4.03 | 232000 | 2.18 | R-410A | 17.1667
209863184 | 1/1/2027 | SAMSUNG | HMSV-A-CB | AM096BXVTFH | AM120BXVTFH |  |  | AM216BXVTFH | Mixed Ducted and Non-Ducted Indoor Units | 206000 | 12.85 | 27.9 | 232000 | 3.92 | 232000 | 2.2 | R-410A | 17.1667
213886448 | 1/1/2027 | SAMSUNG | HMSV-A-CB | AM096BXVTFH | AM096BXVTFH |  |  | AM192BXVTFH1 | Mixed Ducted and Non-Ducted Indoor Units | 184000 | 12.27 | 23.7 | 206000 | 3.79 | 206000 | 2.23 | R-410A | 15.3333
213886376 | 1/1/2027 | SAMSUNG | HMSV-A-CB | AM096BXVTFH | AM096BXVTFH |  |  | AM192BXVTFH1 | Ducted Indoor Units | 184000 | 12.15 | 22.5 | 206000 | 3.83 | 206000 | 2.27 | R-410A | 15.3333
213886408 | 1/1/2027 | SAMSUNG | HMSV-A-CB | AM096BXVTFH | AM096BXVTFH |  |  | AM192BXVTFH1 | Non-Ducted Indoor Units | 184000 | 12.4 | 24.9 | 206000 | 3.76 | 206000 | 2.2 | R-410A | 15.3333
209863185 | 1/1/2027 | SAMSUNG | HMSV-A-CB | AM120BXVTFH | AM120BXVTFH |  |  | AM240BXVTFH | Mixed Ducted and Non-Ducted Indoor Units | 228000 | 12.62 | 27.8 | 258000 | 3.89 | 258000 | 2.11 | R-410A | 19
209842409 | 1/1/2027 | SAMSUNG | HMSV-A-CB | AM120BXVTFH | AM120BXVTFH |  |  | AM240BXVTFH | Ducted Indoor Units | 228000 | 12.05 | 24 | 258000 | 3.8 | 258000 | 2.16 | R-410A | 19
209842427 | 1/1/2027 | SAMSUNG | HMSV-A-CB | AM072BXVTJH | AM120BXVTJH |  |  | AM192BXVTJH | Ducted Indoor Units | 182000 | 12.15 | 24.1 | 206000 | 3.83 | 206000 | 2.27 | R-410A | 15.1667
209842437 | 1/1/2027 | SAMSUNG | HMSV-A-CB | AM072BXVTJH | AM120BXVTJH |  |  | AM192BXVTJH | Non-Ducted Indoor Units | 182000 | 13.6 | 32.1 | 206000 | 4.13 | 206000 | 2.27 | R-410A | 15.1667
209863193 | 1/1/2027 | SAMSUNG | HMSV-A-CB | AM072BXVTJH | AM120BXVTJH |  |  | AM192BXVTJH | Mixed Ducted and Non-Ducted Indoor Units | 182000 | 12.87 | 28.1 | 206000 | 3.98 | 206000 | 2.27 | R-410A | 15.1667
213886414 | 1/1/2027 | SAMSUNG | HMSV-A-CB | AM072BXVTJH | AM072BXVTJH | AM072BXVTJH |  | AM216BXVTJH1 | Non-Ducted Indoor Units | 206000 | 12.3 | 25.9 | 232000 | 3.66 | 232000 | 2.2 | R-410A | 17.1667
213886418 | 1/1/2027 | SAMSUNG | HMSV-A-CB | AM072BXVTJH | AM072BXVTJH | AM096BXVTJH |  | AM240BXVTJH1 | Non-Ducted Indoor Units | 228000 | 12 | 25.3 | 258000 | 3.61 | 258000 | 2.1 | R-410A | 19
213893863 | 1/1/2027 | SAMSUNG | HMSV-A-CB | AM072BXVTJH | AM072BXVTJH | AM072BXVTJH |  | AM216BXVTJH1 | Ducted Indoor Units | 206000 | 12.1 | 22.4 | 232000 | 3.81 | 232000 | 2.23 | R-410A | 17.1667
213893867 | 1/1/2027 | SAMSUNG | HMSV-A-CB | AM072BXVTJH | AM072BXVTJH | AM096BXVTJH |  | AM240BXVTJH1 | Ducted Indoor Units | 228000 | 12.05 | 22.3 | 258000 | 3.8 | 258000 | 2.16 | R-410A | 19
213893871 | 1/1/2027 | SAMSUNG | HMSV-A-CB | AM072BXVTJH | AM072BXVTJH | AM072BXVTJH |  | AM216BXVTJH1 | Mixed Ducted and Non-Ducted Indoor Units | 206000 | 12.2 | 24.15 | 232000 | 3.73 | 232000 | 2.21 | R-410A | 17.1667
213893875 | 1/1/2027 | SAMSUNG | HMSV-A-CB | AM072BXVTJH | AM072BXVTJH | AM096BXVTJH |  | AM240BXVTJH1 | Mixed Ducted and Non-Ducted Indoor Units | 228000 | 12.02 | 23.8 | 258000 | 3.7 | 258000 | 2.13 | R-410A | 19
213886450 | 1/1/2027 | SAMSUNG | HMSV-A-CB | AM096BXVTJH | AM096BXVTJH |  |  | AM192BXVTJH1 | Mixed Ducted and Non-Ducted Indoor Units | 184000 | 12.27 | 23.7 | 206000 | 3.79 | 206000 | 2.23 | R-410A | 15.3333
213886410 | 1/1/2027 | SAMSUNG | HMSV-A-CB | AM096BXVTJH | AM096BXVTJH |  |  | AM192BXVTJH1 | Non-Ducted Indoor Units | 184000 | 12.4 | 24.9 | 206000 | 3.76 | 206000 | 2.2 | R-410A | 15.3333
213886378 | 1/1/2027 | SAMSUNG | HMSV-A-CB | AM096BXVTJH | AM096BXVTJH |  |  | AM192BXVTJH1 | Ducted Indoor Units | 184000 | 12.15 | 22.5 | 206000 | 3.83 | 206000 | 2.27 | R-410A | 15.3333
209863194 | 1/1/2027 | SAMSUNG | HMSV-A-CB | AM096BXVTJH | AM120BXVTJH |  |  | AM216BXVTJH | Mixed Ducted and Non-Ducted Indoor Units | 206000 | 12.85 | 27.9 | 232000 | 3.92 | 232000 | 2.2 | R-410A | 17.1667
209842438 | 1/1/2027 | SAMSUNG | HMSV-A-CB | AM096BXVTJH | AM120BXVTJH |  |  | AM216BXVTJH | Non-Ducted Indoor Units | 206000 | 13.6 | 31.7 | 232000 | 4.03 | 232000 | 2.18 | R-410A | 17.1667
209842428 | 1/1/2027 | SAMSUNG | HMSV-A-CB | AM096BXVTJH | AM120BXVTJH |  |  | AM216BXVTJH | Ducted Indoor Units | 206000 | 12.1 | 24.1 | 232000 | 3.81 | 232000 | 2.23 | R-410A | 17.1667
209842429 | 1/1/2027 | SAMSUNG | HMSV-A-CB | AM120BXVTJH | AM120BXVTJH |  |  | AM240BXVTJH | Ducted Indoor Units | 228000 | 12.05 | 24 | 258000 | 3.8 | 258000 | 2.16 | R-410A | 19
209863195 | 1/1/2027 | SAMSUNG | HMSV-A-CB | AM120BXVTJH | AM120BXVTJH |  |  | AM240BXVTJH | Mixed Ducted and Non-Ducted Indoor Units | 228000 | 12.62 | 27.8 | 258000 | 3.89 | 258000 | 2.11 | R-410A | 19
209863173 | 1/1/2027 | SAMSUNG | HMSR-A-CB | AM072BXVTFR | AM120BXVTFR |  |  | AM192BXVTFR | Mixed Ducted and Non-Ducted Indoor Units | 182000 | 12.87 | 28.1 | 206000 | 3.98 | 206000 | 2.27 | R-410A | 15.1667
209842189 | 1/1/2027 | SAMSUNG | HMSR-A-CB | AM072BXVTFR | AM120BXVTFR |  |  | AM192BXVTFR | Ducted Indoor Units | 182000 | 12.15 | 24.1 | 206000 | 3.83 | 206000 | 2.27 | R-410A | 15.1667
209842199 | 1/1/2027 | SAMSUNG | HMSR-A-CB | AM072BXVTFR | AM120BXVTFR |  |  | AM192BXVTFR | Non-Ducted Indoor Units | 182000 | 13.6 | 32.1 | 206000 | 4.13 | 206000 | 2.27 | R-410A | 15.1667
209842200 | 1/1/2027 | SAMSUNG | HMSR-A-CB | AM096BXVTFR | AM120BXVTFR |  |  | AM216BXVTFR | Non-Ducted Indoor Units | 206000 | 13.6 | 31.7 | 232000 | 4.03 | 232000 | 2.18 | R-410A | 17.1667
209842190 | 1/1/2027 | SAMSUNG | HMSR-A-CB | AM096BXVTFR | AM120BXVTFR |  |  | AM216BXVTFR | Ducted Indoor Units | 206000 | 12.1 | 24.1 | 232000 | 3.81 | 232000 | 2.23 | R-410A | 17.1667
209863174 | 1/1/2027 | SAMSUNG | HMSR-A-CB | AM096BXVTFR | AM120BXVTFR |  |  | AM216BXVTFR | Mixed Ducted and Non-Ducted Indoor Units | 206000 | 12.85 | 27.9 | 232000 | 3.92 | 232000 | 2.2 | R-410A | 17.1667
209863175 | 1/1/2027 | SAMSUNG | HMSR-A-CB | AM120BXVTFR | AM120BXVTFR |  |  | AM240BXVTFR | Mixed Ducted and Non-Ducted Indoor Units | 228000 | 12.62 | 27.8 | 258000 | 3.89 | 258000 | 2.11 | R-410A | 19
209842191 | 1/1/2027 | SAMSUNG | HMSR-A-CB | AM120BXVTFR | AM120BXVTFR |  |  | AM240BXVTFR | Ducted Indoor Units | 228000 | 12.05 | 24 | 258000 | 3.8 | 258000 | 2.16 | R-410A | 19
209842447 | 1/1/2027 | SAMSUNG | HMSR-A-CB | AM072BXVTJR | AM120BXVTJR |  |  | AM192BXVTJR | Ducted Indoor Units | 182000 | 12.15 | 24.1 | 206000 | 3.83 | 206000 | 2.27 | R-410A | 15.1667
209842457 | 1/1/2027 | SAMSUNG | HMSR-A-CB | AM072BXVTJR | AM120BXVTJR |  |  | AM192BXVTJR | Non-Ducted Indoor Units | 182000 | 13.6 | 32.1 | 206000 | 4.13 | 206000 | 2.27 | R-410A | 15.1667
209863203 | 1/1/2027 | SAMSUNG | HMSR-A-CB | AM072BXVTJR | AM120BXVTJR |  |  | AM192BXVTJR | Mixed Ducted and Non-Ducted Indoor Units | 182000 | 12.87 | 28.1 | 206000 | 3.98 | 206000 | 2.27 | R-410A | 15.1667
213886419 | 1/1/2027 | SAMSUNG | HMSR-A-CB | AM072BXVTJR | AM072BXVTJR | AM096BXVTJR |  | AM240BXVTJR1 | Non-Ducted Indoor Units | 228000 | 12 | 25.3 | 258000 | 3.61 | 258000 | 2.1 | R-410A | 19
213886415 | 1/1/2027 | SAMSUNG | HMSR-A-CB | AM072BXVTJR | AM072BXVTJR | AM072BXVTJR |  | AM216BXVTJR1 | Non-Ducted Indoor Units | 206000 | 12.3 | 25.9 | 232000 | 3.66 | 232000 | 2.2 | R-410A | 17.1667
213893868 | 1/1/2027 | SAMSUNG | HMSR-A-CB | AM072BXVTJR | AM072BXVTJR | AM096BXVTJR |  | AM240BXVTJR1 | Ducted Indoor Units | 228000 | 12.05 | 22.3 | 258000 | 3.8 | 258000 | 2.16 | R-410A | 19
213893864 | 1/1/2027 | SAMSUNG | HMSR-A-CB | AM072BXVTJR | AM072BXVTJR | AM072BXVTJR |  | AM216BXVTJR1 | Ducted Indoor Units | 206000 | 12.1 | 22.4 | 232000 | 3.81 | 232000 | 2.23 | R-410A | 17.1667
213893876 | 1/1/2027 | SAMSUNG | HMSR-A-CB | AM072BXVTJR | AM072BXVTJR | AM096BXVTJR |  | AM240BXVTJR1 | Mixed Ducted and Non-Ducted Indoor Units | 228000 | 12.02 | 23.8 | 258000 | 3.7 | 258000 | 2.13 | R-410A | 19
213893872 | 1/1/2027 | SAMSUNG | HMSR-A-CB | AM072BXVTJR | AM072BXVTJR | AM072BXVTJR |  | AM216BXVTJR1 | Mixed Ducted and Non-Ducted Indoor Units | 206000 | 12.2 | 24.15 | 232000 | 3.73 | 232000 | 2.21 | R-410A | 17.1667
213886451 | 1/1/2027 | SAMSUNG | HMSR-A-CB | AM096BXVTJR | AM096BXVTJR |  |  | AM192BXVTJR1 | Mixed Ducted and Non-Ducted Indoor Units | 184000 | 12.27 | 23.7 | 206000 | 3.79 | 206000 | 2.23 | R-410A | 15.3333
213886411 | 1/1/2027 | SAMSUNG | HMSR-A-CB | AM096BXVTJR | AM096BXVTJR |  |  | AM192BXVTJR1 | Non-Ducted Indoor Units | 184000 | 12.4 | 24.9 | 206000 | 3.76 | 206000 | 2.2 | R-410A | 15.3333
213886379 | 1/1/2027 | SAMSUNG | HMSR-A-CB | AM096BXVTJR | AM096BXVTJR |  |  | AM192BXVTJR1 | Ducted Indoor Units | 184000 | 12.15 | 22.5 | 206000 | 3.83 | 206000 | 2.27 | R-410A | 15.3333
209863204 | 1/1/2027 | SAMSUNG | HMSR-A-CB | AM096BXVTJR | AM120BXVTJR |  |  | AM216BXVTJR | Mixed Ducted and Non-Ducted Indoor Units | 206000 | 12.85 | 27.9 | 232000 | 3.92 | 232000 | 2.2 | R-410A | 17.1667
209842458 | 1/1/2027 | SAMSUNG | HMSR-A-CB | AM096BXVTJR | AM120BXVTJR |  |  | AM216BXVTJR | Non-Ducted Indoor Units | 206000 | 13.6 | 31.7 | 232000 | 4.03 | 232000 | 2.18 | R-410A | 17.1667
209842448 | 1/1/2027 | SAMSUNG | HMSR-A-CB | AM096BXVTJR | AM120BXVTJR |  |  | AM216BXVTJR | Ducted Indoor Units | 206000 | 12.1 | 24.1 | 232000 | 3.81 | 232000 | 2.23 | R-410A | 17.1667
209842449 | 1/1/2027 | SAMSUNG | HMSR-A-CB | AM120BXVTJR | AM120BXVTJR |  |  | AM240BXVTJR | Ducted Indoor Units | 228000 | 12.05 | 24 | 258000 | 3.8 | 258000 | 2.16 | R-410A | 19
209863205 | 1/1/2027 | SAMSUNG | HMSR-A-CB | AM120BXVTJR | AM120BXVTJR |  |  | AM240BXVTJR | Mixed Ducted and Non-Ducted Indoor Units | 228000 | 12.62 | 27.8 | 258000 | 3.89 | 258000 | 2.11 | R-410A | 19
213886412 | 1/1/2027 | SAMSUNG | HMSV-A-CB | AM072BXVTFH | AM072BXVTFH | AM072BXVTFH |  | AM216BXVTFH1 | Non-Ducted Indoor Units | 206000 | 12.3 | 25.9 | 232000 | 3.66 | 232000 | 2.2 | R-410A | 17.1667
213886416 | 1/1/2027 | SAMSUNG | HMSV-A-CB | AM072BXVTFH | AM072BXVTFH | AM096BXVTFH |  | AM240BXVTFH1 | Non-Ducted Indoor Units | 228000 | 12 | 25.3 | 258000 | 3.61 | 258000 | 2.1 | R-410A | 19
213893861 | 1/1/2027 | SAMSUNG | HMSV-A-CB | AM072BXVTFH | AM072BXVTFH | AM072BXVTFH |  | AM216BXVTFH1 | Ducted Indoor Units | 206000 | 12.1 | 22.4 | 232000 | 3.81 | 232000 | 2.23 | R-410A | 17.1667
213893865 | 1/1/2027 | SAMSUNG | HMSV-A-CB | AM072BXVTFH | AM072BXVTFH | AM096BXVTFH |  | AM240BXVTFH1 | Ducted Indoor Units | 228000 | 12.05 | 22.3 | 258000 | 3.8 | 258000 | 2.16 | R-410A | 19
213893869 | 1/1/2027 | SAMSUNG | HMSV-A-CB | AM072BXVTFH | AM072BXVTFH | AM072BXVTFH |  | AM216BXVTFH1 | Mixed Ducted and Non-Ducted Indoor Units | 206000 | 12.2 | 24.15 | 232000 | 3.73 | 232000 | 2.21 | R-410A | 17.1667
213893873 | 1/1/2027 | SAMSUNG | HMSV-A-CB | AM072BXVTFH | AM072BXVTFH | AM096BXVTFH |  | AM240BXVTFH1 | Mixed Ducted and Non-Ducted Indoor Units | 228000 | 12.02 | 23.8 | 258000 | 3.7 | 258000 | 2.13 | R-410A | 19
209863183 | 1/1/2027 | SAMSUNG | HMSV-A-CB | AM072BXVTFH | AM120BXVTFH |  |  | AM192BXVTFH | Mixed Ducted and Non-Ducted Indoor Units | 182000 | 12.87 | 28.1 | 206000 | 3.98 | 206000 | 2.27 | R-410A | 15.1667
209842417 | 1/1/2027 | SAMSUNG | HMSV-A-CB | AM072BXVTFH | AM120BXVTFH |  |  | AM192BXVTFH | Non-Ducted Indoor Units | 182000 | 13.6 | 32.1 | 206000 | 4.13 | 206000 | 2.27 | R-410A | 15.1667
209842407 | 1/1/2027 | SAMSUNG | HMSV-A-CB | AM072BXVTFH | AM120BXVTFH |  |  | AM192BXVTFH | Ducted Indoor Units | 182000 | 12.15 | 24.1 | 206000 | 3.83 | 206000 | 2.27 | R-410A | 15.1667
9133446 | 1/1/2027 | TOSOT | HMSV-A-CB | TVRF-OC96KHP/220V | TVRF-OC96KHP/220V |  |  | TVRF-OC192KHP/220V | Mixed Ducted and Non-Ducted Indoor Units | 184000 | 10.95 | 22.15 | 206000 | 3.32 | 134000 | 2.18 | R-410A | 15.3333
206799466 | 1/1/2027 | SAMSUNG | HMSR-A-CB | AM072KXVTFR | AM072KXVTFR | AM072KXVTFR |  | AM216KXVTFR | Ducted Indoor Units | 206000 | 11.3 | 21.4 | 230000 | 3.55 | 230000 | 2.15 | R-410A | 17.1667
206799474 | 1/1/2027 | SAMSUNG | HMSR-A-CB | AM072KXVTFR | AM072KXVTFR | AM096KXVTFR |  | AM240KXVTFR | Ducted Indoor Units | 228000 | 11.4 | 21 | 258000 | 3.53 | 258000 | 2.15 | R-410A | 19
206799440 | 1/1/2027 | SAMSUNG | HMSR-A-CB | AM072KXVTFR | AM072KXVTFR |  |  | AM144KXVTFR | Ducted Indoor Units | 138000 | 11.4 | 23 | 154000 | 3.6 | 154000 | 2.3 | R-410A | 11.5
206799448 | 1/1/2027 | SAMSUNG | HMSR-A-CB | AM072KXVTFR | AM096KXVTFR |  |  | AM168KXVTFR | Ducted Indoor Units | 160000 | 11.5 | 22.7 | 180000 | 3.6 | 180000 | 2.25 | R-410A | 13.3333
206799450 | 1/1/2027 | SAMSUNG | HMSR-A-CB | AM072KXVTJR | AM096KXVTJR |  |  | AM168KXVTJR | Ducted Indoor Units | 160000 | 11.5 | 22.7 | 180000 | 3.6 | 180000 | 2.25 | R-410A | 13.3333
206799442 | 1/1/2027 | SAMSUNG | HMSR-A-CB | AM072KXVTJR | AM072KXVTJR |  |  | AM144KXVTJR | Ducted Indoor Units | 138000 | 11.4 | 23 | 154000 | 3.6 | 154000 | 2.3 | R-410A | 11.5
206799476 | 1/1/2027 | SAMSUNG | HMSR-A-CB | AM072KXVTJR | AM072KXVTJR | AM096KXVTJR |  | AM240KXVTJR | Ducted Indoor Units | 228000 | 11.4 | 21 | 258000 | 3.53 | 258000 | 2.15 | R-410A | 19
206799468 | 1/1/2027 | SAMSUNG | HMSR-A-CB | AM072KXVTJR | AM072KXVTJR | AM072KXVTJR |  | AM216KXVTJR | Ducted Indoor Units | 206000 | 11.3 | 21.4 | 230000 | 3.55 | 230000 | 2.15 | R-410A | 17.1667
204572308 | 1/1/2027 | SAMSUNG | HMSR-A-CB | AM072KXVTJR | AM072KXVTJR |  |  | AM144KXVTJR | Ducted Indoor Units | 138000 | 11.4 | 23 | 154000 | 3.6 | 154000 | 2.3 | R-410A | 11.5
204572310 | 1/1/2027 | SAMSUNG | HMSR-A-CB | AM072KXVTJR | AM072KXVTJR | AM072KXVTJR |  | AM216KXVTJR | Ducted Indoor Units | 206000 | 11.3 | 21.4 | 230000 | 3.55 | 230000 | 2.15 | R-410A | 17.1667
204572311 | 1/1/2027 | SAMSUNG | HMSR-A-CB | AM072KXVTJR | AM072KXVTJR | AM096KXVTJR |  | AM240KXVTJR | Ducted Indoor Units | 228000 | 11.4 | 21 | 258000 | 3.53 | 258000 | 2.15 | R-410A | 19
206799456 | 1/1/2027 | SAMSUNG | HMSR-A-CB | AM096KXVTFR | AM096KXVTFR |  |  | AM192KXVTFR | Ducted Indoor Units | 184000 | 11.5 | 22.5 | 206000 | 3.55 | 206000 | 2.25 | R-410A | 15.3333
207699041 | 1/1/2027 | SAMSUNG | HMSR-A-CB | AM096KXVTFR | AM096KXVTFR |  |  | AM192KXVTFR | Non-Ducted Indoor Units | 184000 | 13.1 | 29.1 | 206000 | 3.78 | 206000 | 2.15 | R-410A | 15.3333
207699045 | 1/1/2027 | SAMSUNG | HMSR-A-CB | AM096KXVTFR | AM096KXVTFR |  |  | AM192KXVTFR | Mixed Ducted and Non-Ducted Indoor Units | 184000 | 12.3 | 25.8 | 206000 | 3.66 | 206000 | 2.2 | R-410A | 15.3333
206799458 | 1/1/2027 | SAMSUNG | HMSR-A-CB | AM096KXVTJR | AM096KXVTJR |  |  | AM192KXVTJR | Ducted Indoor Units | 184000 | 11.5 | 22.5 | 206000 | 3.55 | 206000 | 2.25 | R-410A | 15.3333
204572309 | 1/1/2027 | SAMSUNG | HMSR-A-CB | AM096KXVTJR | AM096KXVTJR |  |  | AM192KXVTJR | Ducted Indoor Units | 184000 | 11.5 | 22.5 | 206000 | 3.55 | 206000 | 2.25 | R-410A | 15.3333
9133487 | 1/1/2027 | TOSOT | HMSV-A-CB | TVRF-OC120KHP/220V | TVRF-OC120KHP/220V |  |  | TVRF-OC240KHP/220V | Mixed Ducted and Non-Ducted Indoor Units | 228000 | 10.7 | 21.7 | 256000 | 3.34 | 168000 | 2.17 | R-410A | 19
205000529 | 1/1/2027 | SAMSUNG | HMSR-A-CB | AM072KXVTJR | AM096KXVTJR |  |  | AM168KXVTJR | Ducted Indoor Units | 160000 | 11.5 | 22.7 | 180000 | 3.6 | 180000 | 2.25 | R-410A | 13.3333
205000547 | 1/1/2027 | SAMSUNG | HMSR-A-CB | AM072KXVTJR | AM096KXVTJR |  |  | AM168KXVTJR | Non-Ducted Indoor Units | 160000 | 13.4 | 29.7 | 180000 | 3.74 | 180000 | 2.15 | R-410A | 13.3333
204442794 | 1/1/2027 | SAMSUNG | HMSR-A-CB | AM096KXVTFR | AM096KXVTFR |  |  | AM192KXVTFR | Non-Ducted Indoor Units | 184000 | 13.1 | 29.1 | 206000 | 3.78 | 206000 | 2.15 | R-410A | 15.3333
204572301 | 1/1/2027 | SAMSUNG | HMSR-A-CB | AM096KXVTFR | AM096KXVTFR |  |  | AM192KXVTFR | Ducted Indoor Units | 184000 | 11.5 | 22.5 | 206000 | 3.55 | 206000 | 2.25 | R-410A | 15.3333
10267483 | 1/1/2027 | GREE | HMSV-A-CB | GMV-120WM/B-U(U) | GMV-120WM/B-U(U) |  |  | GMV-240WM/B-U(U) | Mixed Ducted and Non-Ducted Indoor Units | 228000 | 10.7 | 20.5 | 256000 | 3.34 | 168000 | 2.17 | R-410A | 19
201903115 | 1/1/2027 | LENNOX VRF | HMSV-A-CB | VEP120C432G | VEP120C432G |  |  | VEP240C432G | Mixed Ducted and Non-Ducted Indoor Units | 228000 | 10.7 | 20.5 | 256000 | 3.34 | 168000 | 2.17 | R-410A | 19
208102040 | 1/1/2027 | LENNOX | HMSV-A-CB | VEP120C432G | VEP120C432G |  |  | VEP240C432G | Mixed Ducted and Non-Ducted Indoor Units | 228000 | 10.7 | 20.5 | 256000 | 3.34 | 168000 | 2.17 | R-410A | 19
10267499 | 1/1/2027 | GREE | HMSV-A-CB | GMV-72WM/B-U(U) | GMV-72WM/B-U(U) |  |  | GMV-144WM/B-U(U) | Mixed Ducted and Non-Ducted Indoor Units | 138000 | 10.7 | 22.75 | 154000 | 3.47 | 100000 | 2.32 | R-410A | 11.5
10306471 | 1/1/2027 | INNOVAIR | HMSV-A-CB | IOV072H6CDC712(A) | IOV072H6CDC712(A) |  |  | IOV144H6CDC725(A) | Mixed Ducted and Non-Ducted Indoor Units | 138000 | 10.7 | 22.75 | 154000 | 3.47 | 100000 | 2.32 | R-410A | 11.5
10267474 | 1/1/2027 | GREE | HMSV-A-CB | GMV-72WM/B-U(U) | GMV-96WM/B-U(U) |  |  | GMV-168WM/B-U(U) | Mixed Ducted and Non-Ducted Indoor Units | 160000 | 10.75 | 21.5 | 180000 | 3.46 | 118000 | 2.34 | R-410A | 13.3333
201902941 | 1/1/2027 | LENNOX VRF | HMSV-A-CB | VEP072C432G | VEP072C432G |  |  | VEP144C432G | Mixed Ducted and Non-Ducted Indoor Units | 138000 | 10.7 | 22.75 | 154000 | 3.47 | 100000 | 2.32 | R-410A | 11.5
201902946 | 1/1/2027 | LENNOX VRF | HMSV-A-CB | VEP072C432G | VEP096C432G |  |  | VEP168C432G | Mixed Ducted and Non-Ducted Indoor Units | 160000 | 10.75 | 21.5 | 180000 | 3.46 | 118000 | 2.34 | R-410A | 13.3333
208102022 | 1/1/2027 | LENNOX | HMSV-A-CB | VEP072C432G | VEP072C432G |  |  | VEP144C432G | Mixed Ducted and Non-Ducted Indoor Units | 138000 | 10.7 | 22.75 | 154000 | 3.47 | 100000 | 2.32 | R-410A | 11.5
208102025 | 1/1/2027 | LENNOX | HMSV-A-CB | VEP072C432G | VEP096C432G |  |  | VEP168C432G | Mixed Ducted and Non-Ducted Indoor Units | 160000 | 10.75 | 21.5 | 180000 | 3.46 | 118000 | 2.34 | R-410A | 13.3333
208102035 | 1/1/2027 | LENNOX | HMSV-A-CB | VEP096C432G | VEP120C432G |  |  | VEP216C432G | Mixed Ducted and Non-Ducted Indoor Units | 206000 | 10.8 | 21.5 | 230000 | 3.38 | 150000 | 2.24 | R-410A | 17.1667
208102030 | 1/1/2027 | LENNOX | HMSV-A-CB | VEP096C432G | VEP096C432G |  |  | VEP192C432G | Mixed Ducted and Non-Ducted Indoor Units | 184000 | 10.95 | 21.5 | 206000 | 3.32 | 134000 | 2.18 | R-410A | 15.3333
201903106 | 1/1/2027 | LENNOX VRF | HMSV-A-CB | VEP096C432G | VEP096C432G |  |  | VEP192C432G | Mixed Ducted and Non-Ducted Indoor Units | 184000 | 10.95 | 21.5 | 206000 | 3.32 | 134000 | 2.18 | R-410A | 15.3333
201903110 | 1/1/2027 | LENNOX VRF | HMSV-A-CB | VEP096C432G | VEP120C432G |  |  | VEP216C432G | Mixed Ducted and Non-Ducted Indoor Units | 206000 | 10.8 | 21.5 | 230000 | 3.38 | 150000 | 2.24 | R-410A | 17.1667
10267477 | 1/1/2027 | GREE | HMSV-A-CB | GMV-96WM/B-U(U) | GMV-96WM/B-U(U) |  |  | GMV-192WM/B-U(U) | Mixed Ducted and Non-Ducted Indoor Units | 184000 | 10.95 | 21.5 | 206000 | 3.32 | 134000 | 2.18 | R-410A | 15.3333
10267480 | 1/1/2027 | GREE | HMSV-A-CB | GMV-96WM/B-U(U) | GMV-120WM/B-U(U) |  |  | GMV-216WM/B-U(U) | Mixed Ducted and Non-Ducted Indoor Units | 206000 | 10.8 | 21.5 | 230000 | 3.38 | 150000 | 2.24 | R-410A | 17.1667
207168488 | 1/1/2027 | HAIER | HMSV-A-CB | MVHP072ME4CA* | MVHP096ME4CA* |  |  | MVHP168ME4CA* | Ducted Indoor Units | 161000 | 11.4 | 21.6 | 180000 | 3.4 | 126000 | 2.3 | R-410A | 13.4167
207168489 | 1/1/2027 | HAIER | HMSV-A-CB | MVHP072ME4CA* | MVHP096ME4CA* |  |  | MVHP168ME4CA* | Non-Ducted Indoor Units | 161000 | 11.6 | 22.6 | 180000 | 3.4 | 126000 | 2.3 | R-410A | 13.4167
207168490 | 1/1/2027 | HAIER | HMSR-A-CB | MVHR072ME4CA* | MVHR096ME4CA* |  |  | MVHR168ME4CA* | Ducted Indoor Units | 161000 | 11.2 | 20.7 | 180000 | 3.4 | 126000 | 2.3 | R-410A | 13.4167
207168491 | 1/1/2027 | HAIER | HMSR-A-CB | MVHR072ME4CA* | MVHR096ME4CA* |  |  | MVHR168ME4CA* | Non-Ducted Indoor Units | 161000 | 11.4 | 22 | 180000 | 3.4 | 126000 | 2.3 | R-410A | 13.4167
207168492 | 1/1/2027 | HAIER | HMSV-A-CB | MVHP096ME4CA* | MVHP096ME4CA* |  |  | MVHP192ME4CA* | Ducted Indoor Units | 184000 | 11.1 | 20.6 | 206000 | 3.3 | 138000 | 2.3 | R-410A | 15.3333
207168493 | 1/1/2027 | HAIER | HMSV-A-CB | MVHP096ME4CA* | MVHP096ME4CA* |  |  | MVHP192ME4CA* | Non-Ducted Indoor Units | 184000 | 11.6 | 21.4 | 206000 | 3.3 | 138000 | 2.3 | R-410A | 15.3333
207168494 | 1/1/2027 | HAIER | HMSR-A-CB | MVHR096ME4CA* | MVHR096ME4CA* |  |  | MVHR192ME4CA* | Ducted Indoor Units | 184000 | 11.2 | 19.7 | 206000 | 3.3 | 138000 | 2.3 | R-410A | 15.3333
207168495 | 1/1/2027 | HAIER | HMSR-A-CB | MVHR096ME4CA* | MVHR096ME4CA* |  |  | MVHR192ME4CA* | Non-Ducted Indoor Units | 184000 | 11.4 | 20.4 | 206000 | 3.4 | 138000 | 2.3 | R-410A | 15.3333
207168496 | 1/1/2027 | HAIER | HMSV-A-CB | MVHP120ME4CA* | MVHP096ME4CA* |  |  | MVHP216ME4CA* | Ducted Indoor Units | 207000 | 10.9 | 20.7 | 232000 | 3.3 | 156000 | 2.3 | R-410A | 17.25
207168497 | 1/1/2027 | HAIER | HMSV-A-CB | MVHP120ME4CA* | MVHP096ME4CA* |  |  | MVHP216ME4CA* | Non-Ducted Indoor Units | 207000 | 11.5 | 20.9 | 232000 | 3.3 | 156000 | 2.3 | R-410A | 17.25
207168498 | 1/1/2027 | HAIER | HMSR-A-CB | MVHR120ME4CA* | MVHR096ME4CA* |  |  | MVHR216ME4CA* | Ducted Indoor Units | 207000 | 10.9 | 19.8 | 232000 | 3.3 | 156000 | 2.3 | R-410A | 17.25
207168499 | 1/1/2027 | HAIER | HMSR-A-CB | MVHR120ME4CA* | MVHR096ME4CA* |  |  | MVHR216ME4CA* | Non-Ducted Indoor Units | 207000 | 11.4 | 19.9 | 232000 | 3.3 | 156000 | 2.3 | R-410A | 17.25
206568895 | 1/1/2027 | HAIER | HMSV-A-CB | MVHP144ME4CA* |  |  |  | MVHP144ME4CA* | Ducted Indoor Units | 138000 | 11.7 | 21.8 | 154000 | 3.5 | 108000 | 2.3 | R-410A | 11.5
206568896 | 1/1/2027 | HAIER | HMSV-A-CB | MVHP144ME4CA* |  |  |  | MVHP144ME4CA* | Non-Ducted Indoor Units | 138000 | 11.6 | 22 | 154000 | 3.5 | 108000 | 2.3 | R-410A | 11.5
206568897 | 1/1/2027 | HAIER | HMSR-A-CB | MVHR144ME4CA* |  |  |  | MVHR144ME4CA* | Ducted Indoor Units | 138000 | 11 | 20.8 | 154000 | 3.5 | 108000 | 2.3 | R-410A | 11.5
206568898 | 1/1/2027 | HAIER | HMSR-A-CB | MVHR144ME4CA* |  |  |  | MVHR144ME4CA* | Non-Ducted Indoor Units | 138000 | 11.4 | 22 | 154000 | 3.5 | 108000 | 2.3 | R-410A | 11.5
210691236 | 1/1/2027 | HISENSE | HMSR-A-CB | AVWT-96FHFSHA | AVWT-120FHFSHA |  |  | AVWT-216FHFSHA | Ducted Indoor Units | 206000 | 11.1 | 20.7 | 226000 | 3.4 | 150000 | 2.32 | R-410A | 17.1667
210691237 | 1/1/2027 | HISENSE | HMSR-A-CB | AVWT-96FHFSHA | AVWT-120FHFSHA |  |  | AVWT-216FHFSHA | Non-Ducted Indoor Units | 206000 | 12.4 | 23.2 | 226000 | 3.88 | 150000 | 2.52 | R-410A | 17.1667
210691238 | 1/1/2027 | HISENSE | HMSR-A-CB | AVWT-96FHFSHA | AVWT-120FHFSHA |  |  | AVWT-216FHFSHA | Mixed Ducted and Non-Ducted Indoor Units | 206000 | 11.75 | 21.95 | 226000 | 3.64 | 150000 | 2.42 | R-410A | 17.1667
210691239 | 1/1/2027 | HISENSE | HMSR-A-CB | AVWT-120FHFSHA | AVWT-120FHFSHA |  |  | AVWT-240FHFSHA | Ducted Indoor Units | 228000 | 11.1 | 20.4 | 252000 | 3.35 | 162000 | 2.32 | R-410A | 19
210691240 | 1/1/2027 | HISENSE | HMSR-A-CB | AVWT-120FHFSHA | AVWT-120FHFSHA |  |  | AVWT-240FHFSHA | Non-Ducted Indoor Units | 228000 | 12.4 | 22.8 | 252000 | 3.8 | 162000 | 2.59 | R-410A | 19
210691241 | 1/1/2027 | HISENSE | HMSR-A-CB | AVWT-120FHFSHA | AVWT-120FHFSHA |  |  | AVWT-240FHFSHA | Mixed Ducted and Non-Ducted Indoor Units | 228000 | 11.75 | 21.6 | 252000 | 3.57 | 162000 | 2.45 | R-410A | 19
210691228 | 1/1/2027 | HISENSE | HMSR-A-CB | AVWT-144FHFSHA |  |  |  | AVWT-144FHFSHA | Non-Ducted Indoor Units | 138000 | 11.4 | 25.5 | 150000 | 3.5 | 105000 | 2.41 | R-410A | 11.5
210691229 | 1/1/2027 | HISENSE | HMSR-A-CB | AVWT-144FHFSHA |  |  |  | AVWT-144FHFSHA | Mixed Ducted and Non-Ducted Indoor Units | 138000 | 10.95 | 23.25 | 150000 | 3.35 | 105000 | 2.34 | R-410A | 11.5
210691231 | 1/1/2027 | HISENSE | HMSR-A-CB | AVWT-168FHFSHA |  |  |  | AVWT-168FHFSHA | Non-Ducted Indoor Units | 160000 | 11.1 | 24.1 | 170000 | 3.39 | 115000 | 2.28 | R-410A | 13.3333
210691232 | 1/1/2027 | HISENSE | HMSR-A-CB | AVWT-168FHFSHA |  |  |  | AVWT-168FHFSHA | Mixed Ducted and Non-Ducted Indoor Units | 160000 | 10.75 | 22.45 | 170000 | 3.29 | 115000 | 2.16 | R-410A | 13.3333
210691234 | 1/1/2027 | HISENSE | HMSR-A-CB | AVWT-192FHFSHA |  |  |  | AVWT-192FHFSHA | Non-Ducted Indoor Units | 184000 | 11.2 | 24.5 | 200000 | 3.4 | 140000 | 2.43 | R-410A | 15.3333
210691235 | 1/1/2027 | HISENSE | HMSR-A-CB | AVWT-192FHFSHA |  |  |  | AVWT-192FHFSHA | Mixed Ducted and Non-Ducted Indoor Units | 184000 | 10.95 | 22.95 | 200000 | 3.31 | 140000 | 2.34 | R-410A | 15.3333
212924820 | 1/1/2027 | HISENSE | HMSR-A-CB | AVWT-72FFFSHB | AVWT-72FFFSHB |  |  | AVWT-144FFFSHB | Non-Ducted Indoor Units | 144000 | 12.2 | 20 | 162000 | 4.1 | 105000 | 2.45 | R-410A | 12
212928533 | 1/1/2027 | HISENSE | HMSR-A-CB | AVWT-72FFFSHB | AVWT-72FFFSHB |  |  | AVWT-144FFFSHB | Ducted Indoor Units | 144000 | 12.5 | 18.5 | 162000 | 3.72 | 105000 | 2.45 | R-410A | 12
212928543 | 1/1/2027 | HISENSE | HMSR-A-CB | AVWT-72FFFSHB | AVWT-72FFFSHB |  |  | AVWT-144FFFSHB | Mixed Ducted and Non-Ducted Indoor Units | 144000 | 12.35 | 19.25 | 162000 | 3.91 | 105000 | 2.45 | R-410A | 12
212928544 | 1/1/2027 | HISENSE | HMSR-A-CB | AVWT-96FFFSHB | AVWT-96FFFSHB |  |  | AVWT-192FFFSHB | Mixed Ducted and Non-Ducted Indoor Units | 192000 | 11.65 | 19.25 | 206000 | 3.77 | 140000 | 2.38 | R-410A | 16
212928534 | 1/1/2027 | HISENSE | HMSR-A-CB | AVWT-96FFFSHB | AVWT-96FFFSHB |  |  | AVWT-192FFFSHB | Ducted Indoor Units | 192000 | 11.5 | 19 | 206000 | 3.6 | 140000 | 2.37 | R-410A | 16
212928535 | 1/1/2027 | HISENSE | HMSR-A-CB | AVWT-96FFFSHB | AVWT-96FFFSHB |  |  | AVWT-192FFFSHB | Non-Ducted Indoor Units | 192000 | 11.8 | 19.5 | 206000 | 3.94 | 140000 | 2.4 | R-410A | 16
212928546 | 1/1/2027 | HISENSE | HMSR-A-CB | AVWT-72FHFSHB | AVWT-72FHFSHB |  |  | AVWT-144FHFSHB | Mixed Ducted and Non-Ducted Indoor Units | 144000 | 12.35 | 19.25 | 162000 | 3.91 | 105000 | 2.45 | R-410A | 12
212928538 | 1/1/2027 | HISENSE | HMSR-A-CB | AVWT-72FHFSHB | AVWT-72FHFSHB |  |  | AVWT-144FHFSHB | Ducted Indoor Units | 144000 | 12.5 | 18.5 | 162000 | 3.72 | 105000 | 2.45 | R-410A | 12
212924827 | 1/1/2027 | HISENSE | HMSR-A-CB | AVWT-72FHFSHB | AVWT-72FHFSHB |  |  | AVWT-144FHFSHB | Non-Ducted Indoor Units | 144000 | 12.2 | 20 | 162000 | 4.1 | 105000 | 2.45 | R-410A | 12
212928539 | 1/1/2027 | HISENSE | HMSR-A-CB | AVWT-96FHFSHB | AVWT-96FHFSHB |  |  | AVWT-192FHFSHB | Ducted Indoor Units | 192000 | 11.5 | 19 | 206000 | 3.6 | 140000 | 2.37 | R-410A | 16
212928540 | 1/1/2027 | HISENSE | HMSR-A-CB | AVWT-96FHFSHB | AVWT-96FHFSHB |  |  | AVWT-192FHFSHB | Non-Ducted Indoor Units | 192000 | 11.8 | 19.5 | 206000 | 3.94 | 140000 | 2.4 | R-410A | 16
212928547 | 1/1/2027 | HISENSE | HMSR-A-CB | AVWT-96FHFSHB | AVWT-96FHFSHB |  |  | AVWT-192FHFSHB | Mixed Ducted and Non-Ducted Indoor Units | 192000 | 11.65 | 19.25 | 206000 | 3.77 | 140000 | 2.38 | R-410A | 16
213686153 | 1/1/2027 | HISENSE | HMSR-A-CB | AVWT-96FLFSH | AVWT-120FLFSH |  |  | AVWT-216FLFSH | Ducted Indoor Units | 206000 | 11.1 | 20.7 | 226000 | 3.4 | 150000 | 2.32 | R-410A | 17.1667
213686154 | 1/1/2027 | HISENSE | HMSR-A-CB | AVWT-96FLFSH | AVWT-120FLFSH |  |  | AVWT-216FLFSH | Non-Ducted Indoor Units | 206000 | 12.4 | 23.2 | 226000 | 3.88 | 150000 | 2.52 | R-410A | 17.1667
213686155 | 1/1/2027 | HISENSE | HMSR-A-CB | AVWT-96FLFSH | AVWT-120FLFSH |  |  | AVWT-216FLFSH | Mixed Ducted and Non-Ducted Indoor Units | 206000 | 11.75 | 21.95 | 226000 | 3.64 | 150000 | 2.42 | R-410A | 17.1667
213686156 | 1/1/2027 | HISENSE | HMSR-A-CB | AVWT-120FLFSH | AVWT-120FLFSH |  |  | AVWT-240FLFSH | Ducted Indoor Units | 228000 | 11.1 | 20.4 | 252000 | 3.35 | 162000 | 2.32 | R-410A | 19
213686157 | 1/1/2027 | HISENSE | HMSR-A-CB | AVWT-120FLFSH | AVWT-120FLFSH |  |  | AVWT-240FLFSH | Non-Ducted Indoor Units | 228000 | 12.4 | 22.8 | 252000 | 3.8 | 162000 | 2.59 | R-410A | 19
213686158 | 1/1/2027 | HISENSE | HMSR-A-CB | AVWT-120FLFSH | AVWT-120FLFSH |  |  | AVWT-240FLFSH | Mixed Ducted and Non-Ducted Indoor Units | 228000 | 11.75 | 21.6 | 252000 | 3.57 | 162000 | 2.45 | R-410A | 19
206799463 | 1/1/2027 | SAMSUNG | HMSV-A-CB | AM216KXVGJH |  |  |  | AM216KXVGJH | Ducted Indoor Units | 206000 | 10.7 | 22.3 | 230000 | 3.62 | 150000 | 2.61 | R-410A | 17.1667
204442807 | 1/1/2027 | SAMSUNG | HMSV-A-CB | AM216KXVGJH |  |  |  | AM216KXVGJH | Non-Ducted Indoor Units | 206000 | 11 | 24.5 | 230000 | 3.82 | 150000 | 2.7 | R-410A | 17.1667
204572314 | 1/1/2027 | SAMSUNG | HMSV-A-CB | AM216KXVGJH |  |  |  | AM216KXVGJH | Ducted Indoor Units | 206000 | 10.7 | 22.3 | 230000 | 3.62 | 150000 | 2.61 | R-410A | 17.1667
205000544 | 1/1/2027 | SAMSUNG | HMSR-A-CB | AM168HXVAJR |  |  |  | AM168HXVAJR | Non-Ducted Indoor Units | 160000 | 11.6 | 23.8 | 180000 | 3.57 | 118000 | 2.47 | R-410A | 13.3333
204442716 | 1/1/2027 | SAMSUNG | HMSV-A-CB | AM192HXVAFH |  |  |  | AM192HXVAFH | Non-Ducted Indoor Units | 184000 | 11.1 | 20.5 | 206000 | 3.61 | 134000 | 2.53 | R-410A | 15.3333
204442731 | 1/1/2027 | SAMSUNG | HMSV-A-CB | AM192HXVAJH |  |  |  | AM192HXVAJH | Non-Ducted Indoor Units | 184000 | 11.1 | 20.5 | 206000 | 3.61 | 134000 | 2.53 | R-410A | 15.3333
10612469 | 1/1/2027 | TOSHIBA CARRIER | HMSR-A-CB | MMY-MAP0966FT6P-UL | MMY-MAP0966FT6P-UL |  |  | MMY-AP1926FT6P-UL | Mixed Ducted and Non-Ducted Indoor Units | 184000 | 11.85 | 23.25 | 206000 | 3.68 | 150000 | 2.47 | R-410A | 15.3333
10612576 | 1/1/2027 | TOSHIBA CARRIER | HMSR-A-CB | MMY-MAP0966FT6P-UL | MMY-MAP0966FT6P-UL |  |  | MMY-AP1926FT6P-UL | Non-Ducted Indoor Units | 184000 | 12.2 | 26.1 | 206000 | 3.7 | 150000 | 2.5 | R-410A | 15.3333
10612577 | 1/1/2027 | TOSHIBA CARRIER | HMSR-A-CB | MMY-MAP0966FT6P-UL | MMY-MAP0966FT6P-UL |  |  | MMY-AP1926FT6P-UL | Ducted Indoor Units | 184000 | 11.5 | 20.4 | 206000 | 3.67 | 150000 | 2.45 | R-410A | 15.3333
212512472 | 1/1/2027 | TOSHIBA CARRIER | HMSR-A-CB | MMY-MAP0966FT6P-UL | MMY-MAP0966FT6P-UL |  |  | MMY-AP1926FT6P-UL | Mixed Ducted and Non-Ducted Indoor Units | 184000 | 11.85 | 23.25 | 206000 | 3.68 | 150000 | 2.47 | R-410A | 15.3333
212511091 | 1/1/2027 | TOSHIBA CARRIER | HMSR-A-CB | MMY-MAP0966FT6P-UL | MMY-MAP0966FT6P-UL |  |  | MMY-AP1926FT6P-UL | Non-Ducted Indoor Units | 184000 | 12.2 | 26.1 | 206000 | 3.7 | 150000 | 2.5 | R-410A | 15.3333
212511092 | 1/1/2027 | TOSHIBA CARRIER | HMSR-A-CB | MMY-MAP0966FT6P-UL | MMY-MAP0966FT6P-UL |  |  | MMY-AP1926FT6P-UL | Ducted Indoor Units | 184000 | 11.5 | 20.4 | 206000 | 3.67 | 150000 | 2.45 | R-410A | 15.3333
212512477 | 1/1/2027 | TOSHIBA CARRIER | HMSR-A-CB | MMY-MAP1206FT6P-UL | MMY-MAP0966FT6P-UL |  |  | MMY-AP2166FT6P-UL | Mixed Ducted and Non-Ducted Indoor Units | 206000 | 11.4 | 22.35 | 232000 | 3.65 | 164000 | 2.45 | R-410A | 17.1667
212512474 | 1/1/2027 | TOSHIBA CARRIER | HMSR-A-CB | MMY-MAP1206FT6P-UL | MMY-MAP0726FT6P-UL |  |  | MMY-AP192S6FT6P-UL | Mixed Ducted and Non-Ducted Indoor Units | 184000 | 11.5 | 22.6 | 206000 | 3.58 | 150000 | 2.42 | R-410A | 15.3333
212511095 | 1/1/2027 | TOSHIBA CARRIER | HMSR-A-CB | MMY-MAP1206FT6P-UL | MMY-MAP0726FT6P-UL |  |  | MMY-AP192S6FT6P-UL | Non-Ducted Indoor Units | 184000 | 11.7 | 25.3 | 206000 | 3.6 | 150000 | 2.45 | R-410A | 15.3333
212511096 | 1/1/2027 | TOSHIBA CARRIER | HMSR-A-CB | MMY-MAP1206FT6P-UL | MMY-MAP0726FT6P-UL |  |  | MMY-AP192S6FT6P-UL | Ducted Indoor Units | 184000 | 11.3 | 19.9 | 206000 | 3.57 | 150000 | 2.4 | R-410A | 15.3333
212511099 | 1/1/2027 | TOSHIBA CARRIER | HMSR-A-CB | MMY-MAP1206FT6P-UL | MMY-MAP0966FT6P-UL |  |  | MMY-AP2166FT6P-UL | Non-Ducted Indoor Units | 206000 | 11.6 | 24.2 | 232000 | 3.57 | 164000 | 2.46 | R-410A | 17.1667
212511100 | 1/1/2027 | TOSHIBA CARRIER | HMSR-A-CB | MMY-MAP1206FT6P-UL | MMY-MAP0966FT6P-UL |  |  | MMY-AP2166FT6P-UL | Ducted Indoor Units | 206000 | 11.2 | 20.5 | 232000 | 3.74 | 164000 | 2.44 | R-410A | 17.1667
212511107 | 1/1/2027 | TOSHIBA CARRIER | HMSR-A-CB | MMY-MAP1206FT6P-UL | MMY-MAP1206FT6P-UL |  |  | MMY-AP240S6FT6P-UL | Non-Ducted Indoor Units | 230000 | 10.7 | 22.8 | 256000 | 3.5 | 182000 | 2.38 | R-410A | 19.1667
10612580 | 1/1/2027 | TOSHIBA CARRIER | HMSR-A-CB | MMY-MAP1206FT6P-UL | MMY-MAP0726FT6P-UL |  |  | MMY-AP192S6FT6P-UL | Non-Ducted Indoor Units | 184000 | 11.7 | 25.3 | 206000 | 3.6 | 150000 | 2.45 | R-410A | 15.3333
10612581 | 1/1/2027 | TOSHIBA CARRIER | HMSR-A-CB | MMY-MAP1206FT6P-UL | MMY-MAP0726FT6P-UL |  |  | MMY-AP192S6FT6P-UL | Ducted Indoor Units | 184000 | 11.3 | 19.9 | 206000 | 3.57 | 150000 | 2.4 | R-410A | 15.3333
10612584 | 1/1/2027 | TOSHIBA CARRIER | HMSR-A-CB | MMY-MAP1206FT6P-UL | MMY-MAP0966FT6P-UL |  |  | MMY-AP2166FT6P-UL | Non-Ducted Indoor Units | 206000 | 11.6 | 24.2 | 232000 | 3.57 | 164000 | 2.46 | R-410A | 17.1667
10612585 | 1/1/2027 | TOSHIBA CARRIER | HMSR-A-CB | MMY-MAP1206FT6P-UL | MMY-MAP0966FT6P-UL |  |  | MMY-AP2166FT6P-UL | Ducted Indoor Units | 206000 | 11.2 | 20.5 | 232000 | 3.74 | 164000 | 2.44 | R-410A | 17.1667
10612594 | 1/1/2027 | TOSHIBA CARRIER | HMSR-A-CB | MMY-MAP1206FT6P-UL | MMY-MAP1206FT6P-UL |  |  | MMY-AP240S6FT6P-UL | Non-Ducted Indoor Units | 230000 | 10.7 | 22.8 | 256000 | 3.5 | 182000 | 2.38 | R-410A | 19.1667
10612471 | 1/1/2027 | TOSHIBA CARRIER | HMSR-A-CB | MMY-MAP1206FT6P-UL | MMY-MAP0726FT6P-UL |  |  | MMY-AP192S6FT6P-UL | Mixed Ducted and Non-Ducted Indoor Units | 184000 | 11.5 | 22.6 | 206000 | 3.58 | 150000 | 2.42 | R-410A | 15.3333
10612475 | 1/1/2027 | TOSHIBA CARRIER | HMSR-A-CB | MMY-MAP1206FT6P-UL | MMY-MAP0966FT6P-UL |  |  | MMY-AP2166FT6P-UL | Mixed Ducted and Non-Ducted Indoor Units | 206000 | 11.4 | 22.35 | 232000 | 3.65 | 164000 | 2.45 | R-410A | 17.1667
10612456 | 1/1/2027 | TOSHIBA CARRIER | HMSR-A-CB | MMY-MAP1446FT6P-UL |  |  |  | MMY-MAP1446FT6P-UL | Mixed Ducted and Non-Ducted Indoor Units | 138000 | 11.8 | 23.05 | 154000 | 3.63 | 109000 | 2.54 | R-410A | 11.5
10612483 | 1/1/2027 | TOSHIBA CARRIER | HMSR-A-CB | MMY-MAP1446FT6P-UL | MMY-MAP0966FT6P-UL |  |  | MMY-AP2406FT6P-UL | Mixed Ducted and Non-Ducted Indoor Units | 230000 | 11.45 | 22.05 | 256000 | 3.58 | 182000 | 2.5 | R-410A | 19.1667
10612564 | 1/1/2027 | TOSHIBA CARRIER | HMSR-A-CB | MMY-MAP1446FT6P-UL |  |  |  | MMY-MAP1446FT6P-UL | Non-Ducted Indoor Units | 138000 | 12.2 | 25.9 | 154000 | 3.75 | 109000 | 2.6 | R-410A | 11.5
10612565 | 1/1/2027 | TOSHIBA CARRIER | HMSR-A-CB | MMY-MAP1446FT6P-UL |  |  |  | MMY-MAP1446FT6P-UL | Ducted Indoor Units | 138000 | 11.4 | 20.2 | 154000 | 3.52 | 109000 | 2.48 | R-410A | 11.5
10612590 | 1/1/2027 | TOSHIBA CARRIER | HMSR-A-CB | MMY-MAP1446FT6P-UL | MMY-MAP0966FT6P-UL |  |  | MMY-AP2406FT6P-UL | Non-Ducted Indoor Units | 230000 | 11.6 | 23.3 | 256000 | 3.6 | 182000 | 2.53 | R-410A | 19.1667
10612591 | 1/1/2027 | TOSHIBA CARRIER | HMSR-A-CB | MMY-MAP1446FT6P-UL | MMY-MAP0966FT6P-UL |  |  | MMY-AP2406FT6P-UL | Ducted Indoor Units | 230000 | 11.3 | 20.8 | 256000 | 3.56 | 182000 | 2.47 | R-410A | 19.1667
212511103 | 1/1/2027 | TOSHIBA CARRIER | HMSR-A-CB | MMY-MAP1446FT6P-UL | MMY-MAP0966FT6P-UL |  |  | MMY-AP2406FT6P-UL | Non-Ducted Indoor Units | 230000 | 11.6 | 23.3 | 256000 | 3.6 | 182000 | 2.53 | R-410A | 19.1667
212511104 | 1/1/2027 | TOSHIBA CARRIER | HMSR-A-CB | MMY-MAP1446FT6P-UL | MMY-MAP0966FT6P-UL |  |  | MMY-AP2406FT6P-UL | Ducted Indoor Units | 230000 | 11.3 | 20.8 | 256000 | 3.56 | 182000 | 2.47 | R-410A | 19.1667
212512464 | 1/1/2027 | TOSHIBA CARRIER | HMSR-A-CB | MMY-MAP1446FT6P-UL |  |  |  | MMY-MAP1446FT6P-UL | Mixed Ducted and Non-Ducted Indoor Units | 138000 | 11.8 | 23.05 | 154000 | 3.63 | 109000 | 2.54 | R-410A | 11.5
212512481 | 1/1/2027 | TOSHIBA CARRIER | HMSR-A-CB | MMY-MAP1446FT6P-UL | MMY-MAP0966FT6P-UL |  |  | MMY-AP2406FT6P-UL | Mixed Ducted and Non-Ducted Indoor Units | 230000 | 11.45 | 22.05 | 256000 | 3.58 | 182000 | 2.5 | R-410A | 19.1667
212511083 | 1/1/2027 | TOSHIBA CARRIER | HMSR-A-CB | MMY-MAP1446FT6P-UL |  |  |  | MMY-MAP1446FT6P-UL | Non-Ducted Indoor Units | 138000 | 12.2 | 25.9 | 154000 | 3.75 | 109000 | 2.6 | R-410A | 11.5
212511084 | 1/1/2027 | TOSHIBA CARRIER | HMSR-A-CB | MMY-MAP1446FT6P-UL |  |  |  | MMY-MAP1446FT6P-UL | Ducted Indoor Units | 138000 | 11.4 | 20.2 | 154000 | 3.52 | 109000 | 2.48 | R-410A | 11.5
212511087 | 1/1/2027 | TOSHIBA CARRIER | HMSR-A-CB | MMY-MAP1686FT6P-UL |  |  |  | MMY-MAP1686FT6P-UL | Non-Ducted Indoor Units | 160000 | 10.7 | 23.3 | 180000 | 3.44 | 132000 | 2.4 | R-410A | 13.3333
10612570 | 1/1/2027 | TOSHIBA CARRIER | HMSR-A-CB | MMY-MAP1686FT6P-UL |  |  |  | MMY-MAP1686FT6P-UL | Non-Ducted Indoor Units | 160000 | 10.7 | 23.3 | 180000 | 3.44 | 132000 | 2.4 | R-410A | 13.3333
212511093 | 1/1/2027 | TOSHIBA CARRIER | HMSR-A-CB | MMY-MAP0966FT9P-UL | MMY-MAP0966FT9P-UL |  |  | MMY-AP1926FT9P-UL | Non-Ducted Indoor Units | 184000 | 12.2 | 26.1 | 206000 | 3.7 | 150000 | 2.5 | R-410A | 15.3333
212511094 | 1/1/2027 | TOSHIBA CARRIER | HMSR-A-CB | MMY-MAP0966FT9P-UL | MMY-MAP0966FT9P-UL |  |  | MMY-AP1926FT9P-UL | Ducted Indoor Units | 184000 | 11.5 | 20.4 | 206000 | 3.67 | 150000 | 2.45 | R-410A | 15.3333
212512473 | 1/1/2027 | TOSHIBA CARRIER | HMSR-A-CB | MMY-MAP0966FT9P-UL | MMY-MAP0966FT9P-UL |  |  | MMY-AP1926FT9P-UL | Mixed Ducted and Non-Ducted Indoor Units | 184000 | 11.85 | 23.25 | 206000 | 3.68 | 150000 | 2.47 | R-410A | 15.3333
10612578 | 1/1/2027 | TOSHIBA CARRIER | HMSR-A-CB | MMY-MAP0966FT9P-UL | MMY-MAP0966FT9P-UL |  |  | MMY-AP1926FT9P-UL | Non-Ducted Indoor Units | 184000 | 12.2 | 26.1 | 206000 | 3.7 | 150000 | 2.5 | R-410A | 15.3333
10612579 | 1/1/2027 | TOSHIBA CARRIER | HMSR-A-CB | MMY-MAP0966FT9P-UL | MMY-MAP0966FT9P-UL |  |  | MMY-AP1926FT9P-UL | Ducted Indoor Units | 184000 | 11.5 | 20.4 | 206000 | 3.67 | 150000 | 2.45 | R-410A | 15.3333
10612470 | 1/1/2027 | TOSHIBA CARRIER | HMSR-A-CB | MMY-MAP0966FT9P-UL | MMY-MAP0966FT9P-UL |  |  | MMY-AP1926FT9P-UL | Mixed Ducted and Non-Ducted Indoor Units | 184000 | 11.85 | 23.25 | 206000 | 3.68 | 150000 | 2.47 | R-410A | 15.3333
10612476 | 1/1/2027 | TOSHIBA CARRIER | HMSR-A-CB | MMY-MAP1206FT9P-UL | MMY-MAP0966FT9P-UL |  |  | MMY-AP2166FT9P-UL | Mixed Ducted and Non-Ducted Indoor Units | 206000 | 11.4 | 22.35 | 232000 | 3.65 | 164000 | 2.45 | R-410A | 17.1667
10612582 | 1/1/2027 | TOSHIBA CARRIER | HMSR-A-CB | MMY-MAP1206FT9P-UL | MMY-MAP0726FT9P-UL |  |  | MMY-AP192S6FT9P-UL | Non-Ducted Indoor Units | 184000 | 11.7 | 25.3 | 206000 | 3.6 | 150000 | 2.45 | R-410A | 15.3333
10612583 | 1/1/2027 | TOSHIBA CARRIER | HMSR-A-CB | MMY-MAP1206FT9P-UL | MMY-MAP0726FT9P-UL |  |  | MMY-AP192S6FT9P-UL | Ducted Indoor Units | 184000 | 11.3 | 19.9 | 206000 | 3.57 | 150000 | 2.4 | R-410A | 15.3333
10612586 | 1/1/2027 | TOSHIBA CARRIER | HMSR-A-CB | MMY-MAP1206FT9P-UL | MMY-MAP0966FT9P-UL |  |  | MMY-AP2166FT9P-UL | Non-Ducted Indoor Units | 206000 | 11.6 | 24.2 | 232000 | 3.57 | 164000 | 2.46 | R-410A | 17.1667
10612587 | 1/1/2027 | TOSHIBA CARRIER | HMSR-A-CB | MMY-MAP1206FT9P-UL | MMY-MAP0966FT9P-UL |  |  | MMY-AP2166FT9P-UL | Ducted Indoor Units | 206000 | 11.2 | 20.5 | 232000 | 3.74 | 164000 | 2.44 | R-410A | 17.1667
10612596 | 1/1/2027 | TOSHIBA CARRIER | HMSR-A-CB | MMY-MAP1206FT9P-UL | MMY-MAP1206FT9P-UL |  |  | MMY-AP240S6FT9P-UL | Non-Ducted Indoor Units | 230000 | 10.7 | 22.8 | 256000 | 3.5 | 182000 | 2.38 | R-410A | 19.1667
10612472 | 1/1/2027 | TOSHIBA CARRIER | HMSR-A-CB | MMY-MAP1206FT9P-UL | MMY-MAP0726FT9P-UL |  |  | MMY-AP192S6FT9P-UL | Mixed Ducted and Non-Ducted Indoor Units | 184000 | 11.5 | 22.6 | 206000 | 3.58 | 150000 | 2.42 | R-410A | 15.3333
212512475 | 1/1/2027 | TOSHIBA CARRIER | HMSR-A-CB | MMY-MAP1206FT9P-UL | MMY-MAP0726FT9P-UL |  |  | MMY-AP192S6FT9P-UL | Mixed Ducted and Non-Ducted Indoor Units | 184000 | 11.5 | 22.6 | 206000 | 3.58 | 150000 | 2.42 | R-410A | 15.3333
212512478 | 1/1/2027 | TOSHIBA CARRIER | HMSR-A-CB | MMY-MAP1206FT9P-UL | MMY-MAP0966FT9P-UL |  |  | MMY-AP2166FT9P-UL | Mixed Ducted and Non-Ducted Indoor Units | 206000 | 11.4 | 22.35 | 232000 | 3.65 | 164000 | 2.45 | R-410A | 17.1667
212511109 | 1/1/2027 | TOSHIBA CARRIER | HMSR-A-CB | MMY-MAP1206FT9P-UL | MMY-MAP1206FT9P-UL |  |  | MMY-AP240S6FT9P-UL | Non-Ducted Indoor Units | 230000 | 10.7 | 22.8 | 256000 | 3.5 | 182000 | 2.38 | R-410A | 19.1667
212511101 | 1/1/2027 | TOSHIBA CARRIER | HMSR-A-CB | MMY-MAP1206FT9P-UL | MMY-MAP0966FT9P-UL |  |  | MMY-AP2166FT9P-UL | Non-Ducted Indoor Units | 206000 | 11.6 | 24.2 | 232000 | 3.57 | 164000 | 2.46 | R-410A | 17.1667
212511102 | 1/1/2027 | TOSHIBA CARRIER | HMSR-A-CB | MMY-MAP1206FT9P-UL | MMY-MAP0966FT9P-UL |  |  | MMY-AP2166FT9P-UL | Ducted Indoor Units | 206000 | 11.2 | 20.5 | 232000 | 3.74 | 164000 | 2.44 | R-410A | 17.1667
212511097 | 1/1/2027 | TOSHIBA CARRIER | HMSR-A-CB | MMY-MAP1206FT9P-UL | MMY-MAP0726FT9P-UL |  |  | MMY-AP192S6FT9P-UL | Non-Ducted Indoor Units | 184000 | 11.7 | 25.3 | 206000 | 3.6 | 150000 | 2.45 | R-410A | 15.3333
212511098 | 1/1/2027 | TOSHIBA CARRIER | HMSR-A-CB | MMY-MAP1206FT9P-UL | MMY-MAP0726FT9P-UL |  |  | MMY-AP192S6FT9P-UL | Ducted Indoor Units | 184000 | 11.3 | 19.9 | 206000 | 3.57 | 150000 | 2.4 | R-410A | 15.3333
212511085 | 1/1/2027 | TOSHIBA CARRIER | HMSR-A-CB | MMY-MAP1446FT9P-UL |  |  |  | MMY-MAP1446FT9P-UL | Non-Ducted Indoor Units | 138000 | 12.2 | 25.9 | 154000 | 3.75 | 109000 | 2.6 | R-410A | 11.5
212511086 | 1/1/2027 | TOSHIBA CARRIER | HMSR-A-CB | MMY-MAP1446FT9P-UL |  |  |  | MMY-MAP1446FT9P-UL | Ducted Indoor Units | 138000 | 11.4 | 20.2 | 154000 | 3.52 | 109000 | 2.48 | R-410A | 11.5
212511105 | 1/1/2027 | TOSHIBA CARRIER | HMSR-A-CB | MMY-MAP1446FT9P-UL | MMY-MAP0966FT9P-UL |  |  | MMY-AP2406FT9P-UL | Non-Ducted Indoor Units | 230000 | 11.6 | 23.3 | 256000 | 3.6 | 182000 | 2.53 | R-410A | 19.1667
212511106 | 1/1/2027 | TOSHIBA CARRIER | HMSR-A-CB | MMY-MAP1446FT9P-UL | MMY-MAP0966FT9P-UL |  |  | MMY-AP2406FT9P-UL | Ducted Indoor Units | 230000 | 11.3 | 20.8 | 256000 | 3.56 | 182000 | 2.47 | R-410A | 19.1667
212512465 | 1/1/2027 | TOSHIBA CARRIER | HMSR-A-CB | MMY-MAP1446FT9P-UL |  |  |  | MMY-MAP1446FT9P-UL | Mixed Ducted and Non-Ducted Indoor Units | 138000 | 11.8 | 23.05 | 154000 | 3.63 | 109000 | 2.54 | R-410A | 11.5
212512482 | 1/1/2027 | TOSHIBA CARRIER | HMSR-A-CB | MMY-MAP1446FT9P-UL | MMY-MAP0966FT9P-UL |  |  | MMY-AP2406FT9P-UL | Mixed Ducted and Non-Ducted Indoor Units | 230000 | 11.45 | 22.05 | 256000 | 3.58 | 182000 | 2.5 | R-410A | 19.1667
10612484 | 1/1/2027 | TOSHIBA CARRIER | HMSR-A-CB | MMY-MAP1446FT9P-UL | MMY-MAP0966FT9P-UL |  |  | MMY-AP2406FT9P-UL | Mixed Ducted and Non-Ducted Indoor Units | 230000 | 11.45 | 22.05 | 256000 | 3.58 | 182000 | 2.5 | R-410A | 19.1667
10612566 | 1/1/2027 | TOSHIBA CARRIER | HMSR-A-CB | MMY-MAP1446FT9P-UL |  |  |  | MMY-MAP1446FT9P-UL | Non-Ducted Indoor Units | 138000 | 12.2 | 25.9 | 154000 | 3.75 | 109000 | 2.6 | R-410A | 11.5
10612567 | 1/1/2027 | TOSHIBA CARRIER | HMSR-A-CB | MMY-MAP1446FT9P-UL |  |  |  | MMY-MAP1446FT9P-UL | Ducted Indoor Units | 138000 | 11.4 | 20.2 | 154000 | 3.52 | 109000 | 2.48 | R-410A | 11.5
10612592 | 1/1/2027 | TOSHIBA CARRIER | HMSR-A-CB | MMY-MAP1446FT9P-UL | MMY-MAP0966FT9P-UL |  |  | MMY-AP2406FT9P-UL | Non-Ducted Indoor Units | 230000 | 11.6 | 23.3 | 256000 | 3.6 | 182000 | 2.53 | R-410A | 19.1667
10612593 | 1/1/2027 | TOSHIBA CARRIER | HMSR-A-CB | MMY-MAP1446FT9P-UL | MMY-MAP0966FT9P-UL |  |  | MMY-AP2406FT9P-UL | Ducted Indoor Units | 230000 | 11.3 | 20.8 | 256000 | 3.56 | 182000 | 2.47 | R-410A | 19.1667
10612457 | 1/1/2027 | TOSHIBA CARRIER | HMSR-A-CB | MMY-MAP1446FT9P-UL |  |  |  | MMY-MAP1446FT9P-UL | Mixed Ducted and Non-Ducted Indoor Units | 138000 | 11.8 | 23.05 | 154000 | 3.63 | 109000 | 2.54 | R-410A | 11.5
10612572 | 1/1/2027 | TOSHIBA CARRIER | HMSR-A-CB | MMY-MAP1686FT9P-UL |  |  |  | MMY-MAP1686FT9P-UL | Non-Ducted Indoor Units | 160000 | 10.7 | 23.3 | 180000 | 3.44 | 132000 | 2.4 | R-410A | 13.3333
212511089 | 1/1/2027 | TOSHIBA CARRIER | HMSR-A-CB | MMY-MAP1686FT9P-UL |  |  |  | MMY-MAP1686FT9P-UL | Non-Ducted Indoor Units | 160000 | 10.7 | 23.3 | 180000 | 3.44 | 132000 | 2.4 | R-410A | 13.3333
203993992 | 1/1/2027 | JOHNSON CONTROLS-HITACHI AIR CONDITIONING | HMSV-A-CB | TVAHP096B31CW | TVAHP072B31CW |  |  | TVAHP168B31CW | Non-Ducted Indoor Units | 160000 | 10.8 | 18.5 | 178000 | 3.77 | 150000 | 2.2 | R-410A | 13.3333
202607517 | 1/1/2027 | JOHNSON CONTROLS | HMSV-A-CB | TVAHP096B31CW | TVAHP072B31CW |  |  | TVAHP168B31CW | Non-Ducted Indoor Units | 160000 | 10.8 | 18.5 | 178000 | 3.77 | 150000 | 2.2 | R-410A | 13.3333
202607520 | 1/1/2027 | JOHNSON CONTROLS | HMSV-A-CB | TVAHP096B41CW | TVAHP072B41CW |  |  | TVAHP168B41CW | Non-Ducted Indoor Units | 160000 | 10.8 | 18.5 | 178000 | 3.77 | 150000 | 2.2 | R-410A | 13.3333
203993999 | 1/1/2027 | JOHNSON CONTROLS-HITACHI AIR CONDITIONING | HMSV-A-CB | TVAHP096B41CW | TVAHP072B41CW |  |  | TVAHP168B41CW | Non-Ducted Indoor Units | 160000 | 10.8 | 18.5 | 178000 | 3.77 | 150000 | 2.2 | R-410A | 13.3333
203993994 | 1/1/2027 | HITACHI | HMSV-A-CB | HVAHP096B31CW | HVAHP072B31CW |  |  | HVAHP168B31CW | Non-Ducted Indoor Units | 160000 | 10.8 | 18.5 | 178000 | 3.77 | 150000 | 2.2 | R-410A | 13.3333
202607518 | 1/1/2027 | HITACHI | HMSV-A-CB | HVAHP096B31CW | HVAHP072B31CW |  |  | HVAHP168B31CW | Non-Ducted Indoor Units | 160000 | 10.8 | 18.5 | 178000 | 3.77 | 150000 | 2.2 | R-410A | 13.3333
202607521 | 1/1/2027 | HITACHI | HMSV-A-CB | HVAHP096B41CW | HVAHP072B41CW |  |  | HVAHP168B41CW | Non-Ducted Indoor Units | 160000 | 10.8 | 18.5 | 178000 | 3.77 | 150000 | 2.2 | R-410A | 13.3333
203994001 | 1/1/2027 | HITACHI | HMSV-A-CB | HVAHP096B41CW | HVAHP072B41CW |  |  | HVAHP168B41CW | Non-Ducted Indoor Units | 160000 | 10.8 | 18.5 | 178000 | 3.77 | 150000 | 2.2 | R-410A | 13.3333
203993996 | 1/1/2027 | YORK | HMSV-A-CB | YVAHP096B31CW | YVAHP072B31CW |  |  | YVAHP168B31CW | Non-Ducted Indoor Units | 160000 | 10.8 | 18.5 | 178000 | 3.77 | 150000 | 2.2 | R-410A | 13.3333
202607519 | 1/1/2027 | YORK | HMSV-A-CB | YVAHP096B31CW | YVAHP072B31CW |  |  | YVAHP168B31CW | Non-Ducted Indoor Units | 160000 | 10.8 | 18.5 | 178000 | 3.77 | 150000 | 2.2 | R-410A | 13.3333
202607522 | 1/1/2027 | YORK | HMSV-A-CB | YVAHP096B41CW | YVAHP072B41CW |  |  | YVAHP168B41CW | Non-Ducted Indoor Units | 160000 | 10.8 | 18.5 | 178000 | 3.77 | 150000 | 2.2 | R-410A | 13.3333
203994003 | 1/1/2027 | YORK | HMSV-A-CB | YVAHP096B41CW | YVAHP072B41CW |  |  | YVAHP168B41CW | Non-Ducted Indoor Units | 160000 | 10.8 | 18.5 | 178000 | 3.77 | 150000 | 2.2 | R-410A | 13.3333
212511028 | 1/1/2027 | TOSHIBA CARRIER | HMSV-A-CB | MMY-MAP0966HT6P-UL | MMY-MAP0966HT6P-UL |  |  | MMY-AP1926HT6P-UL | Non-Ducted Indoor Units | 184000 | 12.8 | 25.5 | 206000 | 4.05 | 150000 | 2.76 | R-410A | 15.3333
212511009 | 1/1/2027 | TOSHIBA CARRIER | HMSV-A-CB | MMY-MAP0966HT6P-UL | MMY-MAP0966HT6P-UL |  |  | MMY-AP1926HT6P-UL | Ducted Indoor Units | 184000 | 12.2 | 20.3 | 206000 | 4 | 150000 | 2.88 | R-410A | 15.3333
212512527 | 1/1/2027 | TOSHIBA CARRIER | HMSV-A-CB | MMY-MAP0966HT6P-UL | MMY-MAP0966HT6P-UL |  |  | MMY-AP1926HT6P-UL | Mixed Ducted and Non-Ducted Indoor Units | 184000 | 12.5 | 22.9 | 206000 | 4.02 | 150000 | 2.82 | R-410A | 15.3333
10612574 | 1/1/2027 | TOSHIBA CARRIER | HMSV-A-CB | MMY-MAP0966HT6P-UL | MMY-MAP0966HT6P-UL |  |  | MMY-AP1926HT6P-UL | Mixed Ducted and Non-Ducted Indoor Units | 184000 | 12.5 | 22.9 | 206000 | 4.02 | 150000 | 2.82 | R-410A | 15.3333
10612463 | 1/1/2027 | TOSHIBA CARRIER | HMSV-A-CB | MMY-MAP0966HT6P-UL | MMY-MAP0966HT6P-UL |  |  | MMY-AP1926HT6P-UL | Non-Ducted Indoor Units | 184000 | 12.8 | 25.5 | 206000 | 4.05 | 150000 | 2.76 | R-410A | 15.3333
10612406 | 1/1/2027 | TOSHIBA CARRIER | HMSV-A-CB | MMY-MAP0966HT6P-UL | MMY-MAP0966HT6P-UL |  |  | MMY-AP1926HT6P-UL | Ducted Indoor Units | 184000 | 12.2 | 20.3 | 206000 | 4 | 150000 | 2.88 | R-410A | 15.3333
10612408 | 1/1/2027 | TOSHIBA CARRIER | HMSV-A-CB | MMY-MAP1206HT6P-UL | MMY-MAP0726HT6P-UL |  |  | MMY-AP192S6HT6P-UL | Ducted Indoor Units | 184000 | 11.9 | 19.9 | 206000 | 3.83 | 150000 | 2.74 | R-410A | 15.3333
10612413 | 1/1/2027 | TOSHIBA CARRIER | HMSV-A-CB | MMY-MAP1206HT6P-UL | MMY-MAP1206HT6P-UL |  |  | MMY-AP240S6HT6P-UL | Ducted Indoor Units | 230000 | 12 | 20.3 | 256000 | 3.9 | 182000 | 2.86 | R-410A | 19.1667
10612466 | 1/1/2027 | TOSHIBA CARRIER | HMSV-A-CB | MMY-MAP1206HT6P-UL | MMY-MAP0726HT6P-UL |  |  | MMY-AP192S6HT6P-UL | Non-Ducted Indoor Units | 184000 | 12.6 | 25.1 | 206000 | 3.95 | 150000 | 2.68 | R-410A | 15.3333
10612575 | 1/1/2027 | TOSHIBA CARRIER | HMSV-A-CB | MMY-MAP1206HT6P-UL | MMY-MAP0726HT6P-UL |  |  | MMY-AP192S6HT6P-UL | Mixed Ducted and Non-Ducted Indoor Units | 184000 | 12.25 | 22.5 | 206000 | 3.89 | 150000 | 2.71 | R-410A | 15.3333
10612589 | 1/1/2027 | TOSHIBA CARRIER | HMSV-A-CB | MMY-MAP1206HT6P-UL | MMY-MAP1206HT6P-UL |  |  | MMY-AP240S6HT6P-UL | Mixed Ducted and Non-Ducted Indoor Units | 230000 | 11.8 | 21.95 | 256000 | 3.8 | 182000 | 2.74 | R-410A | 19.1667
10612480 | 1/1/2027 | TOSHIBA CARRIER | HMSV-A-CB | MMY-MAP1206HT6P-UL | MMY-MAP1206HT6P-UL |  |  | MMY-AP240S6HT6P-UL | Non-Ducted Indoor Units | 230000 | 11.6 | 23.6 | 256000 | 3.7 | 182000 | 2.62 | R-410A | 19.1667
10612663 | 1/1/2027 | TOSHIBA CARRIER | HMSV-A-CB | MMY-MAP1206HT6P-UL | MMY-MAP0966HT6P-UL |  |  | MMY-AP2166HT6P-UL | Non-Ducted Indoor Units | 206000 | 12 | 24.6 | 232000 | 3.9 | 164000 | 2.75 | R-410A | 17.1667
10612664 | 1/1/2027 | TOSHIBA CARRIER | HMSV-A-CB | MMY-MAP1206HT6P-UL | MMY-MAP0966HT6P-UL |  |  | MMY-AP2166HT6P-UL | Ducted Indoor Units | 206000 | 12.1 | 20.3 | 232000 | 3.93 | 164000 | 2.86 | R-410A | 17.1667
10612707 | 1/1/2027 | TOSHIBA CARRIER | HMSV-A-CB | MMY-MAP1206HT6P-UL | MMY-MAP0966HT6P-UL |  |  | MMY-AP2166HT6P-UL | Mixed Ducted and Non-Ducted Indoor Units | 206000 | 12.05 | 22.45 | 232000 | 3.91 | 164000 | 2.8 | R-410A | 17.1667
212512528 | 1/1/2027 | TOSHIBA CARRIER | HMSV-A-CB | MMY-MAP1206HT6P-UL | MMY-MAP0726HT6P-UL |  |  | MMY-AP192S6HT6P-UL | Mixed Ducted and Non-Ducted Indoor Units | 184000 | 12.25 | 22.5 | 206000 | 3.89 | 150000 | 2.71 | R-410A | 15.3333
212512537 | 1/1/2027 | TOSHIBA CARRIER | HMSV-A-CB | MMY-MAP1206HT6P-UL | MMY-MAP0966HT6P-UL |  |  | MMY-AP2166HT6P-UL | Mixed Ducted and Non-Ducted Indoor Units | 206000 | 12.05 | 22.45 | 232000 | 3.91 | 164000 | 2.8 | R-410A | 17.1667
212512530 | 1/1/2027 | TOSHIBA CARRIER | HMSV-A-CB | MMY-MAP1206HT6P-UL | MMY-MAP1206HT6P-UL |  |  | MMY-AP240S6HT6P-UL | Mixed Ducted and Non-Ducted Indoor Units | 230000 | 11.8 | 21.95 | 256000 | 3.8 | 182000 | 2.74 | R-410A | 19.1667
212511010 | 1/1/2027 | TOSHIBA CARRIER | HMSV-A-CB | MMY-MAP1206HT6P-UL | MMY-MAP0726HT6P-UL |  |  | MMY-AP192S6HT6P-UL | Ducted Indoor Units | 184000 | 11.9 | 19.9 | 206000 | 3.83 | 150000 | 2.74 | R-410A | 15.3333
212511012 | 1/1/2027 | TOSHIBA CARRIER | HMSV-A-CB | MMY-MAP1206HT6P-UL | MMY-MAP1206HT6P-UL |  |  | MMY-AP240S6HT6P-UL | Ducted Indoor Units | 230000 | 12 | 20.3 | 256000 | 3.9 | 182000 | 2.86 | R-410A | 19.1667
212511029 | 1/1/2027 | TOSHIBA CARRIER | HMSV-A-CB | MMY-MAP1206HT6P-UL | MMY-MAP0726HT6P-UL |  |  | MMY-AP192S6HT6P-UL | Non-Ducted Indoor Units | 184000 | 12.6 | 25.1 | 206000 | 3.95 | 150000 | 2.68 | R-410A | 15.3333
212511031 | 1/1/2027 | TOSHIBA CARRIER | HMSV-A-CB | MMY-MAP1206HT6P-UL | MMY-MAP1206HT6P-UL |  |  | MMY-AP240S6HT6P-UL | Non-Ducted Indoor Units | 230000 | 11.6 | 23.6 | 256000 | 3.7 | 182000 | 2.62 | R-410A | 19.1667
212511037 | 1/1/2027 | TOSHIBA CARRIER | HMSV-A-CB | MMY-MAP1206HT6P-UL | MMY-MAP0966HT6P-UL |  |  | MMY-AP2166HT6P-UL | Non-Ducted Indoor Units | 206000 | 12 | 24.6 | 232000 | 3.9 | 164000 | 2.75 | R-410A | 17.1667
212511038 | 1/1/2027 | TOSHIBA CARRIER | HMSV-A-CB | MMY-MAP1206HT6P-UL | MMY-MAP0966HT6P-UL |  |  | MMY-AP2166HT6P-UL | Ducted Indoor Units | 206000 | 12.1 | 20.3 | 232000 | 3.93 | 164000 | 2.86 | R-410A | 17.1667
212511027 | 1/1/2027 | TOSHIBA CARRIER | HMSV-A-CB | MMY-MAP1446HT6P-UL |  |  |  | MMY-MAP1446HT6P-UL | Ducted Indoor Units | 138000 | 11.3 | 20 | 154000 | 3.91 | 109000 | 2.78 | R-410A | 11.5
212511030 | 1/1/2027 | TOSHIBA CARRIER | HMSV-A-CB | MMY-MAP1446HT6P-UL | MMY-MAP0966HT6P-UL |  |  | MMY-AP2406HT6P-UL | Non-Ducted Indoor Units | 230000 | 12 | 24.1 | 256000 | 3.75 | 182000 | 2.66 | R-410A | 19.1667
212511006 | 1/1/2027 | TOSHIBA CARRIER | HMSV-A-CB | MMY-MAP1446HT6P-UL |  |  |  | MMY-MAP1446HT6P-UL | Non-Ducted Indoor Units | 138000 | 12.4 | 25.6 | 154000 | 4.12 | 109000 | 2.73 | R-410A | 11.5
212511011 | 1/1/2027 | TOSHIBA CARRIER | HMSV-A-CB | MMY-MAP1446HT6P-UL | MMY-MAP0966HT6P-UL |  |  | MMY-AP2406HT6P-UL | Ducted Indoor Units | 230000 | 12.1 | 20.6 | 256000 | 3.95 | 182000 | 2.91 | R-410A | 19.1667
212512526 | 1/1/2027 | TOSHIBA CARRIER | HMSV-A-CB | MMY-MAP1446HT6P-UL |  |  |  | MMY-MAP1446HT6P-UL | Mixed Ducted and Non-Ducted Indoor Units | 138000 | 11.85 | 22.8 | 154000 | 4.01 | 109000 | 2.75 | R-410A | 11.5
212512529 | 1/1/2027 | TOSHIBA CARRIER | HMSV-A-CB | MMY-MAP1446HT6P-UL | MMY-MAP0966HT6P-UL |  |  | MMY-AP2406HT6P-UL | Mixed Ducted and Non-Ducted Indoor Units | 230000 | 12.05 | 22.35 | 256000 | 3.85 | 182000 | 2.78 | R-410A | 19.1667
10612477 | 1/1/2027 | TOSHIBA CARRIER | HMSV-A-CB | MMY-MAP1446HT6P-UL | MMY-MAP0966HT6P-UL |  |  | MMY-AP2406HT6P-UL | Non-Ducted Indoor Units | 230000 | 12 | 24.1 | 256000 | 3.75 | 182000 | 2.66 | R-410A | 19.1667
10612563 | 1/1/2027 | TOSHIBA CARRIER | HMSV-A-CB | MMY-MAP1446HT6P-UL |  |  |  | MMY-MAP1446HT6P-UL | Mixed Ducted and Non-Ducted Indoor Units | 138000 | 11.85 | 22.8 | 154000 | 4.01 | 109000 | 2.75 | R-410A | 11.5
10612588 | 1/1/2027 | TOSHIBA CARRIER | HMSV-A-CB | MMY-MAP1446HT6P-UL | MMY-MAP0966HT6P-UL |  |  | MMY-AP2406HT6P-UL | Mixed Ducted and Non-Ducted Indoor Units | 230000 | 12.05 | 22.35 | 256000 | 3.85 | 182000 | 2.78 | R-410A | 19.1667
10612453 | 1/1/2027 | TOSHIBA CARRIER | HMSV-A-CB | MMY-MAP1446HT6P-UL |  |  |  | MMY-MAP1446HT6P-UL | Ducted Indoor Units | 138000 | 11.3 | 20 | 154000 | 3.91 | 109000 | 2.78 | R-410A | 11.5
10612411 | 1/1/2027 | TOSHIBA CARRIER | HMSV-A-CB | MMY-MAP1446HT6P-UL | MMY-MAP0966HT6P-UL |  |  | MMY-AP2406HT6P-UL | Ducted Indoor Units | 230000 | 12.1 | 20.6 | 256000 | 3.95 | 182000 | 2.91 | R-410A | 19.1667
10612400 | 1/1/2027 | TOSHIBA CARRIER | HMSV-A-CB | MMY-MAP1446HT6P-UL |  |  |  | MMY-MAP1446HT6P-UL | Non-Ducted Indoor Units | 138000 | 12.4 | 25.6 | 154000 | 4.12 | 109000 | 2.73 | R-410A | 11.5
10612402 | 1/1/2027 | TOSHIBA CARRIER | HMSV-A-CB | MMY-MAP1686HT6P-UL |  |  |  | MMY-MAP1686HT6P-UL | Non-Ducted Indoor Units | 160000 | 11 | 23.8 | 180000 | 3.74 | 132000 | 2.48 | R-410A | 13.3333
10612403 | 1/1/2027 | TOSHIBA CARRIER | HMSV-A-CB | MMY-MAP1686HT6P-UL |  |  |  | MMY-MAP1686HT6P-UL | Ducted Indoor Units | 160000 | 10.9 | 19 | 180000 | 3.63 | 132000 | 2.64 | R-410A | 13.3333
10612459 | 1/1/2027 | TOSHIBA CARRIER | HMSV-A-CB | MMY-MAP1686HT6P-UL |  |  |  | MMY-MAP1686HT6P-UL | Mixed Ducted and Non-Ducted Indoor Units | 160000 | 10.95 | 21.4 | 180000 | 3.68 | 132000 | 2.56 | R-410A | 13.3333
212511007 | 1/1/2027 | TOSHIBA CARRIER | HMSV-A-CB | MMY-MAP1686HT6P-UL |  |  |  | MMY-MAP1686HT6P-UL | Non-Ducted Indoor Units | 160000 | 11 | 23.8 | 180000 | 3.74 | 132000 | 2.48 | R-410A | 13.3333
212511008 | 1/1/2027 | TOSHIBA CARRIER | HMSV-A-CB | MMY-MAP1686HT6P-UL |  |  |  | MMY-MAP1686HT6P-UL | Ducted Indoor Units | 160000 | 10.9 | 19 | 180000 | 3.63 | 132000 | 2.64 | R-410A | 13.3333
212512466 | 1/1/2027 | TOSHIBA CARRIER | HMSV-A-CB | MMY-MAP1686HT6P-UL |  |  |  | MMY-MAP1686HT6P-UL | Mixed Ducted and Non-Ducted Indoor Units | 160000 | 10.95 | 21.4 | 180000 | 3.68 | 132000 | 2.56 | R-410A | 13.3333
10612464 | 1/1/2027 | TOSHIBA CARRIER | HMSV-A-CB | MMY-MAP0966HT9P-UL | MMY-MAP0966HT9P-UL |  |  | MMY-AP1926HT9P-UL | Non-Ducted Indoor Units | 184000 | 12.8 | 25.5 | 206000 | 4.05 | 150000 | 2.76 | R-410A | 15.3333
10612465 | 1/1/2027 | TOSHIBA CARRIER | HMSV-A-CB | MMY-MAP0966HT9P-UL | MMY-MAP0966HT9P-UL |  |  | MMY-AP1926HT9P-UL | Mixed Ducted and Non-Ducted Indoor Units | 184000 | 12.5 | 22.9 | 206000 | 4.02 | 150000 | 2.82 | R-410A | 15.3333
10612407 | 1/1/2027 | TOSHIBA CARRIER | HMSV-A-CB | MMY-MAP0966HT9P-UL | MMY-MAP0966HT9P-UL |  |  | MMY-AP1926HT9P-UL | Ducted Indoor Units | 184000 | 12.2 | 20.3 | 206000 | 4 | 150000 | 2.88 | R-410A | 15.3333
212511065 | 1/1/2027 | TOSHIBA CARRIER | HMSV-A-CB | MMY-MAP0966HT9P-UL | MMY-MAP0966HT9P-UL |  |  | MMY-AP1926HT9P-UL | Non-Ducted Indoor Units | 184000 | 12.8 | 25.5 | 206000 | 4.05 | 150000 | 2.76 | R-410A | 15.3333
212511045 | 1/1/2027 | TOSHIBA CARRIER | HMSV-A-CB | MMY-MAP0966HT9P-UL | MMY-MAP0966HT9P-UL |  |  | MMY-AP1926HT9P-UL | Ducted Indoor Units | 184000 | 12.2 | 20.3 | 206000 | 4 | 150000 | 2.88 | R-410A | 15.3333
212512470 | 1/1/2027 | TOSHIBA CARRIER | HMSV-A-CB | MMY-MAP0966HT9P-UL | MMY-MAP0966HT9P-UL |  |  | MMY-AP1926HT9P-UL | Mixed Ducted and Non-Ducted Indoor Units | 184000 | 12.5 | 22.9 | 206000 | 4.02 | 150000 | 2.82 | R-410A | 15.3333
212512471 | 1/1/2027 | TOSHIBA CARRIER | HMSV-A-CB | MMY-MAP1206HT9P-UL | MMY-MAP0726HT9P-UL |  |  | MMY-AP192S6HT9P-UL | Mixed Ducted and Non-Ducted Indoor Units | 184000 | 12.25 | 22.5 | 206000 | 3.89 | 150000 | 2.71 | R-410A | 15.3333
212512476 | 1/1/2027 | TOSHIBA CARRIER | HMSV-A-CB | MMY-MAP1206HT9P-UL | MMY-MAP0966HT9P-UL |  |  | MMY-AP2166HT9P-UL | Mixed Ducted and Non-Ducted Indoor Units | 206000 | 12.05 | 22.45 | 232000 | 3.91 | 164000 | 2.8 | R-410A | 17.1667
212512480 | 1/1/2027 | TOSHIBA CARRIER | HMSV-A-CB | MMY-MAP1206HT9P-UL | MMY-MAP1206HT9P-UL |  |  | MMY-AP240S6HT9P-UL | Mixed Ducted and Non-Ducted Indoor Units | 230000 | 11.8 | 21.95 | 256000 | 3.8 | 182000 | 2.74 | R-410A | 19.1667
212511046 | 1/1/2027 | TOSHIBA CARRIER | HMSV-A-CB | MMY-MAP1206HT9P-UL | MMY-MAP0726HT9P-UL |  |  | MMY-AP192S6HT9P-UL | Ducted Indoor Units | 184000 | 11.9 | 19.9 | 206000 | 3.83 | 150000 | 2.74 | R-410A | 15.3333
212511047 | 1/1/2027 | TOSHIBA CARRIER | HMSV-A-CB | MMY-MAP1206HT9P-UL | MMY-MAP0966HT9P-UL |  |  | MMY-AP2166HT9P-UL | Non-Ducted Indoor Units | 206000 | 12 | 24.6 | 232000 | 3.9 | 164000 | 2.75 | R-410A | 17.1667
212511049 | 1/1/2027 | TOSHIBA CARRIER | HMSV-A-CB | MMY-MAP1206HT9P-UL | MMY-MAP1206HT9P-UL |  |  | MMY-AP240S6HT9P-UL | Ducted Indoor Units | 230000 | 12 | 20.3 | 256000 | 3.9 | 182000 | 2.86 | R-410A | 19.1667
212511066 | 1/1/2027 | TOSHIBA CARRIER | HMSV-A-CB | MMY-MAP1206HT9P-UL | MMY-MAP0726HT9P-UL |  |  | MMY-AP192S6HT9P-UL | Non-Ducted Indoor Units | 184000 | 12.6 | 25.1 | 206000 | 3.95 | 150000 | 2.68 | R-410A | 15.3333
212511067 | 1/1/2027 | TOSHIBA CARRIER | HMSV-A-CB | MMY-MAP1206HT9P-UL | MMY-MAP0966HT9P-UL |  |  | MMY-AP2166HT9P-UL | Ducted Indoor Units | 206000 | 12.1 | 20.3 | 232000 | 3.93 | 164000 | 2.86 | R-410A | 17.1667
212511069 | 1/1/2027 | TOSHIBA CARRIER | HMSV-A-CB | MMY-MAP1206HT9P-UL | MMY-MAP1206HT9P-UL |  |  | MMY-AP240S6HT9P-UL | Non-Ducted Indoor Units | 230000 | 11.6 | 23.6 | 256000 | 3.7 | 182000 | 2.62 | R-410A | 19.1667
10612409 | 1/1/2027 | TOSHIBA CARRIER | HMSV-A-CB | MMY-MAP1206HT9P-UL | MMY-MAP0726HT9P-UL |  |  | MMY-AP192S6HT9P-UL | Ducted Indoor Units | 184000 | 11.9 | 19.9 | 206000 | 3.83 | 150000 | 2.74 | R-410A | 15.3333
10612410 | 1/1/2027 | TOSHIBA CARRIER | HMSV-A-CB | MMY-MAP1206HT9P-UL | MMY-MAP0966HT9P-UL |  |  | MMY-AP2166HT9P-UL | Non-Ducted Indoor Units | 206000 | 12 | 24.6 | 232000 | 3.9 | 164000 | 2.75 | R-410A | 17.1667
10612414 | 1/1/2027 | TOSHIBA CARRIER | HMSV-A-CB | MMY-MAP1206HT9P-UL | MMY-MAP1206HT9P-UL |  |  | MMY-AP240S6HT9P-UL | Ducted Indoor Units | 230000 | 12 | 20.3 | 256000 | 3.9 | 182000 | 2.86 | R-410A | 19.1667
10612467 | 1/1/2027 | TOSHIBA CARRIER | HMSV-A-CB | MMY-MAP1206HT9P-UL | MMY-MAP0726HT9P-UL |  |  | MMY-AP192S6HT9P-UL | Non-Ducted Indoor Units | 184000 | 12.6 | 25.1 | 206000 | 3.95 | 150000 | 2.68 | R-410A | 15.3333
10612468 | 1/1/2027 | TOSHIBA CARRIER | HMSV-A-CB | MMY-MAP1206HT9P-UL | MMY-MAP0726HT9P-UL |  |  | MMY-AP192S6HT9P-UL | Mixed Ducted and Non-Ducted Indoor Units | 184000 | 12.25 | 22.5 | 206000 | 3.89 | 150000 | 2.71 | R-410A | 15.3333
10612473 | 1/1/2027 | TOSHIBA CARRIER | HMSV-A-CB | MMY-MAP1206HT9P-UL | MMY-MAP0966HT9P-UL |  |  | MMY-AP2166HT9P-UL | Ducted Indoor Units | 206000 | 12.1 | 20.3 | 232000 | 3.93 | 164000 | 2.86 | R-410A | 17.1667
10612474 | 1/1/2027 | TOSHIBA CARRIER | HMSV-A-CB | MMY-MAP1206HT9P-UL | MMY-MAP0966HT9P-UL |  |  | MMY-AP2166HT9P-UL | Mixed Ducted and Non-Ducted Indoor Units | 206000 | 12.05 | 22.45 | 232000 | 3.91 | 164000 | 2.8 | R-410A | 17.1667
10612481 | 1/1/2027 | TOSHIBA CARRIER | HMSV-A-CB | MMY-MAP1206HT9P-UL | MMY-MAP1206HT9P-UL |  |  | MMY-AP240S6HT9P-UL | Non-Ducted Indoor Units | 230000 | 11.6 | 23.6 | 256000 | 3.7 | 182000 | 2.62 | R-410A | 19.1667
10612482 | 1/1/2027 | TOSHIBA CARRIER | HMSV-A-CB | MMY-MAP1206HT9P-UL | MMY-MAP1206HT9P-UL |  |  | MMY-AP240S6HT9P-UL | Mixed Ducted and Non-Ducted Indoor Units | 230000 | 11.8 | 21.95 | 256000 | 3.8 | 182000 | 2.74 | R-410A | 19.1667
10612478 | 1/1/2027 | TOSHIBA CARRIER | HMSV-A-CB | MMY-MAP1446HT9P-UL | MMY-MAP0966HT9P-UL |  |  | MMY-AP2406HT9P-UL | Non-Ducted Indoor Units | 230000 | 12 | 24.1 | 256000 | 3.75 | 182000 | 2.66 | R-410A | 19.1667
10612479 | 1/1/2027 | TOSHIBA CARRIER | HMSV-A-CB | MMY-MAP1446HT9P-UL | MMY-MAP0966HT9P-UL |  |  | MMY-AP2406HT9P-UL | Mixed Ducted and Non-Ducted Indoor Units | 230000 | 12.05 | 22.35 | 256000 | 3.85 | 182000 | 2.78 | R-410A | 19.1667
10612401 | 1/1/2027 | TOSHIBA CARRIER | HMSV-A-CB | MMY-MAP1446HT9P-UL |  |  |  | MMY-MAP1446HT9P-UL | Non-Ducted Indoor Units | 138000 | 12.4 | 25.6 | 154000 | 4.12 | 109000 | 2.73 | R-410A | 11.5
10612454 | 1/1/2027 | TOSHIBA CARRIER | HMSV-A-CB | MMY-MAP1446HT9P-UL |  |  |  | MMY-MAP1446HT9P-UL | Ducted Indoor Units | 138000 | 11.3 | 20 | 154000 | 3.91 | 109000 | 2.78 | R-410A | 11.5
10612455 | 1/1/2027 | TOSHIBA CARRIER | HMSV-A-CB | MMY-MAP1446HT9P-UL |  |  |  | MMY-MAP1446HT9P-UL | Mixed Ducted and Non-Ducted Indoor Units | 138000 | 11.85 | 22.8 | 154000 | 4.01 | 109000 | 2.75 | R-410A | 11.5
10612412 | 1/1/2027 | TOSHIBA CARRIER | HMSV-A-CB | MMY-MAP1446HT9P-UL | MMY-MAP0966HT9P-UL |  |  | MMY-AP2406HT9P-UL | Ducted Indoor Units | 230000 | 12.1 | 20.6 | 256000 | 3.95 | 182000 | 2.91 | R-410A | 19.1667
212511064 | 1/1/2027 | TOSHIBA CARRIER | HMSV-A-CB | MMY-MAP1446HT9P-UL |  |  |  | MMY-MAP1446HT9P-UL | Ducted Indoor Units | 138000 | 11.3 | 20 | 154000 | 3.91 | 109000 | 2.78 | R-410A | 11.5
212511068 | 1/1/2027 | TOSHIBA CARRIER | HMSV-A-CB | MMY-MAP1446HT9P-UL | MMY-MAP0966HT9P-UL |  |  | MMY-AP2406HT9P-UL | Non-Ducted Indoor Units | 230000 | 12 | 24.1 | 256000 | 3.75 | 182000 | 2.66 | R-410A | 19.1667
212511042 | 1/1/2027 | TOSHIBA CARRIER | HMSV-A-CB | MMY-MAP1446HT9P-UL |  |  |  | MMY-MAP1446HT9P-UL | Non-Ducted Indoor Units | 138000 | 12.4 | 25.6 | 154000 | 4.12 | 109000 | 2.73 | R-410A | 11.5
212511048 | 1/1/2027 | TOSHIBA CARRIER | HMSV-A-CB | MMY-MAP1446HT9P-UL | MMY-MAP0966HT9P-UL |  |  | MMY-AP2406HT9P-UL | Ducted Indoor Units | 230000 | 12.1 | 20.6 | 256000 | 3.95 | 182000 | 2.91 | R-410A | 19.1667
212512463 | 1/1/2027 | TOSHIBA CARRIER | HMSV-A-CB | MMY-MAP1446HT9P-UL |  |  |  | MMY-MAP1446HT9P-UL | Mixed Ducted and Non-Ducted Indoor Units | 138000 | 11.85 | 22.8 | 154000 | 4.01 | 109000 | 2.75 | R-410A | 11.5
212512479 | 1/1/2027 | TOSHIBA CARRIER | HMSV-A-CB | MMY-MAP1446HT9P-UL | MMY-MAP0966HT9P-UL |  |  | MMY-AP2406HT9P-UL | Mixed Ducted and Non-Ducted Indoor Units | 230000 | 12.05 | 22.35 | 256000 | 3.85 | 182000 | 2.78 | R-410A | 19.1667
212512467 | 1/1/2027 | TOSHIBA CARRIER | HMSV-A-CB | MMY-MAP1686HT9P-UL |  |  |  | MMY-MAP1686HT9P-UL | Mixed Ducted and Non-Ducted Indoor Units | 160000 | 10.95 | 21.4 | 180000 | 3.68 | 132000 | 2.56 | R-410A | 13.3333
212511043 | 1/1/2027 | TOSHIBA CARRIER | HMSV-A-CB | MMY-MAP1686HT9P-UL |  |  |  | MMY-MAP1686HT9P-UL | Non-Ducted Indoor Units | 160000 | 11 | 23.8 | 180000 | 3.74 | 132000 | 2.48 | R-410A | 13.3333
212511044 | 1/1/2027 | TOSHIBA CARRIER | HMSV-A-CB | MMY-MAP1686HT9P-UL |  |  |  | MMY-MAP1686HT9P-UL | Ducted Indoor Units | 160000 | 10.9 | 19 | 180000 | 3.63 | 132000 | 2.64 | R-410A | 13.3333
10612404 | 1/1/2027 | TOSHIBA CARRIER | HMSV-A-CB | MMY-MAP1686HT9P-UL |  |  |  | MMY-MAP1686HT9P-UL | Non-Ducted Indoor Units | 160000 | 11 | 23.8 | 180000 | 3.74 | 132000 | 2.48 | R-410A | 13.3333
10612405 | 1/1/2027 | TOSHIBA CARRIER | HMSV-A-CB | MMY-MAP1686HT9P-UL |  |  |  | MMY-MAP1686HT9P-UL | Ducted Indoor Units | 160000 | 10.9 | 19 | 180000 | 3.63 | 132000 | 2.64 | R-410A | 13.3333
10612460 | 1/1/2027 | TOSHIBA CARRIER | HMSV-A-CB | MMY-MAP1686HT9P-UL |  |  |  | MMY-MAP1686HT9P-UL | Mixed Ducted and Non-Ducted Indoor Units | 160000 | 10.95 | 21.4 | 180000 | 3.68 | 132000 | 2.56 | R-410A | 13.3333
10612568 | 1/1/2027 | TOSHIBA CARRIER | HMSR-A-CB | MMY-MAP0726FT2P-UL | MMY-MAP0726FT2P-UL |  |  | MMY-AP1446FT2P-UL | Non-Ducted Indoor Units | 138000 | 13.5 | 25.7 | 154000 | 3.77 | 109000 | 2.65 | R-410A | 11.5
10612569 | 1/1/2027 | TOSHIBA CARRIER | HMSR-A-CB | MMY-MAP0726FT2P-UL | MMY-MAP0726FT2P-UL |  |  | MMY-AP1446FT2P-UL | Ducted Indoor Units | 138000 | 12.2 | 20 | 154000 | 3.57 | 109000 | 2.54 | R-410A | 11.5
10612458 | 1/1/2027 | TOSHIBA CARRIER | HMSR-A-CB | MMY-MAP0726FT2P-UL | MMY-MAP0726FT2P-UL |  |  | MMY-AP1446FT2P-UL | Mixed Ducted and Non-Ducted Indoor Units | 138000 | 12.85 | 22.85 | 154000 | 3.67 | 109000 | 2.59 | R-410A | 11.5
212512539 | 1/1/2027 | TOSHIBA CARRIER | HMSR-A-CB | MMY-MAP0726FT2P-UL | MMY-MAP0726FT2P-UL |  |  | MMY-AP1446FT2P-UL | Mixed Ducted and Non-Ducted Indoor Units | 144000 | 11.45 | 21.5 | 162000 | 3.67 | 109000 | 2.55 | R-410A | 12
212512452 | 1/1/2027 | TOSHIBA CARRIER | HMSR-A-CB | MMY-MAP0726FT2P-UL | MMY-MAP0726FT2P-UL |  |  | MMY-AP1446FT2P-UL | Non-Ducted Indoor Units | 144000 | 11.8 | 23 | 162000 | 3.77 | 109000 | 2.57 | R-410A | 12
212512453 | 1/1/2027 | TOSHIBA CARRIER | HMSR-A-CB | MMY-MAP0726FT2P-UL | MMY-MAP0726FT2P-UL |  |  | MMY-AP1446FT2P-UL | Ducted Indoor Units | 144000 | 11.1 | 20 | 162000 | 3.57 | 109000 | 2.54 | R-410A | 12
9989457 | 1/1/2027 | DAIKIN | HMSR-A-CB | REYQ72TATJ* | REYQ120TATJ* |  |  | REYQ192TATJ* | Non-Ducted Indoor Units | 184000 | 12.5 | 22.9 | 200000 | 3.85 | 146000 | 2.38 | R-410A | 15.3333
9989794 | 1/1/2027 | DAIKIN | HMSR-A-CB | REYQ72TATJ* | REYQ120TATJ* |  |  | REYQ192TATJ* | Ducted Indoor Units | 184000 | 12.3 | 21.1 | 200000 | 3.67 | 146000 | 2.26 | R-410A | 15.3333
9989849 | 1/1/2027 | DAIKIN | HMSR-A-CB | REYQ72TATJ* | REYQ120TATJ* |  |  | REYQ192TATJ* | Mixed Ducted and Non-Ducted Indoor Units | 184000 | 12.4 | 22 | 200000 | 3.76 | 146000 | 2.32 | R-410A | 15.3333
9989850 | 1/1/2027 | DAIKIN | HMSR-A-CB | REYQ72TAYD* | REYQ120TAYD* |  |  | REYQ192TAYD* | Mixed Ducted and Non-Ducted Indoor Units | 184000 | 12.4 | 22 | 200000 | 3.76 | 146000 | 2.32 | R-410A | 15.3333
9989795 | 1/1/2027 | DAIKIN | HMSR-A-CB | REYQ72TAYD* | REYQ120TAYD* |  |  | REYQ192TAYD* | Ducted Indoor Units | 184000 | 12.3 | 21.1 | 200000 | 3.67 | 146000 | 2.26 | R-410A | 15.3333
9989782 | 1/1/2027 | DAIKIN | HMSR-A-CB | REYQ72TAYD* | REYQ120TAYD* |  |  | REYQ192TAYD* | Non-Ducted Indoor Units | 184000 | 12.5 | 22.9 | 200000 | 3.85 | 146000 | 2.38 | R-410A | 15.3333
9989759 | 1/1/2027 | DAIKIN | HMSR-A-CB | REYQ96TATJ* | REYQ120TATJ* |  |  | REYQ216TATJ* | Non-Ducted Indoor Units | 206000 | 12.5 | 23 | 226000 | 3.74 | 160000 | 2.32 | R-410A | 17.1667
9989796 | 1/1/2027 | DAIKIN | HMSR-A-CB | REYQ96TATJ* | REYQ120TATJ* |  |  | REYQ216TATJ* | Ducted Indoor Units | 206000 | 12.2 | 20.8 | 226000 | 3.66 | 160000 | 2.18 | R-410A | 17.1667
9989799 | 1/1/2027 | DAIKIN | HMSR-A-CB | REYQ96TATJ* | REYQ144TATJ* |  |  | REYQ240TATJ* | Non-Ducted Indoor Units | 228000 | 11.9 | 21.9 | 250000 | 3.68 | 178000 | 2.24 | R-410A | 19
9989819 | 1/1/2027 | DAIKIN | HMSR-A-CB | REYQ96TATJ* | REYQ144TATJ* |  |  | REYQ240TATJ* | Ducted Indoor Units | 228000 | 11.6 | 19.8 | 250000 | 3.51 | 178000 | 2.09 | R-410A | 19
9989851 | 1/1/2027 | DAIKIN | HMSR-A-CB | REYQ96TATJ* | REYQ120TATJ* |  |  | REYQ216TATJ* | Mixed Ducted and Non-Ducted Indoor Units | 206000 | 12.35 | 21.9 | 226000 | 3.7 | 160000 | 2.25 | R-410A | 17.1667
9989853 | 1/1/2027 | DAIKIN | HMSR-A-CB | REYQ96TATJ* | REYQ144TATJ* |  |  | REYQ240TATJ* | Mixed Ducted and Non-Ducted Indoor Units | 228000 | 11.75 | 20.85 | 250000 | 3.59 | 178000 | 2.16 | R-410A | 19
9989854 | 1/1/2027 | DAIKIN | HMSR-A-CB | REYQ96TAYD* | REYQ144TAYD* |  |  | REYQ240TAYD* | Mixed Ducted and Non-Ducted Indoor Units | 228000 | 11.75 | 20.85 | 250000 | 3.59 | 178000 | 2.16 | R-410A | 19
9989852 | 1/1/2027 | DAIKIN | HMSR-A-CB | REYQ96TAYD* | REYQ120TAYD* |  |  | REYQ216TAYD* | Mixed Ducted and Non-Ducted Indoor Units | 206000 | 12.35 | 21.9 | 226000 | 3.7 | 160000 | 2.25 | R-410A | 17.1667
9989820 | 1/1/2027 | DAIKIN | HMSR-A-CB | REYQ96TAYD* | REYQ144TAYD* |  |  | REYQ240TAYD* | Ducted Indoor Units | 228000 | 11.6 | 19.8 | 250000 | 3.51 | 178000 | 2.09 | R-410A | 19
9989809 | 1/1/2027 | DAIKIN | HMSR-A-CB | REYQ96TAYD* | REYQ144TAYD* |  |  | REYQ240TAYD* | Non-Ducted Indoor Units | 228000 | 11.9 | 21.9 | 250000 | 3.68 | 178000 | 2.24 | R-410A | 19
9989797 | 1/1/2027 | DAIKIN | HMSR-A-CB | REYQ96TAYD* | REYQ120TAYD* |  |  | REYQ216TAYD* | Ducted Indoor Units | 206000 | 12.2 | 20.8 | 226000 | 3.66 | 160000 | 2.18 | R-410A | 17.1667
9989783 | 1/1/2027 | DAIKIN | HMSR-A-CB | REYQ96TAYD* | REYQ120TAYD* |  |  | REYQ216TAYD* | Non-Ducted Indoor Units | 206000 | 12.5 | 23 | 226000 | 3.74 | 160000 | 2.32 | R-410A | 17.1667
9990034 | 1/1/2027 | DAIKIN | HMSV-A-CB | RXYQ72TATJ* | RXYQ120TATJ* |  |  | RXYQ192TATJ* | Non-Ducted Indoor Units | 184000 | 11.1 | 22.2 | 206000 | 3.62 | 134000 | 2.27 | R-410A | 15.3333
9990067 | 1/1/2027 | DAIKIN | HMSV-A-CB | RXYQ72TATJ* | RXYQ120TATJ* |  |  | RXYQ192TATJ* | Ducted Indoor Units | 184000 | 11.6 | 21.2 | 206000 | 3.29 | 134000 | 2.23 | R-410A | 15.3333
9990097 | 1/1/2027 | DAIKIN | HMSV-A-CB | RXYQ72TATJ* | RXYQ120TATJ* |  |  | RXYQ192TATJ* | Mixed Ducted and Non-Ducted Indoor Units | 184000 | 11.35 | 21.7 | 206000 | 3.45 | 134000 | 2.25 | R-410A | 15.3333
9990098 | 1/1/2027 | DAIKIN | HMSV-A-CB | RXYQ72TAYD* | RXYQ120TAYD* |  |  | RXYQ192TAYD* | Mixed Ducted and Non-Ducted Indoor Units | 184000 | 11.35 | 21.7 | 206000 | 3.45 | 134000 | 2.25 | R-410A | 15.3333
9990068 | 1/1/2027 | DAIKIN | HMSV-A-CB | RXYQ72TAYD* | RXYQ120TAYD* |  |  | RXYQ192TAYD* | Ducted Indoor Units | 184000 | 11.6 | 21.2 | 206000 | 3.29 | 134000 | 2.23 | R-410A | 15.3333
9990051 | 1/1/2027 | DAIKIN | HMSV-A-CB | RXYQ72TAYD* | RXYQ120TAYD* |  |  | RXYQ192TAYD* | Non-Ducted Indoor Units | 184000 | 11.1 | 22.2 | 206000 | 3.62 | 134000 | 2.27 | R-410A | 15.3333
9990035 | 1/1/2027 | DAIKIN | HMSV-A-CB | RXYQ96TATJ* | RXYQ120TATJ* |  |  | RXYQ216TATJ* | Non-Ducted Indoor Units | 206000 | 10.7 | 20.5 | 230000 | 3.83 | 158000 | 2.57 | R-410A | 17.1667
9990069 | 1/1/2027 | DAIKIN | HMSV-A-CB | RXYQ96TATJ* | RXYQ120TATJ* |  |  | RXYQ216TATJ* | Ducted Indoor Units | 206000 | 10.9 | 21.1 | 230000 | 3.5 | 158000 | 2.46 | R-410A | 17.1667
9990099 | 1/1/2027 | DAIKIN | HMSV-A-CB | RXYQ96TATJ* | RXYQ120TATJ* |  |  | RXYQ216TATJ* | Mixed Ducted and Non-Ducted Indoor Units | 206000 | 10.8 | 20.8 | 230000 | 3.66 | 158000 | 2.51 | R-410A | 17.1667
9990100 | 1/1/2027 | DAIKIN | HMSV-A-CB | RXYQ96TAYD* | RXYQ120TAYD* |  |  | RXYQ216TAYD* | Mixed Ducted and Non-Ducted Indoor Units | 206000 | 10.8 | 20.8 | 230000 | 3.66 | 158000 | 2.51 | R-410A | 17.1667
9990070 | 1/1/2027 | DAIKIN | HMSV-A-CB | RXYQ96TAYD* | RXYQ120TAYD* |  |  | RXYQ216TAYD* | Ducted Indoor Units | 206000 | 10.9 | 21.1 | 230000 | 3.5 | 158000 | 2.46 | R-410A | 17.1667
9990052 | 1/1/2027 | DAIKIN | HMSV-A-CB | RXYQ96TAYD* | RXYQ120TAYD* |  |  | RXYQ216TAYD* | Non-Ducted Indoor Units | 206000 | 10.7 | 20.5 | 230000 | 3.83 | 158000 | 2.57 | R-410A | 17.1667
9990053 | 1/1/2027 | DAIKIN | HMSV-A-CB | RXYQ120TAYD* | RXYQ120TAYD* |  |  | RXYQ240TAYD* | Non-Ducted Indoor Units | 228000 | 11 | 20.8 | 256000 | 3.63 | 170000 | 2.41 | R-410A | 19
9990036 | 1/1/2027 | DAIKIN | HMSV-A-CB | RXYQ120TATJ* | RXYQ120TATJ* |  |  | RXYQ240TATJ* | Non-Ducted Indoor Units | 228000 | 11 | 20.8 | 256000 | 3.63 | 170000 | 2.41 | R-410A | 19
9990071 | 1/1/2027 | DAIKIN | HMSV-A-CB | RXYQ120TATJ* | RXYQ120TATJ* |  |  | RXYQ240TATJ* | Ducted Indoor Units | 228000 | 11.2 | 20.9 | 256000 | 3.33 | 170000 | 2.34 | R-410A | 19
9990072 | 1/1/2027 | DAIKIN | HMSV-A-CB | RXYQ120TAYD* | RXYQ120TAYD* |  |  | RXYQ240TAYD* | Ducted Indoor Units | 228000 | 11.2 | 20.9 | 256000 | 3.33 | 170000 | 2.34 | R-410A | 19
9990101 | 1/1/2027 | DAIKIN | HMSV-A-CB | RXYQ120TATJ* | RXYQ120TATJ* |  |  | RXYQ240TATJ* | Mixed Ducted and Non-Ducted Indoor Units | 228000 | 11.1 | 20.85 | 256000 | 3.48 | 170000 | 2.37 | R-410A | 19
9990102 | 1/1/2027 | DAIKIN | HMSV-A-CB | RXYQ120TATJ* | RXYQ120TATJ* |  |  | RXYQ240TAYD* | Mixed Ducted and Non-Ducted Indoor Units | 228000 | 11.1 | 20.85 | 256000 | 3.48 | 170000 | 2.37 | R-410A | 19
9990063 | 1/1/2027 | DAIKIN | HMSV-A-CB | RXYQ144TATJ* |  |  |  | RXYQ144TATJ* | Ducted Indoor Units | 138000 | 11.5 | 22.6 | 154000 | 3.34 | 96000 | 2.2 | R-410A | 11.5
9990032 | 1/1/2027 | DAIKIN | HMSV-A-CB | RXYQ144TATJ* |  |  |  | RXYQ144TATJ* | Non-Ducted Indoor Units | 138000 | 12.1 | 24.8 | 154000 | 3.64 | 96000 | 2.33 | R-410A | 11.5
9990093 | 1/1/2027 | DAIKIN | HMSV-A-CB | RXYQ144TATJ* |  |  |  | RXYQ144TATJ* | Mixed Ducted and Non-Ducted Indoor Units | 138000 | 11.8 | 23.7 | 154000 | 3.49 | 96000 | 2.26 | R-410A | 11.5
9990094 | 1/1/2027 | DAIKIN | HMSV-A-CB | RXYQ144TAYD* |  |  |  | RXYQ144TAYD* | Mixed Ducted and Non-Ducted Indoor Units | 138000 | 11.8 | 23.7 | 154000 | 3.49 | 96000 | 2.26 | R-410A | 11.5
9990049 | 1/1/2027 | DAIKIN | HMSV-A-CB | RXYQ144TAYD* |  |  |  | RXYQ144TAYD* | Non-Ducted Indoor Units | 138000 | 12.1 | 24.8 | 154000 | 3.64 | 96000 | 2.33 | R-410A | 11.5
9990064 | 1/1/2027 | DAIKIN | HMSV-A-CB | RXYQ144TAYD* |  |  |  | RXYQ144TAYD* | Ducted Indoor Units | 138000 | 11.5 | 22.6 | 154000 | 3.34 | 96000 | 2.2 | R-410A | 11.5
9990304 | 1/1/2027 | FUJITSU | HMSV-A-CB | AOUA120RLBV1 | AOUA72RLBV1 |  |  | AOUA192RLBVG1 | Ducted Indoor Units | 184000 | 11.1 | 20.5 | 206000 | 3.57 | 142000 | 2.36 | R-410A | 15.3333
9990305 | 1/1/2027 | FUJITSU | HMSV-A-CB | AOUA120RLBV1 | AOUA96RLBV1 |  |  | AOUA216RLBVG1 | Ducted Indoor Units | 206000 | 10.9 | 19.2 | 232000 | 3.47 | 158000 | 2.35 | R-410A | 17.1667
9990306 | 1/1/2027 | FUJITSU | HMSV-A-CB | AOUA120RLBV1 | AOUA120RLBV1 |  |  | AOUA240RLBVG1 | Ducted Indoor Units | 228000 | 10.9 | 20.2 | 258000 | 3.36 | 172000 | 2.36 | R-410A | 19
9990311 | 1/1/2027 | FUJITSU | HMSV-A-CB | AOUA120RLBV1 | AOUA72RLBV1 |  |  | AOUA192RLBVG1 | Mixed Ducted and Non-Ducted Indoor Units | 184000 | 11.15 | 22.4 | 206000 | 3.66 | 142000 | 2.42 | R-410A | 15.3333
9990312 | 1/1/2027 | FUJITSU | HMSV-A-CB | AOUA120RLBV1 | AOUA96RLBV1 |  |  | AOUA216RLBVG1 | Mixed Ducted and Non-Ducted Indoor Units | 206000 | 10.9 | 19.6 | 232000 | 3.47 | 158000 | 2.35 | R-410A | 17.1667
9990313 | 1/1/2027 | FUJITSU | HMSV-A-CB | AOUA120RLBV1 | AOUA120RLBV1 |  |  | AOUA240RLBVG1 | Mixed Ducted and Non-Ducted Indoor Units | 228000 | 10.9 | 20.5 | 258000 | 3.36 | 172000 | 2.36 | R-410A | 19
9990302 | 1/1/2027 | FUJITSU | HMSV-A-CB | AOUA72RLBV1 | AOUA72RLBV1 |  |  | AOUA144RLBVG1 | Ducted Indoor Units | 138000 | 11.4 | 20.4 | 154000 | 3.44 | 106000 | 2.28 | R-410A | 11.5
9990309 | 1/1/2027 | FUJITSU | HMSV-A-CB | AOUA72RLBV1 | AOUA72RLBV1 |  |  | AOUA144RLBVG1 | Mixed Ducted and Non-Ducted Indoor Units | 138000 | 11.4 | 21.3 | 154000 | 3.44 | 106000 | 2.28 | R-410A | 11.5
9990310 | 1/1/2027 | FUJITSU | HMSV-A-CB | AOUA96RLBV1 | AOUA72RLBV1 |  |  | AOUA168RLBVG1 | Mixed Ducted and Non-Ducted Indoor Units | 160000 | 11 | 21.1 | 180000 | 3.48 | 124000 | 2.32 | R-410A | 13.3333
9990303 | 1/1/2027 | FUJITSU | HMSV-A-CB | AOUA96RLBV1 | AOUA72RLBV1 |  |  | AOUA168RLBVG1 | Ducted Indoor Units | 160000 | 11 | 20 | 180000 | 3.48 | 124000 | 2.32 | R-410A | 13.3333
207699042 | 1/1/2027 | SAMSUNG | HMSR-A-CB | AM072KXVTFR | AM072KXVTFR |  |  | AM144KXVTFR | Mixed Ducted and Non-Ducted Indoor Units | 138000 | 12.35 | 26.4 | 154000 | 3.65 | 154000 | 2.22 | R-410A | 11.5
207699043 | 1/1/2027 | SAMSUNG | HMSR-A-CB | AM072KXVTFR | AM096KXVTFR |  |  | AM168KXVTFR | Mixed Ducted and Non-Ducted Indoor Units | 160000 | 12.45 | 26.2 | 180000 | 3.67 | 180000 | 2.2 | R-410A | 13.3333
207699038 | 1/1/2027 | SAMSUNG | HMSR-A-CB | AM072KXVTFR | AM072KXVTFR |  |  | AM144KXVTFR | Non-Ducted Indoor Units | 138000 | 13.3 | 29.8 | 154000 | 3.71 | 154000 | 2.15 | R-410A | 11.5
207699039 | 1/1/2027 | SAMSUNG | HMSR-A-CB | AM072KXVTFR | AM096KXVTFR |  |  | AM168KXVTFR | Non-Ducted Indoor Units | 160000 | 13.4 | 29.7 | 180000 | 3.74 | 180000 | 2.15 | R-410A | 13.3333
205000513 | 1/1/2027 | SAMSUNG | HMSR-A-CB | AM072KXVTFR | AM096KXVTFR |  |  | AM168KXVTFR | Non-Ducted Indoor Units | 160000 | 13.4 | 29.7 | 180000 | 3.74 | 180000 | 2.15 | R-410A | 13.3333
204442793 | 1/1/2027 | SAMSUNG | HMSR-A-CB | AM072KXVTFR | AM072KXVTFR |  |  | AM144KXVTFR | Non-Ducted Indoor Units | 138000 | 13.3 | 29.8 | 154000 | 3.71 | 154000 | 2.15 | R-410A | 11.5
205000507 | 1/1/2027 | SAMSUNG | HMSR-A-CB | AM072KXVTFR | AM096KXVTFR |  |  | AM168KXVTFR | Ducted Indoor Units | 160000 | 11.5 | 22.7 | 180000 | 3.6 | 180000 | 2.25 | R-410A | 13.3333
204572300 | 1/1/2027 | SAMSUNG | HMSR-A-CB | AM072KXVTFR | AM072KXVTFR |  |  | AM144KXVTFR | Ducted Indoor Units | 138000 | 11.4 | 23 | 154000 | 3.6 | 154000 | 2.3 | R-410A | 11.5
204572302 | 1/1/2027 | SAMSUNG | HMSR-A-CB | AM072KXVTFR | AM072KXVTFR | AM072KXVTFR |  | AM216KXVTFR | Ducted Indoor Units | 206000 | 11.3 | 21.4 | 230000 | 3.55 | 230000 | 2.15 | R-410A | 17.1667
204572303 | 1/1/2027 | SAMSUNG | HMSR-A-CB | AM072KXVTFR | AM072KXVTFR | AM096KXVTFR |  | AM240KXVTFR | Ducted Indoor Units | 228000 | 11.4 | 21 | 258000 | 3.53 | 258000 | 2.15 | R-410A | 19
202516754 | 1/1/2027 | LG | HMSR-A-CB | ARUM144BTE5 |  |  |  | ARUM144BTE5 | Ducted Indoor Units | 138000 | 12.1 | 23 | 152000 | 3.52 | 98000 | 2.48 | R-410A | 11.5
202516755 | 1/1/2027 | LG | HMSR-A-CB | ARUM144BTE5 |  |  |  | ARUM144BTE5 | Non-Ducted Indoor Units | 138000 | 12.5 | 28.6 | 152000 | 3.84 | 98000 | 2.67 | R-410A | 11.5
206453546 | 1/1/2027 | LG | HMSR-A-CB | ARUM144BTE5 |  |  |  | ARUM144BTE5 | Mixed Ducted and Non-Ducted Indoor Units | 138000 | 12.3 | 25.8 | 152000 | 3.68 | 98000 | 2.57 | R-410A | 11.5
205281465 | 1/1/2027 | LG | HMSR-A-CB | ARUM144BTE5 |  |  |  | ARUM144BTE5 | Ducted Indoor Units | 138000 | 12.1 | 23 | 152000 | 3.52 | 98000 | 2.48 | R-410A | 11.5
206453549 | 1/1/2027 | LG | HMSR-A-CB | ARUM168BTE5 |  |  |  | ARUM168BTE5 | Mixed Ducted and Non-Ducted Indoor Units | 160000 | 11.4 | 23.65 | 180000 | 3.38 | 117000 | 2.41 | R-410A | 13.3333
202516758 | 1/1/2027 | LG | HMSR-A-CB | ARUM168BTE5 |  |  |  | ARUM168BTE5 | Non-Ducted Indoor Units | 160000 | 11.7 | 25.4 | 180000 | 3.57 | 117000 | 2.45 | R-410A | 13.3333
202516761 | 1/1/2027 | LG | HMSR-A-CB | ARUM192BTE5 |  |  |  | ARUM192BTE5 | Ducted Indoor Units | 184000 | 11 | 23 | 206000 | 3.3 | 134000 | 2.41 | R-410A | 15.3333
202516762 | 1/1/2027 | LG | HMSR-A-CB | ARUM192BTE5 |  |  |  | ARUM192BTE5 | Non-Ducted Indoor Units | 184000 | 12.4 | 25.9 | 206000 | 3.75 | 134000 | 2.64 | R-410A | 15.3333
205281447 | 1/1/2027 | LG | HMSR-A-CB | ARUM192BTE5 |  |  |  | ARUM192BTE5 | Ducted Indoor Units | 184000 | 11 | 23 | 206000 | 3.3 | 134000 | 2.41 | R-410A | 15.3333
206453529 | 1/1/2027 | LG | HMSR-A-CB | ARUM192BTE5 |  |  |  | ARUM192BTE5 | Mixed Ducted and Non-Ducted Indoor Units | 184000 | 11.7 | 24.45 | 206000 | 3.52 | 134000 | 2.52 | R-410A | 15.3333
206453530 | 1/1/2027 | LG | HMSR-A-CB | ARUM216BTE5 |  |  |  | ARUM216BTE5 | Mixed Ducted and Non-Ducted Indoor Units | 206000 | 10.95 | 23.6 | 230000 | 3.36 | 150000 | 2.5 | R-410A | 17.1667
202516764 | 1/1/2027 | LG | HMSR-A-CB | ARUM216BTE5 |  |  |  | ARUM216BTE5 | Non-Ducted Indoor Units | 206000 | 11.2 | 24.8 | 230000 | 3.53 | 150000 | 2.66 | R-410A | 17.1667
202524545 | 1/1/2027 | LG | HMSR-A-CB | ARUM144DTE5 |  |  |  | ARUM144DTE5 | Non-Ducted Indoor Units | 138000 | 12.5 | 28.6 | 152000 | 3.84 | 98000 | 2.67 | R-410A | 11.5
202524546 | 1/1/2027 | LG | HMSR-A-CB | ARUM144DTE5 |  |  |  | ARUM144DTE5 | Ducted Indoor Units | 138000 | 12.1 | 23 | 152000 | 3.52 | 98000 | 2.48 | R-410A | 11.5
205281467 | 1/1/2027 | LG | HMSR-A-CB | ARUM144DTE5 |  |  |  | ARUM144DTE5 | Ducted Indoor Units | 138000 | 12.1 | 23 | 152000 | 3.52 | 98000 | 2.48 | R-410A | 11.5
206453548 | 1/1/2027 | LG | HMSR-A-CB | ARUM144DTE5 |  |  |  | ARUM144DTE5 | Mixed Ducted and Non-Ducted Indoor Units | 138000 | 12.3 | 25.8 | 152000 | 3.68 | 98000 | 2.57 | R-410A | 11.5
206453551 | 1/1/2027 | LG | HMSR-A-CB | ARUM168DTE5 |  |  |  | ARUM168DTE5 | Mixed Ducted and Non-Ducted Indoor Units | 160000 | 11.4 | 23.65 | 180000 | 3.38 | 117000 | 2.41 | R-410A | 13.3333
202524547 | 1/1/2027 | LG | HMSR-A-CB | ARUM168DTE5 |  |  |  | ARUM168DTE5 | Non-Ducted Indoor Units | 160000 | 11.7 | 25.4 | 180000 | 3.57 | 117000 | 2.45 | R-410A | 13.3333
202524549 | 1/1/2027 | LG | HMSR-A-CB | ARUM192DTE5 |  |  |  | ARUM192DTE5 | Non-Ducted Indoor Units | 184000 | 12.4 | 25.9 | 206000 | 3.75 | 134000 | 2.64 | R-410A | 15.3333
202524550 | 1/1/2027 | LG | HMSR-A-CB | ARUM192DTE5 |  |  |  | ARUM192DTE5 | Ducted Indoor Units | 184000 | 11 | 23 | 206000 | 3.3 | 134000 | 2.41 | R-410A | 15.3333
205281450 | 1/1/2027 | LG | HMSR-A-CB | ARUM192DTE5 |  |  |  | ARUM192DTE5 | Ducted Indoor Units | 184000 | 11 | 23 | 206000 | 3.3 | 134000 | 2.41 | R-410A | 15.3333
206453532 | 1/1/2027 | LG | HMSR-A-CB | ARUM192DTE5 |  |  |  | ARUM192DTE5 | Mixed Ducted and Non-Ducted Indoor Units | 184000 | 11.7 | 24.45 | 206000 | 3.52 | 134000 | 2.52 | R-410A | 15.3333
206453533 | 1/1/2027 | LG | HMSR-A-CB | ARUM216DTE5 |  |  |  | ARUM216DTE5 | Mixed Ducted and Non-Ducted Indoor Units | 206000 | 10.95 | 23.6 | 230000 | 3.36 | 150000 | 2.5 | R-410A | 17.1667
202524551 | 1/1/2027 | LG | HMSR-A-CB | ARUM216DTE5 |  |  |  | ARUM216DTE5 | Non-Ducted Indoor Units | 206000 | 11.2 | 24.8 | 230000 | 3.53 | 150000 | 2.66 | R-410A | 17.1667
10103105 | 1/1/2027 | DAIKIN | HMSR-A-CB | RELQ72TAYC* | RELQ72TAYC* |  |  | RELQ144TAYC* | Non-Ducted Indoor Units | 138000 | 12.9 | 22.5 | 154000 | 3.81 | 131000 | 2.2 | R-410A | 11.5
10103126 | 1/1/2027 | DAIKIN | HMSR-A-CB | RELQ72TAYC* | RELQ72TAYC* |  |  | RELQ144TAYC* | Ducted Indoor Units | 138000 | 12.6 | 18.6 | 154000 | 3.55 | 131000 | 2.2 | R-410A | 11.5
10103132 | 1/1/2027 | DAIKIN | HMSR-A-CB | RELQ72TAYC* | RELQ72TAYC* |  |  | RELQ144TAYC* | Mixed Ducted and Non-Ducted Indoor Units | 138000 | 12.75 | 20.55 | 154000 | 3.68 | 131000 | 2.2 | R-410A | 11.5
10103133 | 1/1/2027 | DAIKIN | HMSR-A-CB | RELQ96TAYC* | RELQ96TAYC* |  |  | RELQ192TAYC* | Mixed Ducted and Non-Ducted Indoor Units | 184000 | 12.6 | 20.55 | 206000 | 3.71 | 176000 | 2.17 | R-410A | 15.3333
10103127 | 1/1/2027 | DAIKIN | HMSR-A-CB | RELQ96TAYC* | RELQ96TAYC* |  |  | RELQ192TAYC* | Ducted Indoor Units | 184000 | 12.7 | 19 | 206000 | 3.57 | 176000 | 2.15 | R-410A | 15.3333
10103106 | 1/1/2027 | DAIKIN | HMSR-A-CB | RELQ96TAYC* | RELQ96TAYC* |  |  | RELQ192TAYC* | Non-Ducted Indoor Units | 184000 | 12.5 | 22.1 | 206000 | 3.85 | 176000 | 2.2 | R-410A | 15.3333
10103107 | 1/1/2027 | DAIKIN | HMSR-A-CB | RELQ120TAYC* | RELQ120TAYC* |  |  | RELQ240TAYC* | Non-Ducted Indoor Units | 228000 | 12.3 | 21.1 | 256000 | 3.68 | 218000 | 2.2 | R-410A | 19
10103128 | 1/1/2027 | DAIKIN | HMSR-A-CB | RELQ120TAYC* | RELQ120TAYC* |  |  | RELQ240TAYC* | Ducted Indoor Units | 228000 | 11.7 | 18.6 | 256000 | 3.49 | 218000 | 2.13 | R-410A | 19
10103134 | 1/1/2027 | DAIKIN | HMSR-A-CB | RELQ120TAYC* | RELQ120TAYC* |  |  | RELQ240TAYC* | Mixed Ducted and Non-Ducted Indoor Units | 228000 | 12 | 19.85 | 256000 | 3.58 | 218000 | 2.16 | R-410A | 19
10103140 | 1/1/2027 | DAIKIN | HMSR-A-CB | REYQ96TAYC* | REYQ96TAYC* |  |  | REYQ192TAYC* | Ducted Indoor Units | 184000 | 12.6 | 19.7 | 206000 | 3.67 | 150000 | 2.37 | R-410A | 15.3333
10103141 | 1/1/2027 | DAIKIN | HMSR-A-CB | REYQ96TAYC* | REYQ120TAYC* |  |  | REYQ216TAYC* | Ducted Indoor Units | 206000 | 11.6 | 19.6 | 232000 | 3.52 | 164000 | 2.2 | R-410A | 17.1667
10103154 | 1/1/2027 | DAIKIN | HMSR-A-CB | REYQ96TAYC* | REYQ96TAYC* |  |  | REYQ192TAYC* | Mixed Ducted and Non-Ducted Indoor Units | 184000 | 12.55 | 20.95 | 206000 | 3.76 | 150000 | 2.43 | R-410A | 15.3333
10103155 | 1/1/2027 | DAIKIN | HMSR-A-CB | REYQ96TAYC* | REYQ120TAYC* |  |  | REYQ216TAYC* | Mixed Ducted and Non-Ducted Indoor Units | 206000 | 11.9 | 20.8 | 232000 | 3.64 | 164000 | 2.27 | R-410A | 17.1667
10103113 | 1/1/2027 | DAIKIN | HMSR-A-CB | REYQ96TAYC* | REYQ96TAYC* |  |  | REYQ192TAYC* | Non-Ducted Indoor Units | 184000 | 12.5 | 22.2 | 206000 | 3.85 | 150000 | 2.5 | R-410A | 15.3333
10103114 | 1/1/2027 | DAIKIN | HMSR-A-CB | REYQ96TAYC* | REYQ120TAYC* |  |  | REYQ216TAYC* | Non-Ducted Indoor Units | 206000 | 12.2 | 22 | 232000 | 3.76 | 164000 | 2.34 | R-410A | 17.1667
10103115 | 1/1/2027 | DAIKIN | HMSR-A-CB | REYQ120TAYC* | REYQ120TAYC* |  |  | REYQ240TAYC* | Non-Ducted Indoor Units | 228000 | 11.6 | 21.1 | 256000 | 3.68 | 182000 | 2.34 | R-410A | 19
10103156 | 1/1/2027 | DAIKIN | HMSR-A-CB | REYQ120TAYC* | REYQ120TAYC* |  |  | REYQ240TAYC* | Mixed Ducted and Non-Ducted Indoor Units | 228000 | 11.5 | 19.85 | 256000 | 3.53 | 182000 | 2.25 | R-410A | 19
10103142 | 1/1/2027 | DAIKIN | HMSR-A-CB | REYQ120TAYC* | REYQ120TAYC* |  |  | REYQ240TAYC* | Ducted Indoor Units | 228000 | 11.4 | 18.6 | 256000 | 3.39 | 182000 | 2.16 | R-410A | 19
10103152 | 1/1/2027 | DAIKIN | HMSR-A-CB | REYQ144TAYC* |  |  |  | REYQ144TAYC* | Mixed Ducted and Non-Ducted Indoor Units | 138000 | 11.55 | 20.55 | 154000 | 3.58 | 109000 | 2.14 | R-410A | 11.5
10103111 | 1/1/2027 | DAIKIN | HMSR-A-CB | REYQ144TAYC* |  |  |  | REYQ144TAYC* | Non-Ducted Indoor Units | 138000 | 11.8 | 22.5 | 154000 | 3.75 | 109000 | 2.16 | R-410A | 11.5
10103138 | 1/1/2027 | DAIKIN | HMSR-A-CB | REYQ144TAYC* |  |  |  | REYQ144TAYC* | Ducted Indoor Units | 138000 | 11.3 | 18.6 | 154000 | 3.42 | 109000 | 2.12 | R-410A | 11.5
202608124 | 1/1/2027 | JOHNSON CONTROLS | HMSV-A-CB | TVAHP120B32S | TVAHP120B32S |  |  | TVAHP240B32S | Mixed Ducted and Non-Ducted Indoor Units | 230000 | 10.85 | 20.9 | 258000 | 3.59 | 178000 | 2.31 | R-410A | 19.1667
202607622 | 1/1/2027 | JOHNSON CONTROLS | HMSV-A-CB | TVAHP120B32S | TVAHP120B32S |  |  | TVAHP240B32S | Non-Ducted Indoor Units | 230000 | 11.1 | 20.8 | 258000 | 3.67 | 178000 | 2.35 | R-410A | 19.1667
202607577 | 1/1/2027 | JOHNSON CONTROLS | HMSV-A-CB | TVAHP144B32S | TVAHP072B32S |  |  | TVAHP216B32S | Non-Ducted Indoor Units | 206000 | 10.9 | 20.9 | 232000 | 3.82 | 164000 | 2.32 | R-410A | 17.1667
202607565 | 1/1/2027 | JOHNSON CONTROLS | HMSV-A-CB | TVAHP144B32S | TVAHP072B32S |  |  | TVAHP216B32S | Ducted Indoor Units | 206000 | 11.2 | 20.7 | 232000 | 3.51 | 164000 | 2.29 | R-410A | 17.1667
202607493 | 1/1/2027 | JOHNSON CONTROLS | HMSV-A-CB | TVAHP144B32S |  |  |  | TVAHP144B32S | Non-Ducted Indoor Units | 138000 | 10.9 | 23.9 | 154000 | 3.42 | 110000 | 2.12 | R-410A | 11.5
202607401 | 1/1/2027 | JOHNSON CONTROLS | HMSV-A-CB | TVAHP144B32S |  |  |  | TVAHP144B32S | Ducted Indoor Units | 138000 | 11.2 | 21.2 | 154000 | 3.4 | 110000 | 2.15 | R-410A | 11.5
202608094 | 1/1/2027 | JOHNSON CONTROLS | HMSV-A-CB | TVAHP144B32S | TVAHP072B32S |  |  | TVAHP216B32S | Mixed Ducted and Non-Ducted Indoor Units | 206000 | 11.05 | 20.8 | 232000 | 3.66 | 164000 | 2.3 | R-410A | 17.1667
202608010 | 1/1/2027 | JOHNSON CONTROLS | HMSV-A-CB | TVAHP144B32S |  |  |  | TVAHP144B32S | Mixed Ducted and Non-Ducted Indoor Units | 138000 | 11.05 | 22.55 | 154000 | 3.41 | 110000 | 2.13 | R-410A | 11.5
202608040 | 1/1/2027 | JOHNSON CONTROLS | HMSV-A-CB | TVAHP168B32S |  |  |  | TVAHP168B32S | Mixed Ducted and Non-Ducted Indoor Units | 160000 | 11.7 | 22.4 | 180000 | 3.6 | 124000 | 2.28 | R-410A | 13.3333
202607523 | 1/1/2027 | JOHNSON CONTROLS | HMSV-A-CB | TVAHP168B32S |  |  |  | TVAHP168B32S | Non-Ducted Indoor Units | 160000 | 11.6 | 23.4 | 180000 | 3.65 | 124000 | 2.16 | R-410A | 13.3333
202607413 | 1/1/2027 | JOHNSON CONTROLS | HMSV-A-CB | TVAHP168B32S |  |  |  | TVAHP168B32S | Ducted Indoor Units | 160000 | 11.8 | 21.4 | 180000 | 3.56 | 124000 | 2.4 | R-410A | 13.3333
202607425 | 1/1/2027 | JOHNSON CONTROLS | HMSV-A-CB | TVAHP192B32S |  |  |  | TVAHP192B32S | Ducted Indoor Units | 184000 | 11.1 | 20.8 | 206000 | 3.38 | 140000 | 2.15 | R-410A | 15.3333
202608070 | 1/1/2027 | JOHNSON CONTROLS | HMSV-A-CB | TVAHP192B32S |  |  |  | TVAHP192B32S | Mixed Ducted and Non-Ducted Indoor Units | 184000 | 10.85 | 21.1 | 206000 | 3.35 | 140000 | 2.1 | R-410A | 15.3333
202608127 | 1/1/2027 | JOHNSON CONTROLS | HMSV-A-CB | TVAHP120B42S | TVAHP120B42S |  |  | TVAHP240B42S | Mixed Ducted and Non-Ducted Indoor Units | 230000 | 10.85 | 20.9 | 258000 | 3.59 | 178000 | 2.31 | R-410A | 19.1667
202607625 | 1/1/2027 | JOHNSON CONTROLS | HMSV-A-CB | TVAHP120B42S | TVAHP120B42S |  |  | TVAHP240B42S | Non-Ducted Indoor Units | 230000 | 11.1 | 20.8 | 258000 | 3.67 | 178000 | 2.35 | R-410A | 19.1667
202607568 | 1/1/2027 | JOHNSON CONTROLS | HMSV-A-CB | TVAHP144B42S | TVAHP072B42S |  |  | TVAHP216B42S | Ducted Indoor Units | 206000 | 11.2 | 20.7 | 232000 | 3.51 | 164000 | 2.29 | R-410A | 17.1667
202607580 | 1/1/2027 | JOHNSON CONTROLS | HMSV-A-CB | TVAHP144B42S | TVAHP072B42S |  |  | TVAHP216B42S | Non-Ducted Indoor Units | 206000 | 10.9 | 20.9 | 232000 | 3.82 | 164000 | 2.32 | R-410A | 17.1667
202607496 | 1/1/2027 | JOHNSON CONTROLS | HMSV-A-CB | TVAHP144B42S |  |  |  | TVAHP144B42S | Non-Ducted Indoor Units | 138000 | 10.9 | 23.9 | 154000 | 3.42 | 110000 | 2.12 | R-410A | 11.5
202607404 | 1/1/2027 | JOHNSON CONTROLS | HMSV-A-CB | TVAHP144B42S |  |  |  | TVAHP144B42S | Ducted Indoor Units | 138000 | 11.2 | 21.2 | 154000 | 3.4 | 110000 | 2.15 | R-410A | 11.5
202608097 | 1/1/2027 | JOHNSON CONTROLS | HMSV-A-CB | TVAHP144B42S | TVAHP072B42S |  |  | TVAHP216B42S | Mixed Ducted and Non-Ducted Indoor Units | 206000 | 11.05 | 20.8 | 232000 | 3.66 | 164000 | 2.3 | R-410A | 17.1667
202608013 | 1/1/2027 | JOHNSON CONTROLS | HMSV-A-CB | TVAHP144B42S |  |  |  | TVAHP144B42S | Mixed Ducted and Non-Ducted Indoor Units | 138000 | 11.05 | 22.55 | 154000 | 3.41 | 110000 | 2.13 | R-410A | 11.5
202608043 | 1/1/2027 | JOHNSON CONTROLS | HMSV-A-CB | TVAHP168B42S |  |  |  | TVAHP168B42S | Mixed Ducted and Non-Ducted Indoor Units | 160000 | 11.7 | 22.4 | 180000 | 3.6 | 124000 | 2.28 | R-410A | 13.3333
202607526 | 1/1/2027 | JOHNSON CONTROLS | HMSV-A-CB | TVAHP168B42S |  |  |  | TVAHP168B42S | Non-Ducted Indoor Units | 160000 | 11.6 | 23.4 | 180000 | 3.65 | 124000 | 2.16 | R-410A | 13.3333
202607416 | 1/1/2027 | JOHNSON CONTROLS | HMSV-A-CB | TVAHP168B42S |  |  |  | TVAHP168B42S | Ducted Indoor Units | 160000 | 11.8 | 21.4 | 180000 | 3.56 | 124000 | 2.4 | R-410A | 13.3333
202607428 | 1/1/2027 | JOHNSON CONTROLS | HMSV-A-CB | TVAHP192B42S |  |  |  | TVAHP192B42S | Ducted Indoor Units | 184000 | 11.1 | 20.8 | 206000 | 3.38 | 140000 | 2.15 | R-410A | 15.3333
202608073 | 1/1/2027 | JOHNSON CONTROLS | HMSV-A-CB | TVAHP192B42S |  |  |  | TVAHP192B42S | Mixed Ducted and Non-Ducted Indoor Units | 184000 | 10.85 | 21.1 | 206000 | 3.35 | 140000 | 2.1 | R-410A | 15.3333
202608125 | 1/1/2027 | HITACHI | HMSV-A-CB | HVAHP120B32S | HVAHP120B32S |  |  | HVAHP240B32S | Mixed Ducted and Non-Ducted Indoor Units | 230000 | 10.85 | 20.9 | 258000 | 3.59 | 178000 | 2.31 | R-410A | 19.1667
202607623 | 1/1/2027 | HITACHI | HMSV-A-CB | HVAHP120B32S | HVAHP120B32S |  |  | HVAHP240B32S | Non-Ducted Indoor Units | 230000 | 11.1 | 20.8 | 258000 | 3.67 | 178000 | 2.35 | R-410A | 19.1667
202607578 | 1/1/2027 | HITACHI | HMSV-A-CB | HVAHP144B32S | HVAHP072B32S |  |  | HVAHP216B32S | Non-Ducted Indoor Units | 206000 | 10.9 | 20.9 | 232000 | 3.82 | 164000 | 2.32 | R-410A | 17.1667
202607566 | 1/1/2027 | HITACHI | HMSV-A-CB | HVAHP144B32S | HVAHP072B32S |  |  | HVAHP216B32S | Ducted Indoor Units | 206000 | 11.2 | 20.7 | 232000 | 3.51 | 164000 | 2.29 | R-410A | 17.1667
202607494 | 1/1/2027 | HITACHI | HMSV-A-CB | HVAHP144B32S |  |  |  | HVAHP144B32S | Non-Ducted Indoor Units | 138000 | 10.9 | 23.9 | 154000 | 3.42 | 110000 | 2.12 | R-410A | 11.5
202607402 | 1/1/2027 | HITACHI | HMSV-A-CB | HVAHP144B32S |  |  |  | HVAHP144B32S | Ducted Indoor Units | 138000 | 11.2 | 21.2 | 154000 | 3.4 | 110000 | 2.15 | R-410A | 11.5
202608095 | 1/1/2027 | HITACHI | HMSV-A-CB | HVAHP144B32S | HVAHP072B32S |  |  | HVAHP216B32S | Mixed Ducted and Non-Ducted Indoor Units | 206000 | 11.05 | 20.8 | 232000 | 3.66 | 164000 | 2.3 | R-410A | 17.1667
202608011 | 1/1/2027 | HITACHI | HMSV-A-CB | HVAHP144B32S |  |  |  | HVAHP144B32S | Mixed Ducted and Non-Ducted Indoor Units | 138000 | 11.05 | 22.55 | 154000 | 3.41 | 110000 | 2.13 | R-410A | 11.5
202608041 | 1/1/2027 | HITACHI | HMSV-A-CB | HVAHP168B32S |  |  |  | HVAHP168B32S | Mixed Ducted and Non-Ducted Indoor Units | 160000 | 11.7 | 22.4 | 180000 | 3.6 | 124000 | 2.28 | R-410A | 13.3333
202607524 | 1/1/2027 | HITACHI | HMSV-A-CB | HVAHP168B32S |  |  |  | HVAHP168B32S | Non-Ducted Indoor Units | 160000 | 11.6 | 23.4 | 180000 | 3.65 | 124000 | 2.16 | R-410A | 13.3333
202607414 | 1/1/2027 | HITACHI | HMSV-A-CB | HVAHP168B32S |  |  |  | HVAHP168B32S | Ducted Indoor Units | 160000 | 11.8 | 21.4 | 180000 | 3.56 | 124000 | 2.4 | R-410A | 13.3333
202607426 | 1/1/2027 | HITACHI | HMSV-A-CB | HVAHP192B32S |  |  |  | HVAHP192B32S | Ducted Indoor Units | 184000 | 11.1 | 20.8 | 206000 | 3.38 | 140000 | 2.15 | R-410A | 15.3333
202608071 | 1/1/2027 | HITACHI | HMSV-A-CB | HVAHP192B32S |  |  |  | HVAHP192B32S | Mixed Ducted and Non-Ducted Indoor Units | 184000 | 10.85 | 21.1 | 206000 | 3.35 | 140000 | 2.1 | R-410A | 15.3333
202608128 | 1/1/2027 | HITACHI | HMSV-A-CB | HVAHP120B42S | HVAHP120B42S |  |  | HVAHP240B42S | Mixed Ducted and Non-Ducted Indoor Units | 230000 | 10.85 | 20.9 | 258000 | 3.59 | 178000 | 2.31 | R-410A | 19.1667
202607626 | 1/1/2027 | HITACHI | HMSV-A-CB | HVAHP120B42S | HVAHP120B42S |  |  | HVAHP240B42S | Non-Ducted Indoor Units | 230000 | 11.1 | 20.8 | 258000 | 3.67 | 178000 | 2.35 | R-410A | 19.1667
202607569 | 1/1/2027 | HITACHI | HMSV-A-CB | HVAHP144B42S | HVAHP072B42S |  |  | HVAHP216B42S | Ducted Indoor Units | 206000 | 11.2 | 20.7 | 232000 | 3.51 | 164000 | 2.29 | R-410A | 17.1667
202607581 | 1/1/2027 | HITACHI | HMSV-A-CB | HVAHP144B42S | HVAHP072B42S |  |  | HVAHP216B42S | Non-Ducted Indoor Units | 206000 | 10.9 | 20.9 | 232000 | 3.82 | 164000 | 2.32 | R-410A | 17.1667
202607497 | 1/1/2027 | HITACHI | HMSV-A-CB | HVAHP144B42S |  |  |  | HVAHP144B42S | Non-Ducted Indoor Units | 138000 | 10.9 | 23.9 | 154000 | 3.42 | 110000 | 2.12 | R-410A | 11.5
202607405 | 1/1/2027 | HITACHI | HMSV-A-CB | HVAHP144B42S |  |  |  | HVAHP144B42S | Ducted Indoor Units | 138000 | 11.2 | 21.2 | 154000 | 3.4 | 110000 | 2.15 | R-410A | 11.5
202608098 | 1/1/2027 | HITACHI | HMSV-A-CB | HVAHP144B42S | HVAHP072B42S |  |  | HVAHP216B42S | Mixed Ducted and Non-Ducted Indoor Units | 206000 | 11.05 | 20.8 | 232000 | 3.66 | 164000 | 2.3 | R-410A | 17.1667
202608014 | 1/1/2027 | HITACHI | HMSV-A-CB | HVAHP144B42S |  |  |  | HVAHP144B42S | Mixed Ducted and Non-Ducted Indoor Units | 138000 | 11.05 | 22.55 | 154000 | 3.41 | 110000 | 2.13 | R-410A | 11.5
202608044 | 1/1/2027 | HITACHI | HMSV-A-CB | HVAHP168B42S |  |  |  | HVAHP168B42S | Mixed Ducted and Non-Ducted Indoor Units | 160000 | 11.7 | 22.4 | 180000 | 3.6 | 124000 | 2.28 | R-410A | 13.3333
202607527 | 1/1/2027 | HITACHI | HMSV-A-CB | HVAHP168B42S |  |  |  | HVAHP168B42S | Non-Ducted Indoor Units | 160000 | 11.6 | 23.4 | 180000 | 3.65 | 124000 | 2.16 | R-410A | 13.3333
202607417 | 1/1/2027 | HITACHI | HMSV-A-CB | HVAHP168B42S |  |  |  | HVAHP168B42S | Ducted Indoor Units | 160000 | 11.8 | 21.4 | 180000 | 3.56 | 124000 | 2.4 | R-410A | 13.3333
202607429 | 1/1/2027 | HITACHI | HMSV-A-CB | HVAHP192B42S |  |  |  | HVAHP192B42S | Ducted Indoor Units | 184000 | 11.1 | 20.8 | 206000 | 3.38 | 140000 | 2.15 | R-410A | 15.3333
202608074 | 1/1/2027 | HITACHI | HMSV-A-CB | HVAHP192B42S |  |  |  | HVAHP192B42S | Mixed Ducted and Non-Ducted Indoor Units | 184000 | 10.85 | 21.1 | 206000 | 3.35 | 140000 | 2.1 | R-410A | 15.3333
202608126 | 1/1/2027 | YORK | HMSV-A-CB | YVAHP120B32S | YVAHP120B32S |  |  | YVAHP240B32S | Mixed Ducted and Non-Ducted Indoor Units | 230000 | 10.85 | 20.9 | 258000 | 3.59 | 178000 | 2.31 | R-410A | 19.1667
202607624 | 1/1/2027 | YORK | HMSV-A-CB | YVAHP120B32S | YVAHP120B32S |  |  | YVAHP240B32S | Non-Ducted Indoor Units | 230000 | 11.1 | 20.8 | 258000 | 3.67 | 178000 | 2.35 | R-410A | 19.1667
202607579 | 1/1/2027 | YORK | HMSV-A-CB | YVAHP144B32S | YVAHP072B32S |  |  | YVAHP216B32S | Non-Ducted Indoor Units | 206000 | 10.9 | 20.9 | 232000 | 3.82 | 164000 | 2.32 | R-410A | 17.1667
202607567 | 1/1/2027 | YORK | HMSV-A-CB | YVAHP144B32S | YVAHP072B32S |  |  | YVAHP216B32S | Ducted Indoor Units | 206000 | 11.2 | 20.7 | 232000 | 3.51 | 164000 | 2.29 | R-410A | 17.1667
202607495 | 1/1/2027 | YORK | HMSV-A-CB | YVAHP144B32S |  |  |  | YVAHP144B32S | Non-Ducted Indoor Units | 138000 | 10.9 | 23.9 | 154000 | 3.42 | 110000 | 2.12 | R-410A | 11.5
202607403 | 1/1/2027 | YORK | HMSV-A-CB | YVAHP144B32S |  |  |  | YVAHP144B32S | Ducted Indoor Units | 138000 | 11.2 | 21.2 | 154000 | 3.4 | 110000 | 2.15 | R-410A | 11.5
202608096 | 1/1/2027 | YORK | HMSV-A-CB | YVAHP144B32S | YVAHP072B32S |  |  | YVAHP216B32S | Mixed Ducted and Non-Ducted Indoor Units | 206000 | 11.05 | 20.8 | 232000 | 3.66 | 164000 | 2.3 | R-410A | 17.1667
202608012 | 1/1/2027 | YORK | HMSV-A-CB | YVAHP144B32S |  |  |  | YVAHP144B32S | Mixed Ducted and Non-Ducted Indoor Units | 138000 | 11.05 | 22.55 | 154000 | 3.41 | 110000 | 2.13 | R-410A | 11.5
202608042 | 1/1/2027 | YORK | HMSV-A-CB | YVAHP168B32S |  |  |  | YVAHP168B32S | Mixed Ducted and Non-Ducted Indoor Units | 160000 | 11.7 | 22.4 | 180000 | 3.6 | 124000 | 2.28 | R-410A | 13.3333
202607525 | 1/1/2027 | YORK | HMSV-A-CB | YVAHP168B32S |  |  |  | YVAHP168B32S | Non-Ducted Indoor Units | 160000 | 11.6 | 23.4 | 180000 | 3.65 | 124000 | 2.16 | R-410A | 13.3333
202607415 | 1/1/2027 | YORK | HMSV-A-CB | YVAHP168B32S |  |  |  | YVAHP168B32S | Ducted Indoor Units | 160000 | 11.8 | 21.4 | 180000 | 3.56 | 124000 | 2.4 | R-410A | 13.3333
202607427 | 1/1/2027 | YORK | HMSV-A-CB | YVAHP192B32S |  |  |  | YVAHP192B32S | Ducted Indoor Units | 184000 | 11.1 | 20.8 | 206000 | 3.38 | 140000 | 2.15 | R-410A | 15.3333
202608072 | 1/1/2027 | YORK | HMSV-A-CB | YVAHP192B32S |  |  |  | YVAHP192B32S | Mixed Ducted and Non-Ducted Indoor Units | 184000 | 10.85 | 21.1 | 206000 | 3.35 | 140000 | 2.1 | R-410A | 15.3333
202608129 | 1/1/2027 | YORK | HMSV-A-CB | YVAHP120B42S | YVAHP120B42S |  |  | YVAHP240B42S | Mixed Ducted and Non-Ducted Indoor Units | 230000 | 10.85 | 20.9 | 258000 | 3.59 | 178000 | 2.31 | R-410A | 19.1667
202607627 | 1/1/2027 | YORK | HMSV-A-CB | YVAHP120B42S | YVAHP120B42S |  |  | YVAHP240B42S | Non-Ducted Indoor Units | 230000 | 11.1 | 20.8 | 258000 | 3.67 | 178000 | 2.35 | R-410A | 19.1667
202607570 | 1/1/2027 | YORK | HMSV-A-CB | YVAHP144B42S | YVAHP072B42S |  |  | YVAHP216B42S | Ducted Indoor Units | 206000 | 11.2 | 20.7 | 232000 | 3.51 | 164000 | 2.29 | R-410A | 17.1667
202607582 | 1/1/2027 | YORK | HMSV-A-CB | YVAHP144B42S | YVAHP072B42S |  |  | YVAHP216B42S | Non-Ducted Indoor Units | 206000 | 10.9 | 20.9 | 232000 | 3.82 | 164000 | 2.32 | R-410A | 17.1667
202607498 | 1/1/2027 | YORK | HMSV-A-CB | YVAHP144B42S |  |  |  | YVAHP144B42S | Non-Ducted Indoor Units | 138000 | 10.9 | 23.9 | 154000 | 3.42 | 110000 | 2.12 | R-410A | 11.5
202607406 | 1/1/2027 | YORK | HMSV-A-CB | YVAHP144B42S |  |  |  | YVAHP144B42S | Ducted Indoor Units | 138000 | 11.2 | 21.2 | 154000 | 3.4 | 110000 | 2.15 | R-410A | 11.5
202608099 | 1/1/2027 | YORK | HMSV-A-CB | YVAHP144B42S | YVAHP072B42S |  |  | YVAHP216B42S | Mixed Ducted and Non-Ducted Indoor Units | 206000 | 11.05 | 20.8 | 232000 | 3.66 | 164000 | 2.3 | R-410A | 17.1667
202608015 | 1/1/2027 | YORK | HMSV-A-CB | YVAHP144B42S |  |  |  | YVAHP144B42S | Mixed Ducted and Non-Ducted Indoor Units | 138000 | 11.05 | 22.55 | 154000 | 3.41 | 110000 | 2.13 | R-410A | 11.5
202608045 | 1/1/2027 | YORK | HMSV-A-CB | YVAHP168B42S |  |  |  | YVAHP168B42S | Mixed Ducted and Non-Ducted Indoor Units | 160000 | 11.7 | 22.4 | 180000 | 3.6 | 124000 | 2.28 | R-410A | 13.3333
202607528 | 1/1/2027 | YORK | HMSV-A-CB | YVAHP168B42S |  |  |  | YVAHP168B42S | Non-Ducted Indoor Units | 160000 | 11.6 | 23.4 | 180000 | 3.65 | 124000 | 2.16 | R-410A | 13.3333
202607418 | 1/1/2027 | YORK | HMSV-A-CB | YVAHP168B42S |  |  |  | YVAHP168B42S | Ducted Indoor Units | 160000 | 11.8 | 21.4 | 180000 | 3.56 | 124000 | 2.4 | R-410A | 13.3333
202607430 | 1/1/2027 | YORK | HMSV-A-CB | YVAHP192B42S |  |  |  | YVAHP192B42S | Ducted Indoor Units | 184000 | 11.1 | 20.8 | 206000 | 3.38 | 140000 | 2.15 | R-410A | 15.3333
202608075 | 1/1/2027 | YORK | HMSV-A-CB | YVAHP192B42S |  |  |  | YVAHP192B42S | Mixed Ducted and Non-Ducted Indoor Units | 184000 | 10.85 | 21.1 | 206000 | 3.35 | 140000 | 2.1 | R-410A | 15.3333
6687546 | 1/1/2027 | FUJITSU | HMSR-A-CB | AOUA72TLBV | AOUA72TLBV |  |  | AOUA144TLBVG | Ducted Indoor Units | 138000 | 11.4 | 20.4 | 154000 | 3.44 | 106000 | 2.28 | R-410A | 11.5
6691440 | 1/1/2027 | FUJITSU | HMSR-A-CB | AOUA72TLBV | AOUA72TLBV |  |  | AOUA144TLBVG | Mixed Ducted and Non-Ducted Indoor Units | 138000 | 11.4 | 21.3 | 154000 | 3.44 | 106000 | 2.28 | R-410A | 11.5
6691441 | 1/1/2027 | FUJITSU | HMSR-A-CB | AOUA96TLBV | AOUA72TLBV |  |  | AOUA168TLBVG | Mixed Ducted and Non-Ducted Indoor Units | 160000 | 11 | 21.1 | 180000 | 3.48 | 124000 | 2.32 | R-410A | 13.3333
6687548 | 1/1/2027 | FUJITSU | HMSR-A-CB | AOUA96TLBV | AOUA72TLBV |  |  | AOUA168TLBVG | Ducted Indoor Units | 160000 | 11 | 20 | 180000 | 3.48 | 124000 | 2.32 | R-410A | 13.3333
6687550 | 1/1/2027 | FUJITSU | HMSR-A-CB | AOUA120TLBV | AOUA72TLBV |  |  | AOUA192TLBVG | Ducted Indoor Units | 184000 | 11.1 | 20.5 | 206000 | 3.57 | 142000 | 2.36 | R-410A | 15.3333
6687552 | 1/1/2027 | FUJITSU | HMSR-A-CB | AOUA120TLBV | AOUA96TLBV |  |  | AOUA216TLBVG | Ducted Indoor Units | 206000 | 10.9 | 19.2 | 232000 | 3.47 | 158000 | 2.35 | R-410A | 17.1667
6687554 | 1/1/2027 | FUJITSU | HMSR-A-CB | AOUA120TLBV | AOUA120TLBV |  |  | AOUA240TLBVG | Ducted Indoor Units | 228000 | 10.9 | 20.2 | 258000 | 3.36 | 172000 | 2.36 | R-410A | 19
6691442 | 1/1/2027 | FUJITSU | HMSR-A-CB | AOUA120TLBV | AOUA72TLBV |  |  | AOUA192TLBVG | Mixed Ducted and Non-Ducted Indoor Units | 184000 | 11.15 | 22.4 | 206000 | 3.66 | 142000 | 2.42 | R-410A | 15.3333
6691443 | 1/1/2027 | FUJITSU | HMSR-A-CB | AOUA120TLBV | AOUA96TLBV |  |  | AOUA216TLBVG | Mixed Ducted and Non-Ducted Indoor Units | 206000 | 10.9 | 19.6 | 232000 | 3.47 | 158000 | 2.35 | R-410A | 17.1667
6691444 | 1/1/2027 | FUJITSU | HMSR-A-CB | AOUA120TLBV | AOUA120TLBV |  |  | AOUA240TLBVG | Mixed Ducted and Non-Ducted Indoor Units | 228000 | 10.9 | 20.5 | 258000 | 3.36 | 172000 | 2.36 | R-410A | 19
201863381 | 1/1/2027 | MIDEA | HMSR-A-CB | MV5-R96DXN1-(A) | MV5-R72DXN1-(A) |  |  | MV5-R168DXN1-(A)* | Non-Ducted Indoor Units | 160000 | 12.3 | 22.7 | 180000 | 3.74 | 126000 | 2.5 | R-410A | 13.3333
201863382 | 1/1/2027 | MIDEA | HMSR-A-CB | MV5-R96DXN1-(A) | MV5-R72DXN1-(A) |  |  | MV5-R168DXN1-(A)* | Ducted Indoor Units | 160000 | 12.2 | 22.9 | 180000 | 3.64 | 126000 | 2.35 | R-410A | 13.3333
201863383 | 1/1/2027 | MIDEA | HMSR-A-CB | MV5-R96DXN1-(A) | MV5-R96DXN1-(A) |  |  | MV5-R192DXN1-(A)* | Non-Ducted Indoor Units | 184000 | 11.9 | 22.4 | 206000 | 3.74 | 144000 | 2.4 | R-410A | 15.3333
201863384 | 1/1/2027 | MIDEA | HMSR-A-CB | MV5-R96DXN1-(A) | MV5-R96DXN1-(A) |  |  | MV5-R192DXN1-(A)* | Ducted Indoor Units | 184000 | 11.5 | 22.9 | 206000 | 3.6 | 144000 | 2.3 | R-410A | 15.3333
202095834 | 1/1/2027 | LENNOX | HMSR-A-CB | VRA096H4M-2Y | VRA072H4M-2Y |  |  | VRA168H4M-2Y | Non-Ducted Indoor Units | 160000 | 12.3 | 22.7 | 180000 | 3.74 | 126000 | 2.5 | R-410A | 13.3333
202095835 | 1/1/2027 | LENNOX | HMSR-A-CB | VRA096H4M-2Y | VRA072H4M-2Y |  |  | VRA168H4M-2Y | Ducted Indoor Units | 160000 | 12.2 | 22.9 | 180000 | 3.64 | 126000 | 2.35 | R-410A | 13.3333
202095842 | 1/1/2027 | LENNOX | HMSR-A-CB | VRA096H4M-2Y | VRA096H4M-2Y |  |  | VRA192H4M-2Y | Non-Ducted Indoor Units | 184000 | 11.9 | 22.4 | 206000 | 3.74 | 144000 | 2.4 | R-410A | 15.3333
202095843 | 1/1/2027 | LENNOX | HMSR-A-CB | VRA096H4M-2Y | VRA096H4M-2Y |  |  | VRA192H4M-2Y | Ducted Indoor Units | 184000 | 11.5 | 22.9 | 206000 | 3.6 | 144000 | 2.3 | R-410A | 15.3333
201847193 | 1/1/2027 | LENNOX | HMSR-A-CB | VRA120H4M-2Y | VRA096H4M-2Y |  |  | VRA216H4M-2Y | Non-Ducted Indoor Units | 206000 | 11.6 | 20.7 | 224000 | 3.5 | 152000 | 2.25 | R-410A | 17.1667
201847194 | 1/1/2027 | LENNOX | HMSR-A-CB | VRA120H4M-2Y | VRA096H4M-2Y |  |  | VRA216H4M-2Y | Ducted Indoor Units | 206000 | 11.1 | 21 | 224000 | 3.54 | 152000 | 2.25 | R-410A | 17.1667
201847197 | 1/1/2027 | LENNOX | HMSR-A-CB | VRA120H4M-2Y | VRA120H4M-2Y |  |  | VRA240H4M-2Y | Non-Ducted Indoor Units | 230000 | 11.3 | 20.5 | 240000 | 3.49 | 160000 | 2.25 | R-410A | 19.1667
201847198 | 1/1/2027 | LENNOX | HMSR-A-CB | VRA120H4M-2Y | VRA120H4M-2Y |  |  | VRA240H4M-2Y | Ducted Indoor Units | 230000 | 10.8 | 20.6 | 240000 | 3.44 | 160000 | 2.25 | R-410A | 19.1667
10612356 | 1/1/2027 | MIDEA | HMSR-A-CB | MV5-R120DXN1-(A) | MV5-R96DXN1-(A) |  |  | MV5-R216DXN1-(A) | Mixed Ducted and Non-Ducted Indoor Units | 206000 | 11.35 | 20.85 | 224000 | 3.52 | 152000 | 2.25 | R-410A | 17.1667
10612357 | 1/1/2027 | MIDEA | HMSR-A-CB | MV5-R120DXN1-(A) | MV5-R120DXN1-(A) |  |  | MV5-R240DXN1-(A) | Mixed Ducted and Non-Ducted Indoor Units | 230000 | 11.05 | 20.55 | 240000 | 3.46 | 160000 | 2.25 | R-410A | 19.1667
10611576 | 1/1/2027 | MIDEA | HMSR-A-CB | MV5-R120DXN1-(A) | MV5-R96DXN1-(A) |  |  | MV5-R216DXN1-(A) | Non-Ducted Indoor Units | 206000 | 11.6 | 20.7 | 224000 | 3.5 | 152000 | 2.25 | R-410A | 17.1667
10611577 | 1/1/2027 | MIDEA | HMSR-A-CB | MV5-R120DXN1-(A) | MV5-R96DXN1-(A) |  |  | MV5-R216DXN1-(A) | Ducted Indoor Units | 206000 | 11.1 | 21 | 224000 | 3.54 | 152000 | 2.25 | R-410A | 17.1667
10611578 | 1/1/2027 | MIDEA | HMSR-A-CB | MV5-R120DXN1-(A) | MV5-R120DXN1-(A) |  |  | MV5-R240DXN1-(A) | Non-Ducted Indoor Units | 230000 | 11.3 | 20.5 | 240000 | 3.49 | 160000 | 2.25 | R-410A | 19.1667
10611579 | 1/1/2027 | MIDEA | HMSR-A-CB | MV5-R120DXN1-(A) | MV5-R120DXN1-(A) |  |  | MV5-R240DXN1-(A) | Ducted Indoor Units | 230000 | 10.8 | 20.6 | 240000 | 3.44 | 160000 | 2.25 | R-410A | 19.1667
201863369 | 1/1/2027 | MIDEA | HMSV-A-CB | MV5-X96DXN1-(A) | MV5-X72DXN1-(A) |  |  | MV5-X168DXN1-(A)* | Non-Ducted Indoor Units | 160000 | 12.2 | 22.4 | 180000 | 3.74 | 126000 | 2.5 | R-410A | 13.3333
201863370 | 1/1/2027 | MIDEA | HMSV-A-CB | MV5-X96DXN1-(A) | MV5-X72DXN1-(A) |  |  | MV5-X168DXN1-(A)* | Ducted Indoor Units | 160000 | 12.2 | 22.4 | 180000 | 3.64 | 126000 | 2.35 | R-410A | 13.3333
201863371 | 1/1/2027 | MIDEA | HMSV-A-CB | MV5-X96DXN1-(A) | MV5-X96DXN1-(A) |  |  | MV5-X192DXN1-(A)* | Non-Ducted Indoor Units | 184000 | 11.9 | 21.9 | 206000 | 3.74 | 144000 | 2.4 | R-410A | 15.3333
201863372 | 1/1/2027 | MIDEA | HMSV-A-CB | MV5-X96DXN1-(A) | MV5-X96DXN1-(A) |  |  | MV5-X192DXN1-(A)* | Ducted Indoor Units | 184000 | 11.5 | 22.4 | 206000 | 3.6 | 144000 | 2.3 | R-410A | 15.3333
202095838 | 1/1/2027 | LENNOX | HMSV-A-CB | VPA096H4M-2Y | VPA096H4M-2Y |  |  | VPA192H4M-2Y | Non-Ducted Indoor Units | 184000 | 11.9 | 21.9 | 206000 | 3.74 | 144000 | 2.4 | R-410A | 15.3333
202095839 | 1/1/2027 | LENNOX | HMSV-A-CB | VPA096H4M-2Y | VPA096H4M-2Y |  |  | VPA192H4M-2Y | Ducted Indoor Units | 184000 | 11.5 | 22.4 | 206000 | 3.6 | 144000 | 2.3 | R-410A | 15.3333
202095830 | 1/1/2027 | LENNOX | HMSV-A-CB | VPA096H4M-2Y | VPA072H4M-2Y |  |  | VPA168H4M-2Y | Non-Ducted Indoor Units | 160000 | 12.2 | 22.4 | 180000 | 3.74 | 126000 | 2.5 | R-410A | 13.3333
202095831 | 1/1/2027 | LENNOX | HMSV-A-CB | VPA096H4M-2Y | VPA072H4M-2Y |  |  | VPA168H4M-2Y | Ducted Indoor Units | 160000 | 12.2 | 22.4 | 180000 | 3.64 | 126000 | 2.35 | R-410A | 13.3333
201847135 | 1/1/2027 | LENNOX | HMSV-A-CB | VPA120H4M-2Y | VPA096H4M-2Y |  |  | VPA216H4M-2Y | Non-Ducted Indoor Units | 206000 | 11.4 | 20.4 | 224000 | 3.5 | 152000 | 2.25 | R-410A | 17.1667
201847136 | 1/1/2027 | LENNOX | HMSV-A-CB | VPA120H4M-2Y | VPA096H4M-2Y |  |  | VPA216H4M-2Y | Ducted Indoor Units | 206000 | 11.1 | 20.9 | 224000 | 3.54 | 152000 | 2.25 | R-410A | 17.1667
201847139 | 1/1/2027 | LENNOX | HMSV-A-CB | VPA120H4M-2Y | VPA120H4M-2Y |  |  | VPA240H4M-2Y | Non-Ducted Indoor Units | 230000 | 11.2 | 20.1 | 240000 | 3.49 | 160000 | 2.25 | R-410A | 19.1667
201847140 | 1/1/2027 | LENNOX | HMSV-A-CB | VPA120H4M-2Y | VPA120H4M-2Y |  |  | VPA240H4M-2Y | Ducted Indoor Units | 230000 | 10.7 | 20.3 | 240000 | 3.44 | 160000 | 2.25 | R-410A | 19.1667
10611622 | 1/1/2027 | MIDEA | HMSV-A-CB | MV5-X120DXN1-(A) | MV5-X96DXN1-(A) |  |  | MV5-X216DXN1-(A) | Mixed Ducted and Non-Ducted Indoor Units | 206000 | 11.25 | 20.65 | 224000 | 3.52 | 152000 | 2.25 | R-410A | 17.1667
10611623 | 1/1/2027 | MIDEA | HMSV-A-CB | MV5-X120DXN1-(A) | MV5-X120DXN1-(A) |  |  | MV5-X240DXN1-(A) | Mixed Ducted and Non-Ducted Indoor Units | 230000 | 10.95 | 20.2 | 240000 | 3.46 | 160000 | 2.25 | R-410A | 19.1667
10611541 | 1/1/2027 | MIDEA | HMSV-A-CB | MV5-X120DXN1-(A) | MV5-X96DXN1-(A) |  |  | MV5-X216DXN1-(A) | Non-Ducted Indoor Units | 206000 | 11.4 | 20.4 | 224000 | 3.5 | 152000 | 2.25 | R-410A | 17.1667
10611542 | 1/1/2027 | MIDEA | HMSV-A-CB | MV5-X120DXN1-(A) | MV5-X96DXN1-(A) |  |  | MV5-X216DXN1-(A) | Ducted Indoor Units | 206000 | 11.1 | 20.9 | 224000 | 3.54 | 152000 | 2.25 | R-410A | 17.1667
10611543 | 1/1/2027 | MIDEA | HMSV-A-CB | MV5-X120DXN1-(A) | MV5-X120DXN1-(A) |  |  | MV5-X240DXN1-(A) | Non-Ducted Indoor Units | 230000 | 11.2 | 20.1 | 240000 | 3.49 | 160000 | 2.25 | R-410A | 19.1667
10611544 | 1/1/2027 | MIDEA | HMSV-A-CB | MV5-X120DXN1-(A) | MV5-X120DXN1-(A) |  |  | MV5-X240DXN1-(A) | Ducted Indoor Units | 230000 | 10.7 | 20.3 | 240000 | 3.44 | 160000 | 2.25 | R-410A | 19.1667
201863387 | 1/1/2027 | MIDEA | HMSR-A-CB | MV5-R96DZN1-(A) | MV5-R72DZN1-(A) |  |  | MV5-R168DZN1-(A)* | Non-Ducted Indoor Units | 160000 | 12.3 | 22.7 | 180000 | 3.74 | 126000 | 2.5 | R-410A | 13.3333
201863388 | 1/1/2027 | MIDEA | HMSR-A-CB | MV5-R96DZN1-(A) | MV5-R72DZN1-(A) |  |  | MV5-R168DZN1-(A)* | Ducted Indoor Units | 160000 | 12.2 | 22.9 | 180000 | 3.64 | 126000 | 2.35 | R-410A | 13.3333
201863389 | 1/1/2027 | MIDEA | HMSR-A-CB | MV5-R96DZN1-(A) | MV5-R96DZN1-(A) |  |  | MV5-R192DZN1-(A)* | Non-Ducted Indoor Units | 184000 | 11.9 | 22.4 | 206000 | 3.74 | 144000 | 2.4 | R-410A | 15.3333
201863390 | 1/1/2027 | MIDEA | HMSR-A-CB | MV5-R96DZN1-(A) | MV5-R96DZN1-(A) |  |  | MV5-R192DZN1-(A)* | Ducted Indoor Units | 184000 | 11.5 | 22.9 | 206000 | 3.6 | 144000 | 2.3 | R-410A | 15.3333
202095844 | 1/1/2027 | LENNOX | HMSR-A-CB | VRA096H4M-2G | VRA096H4M-2G |  |  | VRA192H4M-2G | Non-Ducted Indoor Units | 184000 | 11.9 | 22.4 | 206000 | 3.74 | 144000 | 2.4 | R-410A | 15.3333
202095845 | 1/1/2027 | LENNOX | HMSR-A-CB | VRA096H4M-2G | VRA096H4M-2G |  |  | VRA192H4M-2G | Ducted Indoor Units | 184000 | 11.5 | 22.9 | 206000 | 3.6 | 144000 | 2.3 | R-410A | 15.3333
202095836 | 1/1/2027 | LENNOX | HMSR-A-CB | VRA096H4M-2G | VRA072H4M-2G |  |  | VRA168H4M-2G | Non-Ducted Indoor Units | 160000 | 12.3 | 22.7 | 180000 | 3.74 | 126000 | 2.5 | R-410A | 13.3333
202095837 | 1/1/2027 | LENNOX | HMSR-A-CB | VRA096H4M-2G | VRA072H4M-2G |  |  | VRA168H4M-2G | Ducted Indoor Units | 160000 | 12.2 | 22.9 | 180000 | 3.64 | 126000 | 2.35 | R-410A | 13.3333
201847195 | 1/1/2027 | LENNOX | HMSR-A-CB | VRA120H4M-2G | VRA096H4M-2G |  |  | VRA216H4M-2G | Non-Ducted Indoor Units | 206000 | 11.6 | 20.7 | 224000 | 3.5 | 152000 | 2.25 | R-410A | 17.1667
201847196 | 1/1/2027 | LENNOX | HMSR-A-CB | VRA120H4M-2G | VRA096H4M-2G |  |  | VRA216H4M-2G | Ducted Indoor Units | 206000 | 11.1 | 21 | 224000 | 3.54 | 152000 | 2.25 | R-410A | 17.1667
201847199 | 1/1/2027 | LENNOX | HMSR-A-CB | VRA120H4M-2G | VRA120H4M-2G |  |  | VRA240H4M-2G | Non-Ducted Indoor Units | 230000 | 11.3 | 20.5 | 240000 | 3.49 | 160000 | 2.25 | R-410A | 19.1667
201847200 | 1/1/2027 | LENNOX | HMSR-A-CB | VRA120H4M-2G | VRA120H4M-2G |  |  | VRA240H4M-2G | Ducted Indoor Units | 230000 | 10.8 | 20.6 | 240000 | 3.44 | 160000 | 2.25 | R-410A | 19.1667
10611600 | 1/1/2027 | MIDEA | HMSR-A-CB | MV5-R120DZN1-(A) | MV5-R96DZN1-(A) |  |  | MV5-R216DZN1-(A) | Non-Ducted Indoor Units | 206000 | 11.6 | 20.7 | 224000 | 3.5 | 152000 | 2.25 | R-410A | 17.1667
10611601 | 1/1/2027 | MIDEA | HMSR-A-CB | MV5-R120DZN1-(A) | MV5-R96DZN1-(A) |  |  | MV5-R216DZN1-(A) | Ducted Indoor Units | 206000 | 11.1 | 21 | 224000 | 3.54 | 152000 | 2.25 | R-410A | 17.1667
10611602 | 1/1/2027 | MIDEA | HMSR-A-CB | MV5-R120DZN1-(A) | MV5-R120DZN1-(A) |  |  | MV5-R240DZN1-(A) | Non-Ducted Indoor Units | 230000 | 11.3 | 20.5 | 240000 | 3.49 | 160000 | 2.25 | R-410A | 19.1667
10611603 | 1/1/2027 | MIDEA | HMSR-A-CB | MV5-R120DZN1-(A) | MV5-R120DZN1-(A) |  |  | MV5-R240DZN1-(A) | Ducted Indoor Units | 230000 | 10.8 | 20.6 | 240000 | 3.44 | 160000 | 2.25 | R-410A | 19.1667
10612368 | 1/1/2027 | MIDEA | HMSR-A-CB | MV5-R120DZN1-(A) | MV5-R96DZN1-(A) |  |  | MV5-R216DZN1-(A) | Mixed Ducted and Non-Ducted Indoor Units | 206000 | 11.35 | 20.85 | 224000 | 3.52 | 152000 | 2.25 | R-410A | 17.1667
10612369 | 1/1/2027 | MIDEA | HMSR-A-CB | MV5-R120DZN1-(A) | MV5-R120DZN1-(A) |  |  | MV5-R240DZN1-(A) | Mixed Ducted and Non-Ducted Indoor Units | 230000 | 11.05 | 20.55 | 240000 | 3.46 | 160000 | 2.25 | R-410A | 19.1667
201863375 | 1/1/2027 | MIDEA | HMSV-A-CB | MV5-X96DZN1-(A) | MV5-X72DZN1-(A) |  |  | MV5-X168DZN1-(A)* | Non-Ducted Indoor Units | 160000 | 12.2 | 22.4 | 180000 | 3.74 | 126000 | 2.5 | R-410A | 13.3333
201863376 | 1/1/2027 | MIDEA | HMSV-A-CB | MV5-X96DZN1-(A) | MV5-X72DZN1-(A) |  |  | MV5-X168DZN1-(A)* | Ducted Indoor Units | 160000 | 12.2 | 22.4 | 180000 | 3.64 | 126000 | 2.35 | R-410A | 13.3333
201863377 | 1/1/2027 | MIDEA | HMSV-A-CB | MV5-X96DZN1-(A) | MV5-X96DZN1-(A) |  |  | MV5-X192DZN1-(A)* | Non-Ducted Indoor Units | 184000 | 11.9 | 21.9 | 206000 | 3.74 | 144000 | 2.4 | R-410A | 15.3333
201863378 | 1/1/2027 | MIDEA | HMSV-A-CB | MV5-X96DZN1-(A) | MV5-X96DZN1-(A) |  |  | MV5-X192DZN1-(A)* | Ducted Indoor Units | 184000 | 11.5 | 22.4 | 206000 | 3.6 | 144000 | 2.3 | R-410A | 15.3333
202095840 | 1/1/2027 | LENNOX | HMSV-A-CB | VPA096H4M-2G | VPA096H4M-2G |  |  | VPA192H4M-2G | Non-Ducted Indoor Units | 184000 | 11.9 | 21.9 | 206000 | 3.74 | 144000 | 2.4 | R-410A | 15.3333
202095841 | 1/1/2027 | LENNOX | HMSV-A-CB | VPA096H4M-2G | VPA096H4M-2G |  |  | VPA192H4M-2G | Ducted Indoor Units | 184000 | 11.5 | 22.4 | 206000 | 3.6 | 144000 | 2.3 | R-410A | 15.3333
202095832 | 1/1/2027 | LENNOX | HMSV-A-CB | VPA096H4M-2G | VPA072H4M-2G |  |  | VPA168H4M-2G | Non-Ducted Indoor Units | 160000 | 12.2 | 22.4 | 180000 | 3.74 | 126000 | 2.5 | R-410A | 13.3333
202095833 | 1/1/2027 | LENNOX | HMSV-A-CB | VPA096H4M-2G | VPA072H4M-2G |  |  | VPA168H4M-2G | Ducted Indoor Units | 160000 | 12.2 | 22.4 | 180000 | 3.64 | 126000 | 2.35 | R-410A | 13.3333
201847137 | 1/1/2027 | LENNOX | HMSV-A-CB | VPA120H4M-2G | VPA120H4M-2G |  |  | VPA240H4M-2G | Non-Ducted Indoor Units | 230000 | 11.2 | 20.1 | 240000 | 3.49 | 160000 | 2.25 | R-410A | 19.1667
201847138 | 1/1/2027 | LENNOX | HMSV-A-CB | VPA120H4M-2G | VPA120H4M-2G |  |  | VPA240H4M-2G | Ducted Indoor Units | 230000 | 10.7 | 20.3 | 240000 | 3.44 | 160000 | 2.25 | R-410A | 19.1667
201847133 | 1/1/2027 | LENNOX | HMSV-A-CB | VPA120H4M-2G | VPA096H4M-2G |  |  | VPA216H4M-2G | Non-Ducted Indoor Units | 206000 | 11.4 | 20.4 | 224000 | 3.5 | 152000 | 2.25 | R-410A | 17.1667
201847134 | 1/1/2027 | LENNOX | HMSV-A-CB | VPA120H4M-2G | VPA096H4M-2G |  |  | VPA216H4M-2G | Ducted Indoor Units | 206000 | 11.1 | 20.9 | 224000 | 3.54 | 152000 | 2.25 | R-410A | 17.1667
10611637 | 1/1/2027 | MIDEA | HMSV-A-CB | MV5-X120DZN1-(A) | MV5-X96DZN1-(A) |  |  | MV5-X216DZN1-(A) | Mixed Ducted and Non-Ducted Indoor Units | 206000 | 11.25 | 20.65 | 224000 | 3.52 | 152000 | 2.25 | R-410A | 17.1667
10611638 | 1/1/2027 | MIDEA | HMSV-A-CB | MV5-X120DZN1-(A) | MV5-X120DZN1-(A) |  |  | MV5-X240DZN1-(A) | Mixed Ducted and Non-Ducted Indoor Units | 230000 | 10.95 | 20.2 | 240000 | 3.46 | 160000 | 2.25 | R-410A | 19.1667
10611555 | 1/1/2027 | MIDEA | HMSV-A-CB | MV5-X120DZN1-(A) | MV5-X96DZN1-(A) |  |  | MV5-X216DZN1-(A) | Non-Ducted Indoor Units | 206000 | 11.4 | 20.4 | 224000 | 3.5 | 152000 | 2.25 | R-410A | 17.1667
10611556 | 1/1/2027 | MIDEA | HMSV-A-CB | MV5-X120DZN1-(A) | MV5-X96DZN1-(A) |  |  | MV5-X216DZN1-(A) | Ducted Indoor Units | 206000 | 11.1 | 20.9 | 224000 | 3.54 | 152000 | 2.25 | R-410A | 17.1667
10611557 | 1/1/2027 | MIDEA | HMSV-A-CB | MV5-X120DZN1-(A) | MV5-X120DZN1-(A) |  |  | MV5-X240DZN1-(A) | Non-Ducted Indoor Units | 230000 | 11.2 | 20.1 | 240000 | 3.49 | 160000 | 2.25 | R-410A | 19.1667
10611558 | 1/1/2027 | MIDEA | HMSV-A-CB | MV5-X120DZN1-(A) | MV5-X120DZN1-(A) |  |  | MV5-X240DZN1-(A) | Ducted Indoor Units | 230000 | 10.7 | 20.3 | 240000 | 3.44 | 160000 | 2.25 | R-410A | 19.1667
204442718 | 1/1/2027 | SAMSUNG | HMSV-A-CB | AM072FXVAFH | AM168HXVAFH |  |  | AM240JXVAFH | Non-Ducted Indoor Units | 228000 | 10.8 | 23 | 258000 | 3.65 | 168000 | 2.5 | R-410A | 19
204442733 | 1/1/2027 | SAMSUNG | HMSV-A-CB | AM072FXVAJH | AM168HXVAJH |  |  | AM240JXVAJH | Non-Ducted Indoor Units | 228000 | 10.8 | 23 | 258000 | 3.65 | 168000 | 2.5 | R-410A | 19
204442715 | 1/1/2027 | SAMSUNG | HMSV-A-CB | AM144FXVAFH |  |  |  | AM144FXVAFH | Non-Ducted Indoor Units | 138000 | 11.5 | 23.9 | 154000 | 3.81 | 100000 | 2.55 | R-410A | 11.5
204572224 | 1/1/2027 | SAMSUNG | HMSV-A-CB | AM144FXVAFH |  |  |  | AM144FXVAFH | Ducted Indoor Units | 138000 | 10.8 | 21 | 154000 | 3.44 | 100000 | 2.54 | R-410A | 11.5
206799435 | 1/1/2027 | SAMSUNG | HMSV-A-CB | AM144FXVAFH |  |  |  | AM144FXVAFH | Ducted Indoor Units | 138000 | 10.8 | 21 | 154000 | 3.44 | 100000 | 2.54 | R-410A | 11.5
206799437 | 1/1/2027 | SAMSUNG | HMSV-A-CB | AM144FXVAJH |  |  |  | AM144FXVAJH | Ducted Indoor Units | 138000 | 10.8 | 21 | 154000 | 3.44 | 100000 | 2.54 | R-410A | 11.5
204572239 | 1/1/2027 | SAMSUNG | HMSV-A-CB | AM144FXVAJH |  |  |  | AM144FXVAJH | Ducted Indoor Units | 138000 | 10.8 | 21 | 154000 | 3.44 | 100000 | 2.54 | R-410A | 11.5
204442730 | 1/1/2027 | SAMSUNG | HMSV-A-CB | AM144FXVAJH |  |  |  | AM144FXVAJH | Non-Ducted Indoor Units | 138000 | 11.5 | 23.9 | 154000 | 3.81 | 100000 | 2.55 | R-410A | 11.5
204442746 | 1/1/2027 | SAMSUNG | HMSR-A-CB | AM144FXVAFR |  |  |  | AM144FXVAFR | Non-Ducted Indoor Units | 138000 | 11.5 | 23.9 | 154000 | 3.81 | 100000 | 2.55 | R-410A | 11.5
204572254 | 1/1/2027 | SAMSUNG | HMSR-A-CB | AM144FXVAFR |  |  |  | AM144FXVAFR | Ducted Indoor Units | 138000 | 10.8 | 21 | 154000 | 3.44 | 100000 | 2.54 | R-410A | 11.5
207382956 | 1/1/2027 | SAMSUNG | HMSR-A-CB | AM144FXVAFR |  |  |  | AM144FXVAFR | Non-Ducted Indoor Units | 138000 | 11.5 | 23.9 | 154000 | 3.81 | 100000 | 2.55 | R-410A | 11.5
207385924 | 1/1/2027 | SAMSUNG | HMSR-A-CB | AM144FXVAFR |  |  |  | AM144FXVAFR | Mixed Ducted and Non-Ducted Indoor Units | 138000 | 11.15 | 22.45 | 154000 | 3.62 | 100000 | 2.54 | R-410A | 11.5
206799436 | 1/1/2027 | SAMSUNG | HMSR-A-CB | AM144FXVAFR |  |  |  | AM144FXVAFR | Ducted Indoor Units | 138000 | 10.8 | 21 | 154000 | 3.44 | 100000 | 2.54 | R-410A | 11.5
206799438 | 1/1/2027 | SAMSUNG | HMSR-A-CB | AM144FXVAJR |  |  |  | AM144FXVAJR | Ducted Indoor Units | 138000 | 10.8 | 21 | 154000 | 3.44 | 100000 | 2.54 | R-410A | 11.5
204572269 | 1/1/2027 | SAMSUNG | HMSR-A-CB | AM144FXVAJR |  |  |  | AM144FXVAJR | Ducted Indoor Units | 138000 | 10.8 | 21 | 154000 | 3.44 | 100000 | 2.54 | R-410A | 11.5
208102018 | 1/1/2027 | LENNOX | HMSV-A-CB | VEP072C432Y | VEP072C432Y |  |  | VEP140C432Y | Mixed Ducted and Non-Ducted Indoor Units | 138000 | 10.7 | 23.3 | 154000 | 3.47 | 100000 | 2.32 | R-410A | 11.5
7849631 | 1/1/2027 | GREE | HMSV-A-CB | GMV-72WM/B-F(U) | GMV-72WM/B-F(U) |  |  | GMV-144WM/B-F(U) | Mixed Ducted and Non-Ducted Indoor Units | 138000 | 10.7 | 23.3 | 154000 | 3.47 | 100000 | 2.32 | R-410A | 11.5
9956559 | 1/1/2027 | LENNOX VRF | HMSV-A-CB | VEP072C432Y | VEP072C432Y |  |  | VEP140C432Y | Mixed Ducted and Non-Ducted Indoor Units | 138000 | 10.7 | 23.3 | 154000 | 3.47 | 100000 | 2.32 | R-410A | 11.5
9088668 | 1/1/2027 | INNOVAIR | HMSV-A-CB | IOV072H3CDC712 | IOV072H3CDC712 |  |  | IOV144H3CDC724 | Mixed Ducted and Non-Ducted Indoor Units | 138000 | 10.7 | 23.3 | 154000 | 3.47 | 100000 | 2.32 | R-410A | 11.5
10306442 | 1/1/2027 | INNOVAIR | HMSV-A-CB | IOV072H3CDC712(A) | IOV072H3CDC712(A) |  |  | IOV144H3CDC725(A) | Mixed Ducted and Non-Ducted Indoor Units | 138000 | 10.7 | 23.3 | 154000 | 3.47 | 100000 | 2.32 | R-410A | 11.5
7850825 | 1/1/2027 | FUJITSU | HMSR-A-CB | AOUA72TLCV | AOUA72TLCV |  |  | AOUA144TLCVG | Ducted Indoor Units | 138000 | 11.4 | 20.4 | 154000 | 3.44 | 106000 | 2.28 | R-410A | 11.5
7850861 | 1/1/2027 | FUJITSU | HMSR-A-CB | AOUA72TLCV | AOUA72TLCV |  |  | AOUA144TLCVG | Mixed Ducted and Non-Ducted Indoor Units | 138000 | 11.4 | 21.3 | 154000 | 3.44 | 106000 | 2.28 | R-410A | 11.5
7850862 | 1/1/2027 | FUJITSU | HMSR-A-CB | AOUA96TLCV | AOUA72TLCV |  |  | AOUA168TLCVG | Mixed Ducted and Non-Ducted Indoor Units | 160000 | 11 | 21.1 | 180000 | 3.48 | 124000 | 2.32 | R-410A | 13.3333
7850827 | 1/1/2027 | FUJITSU | HMSR-A-CB | AOUA96TLCV | AOUA72TLCV |  |  | AOUA168TLCVG | Ducted Indoor Units | 160000 | 11 | 20 | 180000 | 3.48 | 124000 | 2.32 | R-410A | 13.3333
7850829 | 1/1/2027 | FUJITSU | HMSR-A-CB | AOUA120TLCV | AOUA72TLCV |  |  | AOUA192TLCVG | Ducted Indoor Units | 184000 | 11.1 | 20.5 | 206000 | 3.57 | 142000 | 2.36 | R-410A | 15.3333
7850831 | 1/1/2027 | FUJITSU | HMSR-A-CB | AOUA120TLCV | AOUA96TLCV |  |  | AOUA216TLCVG | Ducted Indoor Units | 206000 | 10.9 | 19.2 | 232000 | 3.47 | 158000 | 2.35 | R-410A | 17.1667
7850833 | 1/1/2027 | FUJITSU | HMSR-A-CB | AOUA120TLCV | AOUA120TLCV |  |  | AOUA240TLCVG | Ducted Indoor Units | 228000 | 10.9 | 20.2 | 258000 | 3.36 | 172000 | 2.36 | R-410A | 19
7850863 | 1/1/2027 | FUJITSU | HMSR-A-CB | AOUA120TLCV | AOUA72TLCV |  |  | AOUA192TLCVG | Mixed Ducted and Non-Ducted Indoor Units | 184000 | 11.15 | 22.4 | 206000 | 3.66 | 142000 | 2.42 | R-410A | 15.3333
7850864 | 1/1/2027 | FUJITSU | HMSR-A-CB | AOUA120TLCV | AOUA96TLCV |  |  | AOUA216TLCVG | Mixed Ducted and Non-Ducted Indoor Units | 206000 | 10.9 | 19.6 | 232000 | 3.47 | 158000 | 2.35 | R-410A | 17.1667
7850865 | 1/1/2027 | FUJITSU | HMSR-A-CB | AOUA120TLCV | AOUA120TLCV |  |  | AOUA240TLCVG | Mixed Ducted and Non-Ducted Indoor Units | 228000 | 10.9 | 20.5 | 258000 | 3.36 | 172000 | 2.36 | R-410A | 19
7850871 | 1/1/2027 | FUJITSU | HMSV-A-CB | AOUA72RLCV | AOUA72RLCV |  |  | AOUA144RLCVG | Mixed Ducted and Non-Ducted Indoor Units | 138000 | 11.4 | 21.3 | 154000 | 3.44 | 106000 | 2.28 | R-410A | 11.5
7850845 | 1/1/2027 | FUJITSU | HMSV-A-CB | AOUA72RLCV | AOUA72RLCV |  |  | AOUA144RLCVG | Ducted Indoor Units | 138000 | 11.4 | 20.4 | 154000 | 3.44 | 106000 | 2.28 | R-410A | 11.5
7850847 | 1/1/2027 | FUJITSU | HMSV-A-CB | AOUA96RLCV | AOUA72RLCV |  |  | AOUA168RLCVG | Ducted Indoor Units | 160000 | 11 | 20 | 180000 | 3.48 | 124000 | 2.32 | R-410A | 13.3333
7850872 | 1/1/2027 | FUJITSU | HMSV-A-CB | AOUA96RLCV | AOUA72RLCV |  |  | AOUA168RLCVG | Mixed Ducted and Non-Ducted Indoor Units | 160000 | 11 | 21.1 | 180000 | 3.48 | 124000 | 2.32 | R-410A | 13.3333
7850873 | 1/1/2027 | FUJITSU | HMSV-A-CB | AOUA120RLCV | AOUA72RLCV |  |  | AOUA192RLCVG | Mixed Ducted and Non-Ducted Indoor Units | 184000 | 11.15 | 22.4 | 206000 | 3.66 | 142000 | 2.42 | R-410A | 15.3333
7850874 | 1/1/2027 | FUJITSU | HMSV-A-CB | AOUA120RLCV | AOUA96RLCV |  |  | AOUA216RLCVG | Mixed Ducted and Non-Ducted Indoor Units | 206000 | 10.9 | 19.6 | 232000 | 3.47 | 158000 | 2.35 | R-410A | 17.1667
7850875 | 1/1/2027 | FUJITSU | HMSV-A-CB | AOUA120RLCV | AOUA120RLCV |  |  | AOUA240RLCVG | Mixed Ducted and Non-Ducted Indoor Units | 228000 | 10.9 | 20.5 | 258000 | 3.36 | 172000 | 2.36 | R-410A | 19
7850849 | 1/1/2027 | FUJITSU | HMSV-A-CB | AOUA120RLCV | AOUA72RLCV |  |  | AOUA192RLCVG | Ducted Indoor Units | 184000 | 11.1 | 20.5 | 206000 | 3.57 | 142000 | 2.36 | R-410A | 15.3333
7850851 | 1/1/2027 | FUJITSU | HMSV-A-CB | AOUA120RLCV | AOUA96RLCV |  |  | AOUA216RLCVG | Ducted Indoor Units | 206000 | 10.9 | 19.2 | 232000 | 3.47 | 158000 | 2.35 | R-410A | 17.1667
7850853 | 1/1/2027 | FUJITSU | HMSV-A-CB | AOUA120RLCV | AOUA120RLCV |  |  | AOUA240RLCVG | Ducted Indoor Units | 228000 | 10.9 | 20.2 | 258000 | 3.36 | 172000 | 2.36 | R-410A | 19
205000542 | 1/1/2027 | SAMSUNG | HMSV-A-CB | AM168HXVAFH |  |  |  | AM168HXVAFH | Non-Ducted Indoor Units | 160000 | 11.6 | 23.8 | 180000 | 3.57 | 118000 | 2.47 | R-410A | 13.3333
205000543 | 1/1/2027 | SAMSUNG | HMSV-A-CB | AM168HXVAJH |  |  |  | AM168HXVAJH | Non-Ducted Indoor Units | 160000 | 11.6 | 23.8 | 180000 | 3.57 | 118000 | 2.47 | R-410A | 13.3333
205000512 | 1/1/2027 | SAMSUNG | HMSR-A-CB | AM168HXVAFR |  |  |  | AM168HXVAFR | Non-Ducted Indoor Units | 160000 | 11.6 | 23.8 | 180000 | 3.57 | 118000 | 2.47 | R-410A | 13.3333
201874162 | 1/1/2027 | Mitsubishi Electric | HMSV-A-CB | PUHY-P72YLMU-A | PUHY-P72YLMU-A |  |  | PUHY-P144YSLMU-A | Non-Ducted Indoor Units | 136000 | 14.6 | 26 | 152000 | 4.1 | 109000 | 2.13 | R-410A | 11.3333
201874163 | 1/1/2027 | Mitsubishi Electric | HMSV-A-CB | PUHY-P96YLMU-A | PUHY-P72YLMU-A |  |  | PUHY-P168YSLMU-A | Non-Ducted Indoor Units | 160000 | 14 | 25 | 178000 | 3.9 | 132000 | 2.19 | R-410A | 13.3333
201874092 | 1/1/2027 | Mitsubishi Electric | HMSV-A-CB | PUHY-P96YLMU-A | PUHY-P72YLMU-A |  |  | PUHY-P168YSLMU-A | Ducted Indoor Units | 160000 | 12 | 21 | 178000 | 3.5 | 132000 | 2.47 | R-410A | 13.3333
201874074 | 1/1/2027 | Mitsubishi Electric | HMSV-A-CB | PUHY-P120YLMU-A | PUHY-P120YLMU-A |  |  | PUHY-P240YSLMU-A | Ducted Indoor Units | 228000 | 12.1 | 20.8 | 258000 | 3.52 | 182000 | 2.3 | R-410A | 19
201874089 | 1/1/2027 | Mitsubishi Electric | HMSV-A-CB | PUHY-P120YLMU-A | PUHY-P72YLMU-A |  |  | PUHY-P192YSLMU-A | Ducted Indoor Units | 182000 | 12.4 | 21.1 | 204000 | 3.61 | 150000 | 2.33 | R-410A | 15.1667
201874099 | 1/1/2027 | Mitsubishi Electric | HMSV-A-CB | PUHY-P120YLMU-A | PUHY-P96YLMU-A |  |  | PUHY-P216YSLMU-A | Ducted Indoor Units | 206000 | 12.1 | 21 | 232000 | 3.56 | 164000 | 2.36 | R-410A | 17.1667
201874169 | 1/1/2027 | Mitsubishi Electric | HMSV-A-CB | PUHY-P120YLMU-A | PUHY-P96YLMU-A |  |  | PUHY-P216YSLMU-A | Non-Ducted Indoor Units | 206000 | 13.3 | 24.5 | 232000 | 3.64 | 164000 | 2.09 | R-410A | 17.1667
201874160 | 1/1/2027 | Mitsubishi Electric | HMSV-A-CB | PUHY-P120YLMU-A | PUHY-P72YLMU-A |  |  | PUHY-P192YSLMU-A | Non-Ducted Indoor Units | 182000 | 13.5 | 24.5 | 204000 | 3.7 | 150000 | 2.17 | R-410A | 15.1667
201874143 | 1/1/2027 | Mitsubishi Electric | HMSV-A-CB | PUHY-P144YLMU-A |  |  |  | PUHY-P144YLMU-A | Non-Ducted Indoor Units | 136000 | 14 | 24.7 | 152000 | 3.88 | 109000 | 2.22 | R-410A | 11.3333
201874032 | 1/1/2027 | Mitsubishi Electric | HMSV-A-CB | PUHY-P144YLMU-A |  |  |  | PUHY-P144YLMU-A | Ducted Indoor Units | 136000 | 12.5 | 21.2 | 152000 | 3.55 | 109000 | 2.2 | R-410A | 11.3333
201874034 | 1/1/2027 | Mitsubishi Electric | HMSV-A-CB | PUHY-P168YLMU-A |  |  |  | PUHY-P168YLMU-A | Ducted Indoor Units | 160000 | 11.6 | 18.7 | 178000 | 3.47 | 132000 | 2.38 | R-410A | 13.3333
201874146 | 1/1/2027 | Mitsubishi Electric | HMSV-A-CB | PUHY-P168YLMU-A |  |  |  | PUHY-P168YLMU-A | Non-Ducted Indoor Units | 160000 | 12.5 | 22.2 | 178000 | 3.77 | 132000 | 2.28 | R-410A | 13.3333
201874083 | 1/1/2027 | Mitsubishi Electric | HMSV-A-CB | PUHY-P72TLMU-A | PUHY-P72TLMU-A |  |  | PUHY-P144TSLMU-A | Ducted Indoor Units | 136000 | 12.6 | 21.3 | 152000 | 3.6 | 109000 | 2.43 | R-410A | 11.3333
201874158 | 1/1/2027 | Mitsubishi Electric | HMSV-A-CB | PUHY-P72TLMU-A | PUHY-P72TLMU-A |  |  | PUHY-P144TSLMU-A | Non-Ducted Indoor Units | 136000 | 14.6 | 26 | 152000 | 4.1 | 109000 | 2.13 | R-410A | 11.3333
201874159 | 1/1/2027 | Mitsubishi Electric | HMSV-A-CB | PUHY-P96TLMU-A | PUHY-P72TLMU-A |  |  | PUHY-P168TSLMU-A | Non-Ducted Indoor Units | 160000 | 14 | 25 | 178000 | 3.9 | 132000 | 2.19 | R-410A | 13.3333
201874084 | 1/1/2027 | Mitsubishi Electric | HMSV-A-CB | PUHY-P96TLMU-A | PUHY-P72TLMU-A |  |  | PUHY-P168TSLMU-A | Ducted Indoor Units | 160000 | 12 | 21 | 178000 | 3.5 | 132000 | 2.47 | R-410A | 13.3333
201874095 | 1/1/2027 | Mitsubishi Electric | HMSV-A-CB | PUHY-P120TLMU-A | PUHY-P96TLMU-A |  |  | PUHY-P216TSLMU-A | Ducted Indoor Units | 206000 | 12.1 | 21 | 232000 | 3.56 | 164000 | 2.36 | R-410A | 17.1667
201874156 | 1/1/2027 | Mitsubishi Electric | HMSV-A-CB | PUHY-P120TLMU-A | PUHY-P72TLMU-A |  |  | PUHY-P192TSLMU-A | Non-Ducted Indoor Units | 182000 | 13.5 | 24.5 | 204000 | 3.7 | 150000 | 2.17 | R-410A | 15.1667
201874167 | 1/1/2027 | Mitsubishi Electric | HMSV-A-CB | PUHY-P120TLMU-A | PUHY-P96TLMU-A |  |  | PUHY-P216TSLMU-A | Non-Ducted Indoor Units | 206000 | 13.3 | 24.5 | 232000 | 3.64 | 164000 | 2.09 | R-410A | 17.1667
201874081 | 1/1/2027 | Mitsubishi Electric | HMSV-A-CB | PUHY-P120TLMU-A | PUHY-P72TLMU-A |  |  | PUHY-P192TSLMU-A | Ducted Indoor Units | 182000 | 12.4 | 21.1 | 204000 | 3.61 | 150000 | 2.33 | R-410A | 15.1667
201874069 | 1/1/2027 | Mitsubishi Electric | HMSV-A-CB | PUHY-P120TLMU-A | PUHY-P120TLMU-A |  |  | PUHY-P240TSLMU-A | Ducted Indoor Units | 228000 | 12.1 | 20.8 | 258000 | 3.52 | 182000 | 2.3 | R-410A | 19
201874030 | 1/1/2027 | Mitsubishi Electric | HMSV-A-CB | PUHY-P144TLMU-A |  |  |  | PUHY-P144TLMU-A | Ducted Indoor Units | 136000 | 12.5 | 21.2 | 152000 | 3.55 | 109000 | 2.2 | R-410A | 11.3333
201874142 | 1/1/2027 | Mitsubishi Electric | HMSV-A-CB | PUHY-P144TLMU-A |  |  |  | PUHY-P144TLMU-A | Non-Ducted Indoor Units | 136000 | 14 | 24.7 | 152000 | 3.88 | 109000 | 2.22 | R-410A | 11.3333
201874145 | 1/1/2027 | Mitsubishi Electric | HMSV-A-CB | PUHY-P168TLMU-A |  |  |  | PUHY-P168TLMU-A | Non-Ducted Indoor Units | 160000 | 12.5 | 22.2 | 178000 | 3.77 | 132000 | 2.28 | R-410A | 13.3333
201874033 | 1/1/2027 | Mitsubishi Electric | HMSV-A-CB | PUHY-P168TLMU-A |  |  |  | PUHY-P168TLMU-A | Ducted Indoor Units | 160000 | 11.6 | 18.7 | 178000 | 3.47 | 132000 | 2.38 | R-410A | 13.3333
203301907 | 1/1/2027 | Mitsubishi Electric | HMSR-A-CB | PURY-P72YLMU-A | PURY-P72YLMU-A |  |  | PURY-P144YSLMU-A | Non-Ducted Indoor Units | 136000 | 14.2 | 25.2 | 152000 | 4.03 | 97000 | 2.29 | R-410A | 11.3333
203381188 | 1/1/2027 | Mitsubishi Electric | HMSR-A-CB | PURY-P72YLMU-A | PURY-P72YLMU-A |  |  | PURY-P144YSLMU-A | Mixed Ducted and Non-Ducted Indoor Units | 136000 | 13.25 | 22.65 | 152000 | 3.79 | 97000 | 2.17 | R-410A | 11.3333
203297483 | 1/1/2027 | Mitsubishi Electric | HMSR-A-CB | PURY-P96YLMU-A | PURY-P72YLMU-A |  |  | PURY-P168YSLMU-A | Ducted Indoor Units | 160000 | 11 | 19 | 178000 | 3.37 | 119000 | 2.21 | R-410A | 13.3333
203297484 | 1/1/2027 | Mitsubishi Electric | HMSR-A-CB | PURY-P96YLMU-A | PURY-P72YLMU-A |  |  | PURY-P168YSLMU-A | Non-Ducted Indoor Units | 160000 | 12.6 | 23.7 | 178000 | 3.74 | 119000 | 2.34 | R-410A | 13.3333
203297495 | 1/1/2027 | Mitsubishi Electric | HMSR-A-CB | PURY-P96YLMU-A | PURY-P96YLMU-A |  |  | PURY-P192YSLMU-A | Ducted Indoor Units | 182000 | 11.4 | 22.6 | 204000 | 3.51 | 142000 | 2.19 | R-410A | 15.1667
203297496 | 1/1/2027 | Mitsubishi Electric | HMSR-A-CB | PURY-P96YLMU-A | PURY-P96YLMU-A |  |  | PURY-P192YSLMU-A | Non-Ducted Indoor Units | 182000 | 12.1 | 23 | 204000 | 3.57 | 142000 | 2.16 | R-410A | 15.1667
203381199 | 1/1/2027 | Mitsubishi Electric | HMSR-A-CB | PURY-P96YLMU-A | PURY-P72YLMU-A |  |  | PURY-P168YSLMU-A | Mixed Ducted and Non-Ducted Indoor Units | 160000 | 11.8 | 21.35 | 178000 | 3.55 | 119000 | 2.27 | R-410A | 13.3333
203381207 | 1/1/2027 | Mitsubishi Electric | HMSR-A-CB | PURY-P96YLMU-A | PURY-P96YLMU-A |  |  | PURY-P192YSLMU-A | Mixed Ducted and Non-Ducted Indoor Units | 182000 | 11.75 | 22.8 | 204000 | 3.54 | 142000 | 2.17 | R-410A | 15.1667
203381216 | 1/1/2027 | Mitsubishi Electric | HMSR-A-CB | PURY-P120YLMU-A | PURY-P96YLMU-A |  |  | PURY-P216YSLMU-A | Mixed Ducted and Non-Ducted Indoor Units | 206000 | 12.05 | 21.5 | 232000 | 3.53 | 158000 | 2.14 | R-410A | 17.1667
203381225 | 1/1/2027 | Mitsubishi Electric | HMSR-A-CB | PURY-P120YLMU-A | PURY-P120YLMU-A |  |  | PURY-P240YSLMU-A | Mixed Ducted and Non-Ducted Indoor Units | 228000 | 12.35 | 20.2 | 258000 | 3.52 | 174000 | 2.09 | R-410A | 19
203297509 | 1/1/2027 | Mitsubishi Electric | HMSR-A-CB | PURY-P120YLMU-A | PURY-P96YLMU-A |  |  | PURY-P216YSLMU-A | Ducted Indoor Units | 206000 | 11.7 | 20.8 | 232000 | 3.5 | 158000 | 2.19 | R-410A | 17.1667
203297510 | 1/1/2027 | Mitsubishi Electric | HMSR-A-CB | PURY-P120YLMU-A | PURY-P96YLMU-A |  |  | PURY-P216YSLMU-A | Non-Ducted Indoor Units | 206000 | 12.4 | 22.2 | 232000 | 3.57 | 158000 | 2.09 | R-410A | 17.1667
203297521 | 1/1/2027 | Mitsubishi Electric | HMSR-A-CB | PURY-P120YLMU-A | PURY-P120YLMU-A |  |  | PURY-P240YSLMU-A | Ducted Indoor Units | 228000 | 11.8 | 18.6 | 258000 | 3.43 | 174000 | 2.14 | R-410A | 19
203381184 | 1/1/2027 | Mitsubishi Electric | HMSR-A-CB | PURY-P144YLMU-A |  |  |  | PURY-P144YLMU-A | Mixed Ducted and Non-Ducted Indoor Units | 136000 | 13.1 | 21.55 | 152000 | 3.52 | 97000 | 2.1 | R-410A | 11.3333
203301906 | 1/1/2027 | Mitsubishi Electric | HMSR-A-CB | PURY-P144YLMU-A |  |  |  | PURY-P144YLMU-A | Non-Ducted Indoor Units | 136000 | 14 | 23.8 | 152000 | 3.69 | 97000 | 2.16 | R-410A | 11.3333
203297478 | 1/1/2027 | Mitsubishi Electric | HMSR-A-CB | PURY-P168YLMU-A |  |  |  | PURY-P168YLMU-A | Non-Ducted Indoor Units | 160000 | 11.2 | 19.3 | 178000 | 3.46 | 119000 | 2.32 | R-410A | 13.3333
203381181 | 1/1/2027 | Mitsubishi Electric | HMSR-A-CB | PURY-P72TLMU-A | PURY-P72TLMU-A |  |  | PURY-P144TSLMU-A | Mixed Ducted and Non-Ducted Indoor Units | 136000 | 13.25 | 22.65 | 152000 | 3.79 | 97000 | 2.17 | R-410A | 11.3333
203301904 | 1/1/2027 | Mitsubishi Electric | HMSR-A-CB | PURY-P72TLMU-A | PURY-P72TLMU-A |  |  | PURY-P144TSLMU-A | Non-Ducted Indoor Units | 136000 | 14.2 | 25.2 | 152000 | 4.03 | 97000 | 2.29 | R-410A | 11.3333
203381194 | 1/1/2027 | Mitsubishi Electric | HMSR-A-CB | PURY-P96TLMU-A | PURY-P72TLMU-A |  |  | PURY-P168TSLMU-A | Mixed Ducted and Non-Ducted Indoor Units | 160000 | 11.8 | 21.35 | 178000 | 3.55 | 119000 | 2.27 | R-410A | 13.3333
203381203 | 1/1/2027 | Mitsubishi Electric | HMSR-A-CB | PURY-P96TLMU-A | PURY-P96TLMU-A |  |  | PURY-P192TSLMU-A | Mixed Ducted and Non-Ducted Indoor Units | 182000 | 11.75 | 22.8 | 204000 | 3.54 | 142000 | 2.17 | R-410A | 15.1667
203297475 | 1/1/2027 | Mitsubishi Electric | HMSR-A-CB | PURY-P96TLMU-A | PURY-P72TLMU-A |  |  | PURY-P168TSLMU-A | Ducted Indoor Units | 160000 | 11 | 19 | 178000 | 3.37 | 119000 | 2.21 | R-410A | 13.3333
203297476 | 1/1/2027 | Mitsubishi Electric | HMSR-A-CB | PURY-P96TLMU-A | PURY-P72TLMU-A |  |  | PURY-P168TSLMU-A | Non-Ducted Indoor Units | 160000 | 12.6 | 23.7 | 178000 | 3.74 | 119000 | 2.34 | R-410A | 13.3333
203297489 | 1/1/2027 | Mitsubishi Electric | HMSR-A-CB | PURY-P96TLMU-A | PURY-P96TLMU-A |  |  | PURY-P192TSLMU-A | Ducted Indoor Units | 182000 | 11.4 | 22.6 | 204000 | 3.51 | 142000 | 2.19 | R-410A | 15.1667
203297490 | 1/1/2027 | Mitsubishi Electric | HMSR-A-CB | PURY-P96TLMU-A | PURY-P96TLMU-A |  |  | PURY-P192TSLMU-A | Non-Ducted Indoor Units | 182000 | 12.1 | 23 | 204000 | 3.57 | 142000 | 2.16 | R-410A | 15.1667
203297503 | 1/1/2027 | Mitsubishi Electric | HMSR-A-CB | PURY-P120TLMU-A | PURY-P96TLMU-A |  |  | PURY-P216TSLMU-A | Ducted Indoor Units | 206000 | 11.7 | 20.8 | 232000 | 3.5 | 158000 | 2.19 | R-410A | 17.1667
203297504 | 1/1/2027 | Mitsubishi Electric | HMSR-A-CB | PURY-P120TLMU-A | PURY-P96TLMU-A |  |  | PURY-P216TSLMU-A | Non-Ducted Indoor Units | 206000 | 12.4 | 22.2 | 232000 | 3.57 | 158000 | 2.09 | R-410A | 17.1667
203297517 | 1/1/2027 | Mitsubishi Electric | HMSR-A-CB | PURY-P120TLMU-A | PURY-P120TLMU-A |  |  | PURY-P240TSLMU-A | Ducted Indoor Units | 228000 | 11.8 | 18.6 | 258000 | 3.43 | 174000 | 2.14 | R-410A | 19
203381221 | 1/1/2027 | Mitsubishi Electric | HMSR-A-CB | PURY-P120TLMU-A | PURY-P120TLMU-A |  |  | PURY-P240TSLMU-A | Mixed Ducted and Non-Ducted Indoor Units | 228000 | 12.35 | 20.2 | 258000 | 3.52 | 174000 | 2.09 | R-410A | 19
203381212 | 1/1/2027 | Mitsubishi Electric | HMSR-A-CB | PURY-P120TLMU-A | PURY-P96TLMU-A |  |  | PURY-P216TSLMU-A | Mixed Ducted and Non-Ducted Indoor Units | 206000 | 12.05 | 21.5 | 232000 | 3.53 | 158000 | 2.14 | R-410A | 17.1667
203301903 | 1/1/2027 | Mitsubishi Electric | HMSR-A-CB | PURY-P144TLMU-A |  |  |  | PURY-P144TLMU-A | Non-Ducted Indoor Units | 136000 | 14 | 23.8 | 152000 | 3.69 | 97000 | 2.16 | R-410A | 11.3333
203381179 | 1/1/2027 | Mitsubishi Electric | HMSR-A-CB | PURY-P144TLMU-A |  |  |  | PURY-P144TLMU-A | Mixed Ducted and Non-Ducted Indoor Units | 136000 | 13.1 | 21.55 | 152000 | 3.52 | 97000 | 2.1 | R-410A | 11.3333
203297470 | 1/1/2027 | Mitsubishi Electric | HMSR-A-CB | PURY-P168TLMU-A |  |  |  | PURY-P168TLMU-A | Non-Ducted Indoor Units | 160000 | 11.2 | 19.3 | 178000 | 3.46 | 119000 | 2.32 | R-410A | 13.3333
206799447 | 1/1/2027 | SAMSUNG | HMSV-A-CB | AM072KXVTFH | AM096KXVTFH |  |  | AM168KXVTFH | Ducted Indoor Units | 160000 | 11.5 | 22.7 | 180000 | 3.6 | 180000 | 2.25 | R-410A | 13.3333
206799439 | 1/1/2027 | SAMSUNG | HMSV-A-CB | AM072KXVTFH | AM072KXVTFH |  |  | AM144KXVTFH | Ducted Indoor Units | 138000 | 11.4 | 23 | 154000 | 3.6 | 154000 | 2.3 | R-410A | 11.5
206799465 | 1/1/2027 | SAMSUNG | HMSV-A-CB | AM072KXVTFH | AM072KXVTFH | AM072KXVTFH |  | AM216KXVTFH | Ducted Indoor Units | 206000 | 11.3 | 21.4 | 230000 | 3.55 | 230000 | 2.15 | R-410A | 17.1667
206799473 | 1/1/2027 | SAMSUNG | HMSV-A-CB | AM072KXVTFH | AM072KXVTFH | AM096KXVTFH |  | AM240KXVTFH | Ducted Indoor Units | 228000 | 11.4 | 21 | 258000 | 3.53 | 258000 | 2.15 | R-410A | 19
204572286 | 1/1/2027 | SAMSUNG | HMSV-A-CB | AM072KXVTFH | AM072KXVTFH | AM072KXVTFH |  | AM216KXVTFH | Ducted Indoor Units | 206000 | 11.3 | 21.4 | 230000 | 3.55 | 230000 | 2.15 | R-410A | 17.1667
204572287 | 1/1/2027 | SAMSUNG | HMSV-A-CB | AM072KXVTFH | AM072KXVTFH | AM096KXVTFH |  | AM240KXVTFH | Ducted Indoor Units | 228000 | 11.4 | 21 | 258000 | 3.53 | 258000 | 2.15 | R-410A | 19
204572284 | 1/1/2027 | SAMSUNG | HMSV-A-CB | AM072KXVTFH | AM072KXVTFH |  |  | AM144KXVTFH | Ducted Indoor Units | 138000 | 11.4 | 23 | 154000 | 3.6 | 154000 | 2.3 | R-410A | 11.5
205000545 | 1/1/2027 | SAMSUNG | HMSV-A-CB | AM072KXVTFH | AM096KXVTFH |  |  | AM168KXVTFH | Non-Ducted Indoor Units | 160000 | 13.4 | 29.7 | 180000 | 3.74 | 180000 | 2.15 | R-410A | 13.3333
205000527 | 1/1/2027 | SAMSUNG | HMSV-A-CB | AM072KXVTFH | AM096KXVTFH |  |  | AM168KXVTFH | Ducted Indoor Units | 160000 | 11.5 | 22.7 | 180000 | 3.6 | 180000 | 2.25 | R-410A | 13.3333
204442777 | 1/1/2027 | SAMSUNG | HMSV-A-CB | AM072KXVTFH | AM072KXVTFH |  |  | AM144KXVTFH | Non-Ducted Indoor Units | 138000 | 13.3 | 29.8 | 154000 | 3.71 | 154000 | 2.15 | R-410A | 11.5
204442779 | 1/1/2027 | SAMSUNG | HMSV-A-CB | AM072KXVTFH | AM072KXVTFH | AM072KXVTFH |  | AM216KXVTFH | Non-Ducted Indoor Units | 206000 | 13.3 | 28.3 | 230000 | 3.81 | 230000 | 2.12 | R-410A | 17.1667
204442780 | 1/1/2027 | SAMSUNG | HMSV-A-CB | AM072KXVTFH | AM072KXVTFH | AM096KXVTFH |  | AM240KXVTFH | Non-Ducted Indoor Units | 228000 | 13.4 | 28.5 | 258000 | 3.77 | 258000 | 2.11 | R-410A | 19
204442785 | 1/1/2027 | SAMSUNG | HMSV-A-CB | AM072KXVTJH | AM072KXVTJH |  |  | AM144KXVTJH | Non-Ducted Indoor Units | 138000 | 13.3 | 29.8 | 154000 | 3.71 | 154000 | 2.15 | R-410A | 11.5
204442787 | 1/1/2027 | SAMSUNG | HMSV-A-CB | AM072KXVTJH | AM072KXVTJH | AM072KXVTJH |  | AM216KXVTJH | Non-Ducted Indoor Units | 206000 | 13.3 | 28.3 | 230000 | 3.81 | 230000 | 2.12 | R-410A | 17.1667
204442788 | 1/1/2027 | SAMSUNG | HMSV-A-CB | AM072KXVTJH | AM072KXVTJH | AM096KXVTJH |  | AM240KXVTJH | Non-Ducted Indoor Units | 228000 | 13.4 | 28.5 | 258000 | 3.77 | 258000 | 2.11 | R-410A | 19
205000528 | 1/1/2027 | SAMSUNG | HMSV-A-CB | AM072KXVTJH | AM096KXVTJH |  |  | AM168KXVTJH | Ducted Indoor Units | 160000 | 11.5 | 22.7 | 180000 | 3.6 | 180000 | 2.25 | R-410A | 13.3333
205000546 | 1/1/2027 | SAMSUNG | HMSV-A-CB | AM072KXVTJH | AM096KXVTJH |  |  | AM168KXVTJH | Non-Ducted Indoor Units | 160000 | 13.4 | 29.7 | 180000 | 3.74 | 180000 | 2.15 | R-410A | 13.3333
204572294 | 1/1/2027 | SAMSUNG | HMSV-A-CB | AM072KXVTJH | AM072KXVTJH | AM072KXVTJH |  | AM216KXVTJH | Ducted Indoor Units | 206000 | 11.3 | 21.4 | 230000 | 3.55 | 230000 | 2.15 | R-410A | 17.1667
204572295 | 1/1/2027 | SAMSUNG | HMSV-A-CB | AM072KXVTJH | AM072KXVTJH | AM096KXVTJH |  | AM240KXVTJH | Ducted Indoor Units | 228000 | 11.4 | 21 | 258000 | 3.53 | 258000 | 2.15 | R-410A | 19
204572292 | 1/1/2027 | SAMSUNG | HMSV-A-CB | AM072KXVTJH | AM072KXVTJH |  |  | AM144KXVTJH | Ducted Indoor Units | 138000 | 11.4 | 23 | 154000 | 3.6 | 154000 | 2.3 | R-410A | 11.5
206799467 | 1/1/2027 | SAMSUNG | HMSV-A-CB | AM072KXVTJH | AM072KXVTJH | AM072KXVTJH |  | AM216KXVTJH | Ducted Indoor Units | 206000 | 11.3 | 21.4 | 230000 | 3.55 | 230000 | 2.15 | R-410A | 17.1667
206799475 | 1/1/2027 | SAMSUNG | HMSV-A-CB | AM072KXVTJH | AM072KXVTJH | AM096KXVTJH |  | AM240KXVTJH | Ducted Indoor Units | 228000 | 11.4 | 21 | 258000 | 3.53 | 258000 | 2.15 | R-410A | 19
206799441 | 1/1/2027 | SAMSUNG | HMSV-A-CB | AM072KXVTJH | AM072KXVTJH |  |  | AM144KXVTJH | Ducted Indoor Units | 138000 | 11.4 | 23 | 154000 | 3.6 | 154000 | 2.3 | R-410A | 11.5
206799449 | 1/1/2027 | SAMSUNG | HMSV-A-CB | AM072KXVTJH | AM096KXVTJH |  |  | AM168KXVTJH | Ducted Indoor Units | 160000 | 11.5 | 22.7 | 180000 | 3.6 | 180000 | 2.25 | R-410A | 13.3333
206799455 | 1/1/2027 | SAMSUNG | HMSV-A-CB | AM096KXVTFH | AM096KXVTFH |  |  | AM192KXVTFH | Ducted Indoor Units | 184000 | 11.5 | 22.5 | 206000 | 3.55 | 206000 | 2.25 | R-410A | 15.3333
204572285 | 1/1/2027 | SAMSUNG | HMSV-A-CB | AM096KXVTFH | AM096KXVTFH |  |  | AM192KXVTFH | Ducted Indoor Units | 184000 | 11.5 | 22.5 | 206000 | 3.55 | 206000 | 2.25 | R-410A | 15.3333
204442778 | 1/1/2027 | SAMSUNG | HMSV-A-CB | AM096KXVTFH | AM096KXVTFH |  |  | AM192KXVTFH | Non-Ducted Indoor Units | 184000 | 13.1 | 29.1 | 206000 | 3.78 | 206000 | 2.15 | R-410A | 15.3333
204442786 | 1/1/2027 | SAMSUNG | HMSV-A-CB | AM096KXVTJH | AM096KXVTJH |  |  | AM192KXVTJH | Non-Ducted Indoor Units | 184000 | 13.1 | 29.1 | 206000 | 3.78 | 206000 | 2.15 | R-410A | 15.3333
204572293 | 1/1/2027 | SAMSUNG | HMSV-A-CB | AM096KXVTJH | AM096KXVTJH |  |  | AM192KXVTJH | Ducted Indoor Units | 184000 | 11.5 | 22.5 | 206000 | 3.55 | 206000 | 2.25 | R-410A | 15.3333
206799457 | 1/1/2027 | SAMSUNG | HMSV-A-CB | AM096KXVTJH | AM096KXVTJH |  |  | AM192KXVTJH | Ducted Indoor Units | 184000 | 11.5 | 22.5 | 206000 | 3.55 | 206000 | 2.25 | R-410A | 15.3333
204572317 | 1/1/2027 | SAMSUNG | HMSR-A-CB | AM216KXVGJR |  |  |  | AM216KXVGJR | Ducted Indoor Units | 206000 | 10.7 | 22.3 | 230000 | 3.62 | 150000 | 2.61 | R-410A | 17.1667
206799464 | 1/1/2027 | SAMSUNG | HMSR-A-CB | AM216KXVGJR |  |  |  | AM216KXVGJR | Ducted Indoor Units | 206000 | 10.7 | 22.3 | 230000 | 3.62 | 150000 | 2.61 | R-410A | 17.1667
202608134 | 1/1/2027 | HITACHI | HMSR-A-CB | HVAHR120B42S | HVAHR120B42S |  |  | HVAHR240B42S | Mixed Ducted and Non-Ducted Indoor Units | 230000 | 10.85 | 20.9 | 258000 | 3.59 | 178000 | 2.31 | R-410A | 19.1667
202607632 | 1/1/2027 | HITACHI | HMSR-A-CB | HVAHR120B42S | HVAHR120B42S |  |  | HVAHR240B42S | Non-Ducted Indoor Units | 230000 | 11.1 | 20.8 | 258000 | 3.67 | 178000 | 2.35 | R-410A | 19.1667
202607575 | 1/1/2027 | HITACHI | HMSR-A-CB | HVAHR144B42S | HVAHR072B42S |  |  | HVAHR216B42S | Ducted Indoor Units | 206000 | 11.2 | 20.7 | 232000 | 3.51 | 164000 | 2.29 | R-410A | 17.1667
202607587 | 1/1/2027 | HITACHI | HMSR-A-CB | HVAHR144B42S | HVAHR072B42S |  |  | HVAHR216B42S | Non-Ducted Indoor Units | 206000 | 10.9 | 20.9 | 232000 | 3.82 | 164000 | 2.32 | R-410A | 17.1667
202607503 | 1/1/2027 | HITACHI | HMSR-A-CB | HVAHR144B42S |  |  |  | HVAHR144B42S | Non-Ducted Indoor Units | 138000 | 10.9 | 23.9 | 154000 | 3.42 | 110000 | 2.12 | R-410A | 11.5
202607411 | 1/1/2027 | HITACHI | HMSR-A-CB | HVAHR144B42S |  |  |  | HVAHR144B42S | Ducted Indoor Units | 138000 | 11.2 | 21.2 | 154000 | 3.4 | 110000 | 2.15 | R-410A | 11.5
202608104 | 1/1/2027 | HITACHI | HMSR-A-CB | HVAHR144B42S | HVAHR072B42S |  |  | HVAHR216B42S | Mixed Ducted and Non-Ducted Indoor Units | 206000 | 11.05 | 20.8 | 232000 | 3.66 | 164000 | 2.3 | R-410A | 17.1667
202608020 | 1/1/2027 | HITACHI | HMSR-A-CB | HVAHR144B42S |  |  |  | HVAHR144B42S | Mixed Ducted and Non-Ducted Indoor Units | 138000 | 11.05 | 22.55 | 154000 | 3.41 | 110000 | 2.13 | R-410A | 11.5
202608050 | 1/1/2027 | HITACHI | HMSR-A-CB | HVAHR168B42S |  |  |  | HVAHR168B42S | Mixed Ducted and Non-Ducted Indoor Units | 160000 | 11.7 | 22.4 | 180000 | 3.6 | 124000 | 2.28 | R-410A | 13.3333
202607423 | 1/1/2027 | HITACHI | HMSR-A-CB | HVAHR168B42S |  |  |  | HVAHR168B42S | Ducted Indoor Units | 160000 | 11.8 | 21.4 | 180000 | 3.56 | 124000 | 2.4 | R-410A | 13.3333
202607533 | 1/1/2027 | HITACHI | HMSR-A-CB | HVAHR168B42S |  |  |  | HVAHR168B42S | Non-Ducted Indoor Units | 160000 | 11.6 | 23.4 | 180000 | 3.65 | 124000 | 2.16 | R-410A | 13.3333
202607435 | 1/1/2027 | HITACHI | HMSR-A-CB | HVAHR192B42S |  |  |  | HVAHR192B42S | Ducted Indoor Units | 184000 | 11.1 | 20.8 | 206000 | 3.38 | 140000 | 2.15 | R-410A | 15.3333
202608080 | 1/1/2027 | HITACHI | HMSR-A-CB | HVAHR192B42S |  |  |  | HVAHR192B42S | Mixed Ducted and Non-Ducted Indoor Units | 184000 | 10.85 | 21.1 | 206000 | 3.35 | 140000 | 2.1 | R-410A | 15.3333
202608132 | 1/1/2027 | YORK | HMSR-A-CB | YVAHR120B32S | YVAHR120B32S |  |  | YVAHR240B32S | Mixed Ducted and Non-Ducted Indoor Units | 230000 | 10.85 | 20.9 | 258000 | 3.59 | 178000 | 2.31 | R-410A | 19.1667
202607630 | 1/1/2027 | YORK | HMSR-A-CB | YVAHR120B32S | YVAHR120B32S |  |  | YVAHR240B32S | Non-Ducted Indoor Units | 230000 | 11.1 | 20.8 | 258000 | 3.67 | 178000 | 2.35 | R-410A | 19.1667
202607585 | 1/1/2027 | YORK | HMSR-A-CB | YVAHR144B32S | YVAHR072B32S |  |  | YVAHR216B32S | Non-Ducted Indoor Units | 206000 | 10.9 | 20.9 | 232000 | 3.82 | 164000 | 2.32 | R-410A | 17.1667
202607573 | 1/1/2027 | YORK | HMSR-A-CB | YVAHR144B32S | YVAHR072B32S |  |  | YVAHR216B32S | Ducted Indoor Units | 206000 | 11.2 | 20.7 | 232000 | 3.51 | 164000 | 2.29 | R-410A | 17.1667
202607501 | 1/1/2027 | YORK | HMSR-A-CB | YVAHR144B32S |  |  |  | YVAHR144B32S | Non-Ducted Indoor Units | 138000 | 10.9 | 23.9 | 154000 | 3.42 | 110000 | 2.12 | R-410A | 11.5
202607409 | 1/1/2027 | YORK | HMSR-A-CB | YVAHR144B32S |  |  |  | YVAHR144B32S | Ducted Indoor Units | 138000 | 11.2 | 21.2 | 154000 | 3.4 | 110000 | 2.15 | R-410A | 11.5
202608102 | 1/1/2027 | YORK | HMSR-A-CB | YVAHR144B32S | YVAHR072B32S |  |  | YVAHR216B32S | Mixed Ducted and Non-Ducted Indoor Units | 206000 | 11.05 | 20.8 | 232000 | 3.66 | 164000 | 2.3 | R-410A | 17.1667
202608018 | 1/1/2027 | YORK | HMSR-A-CB | YVAHR144B32S |  |  |  | YVAHR144B32S | Mixed Ducted and Non-Ducted Indoor Units | 138000 | 11.05 | 22.55 | 154000 | 3.41 | 110000 | 2.13 | R-410A | 11.5
202608048 | 1/1/2027 | YORK | HMSR-A-CB | YVAHR168B32S |  |  |  | YVAHR168B32S | Mixed Ducted and Non-Ducted Indoor Units | 160000 | 11.7 | 22.4 | 180000 | 3.6 | 124000 | 2.28 | R-410A | 13.3333
202607421 | 1/1/2027 | YORK | HMSR-A-CB | YVAHR168B32S |  |  |  | YVAHR168B32S | Ducted Indoor Units | 160000 | 11.8 | 21.4 | 180000 | 3.56 | 124000 | 2.4 | R-410A | 13.3333
202607531 | 1/1/2027 | YORK | HMSR-A-CB | YVAHR168B32S |  |  |  | YVAHR168B32S | Non-Ducted Indoor Units | 160000 | 11.6 | 23.4 | 180000 | 3.65 | 124000 | 2.16 | R-410A | 13.3333
202607433 | 1/1/2027 | YORK | HMSR-A-CB | YVAHR192B32S |  |  |  | YVAHR192B32S | Ducted Indoor Units | 184000 | 11.1 | 20.8 | 206000 | 3.38 | 140000 | 2.15 | R-410A | 15.3333
202608078 | 1/1/2027 | YORK | HMSR-A-CB | YVAHR192B32S |  |  |  | YVAHR192B32S | Mixed Ducted and Non-Ducted Indoor Units | 184000 | 10.85 | 21.1 | 206000 | 3.35 | 140000 | 2.1 | R-410A | 15.3333
202608135 | 1/1/2027 | YORK | HMSR-A-CB | YVAHR120B42S | YVAHR120B42S |  |  | YVAHR240B42S | Mixed Ducted and Non-Ducted Indoor Units | 230000 | 10.85 | 20.9 | 258000 | 3.59 | 178000 | 2.31 | R-410A | 19.1667
202607633 | 1/1/2027 | YORK | HMSR-A-CB | YVAHR120B42S | YVAHR120B42S |  |  | YVAHR240B42S | Non-Ducted Indoor Units | 230000 | 11.1 | 20.8 | 258000 | 3.67 | 178000 | 2.35 | R-410A | 19.1667
202607576 | 1/1/2027 | YORK | HMSR-A-CB | YVAHR144B42S | YVAHR072B42S |  |  | YVAHR216B42S | Ducted Indoor Units | 206000 | 11.2 | 20.7 | 232000 | 3.51 | 164000 | 2.29 | R-410A | 17.1667
202607588 | 1/1/2027 | YORK | HMSR-A-CB | YVAHR144B42S | YVAHR072B42S |  |  | YVAHR216B42S | Non-Ducted Indoor Units | 206000 | 10.9 | 20.9 | 232000 | 3.82 | 164000 | 2.32 | R-410A | 17.1667
202607504 | 1/1/2027 | YORK | HMSR-A-CB | YVAHR144B42S |  |  |  | YVAHR144B42S | Non-Ducted Indoor Units | 138000 | 10.9 | 23.9 | 154000 | 3.42 | 110000 | 2.12 | R-410A | 11.5
202607412 | 1/1/2027 | YORK | HMSR-A-CB | YVAHR144B42S |  |  |  | YVAHR144B42S | Ducted Indoor Units | 138000 | 11.2 | 21.2 | 154000 | 3.4 | 110000 | 2.15 | R-410A | 11.5
202608105 | 1/1/2027 | YORK | HMSR-A-CB | YVAHR144B42S | YVAHR072B42S |  |  | YVAHR216B42S | Mixed Ducted and Non-Ducted Indoor Units | 206000 | 11.05 | 20.8 | 232000 | 3.66 | 164000 | 2.3 | R-410A | 17.1667
202608021 | 1/1/2027 | YORK | HMSR-A-CB | YVAHR144B42S |  |  |  | YVAHR144B42S | Mixed Ducted and Non-Ducted Indoor Units | 138000 | 11.05 | 22.55 | 154000 | 3.41 | 110000 | 2.13 | R-410A | 11.5
202608051 | 1/1/2027 | YORK | HMSR-A-CB | YVAHR168B42S |  |  |  | YVAHR168B42S | Mixed Ducted and Non-Ducted Indoor Units | 160000 | 11.7 | 22.4 | 180000 | 3.6 | 124000 | 2.28 | R-410A | 13.3333
202607424 | 1/1/2027 | YORK | HMSR-A-CB | YVAHR168B42S |  |  |  | YVAHR168B42S | Ducted Indoor Units | 160000 | 11.8 | 21.4 | 180000 | 3.56 | 124000 | 2.4 | R-410A | 13.3333
202607534 | 1/1/2027 | YORK | HMSR-A-CB | YVAHR168B42S |  |  |  | YVAHR168B42S | Non-Ducted Indoor Units | 160000 | 11.6 | 23.4 | 180000 | 3.65 | 124000 | 2.16 | R-410A | 13.3333
202607628 | 1/1/2027 | JOHNSON CONTROLS | HMSR-A-CB | TVAHR120B32S | TVAHR120B32S |  |  | TVAHR240B32S | Non-Ducted Indoor Units | 230000 | 11.1 | 20.8 | 258000 | 3.67 | 178000 | 2.35 | R-410A | 19.1667
202608130 | 1/1/2027 | JOHNSON CONTROLS | HMSR-A-CB | TVAHR120B32S | TVAHR120B32S |  |  | TVAHR240B32S | Mixed Ducted and Non-Ducted Indoor Units | 230000 | 10.85 | 20.9 | 258000 | 3.59 | 178000 | 2.31 | R-410A | 19.1667
202608100 | 1/1/2027 | JOHNSON CONTROLS | HMSR-A-CB | TVAHR144B32S | TVAHR072B32S |  |  | TVAHR216B32S | Mixed Ducted and Non-Ducted Indoor Units | 206000 | 11.05 | 20.8 | 232000 | 3.66 | 164000 | 2.3 | R-410A | 17.1667
202608016 | 1/1/2027 | JOHNSON CONTROLS | HMSR-A-CB | TVAHR144B32S |  |  |  | TVAHR144B32S | Mixed Ducted and Non-Ducted Indoor Units | 138000 | 11.05 | 22.55 | 154000 | 3.41 | 110000 | 2.13 | R-410A | 11.5
202607571 | 1/1/2027 | JOHNSON CONTROLS | HMSR-A-CB | TVAHR144B32S | TVAHR072B32S |  |  | TVAHR216B32S | Ducted Indoor Units | 206000 | 11.2 | 20.7 | 232000 | 3.51 | 164000 | 2.29 | R-410A | 17.1667
202607583 | 1/1/2027 | JOHNSON CONTROLS | HMSR-A-CB | TVAHR144B32S | TVAHR072B32S |  |  | TVAHR216B32S | Non-Ducted Indoor Units | 206000 | 10.9 | 20.9 | 232000 | 3.82 | 164000 | 2.32 | R-410A | 17.1667
202607499 | 1/1/2027 | JOHNSON CONTROLS | HMSR-A-CB | TVAHR144B32S |  |  |  | TVAHR144B32S | Non-Ducted Indoor Units | 138000 | 10.9 | 23.9 | 154000 | 3.42 | 110000 | 2.12 | R-410A | 11.5
202607407 | 1/1/2027 | JOHNSON CONTROLS | HMSR-A-CB | TVAHR144B32S |  |  |  | TVAHR144B32S | Ducted Indoor Units | 138000 | 11.2 | 21.2 | 154000 | 3.4 | 110000 | 2.15 | R-410A | 11.5
202607529 | 1/1/2027 | JOHNSON CONTROLS | HMSR-A-CB | TVAHR168B32S |  |  |  | TVAHR168B32S | Non-Ducted Indoor Units | 160000 | 11.6 | 23.4 | 180000 | 3.65 | 124000 | 2.16 | R-410A | 13.3333
202607419 | 1/1/2027 | JOHNSON CONTROLS | HMSR-A-CB | TVAHR168B32S |  |  |  | TVAHR168B32S | Ducted Indoor Units | 160000 | 11.8 | 21.4 | 180000 | 3.56 | 124000 | 2.4 | R-410A | 13.3333
202608046 | 1/1/2027 | JOHNSON CONTROLS | HMSR-A-CB | TVAHR168B32S |  |  |  | TVAHR168B32S | Mixed Ducted and Non-Ducted Indoor Units | 160000 | 11.7 | 22.4 | 180000 | 3.6 | 124000 | 2.28 | R-410A | 13.3333
202608076 | 1/1/2027 | JOHNSON CONTROLS | HMSR-A-CB | TVAHR192B32S |  |  |  | TVAHR192B32S | Mixed Ducted and Non-Ducted Indoor Units | 184000 | 10.85 | 21.1 | 206000 | 3.35 | 140000 | 2.1 | R-410A | 15.3333
202607431 | 1/1/2027 | JOHNSON CONTROLS | HMSR-A-CB | TVAHR192B32S |  |  |  | TVAHR192B32S | Ducted Indoor Units | 184000 | 11.1 | 20.8 | 206000 | 3.38 | 140000 | 2.15 | R-410A | 15.3333
202607631 | 1/1/2027 | JOHNSON CONTROLS | HMSR-A-CB | TVAHR120B42S | TVAHR120B42S |  |  | TVAHR240B42S | Non-Ducted Indoor Units | 230000 | 11.1 | 20.8 | 258000 | 3.67 | 178000 | 2.35 | R-410A | 19.1667
202608133 | 1/1/2027 | JOHNSON CONTROLS | HMSR-A-CB | TVAHR120B42S | TVAHR120B42S |  |  | TVAHR240B42S | Mixed Ducted and Non-Ducted Indoor Units | 230000 | 10.85 | 20.9 | 258000 | 3.59 | 178000 | 2.31 | R-410A | 19.1667
202608103 | 1/1/2027 | JOHNSON CONTROLS | HMSR-A-CB | TVAHR144B42S | TVAHR072B42S |  |  | TVAHR216B42S | Mixed Ducted and Non-Ducted Indoor Units | 206000 | 11.05 | 20.8 | 232000 | 3.66 | 164000 | 2.3 | R-410A | 17.1667
202608019 | 1/1/2027 | JOHNSON CONTROLS | HMSR-A-CB | TVAHR144B42S |  |  |  | TVAHR144B42S | Mixed Ducted and Non-Ducted Indoor Units | 138000 | 11.05 | 22.55 | 154000 | 3.41 | 110000 | 2.13 | R-410A | 11.5
202607574 | 1/1/2027 | JOHNSON CONTROLS | HMSR-A-CB | TVAHR144B42S | TVAHR072B42S |  |  | TVAHR216B42S | Ducted Indoor Units | 206000 | 11.2 | 20.7 | 232000 | 3.51 | 164000 | 2.29 | R-410A | 17.1667
202607586 | 1/1/2027 | JOHNSON CONTROLS | HMSR-A-CB | TVAHR144B42S | TVAHR072B42S |  |  | TVAHR216B42S | Non-Ducted Indoor Units | 206000 | 10.9 | 20.9 | 232000 | 3.82 | 164000 | 2.32 | R-410A | 17.1667
202607502 | 1/1/2027 | JOHNSON CONTROLS | HMSR-A-CB | TVAHR144B42S |  |  |  | TVAHR144B42S | Non-Ducted Indoor Units | 138000 | 10.9 | 23.9 | 154000 | 3.42 | 110000 | 2.12 | R-410A | 11.5
202607410 | 1/1/2027 | JOHNSON CONTROLS | HMSR-A-CB | TVAHR144B42S |  |  |  | TVAHR144B42S | Ducted Indoor Units | 138000 | 11.2 | 21.2 | 154000 | 3.4 | 110000 | 2.15 | R-410A | 11.5
202607422 | 1/1/2027 | JOHNSON CONTROLS | HMSR-A-CB | TVAHR168B42S |  |  |  | TVAHR168B42S | Ducted Indoor Units | 160000 | 11.8 | 21.4 | 180000 | 3.56 | 124000 | 2.4 | R-410A | 13.3333
202607532 | 1/1/2027 | JOHNSON CONTROLS | HMSR-A-CB | TVAHR168B42S |  |  |  | TVAHR168B42S | Non-Ducted Indoor Units | 160000 | 11.6 | 23.4 | 180000 | 3.65 | 124000 | 2.16 | R-410A | 13.3333
202608049 | 1/1/2027 | JOHNSON CONTROLS | HMSR-A-CB | TVAHR168B42S |  |  |  | TVAHR168B42S | Mixed Ducted and Non-Ducted Indoor Units | 160000 | 11.7 | 22.4 | 180000 | 3.6 | 124000 | 2.28 | R-410A | 13.3333
202608079 | 1/1/2027 | JOHNSON CONTROLS | HMSR-A-CB | TVAHR192B42S |  |  |  | TVAHR192B42S | Mixed Ducted and Non-Ducted Indoor Units | 184000 | 10.85 | 21.1 | 206000 | 3.35 | 140000 | 2.1 | R-410A | 15.3333
202607434 | 1/1/2027 | JOHNSON CONTROLS | HMSR-A-CB | TVAHR192B42S |  |  |  | TVAHR192B42S | Ducted Indoor Units | 184000 | 11.1 | 20.8 | 206000 | 3.38 | 140000 | 2.15 | R-410A | 15.3333
202607629 | 1/1/2027 | HITACHI | HMSR-A-CB | HVAHR120B32S | HVAHR120B32S |  |  | HVAHR240B32S | Non-Ducted Indoor Units | 230000 | 11.1 | 20.8 | 258000 | 3.67 | 178000 | 2.35 | R-410A | 19.1667
202608131 | 1/1/2027 | HITACHI | HMSR-A-CB | HVAHR120B32S | HVAHR120B32S |  |  | HVAHR240B32S | Mixed Ducted and Non-Ducted Indoor Units | 230000 | 10.85 | 20.9 | 258000 | 3.59 | 178000 | 2.31 | R-410A | 19.1667
202608101 | 1/1/2027 | HITACHI | HMSR-A-CB | HVAHR144B32S | HVAHR072B32S |  |  | HVAHR216B32S | Mixed Ducted and Non-Ducted Indoor Units | 206000 | 11.05 | 20.8 | 232000 | 3.66 | 164000 | 2.3 | R-410A | 17.1667
202608017 | 1/1/2027 | HITACHI | HMSR-A-CB | HVAHR144B32S |  |  |  | HVAHR144B32S | Mixed Ducted and Non-Ducted Indoor Units | 138000 | 11.05 | 22.55 | 154000 | 3.41 | 110000 | 2.13 | R-410A | 11.5
202607572 | 1/1/2027 | HITACHI | HMSR-A-CB | HVAHR144B32S | HVAHR072B32S |  |  | HVAHR216B32S | Ducted Indoor Units | 206000 | 11.2 | 20.7 | 232000 | 3.51 | 164000 | 2.29 | R-410A | 17.1667
202607584 | 1/1/2027 | HITACHI | HMSR-A-CB | HVAHR144B32S | HVAHR072B32S |  |  | HVAHR216B32S | Non-Ducted Indoor Units | 206000 | 10.9 | 20.9 | 232000 | 3.82 | 164000 | 2.32 | R-410A | 17.1667
202607500 | 1/1/2027 | HITACHI | HMSR-A-CB | HVAHR144B32S |  |  |  | HVAHR144B32S | Non-Ducted Indoor Units | 138000 | 10.9 | 23.9 | 154000 | 3.42 | 110000 | 2.12 | R-410A | 11.5
202607408 | 1/1/2027 | HITACHI | HMSR-A-CB | HVAHR144B32S |  |  |  | HVAHR144B32S | Ducted Indoor Units | 138000 | 11.2 | 21.2 | 154000 | 3.4 | 110000 | 2.15 | R-410A | 11.5
202607530 | 1/1/2027 | HITACHI | HMSR-A-CB | HVAHR168B32S |  |  |  | HVAHR168B32S | Non-Ducted Indoor Units | 160000 | 11.6 | 23.4 | 180000 | 3.65 | 124000 | 2.16 | R-410A | 13.3333
202607420 | 1/1/2027 | HITACHI | HMSR-A-CB | HVAHR168B32S |  |  |  | HVAHR168B32S | Ducted Indoor Units | 160000 | 11.8 | 21.4 | 180000 | 3.56 | 124000 | 2.4 | R-410A | 13.3333
202608047 | 1/1/2027 | HITACHI | HMSR-A-CB | HVAHR168B32S |  |  |  | HVAHR168B32S | Mixed Ducted and Non-Ducted Indoor Units | 160000 | 11.7 | 22.4 | 180000 | 3.6 | 124000 | 2.28 | R-410A | 13.3333
202608077 | 1/1/2027 | HITACHI | HMSR-A-CB | HVAHR192B32S |  |  |  | HVAHR192B32S | Mixed Ducted and Non-Ducted Indoor Units | 184000 | 10.85 | 21.1 | 206000 | 3.35 | 140000 | 2.1 | R-410A | 15.3333
202607432 | 1/1/2027 | HITACHI | HMSR-A-CB | HVAHR192B32S |  |  |  | HVAHR192B32S | Ducted Indoor Units | 184000 | 11.1 | 20.8 | 206000 | 3.38 | 140000 | 2.15 | R-410A | 15.3333
202607436 | 1/1/2027 | YORK | HMSR-A-CB | YVAHR192B42S |  |  |  | YVAHR192B42S | Ducted Indoor Units | 184000 | 11.1 | 20.8 | 206000 | 3.38 | 140000 | 2.15 | R-410A | 15.3333
202608081 | 1/1/2027 | YORK | HMSR-A-CB | YVAHR192B42S |  |  |  | YVAHR192B42S | Mixed Ducted and Non-Ducted Indoor Units | 184000 | 10.85 | 21.1 | 206000 | 3.35 | 140000 | 2.1 | R-410A | 15.3333
10515233 | 1/1/2027 | DAIKIN | HMSR-A-CB | RELQ72TATJ* | RELQ72TATJ* |  |  | RELQ144TATJ* | Non-Ducted Indoor Units | 138000 | 12.9 | 22.5 | 154000 | 3.81 | 131000 | 2.2 | R-410A | 11.5
10515243 | 1/1/2027 | DAIKIN | HMSR-A-CB | RELQ72TATJ* | RELQ72TATJ* |  |  | RELQ144TATJ* | Ducted Indoor Units | 138000 | 12.6 | 18.6 | 154000 | 3.55 | 131000 | 2.2 | R-410A | 11.5
10515253 | 1/1/2027 | DAIKIN | HMSR-A-CB | RELQ72TATJ* | RELQ72TATJ* |  |  | RELQ144TATJ* | Mixed Ducted and Non-Ducted Indoor Units | 138000 | 12.75 | 20.55 | 154000 | 3.68 | 131000 | 2.2 | R-410A | 11.5
10515254 | 1/1/2027 | DAIKIN | HMSR-A-CB | RELQ72TAYD* | RELQ72TAYD* |  |  | RELQ144TAYD* | Mixed Ducted and Non-Ducted Indoor Units | 138000 | 12.75 | 20.55 | 154000 | 3.68 | 131000 | 2.2 | R-410A | 11.5
10515244 | 1/1/2027 | DAIKIN | HMSR-A-CB | RELQ72TAYD* | RELQ72TAYD* |  |  | RELQ144TAYD* | Ducted Indoor Units | 138000 | 12.6 | 18.6 | 154000 | 3.55 | 131000 | 2.2 | R-410A | 11.5
10515234 | 1/1/2027 | DAIKIN | HMSR-A-CB | RELQ72TAYD* | RELQ72TAYD* |  |  | RELQ144TAYD* | Non-Ducted Indoor Units | 138000 | 12.9 | 22.5 | 154000 | 3.81 | 131000 | 2.2 | R-410A | 11.5
10515257 | 1/1/2027 | DAIKIN | HMSR-A-CB | RELQ96TATJ* | RELQ96TATJ* |  |  | RELQ192TATJ* | Non-Ducted Indoor Units | 184000 | 12.5 | 22.1 | 206000 | 3.85 | 176000 | 2.2 | R-410A | 15.3333
10515259 | 1/1/2027 | DAIKIN | HMSR-A-CB | RELQ96TATJ* | RELQ96TATJ* |  |  | RELQ192TATJ* | Ducted Indoor Units | 184000 | 12.7 | 19 | 206000 | 3.57 | 176000 | 2.15 | R-410A | 15.3333
10515261 | 1/1/2027 | DAIKIN | HMSR-A-CB | RELQ96TATJ* | RELQ96TATJ* |  |  | RELQ192TATJ* | Mixed Ducted and Non-Ducted Indoor Units | 184000 | 12.6 | 20.55 | 206000 | 3.71 | 176000 | 2.17 | R-410A | 15.3333
10515262 | 1/1/2027 | DAIKIN | HMSR-A-CB | RELQ96TAYD* | RELQ96TAYD* |  |  | RELQ192TAYD* | Mixed Ducted and Non-Ducted Indoor Units | 184000 | 12.6 | 20.55 | 206000 | 3.71 | 176000 | 2.17 | R-410A | 15.3333
10515260 | 1/1/2027 | DAIKIN | HMSR-A-CB | RELQ96TAYD* | RELQ96TAYD* |  |  | RELQ192TAYD* | Ducted Indoor Units | 184000 | 12.7 | 19 | 206000 | 3.57 | 176000 | 2.15 | R-410A | 15.3333
10515258 | 1/1/2027 | DAIKIN | HMSR-A-CB | RELQ96TAYD* | RELQ96TAYD* |  |  | RELQ192TAYD* | Non-Ducted Indoor Units | 184000 | 12.5 | 22.1 | 206000 | 3.85 | 176000 | 2.2 | R-410A | 15.3333
10515235 | 1/1/2027 | DAIKIN | HMSR-A-CB | RELQ120TATJ* | RELQ120TATJ* |  |  | RELQ240TATJ* | Non-Ducted Indoor Units | 228000 | 12.3 | 21.1 | 256000 | 3.68 | 218000 | 2.2 | R-410A | 19
10515245 | 1/1/2027 | DAIKIN | HMSR-A-CB | RELQ120TATJ* | RELQ120TATJ* |  |  | RELQ240TATJ* | Ducted Indoor Units | 228000 | 11.7 | 18.6 | 256000 | 3.49 | 218000 | 2.13 | R-410A | 19
10515255 | 1/1/2027 | DAIKIN | HMSR-A-CB | RELQ120TATJ* | RELQ120TATJ* |  |  | RELQ240TATJ* | Mixed Ducted and Non-Ducted Indoor Units | 228000 | 12 | 19.85 | 256000 | 3.58 | 218000 | 2.16 | R-410A | 19
10515256 | 1/1/2027 | DAIKIN | HMSR-A-CB | RELQ120TAYD* | RELQ120TAYD* |  |  | RELQ240TAYD* | Mixed Ducted and Non-Ducted Indoor Units | 228000 | 12 | 19.85 | 256000 | 3.58 | 218000 | 2.16 | R-410A | 19
10515246 | 1/1/2027 | DAIKIN | HMSR-A-CB | RELQ120TAYD* | RELQ120TAYD* |  |  | RELQ240TAYD* | Ducted Indoor Units | 228000 | 11.7 | 18.6 | 256000 | 3.49 | 218000 | 2.13 | R-410A | 19
10515236 | 1/1/2027 | DAIKIN | HMSR-A-CB | RELQ120TAYD* | RELQ120TAYD* |  |  | RELQ240TAYD* | Non-Ducted Indoor Units | 228000 | 12.3 | 21.1 | 256000 | 3.68 | 218000 | 2.2 | R-410A | 19
201856724 | 1/1/2027 | MIDEA | HMSR-A-CB | MV5-RC72DXN1-(A) | MV5-RC72DXN1-(A) |  |  | MV5-RC144DXN1-(A) | Non-Ducted Indoor Units | 138000 | 12 | 22.6 | 154000 | 3.75 | 108000 | 2.58 | R-410A | 11.5
201856725 | 1/1/2027 | MIDEA | HMSR-A-CB | MV5-RC72DXN1-(A) | MV5-RC72DXN1-(A) |  |  | MV5-RC144DXN1-(A) | Ducted Indoor Units | 138000 | 11.1 | 20.8 | 154000 | 3.62 | 108000 | 2.34 | R-410A | 11.5
201862860 | 1/1/2027 | LENNOX | HMSR-A-CB | VRA072L4M-2Y | VRA072L4M-2Y |  |  | VRA144L4M-2Y | Non-Ducted Indoor Units | 138000 | 12 | 22.6 | 154000 | 3.75 | 108000 | 2.58 | R-410A | 11.5
201862861 | 1/1/2027 | LENNOX | HMSR-A-CB | VRA072L4M-2Y | VRA072L4M-2Y |  |  | VRA144L4M-2Y | Ducted Indoor Units | 138000 | 11.1 | 20.8 | 154000 | 3.62 | 108000 | 2.34 | R-410A | 11.5
201862862 | 1/1/2027 | LENNOX | HMSR-A-CB | VRA096L4M-2Y | VRA072L4M-2Y |  |  | VRA168L4M-2Y | Non-Ducted Indoor Units | 160000 | 11.7 | 22.2 | 180000 | 3.71 | 126000 | 2.47 | R-410A | 13.3333
201862863 | 1/1/2027 | LENNOX | HMSR-A-CB | VRA096L4M-2Y | VRA072L4M-2Y |  |  | VRA168L4M-2Y | Ducted Indoor Units | 160000 | 11 | 20.6 | 180000 | 3.6 | 126000 | 2.29 | R-410A | 13.3333
201862864 | 1/1/2027 | LENNOX | HMSR-A-CB | VRA096L4M-2Y | VRA096L4M-2Y |  |  | VRA192L4M-2Y | Non-Ducted Indoor Units | 184000 | 11.5 | 21.6 | 206000 | 3.62 | 144000 | 2.35 | R-410A | 15.3333
201862865 | 1/1/2027 | LENNOX | HMSR-A-CB | VRA096L4M-2Y | VRA096L4M-2Y |  |  | VRA192L4M-2Y | Ducted Indoor Units | 184000 | 10.9 | 20.6 | 206000 | 3.52 | 144000 | 2.23 | R-410A | 15.3333
201856726 | 1/1/2027 | MIDEA | HMSR-A-CB | MV5-RC96DXN1-(A) | MV5-RC72DXN1-(A) |  |  | MV5-RC168DXN1-(A) | Non-Ducted Indoor Units | 160000 | 11.7 | 22.2 | 180000 | 3.71 | 126000 | 2.47 | R-410A | 13.3333
201856727 | 1/1/2027 | MIDEA | HMSR-A-CB | MV5-RC96DXN1-(A) | MV5-RC72DXN1-(A) |  |  | MV5-RC168DXN1-(A) | Ducted Indoor Units | 160000 | 11 | 20.6 | 180000 | 3.6 | 126000 | 2.29 | R-410A | 13.3333
201856728 | 1/1/2027 | MIDEA | HMSR-A-CB | MV5-RC96DXN1-(A) | MV5-RC96DXN1-(A) |  |  | MV5-RC192DXN1-(A) | Non-Ducted Indoor Units | 184000 | 11.5 | 21.6 | 206000 | 3.62 | 144000 | 2.35 | R-410A | 15.3333
201856729 | 1/1/2027 | MIDEA | HMSR-A-CB | MV5-RC96DXN1-(A) | MV5-RC96DXN1-(A) |  |  | MV5-RC192DXN1-(A) | Ducted Indoor Units | 184000 | 10.9 | 20.6 | 206000 | 3.52 | 144000 | 2.23 | R-410A | 15.3333
201856730 | 1/1/2027 | MIDEA | HMSR-A-CB | MV5-RC120DXN1-(A) | MV5-RC96DXN1-(A) |  |  | MV5-RC216DXN1-(A) | Non-Ducted Indoor Units | 206000 | 11.4 | 20.7 | 224000 | 3.58 | 152000 | 2.28 | R-410A | 17.1667
201856731 | 1/1/2027 | MIDEA | HMSR-A-CB | MV5-RC120DXN1-(A) | MV5-RC96DXN1-(A) |  |  | MV5-RC216DXN1-(A) | Ducted Indoor Units | 206000 | 10.8 | 20.6 | 224000 | 3.45 | 152000 | 2.23 | R-410A | 17.1667
201856732 | 1/1/2027 | MIDEA | HMSR-A-CB | MV5-RC120DXN1-(A) | MV5-RC120DXN1-(A) |  |  | MV5-RC240DXN1-(A) | Non-Ducted Indoor Units | 230000 | 11.3 | 20.1 | 240000 | 3.56 | 160000 | 2.28 | R-410A | 19.1667
201862866 | 1/1/2027 | LENNOX | HMSR-A-CB | VRA120L4M-2Y | VRA096L4M-2Y |  |  | VRA216L4M-2Y | Non-Ducted Indoor Units | 206000 | 11.4 | 20.7 | 224000 | 3.58 | 152000 | 2.28 | R-410A | 17.1667
201862867 | 1/1/2027 | LENNOX | HMSR-A-CB | VRA120L4M-2Y | VRA096L4M-2Y |  |  | VRA216L4M-2Y | Ducted Indoor Units | 206000 | 10.8 | 20.6 | 224000 | 3.45 | 152000 | 2.23 | R-410A | 17.1667
201862868 | 1/1/2027 | LENNOX | HMSR-A-CB | VRA120L4M-2Y | VRA120L4M-2Y |  |  | VRA240L4M-2Y | Non-Ducted Indoor Units | 230000 | 11.3 | 20.1 | 240000 | 3.56 | 160000 | 2.28 | R-410A | 19.1667
201862884 | 1/1/2027 | LENNOX | HMSR-A-CB | VRA072L4M-2G | VRA072L4M-2G |  |  | VRA144L4M-2G | Non-Ducted Indoor Units | 138000 | 12 | 22.6 | 154000 | 3.75 | 108000 | 2.58 | R-410A | 11.5
201862885 | 1/1/2027 | LENNOX | HMSR-A-CB | VRA072L4M-2G | VRA072L4M-2G |  |  | VRA144L4M-2G | Ducted Indoor Units | 138000 | 11.1 | 20.8 | 154000 | 3.62 | 108000 | 2.34 | R-410A | 11.5
201856748 | 1/1/2027 | MIDEA | HMSR-A-CB | MV5-RC72DZN1-(A) | MV5-RC72DZN1-(A) |  |  | MV5-RC144DZN1-(A) | Non-Ducted Indoor Units | 138000 | 12 | 22.6 | 154000 | 3.75 | 108000 | 2.58 | R-410A | 11.5
201856749 | 1/1/2027 | MIDEA | HMSR-A-CB | MV5-RC72DZN1-(A) | MV5-RC72DZN1-(A) |  |  | MV5-RC144DZN1-(A) | Ducted Indoor Units | 138000 | 11.1 | 20.8 | 154000 | 3.62 | 108000 | 2.34 | R-410A | 11.5
201856750 | 1/1/2027 | MIDEA | HMSR-A-CB | MV5-RC96DZN1-(A) | MV5-RC72DZN1-(A) |  |  | MV5-RC168DZN1-(A) | Non-Ducted Indoor Units | 160000 | 11.7 | 22.2 | 180000 | 3.71 | 126000 | 2.47 | R-410A | 13.3333
201856751 | 1/1/2027 | MIDEA | HMSR-A-CB | MV5-RC96DZN1-(A) | MV5-RC72DZN1-(A) |  |  | MV5-RC168DZN1-(A) | Ducted Indoor Units | 160000 | 11 | 20.6 | 180000 | 3.6 | 126000 | 2.29 | R-410A | 13.3333
201856752 | 1/1/2027 | MIDEA | HMSR-A-CB | MV5-RC96DZN1-(A) | MV5-RC96DZN1-(A) |  |  | MV5-RC192DZN1-(A) | Non-Ducted Indoor Units | 184000 | 11.5 | 21.6 | 206000 | 3.62 | 144000 | 2.35 | R-410A | 15.3333
201856753 | 1/1/2027 | MIDEA | HMSR-A-CB | MV5-RC96DZN1-(A) | MV5-RC96DZN1-(A) |  |  | MV5-RC192DZN1-(A) | Ducted Indoor Units | 184000 | 10.9 | 20.6 | 206000 | 3.52 | 144000 | 2.23 | R-410A | 15.3333
201862886 | 1/1/2027 | LENNOX | HMSR-A-CB | VRA096L4M-2G | VRA072L4M-2G |  |  | VRA168L4M-2G | Non-Ducted Indoor Units | 160000 | 11.7 | 22.2 | 180000 | 3.71 | 126000 | 2.47 | R-410A | 13.3333
201862887 | 1/1/2027 | LENNOX | HMSR-A-CB | VRA096L4M-2G | VRA072L4M-2G |  |  | VRA168L4M-2G | Ducted Indoor Units | 160000 | 11 | 20.6 | 180000 | 3.6 | 126000 | 2.29 | R-410A | 13.3333
201862888 | 1/1/2027 | LENNOX | HMSR-A-CB | VRA096L4M-2G | VRA096L4M-2G |  |  | VRA192L4M-2G | Non-Ducted Indoor Units | 184000 | 11.5 | 21.6 | 206000 | 3.62 | 144000 | 2.35 | R-410A | 15.3333
201862889 | 1/1/2027 | LENNOX | HMSR-A-CB | VRA096L4M-2G | VRA096L4M-2G |  |  | VRA192L4M-2G | Ducted Indoor Units | 184000 | 10.9 | 20.6 | 206000 | 3.52 | 144000 | 2.23 | R-410A | 15.3333
201862890 | 1/1/2027 | LENNOX | HMSR-A-CB | VRA120L4M-2G | VRA096L4M-2G |  |  | VRA216L4M-2G | Non-Ducted Indoor Units | 206000 | 11.4 | 20.7 | 224000 | 3.58 | 152000 | 2.28 | R-410A | 17.1667
201862891 | 1/1/2027 | LENNOX | HMSR-A-CB | VRA120L4M-2G | VRA096L4M-2G |  |  | VRA216L4M-2G | Ducted Indoor Units | 206000 | 10.8 | 20.6 | 224000 | 3.45 | 152000 | 2.23 | R-410A | 17.1667
201862892 | 1/1/2027 | LENNOX | HMSR-A-CB | VRA120L4M-2G | VRA120L4M-2G |  |  | VRA240L4M-2G | Non-Ducted Indoor Units | 230000 | 11.3 | 20.1 | 240000 | 3.56 | 160000 | 2.28 | R-410A | 19.1667
201856754 | 1/1/2027 | MIDEA | HMSR-A-CB | MV5-RC120DZN1-(A) | MV5-RC96DZN1-(A) |  |  | MV5-RC216DZN1-(A) | Non-Ducted Indoor Units | 206000 | 11.4 | 20.7 | 224000 | 3.58 | 152000 | 2.28 | R-410A | 17.1667
201856755 | 1/1/2027 | MIDEA | HMSR-A-CB | MV5-RC120DZN1-(A) | MV5-RC96DZN1-(A) |  |  | MV5-RC216DZN1-(A) | Ducted Indoor Units | 206000 | 10.8 | 20.6 | 224000 | 3.45 | 152000 | 2.23 | R-410A | 17.1667
201856756 | 1/1/2027 | MIDEA | HMSR-A-CB | MV5-RC120DZN1-(A) | MV5-RC120DZN1-(A) |  |  | MV5-RC240DZN1-(A) | Non-Ducted Indoor Units | 230000 | 11.3 | 20.1 | 240000 | 3.56 | 160000 | 2.28 | R-410A | 19.1667
201856772 | 1/1/2027 | MIDEA | HMSV-A-CB | MV5-XC72DXN1-(A) | MV5-XC72DXN1-(A) |  |  | MV5-XC144DXN1-(A) | Non-Ducted Indoor Units | 138000 | 11.9 | 22.1 | 154000 | 3.75 | 108000 | 2.58 | R-410A | 11.5
201856773 | 1/1/2027 | MIDEA | HMSV-A-CB | MV5-XC72DXN1-(A) | MV5-XC72DXN1-(A) |  |  | MV5-XC144DXN1-(A) | Ducted Indoor Units | 138000 | 10.9 | 20.4 | 154000 | 3.62 | 108000 | 2.34 | R-410A | 11.5
201862908 | 1/1/2027 | LENNOX | HMSV-A-CB | VPA072L4M-2Y | VPA072L4M-2Y |  |  | VPA144L4M-2Y | Non-Ducted Indoor Units | 138000 | 11.9 | 22.1 | 154000 | 3.75 | 108000 | 2.58 | R-410A | 11.5
201862909 | 1/1/2027 | LENNOX | HMSV-A-CB | VPA072L4M-2Y | VPA072L4M-2Y |  |  | VPA144L4M-2Y | Ducted Indoor Units | 138000 | 10.9 | 20.4 | 154000 | 3.62 | 108000 | 2.34 | R-410A | 11.5
201862910 | 1/1/2027 | LENNOX | HMSV-A-CB | VPA096L4M-2Y | VPA072L4M-2Y |  |  | VPA168L4M-2Y | Non-Ducted Indoor Units | 160000 | 11.5 | 21.7 | 180000 | 3.71 | 126000 | 2.47 | R-410A | 13.3333
201862911 | 1/1/2027 | LENNOX | HMSV-A-CB | VPA096L4M-2Y | VPA072L4M-2Y |  |  | VPA168L4M-2Y | Ducted Indoor Units | 160000 | 10.8 | 20.2 | 180000 | 3.6 | 126000 | 2.29 | R-410A | 13.3333
201862912 | 1/1/2027 | LENNOX | HMSV-A-CB | VPA096L4M-2Y | VPA096L4M-2Y |  |  | VPA192L4M-2Y | Non-Ducted Indoor Units | 184000 | 11.3 | 21.1 | 206000 | 3.62 | 144000 | 2.35 | R-410A | 15.3333
201862913 | 1/1/2027 | LENNOX | HMSV-A-CB | VPA096L4M-2Y | VPA096L4M-2Y |  |  | VPA192L4M-2Y | Ducted Indoor Units | 184000 | 10.7 | 20.2 | 206000 | 3.52 | 144000 | 2.23 | R-410A | 15.3333
201856774 | 1/1/2027 | MIDEA | HMSV-A-CB | MV5-XC96DXN1-(A) | MV5-XC72DXN1-(A) |  |  | MV5-XC168DXN1-(A) | Non-Ducted Indoor Units | 160000 | 11.5 | 21.7 | 180000 | 3.71 | 126000 | 2.47 | R-410A | 13.3333
201856775 | 1/1/2027 | MIDEA | HMSV-A-CB | MV5-XC96DXN1-(A) | MV5-XC72DXN1-(A) |  |  | MV5-XC168DXN1-(A) | Ducted Indoor Units | 160000 | 10.8 | 20.2 | 180000 | 3.6 | 126000 | 2.29 | R-410A | 13.3333
201856776 | 1/1/2027 | MIDEA | HMSV-A-CB | MV5-XC96DXN1-(A) | MV5-XC96DXN1-(A) |  |  | MV5-XC192DXN1-(A) | Non-Ducted Indoor Units | 184000 | 11.3 | 21.1 | 206000 | 3.62 | 144000 | 2.35 | R-410A | 15.3333
201856777 | 1/1/2027 | MIDEA | HMSV-A-CB | MV5-XC96DXN1-(A) | MV5-XC96DXN1-(A) |  |  | MV5-XC192DXN1-(A) | Ducted Indoor Units | 184000 | 10.7 | 20.2 | 206000 | 3.52 | 144000 | 2.23 | R-410A | 15.3333
201856778 | 1/1/2027 | MIDEA | HMSV-A-CB | MV5-XC120DXN1-(A) | MV5-XC96DXN1-(A) |  |  | MV5-XC216DXN1-(A) | Non-Ducted Indoor Units | 206000 | 11.2 | 20.2 | 224000 | 3.58 | 152000 | 2.28 | R-410A | 17.1667
201856780 | 1/1/2027 | MIDEA | HMSV-A-CB | MV5-XC120DXN1-(A) | MV5-XC120DXN1-(A) |  |  | MV5-XC240DXN1-(A) | Non-Ducted Indoor Units | 230000 | 11.1 | 19.7 | 240000 | 3.56 | 160000 | 2.28 | R-410A | 19.1667
201862914 | 1/1/2027 | LENNOX | HMSV-A-CB | VPA120L4M-2Y | VPA096L4M-2Y |  |  | VPA216L4M-2Y | Non-Ducted Indoor Units | 206000 | 11.2 | 20.2 | 224000 | 3.58 | 152000 | 2.28 | R-410A | 17.1667
201862916 | 1/1/2027 | LENNOX | HMSV-A-CB | VPA120L4M-2Y | VPA120L4M-2Y |  |  | VPA240L4M-2Y | Non-Ducted Indoor Units | 230000 | 11.1 | 19.7 | 240000 | 3.56 | 160000 | 2.28 | R-410A | 19.1667
201856794 | 1/1/2027 | MIDEA | HMSV-A-CB | MV5-XC72DZN1-(A) | MV5-XC72DZN1-(A) |  |  | MV5-XC144DZN1-(A) | Non-Ducted Indoor Units | 138000 | 11.9 | 22.1 | 154000 | 3.75 | 108000 | 2.58 | R-410A | 11.5
201856795 | 1/1/2027 | MIDEA | HMSV-A-CB | MV5-XC72DZN1-(A) | MV5-XC72DZN1-(A) |  |  | MV5-XC144DZN1-(A) | Ducted Indoor Units | 138000 | 10.9 | 20.4 | 154000 | 3.62 | 108000 | 2.34 | R-410A | 11.5
201862930 | 1/1/2027 | LENNOX | HMSV-A-CB | VPA072L4M-2G | VPA072L4M-2G |  |  | VPA144L4M-2G | Non-Ducted Indoor Units | 138000 | 11.9 | 22.1 | 154000 | 3.75 | 108000 | 2.58 | R-410A | 11.5
201862931 | 1/1/2027 | LENNOX | HMSV-A-CB | VPA072L4M-2G | VPA072L4M-2G |  |  | VPA144L4M-2G | Ducted Indoor Units | 138000 | 10.9 | 20.4 | 154000 | 3.62 | 108000 | 2.34 | R-410A | 11.5
201862932 | 1/1/2027 | LENNOX | HMSV-A-CB | VPA096L4M-2G | VPA072L4M-2G |  |  | VPA168L4M-2G | Non-Ducted Indoor Units | 160000 | 11.5 | 21.7 | 180000 | 3.71 | 126000 | 2.47 | R-410A | 13.3333
201862933 | 1/1/2027 | LENNOX | HMSV-A-CB | VPA096L4M-2G | VPA072L4M-2G |  |  | VPA168L4M-2G | Ducted Indoor Units | 160000 | 10.8 | 20.2 | 180000 | 3.6 | 126000 | 2.29 | R-410A | 13.3333
201862934 | 1/1/2027 | LENNOX | HMSV-A-CB | VPA096L4M-2G | VPA096L4M-2G |  |  | VPA192L4M-2G | Non-Ducted Indoor Units | 184000 | 11.3 | 21.1 | 206000 | 3.62 | 144000 | 2.35 | R-410A | 15.3333
201862935 | 1/1/2027 | LENNOX | HMSV-A-CB | VPA096L4M-2G | VPA096L4M-2G |  |  | VPA192L4M-2G | Ducted Indoor Units | 184000 | 10.7 | 20.2 | 206000 | 3.52 | 144000 | 2.23 | R-410A | 15.3333
201856796 | 1/1/2027 | MIDEA | HMSV-A-CB | MV5-XC96DZN1-(A) | MV5-XC72DZN1-(A) |  |  | MV5-XC168DZN1-(A) | Non-Ducted Indoor Units | 160000 | 11.5 | 21.7 | 180000 | 3.71 | 126000 | 2.47 | R-410A | 13.3333
201856797 | 1/1/2027 | MIDEA | HMSV-A-CB | MV5-XC96DZN1-(A) | MV5-XC72DZN1-(A) |  |  | MV5-XC168DZN1-(A) | Ducted Indoor Units | 160000 | 10.8 | 20.2 | 180000 | 3.6 | 126000 | 2.29 | R-410A | 13.3333
201856798 | 1/1/2027 | MIDEA | HMSV-A-CB | MV5-XC96DZN1-(A) | MV5-XC96DZN1-(A) |  |  | MV5-XC192DZN1-(A) | Non-Ducted Indoor Units | 184000 | 11.3 | 21.1 | 206000 | 3.62 | 144000 | 2.35 | R-410A | 15.3333
201856799 | 1/1/2027 | MIDEA | HMSV-A-CB | MV5-XC96DZN1-(A) | MV5-XC96DZN1-(A) |  |  | MV5-XC192DZN1-(A) | Ducted Indoor Units | 184000 | 10.7 | 20.2 | 206000 | 3.52 | 144000 | 2.23 | R-410A | 15.3333
201856800 | 1/1/2027 | MIDEA | HMSV-A-CB | MV5-XC120DZN1-(A) | MV5-XC96DZN1-(A) |  |  | MV5-XC216DZN1-(A) | Non-Ducted Indoor Units | 206000 | 11.2 | 20.2 | 224000 | 3.58 | 152000 | 2.28 | R-410A | 17.1667
201856802 | 1/1/2027 | MIDEA | HMSV-A-CB | MV5-XC120DZN1-(A) | MV5-XC120DZN1-(A) |  |  | MV5-XC240DZN1-(A) | Non-Ducted Indoor Units | 230000 | 11.1 | 19.7 | 240000 | 3.56 | 160000 | 2.28 | R-410A | 19.1667
201862936 | 1/1/2027 | LENNOX | HMSV-A-CB | VPA120L4M-2G | VPA096L4M-2G |  |  | VPA216L4M-2G | Non-Ducted Indoor Units | 206000 | 11.2 | 20.2 | 224000 | 3.58 | 152000 | 2.28 | R-410A | 17.1667
201862938 | 1/1/2027 | LENNOX | HMSV-A-CB | VPA120L4M-2G | VPA120L4M-2G |  |  | VPA240L4M-2G | Non-Ducted Indoor Units | 230000 | 11.1 | 19.7 | 240000 | 3.56 | 160000 | 2.28 | R-410A | 19.1667
201992875 | 1/1/2027 | DAIKIN | HMSV-A-CB | RXYQ144TAYC* |  |  |  | RXYQ144TAYC* | Non-Ducted Indoor Units | 138000 | 11.5 | 22.2 | 154000 | 3.84 | 109000 | 2.2 | R-410A | 11.5
202021884 | 1/1/2027 | DAIKIN | HMSV-A-CB | RXYQ144TAYC* |  |  |  | RXYQ144TAYC* | Ducted Indoor Units | 138000 | 10.8 | 18.2 | 154000 | 3.46 | 109000 | 2.14 | R-410A | 11.5
202022802 | 1/1/2027 | DAIKIN | HMSV-A-CB | RXYQ144TAYC* |  |  |  | RXYQ144TAYC* | Mixed Ducted and Non-Ducted Indoor Units | 138000 | 11.15 | 20.2 | 154000 | 3.65 | 109000 | 2.17 | R-410A | 11.5
202021886 | 1/1/2027 | DAIKIN | HMSV-A-CB | RXYQ96TAYC* | RXYQ96TAYC* |  |  | RXYQ192TAYC* | Ducted Indoor Units | 184000 | 11.8 | 19.2 | 206000 | 3.72 | 150000 | 2.39 | R-410A | 15.3333
202021887 | 1/1/2027 | DAIKIN | HMSV-A-CB | RXYQ96TAYC* | RXYQ120TAYC* |  |  | RXYQ216TAYC* | Ducted Indoor Units | 206000 | 11.3 | 19.1 | 232000 | 3.58 | 164000 | 2.22 | R-410A | 17.1667
202016259 | 1/1/2027 | DAIKIN | HMSV-A-CB | RXYQ96TAYC* | RXYQ120TAYC* |  |  | RXYQ216TAYC* | Non-Ducted Indoor Units | 206000 | 11.8 | 21.7 | 232000 | 3.84 | 164000 | 2.35 | R-410A | 17.1667
202022804 | 1/1/2027 | DAIKIN | HMSV-A-CB | RXYQ96TAYC* | RXYQ96TAYC* |  |  | RXYQ192TAYC* | Mixed Ducted and Non-Ducted Indoor Units | 184000 | 12.1 | 20.55 | 206000 | 3.81 | 150000 | 2.45 | R-410A | 15.3333
202022805 | 1/1/2027 | DAIKIN | HMSV-A-CB | RXYQ96TAYC* | RXYQ120TAYC* |  |  | RXYQ216TAYC* | Mixed Ducted and Non-Ducted Indoor Units | 206000 | 11.55 | 20.4 | 232000 | 3.71 | 164000 | 2.28 | R-410A | 17.1667
202021854 | 1/1/2027 | DAIKIN | HMSV-A-CB | RXYQ96TAYC* | RXYQ96TAYC* |  |  | RXYQ192TAYC* | Non-Ducted Indoor Units | 184000 | 12.4 | 21.9 | 206000 | 3.91 | 150000 | 2.52 | R-410A | 15.3333
202022806 | 1/1/2027 | DAIKIN | HMSV-A-CB | RXYQ120TAYC* | RXYQ120TAYC* |  |  | RXYQ240TAYC* | Mixed Ducted and Non-Ducted Indoor Units | 228000 | 10.9 | 19.45 | 256000 | 3.61 | 182000 | 2.28 | R-410A | 19
202016261 | 1/1/2027 | DAIKIN | HMSV-A-CB | RXYQ120TAYC* | RXYQ120TAYC* |  |  | RXYQ240TAYC* | Non-Ducted Indoor Units | 228000 | 11.1 | 20.8 | 256000 | 3.77 | 182000 | 2.39 | R-410A | 19
202021888 | 1/1/2027 | DAIKIN | HMSV-A-CB | RXYQ120TAYC* | RXYQ120TAYC* |  |  | RXYQ240TAYC* | Ducted Indoor Units | 228000 | 10.7 | 18.1 | 256000 | 3.46 | 182000 | 2.18 | R-410A | 19
202022822 | 1/1/2027 | DAIKIN | HMSV-A-CB | RXLQ72TATJ* | RXLQ72TATJ* |  |  | RXLQ144TATJ* | Mixed Ducted and Non-Ducted Indoor Units | 138000 | 12.55 | 20.3 | 154000 | 3.71 | 131000 | 2.21 | R-410A | 11.5
202021860 | 1/1/2027 | DAIKIN | HMSV-A-CB | RXLQ72TATJ* | RXLQ72TATJ* |  |  | RXLQ144TATJ* | Non-Ducted Indoor Units | 138000 | 12.7 | 22.4 | 154000 | 3.86 | 131000 | 2.21 | R-410A | 11.5
202021873 | 1/1/2027 | DAIKIN | HMSV-A-CB | RXLQ72TATJ* | RXLQ72TATJ* |  |  | RXLQ144TATJ* | Ducted Indoor Units | 138000 | 12.4 | 18.2 | 154000 | 3.56 | 131000 | 2.21 | R-410A | 11.5
202021874 | 1/1/2027 | DAIKIN | HMSV-A-CB | RXLQ72TAYD* | RXLQ72TAYD* |  |  | RXLQ144TAYD* | Ducted Indoor Units | 138000 | 12.4 | 18.2 | 154000 | 3.56 | 131000 | 2.21 | R-410A | 11.5
202021861 | 1/1/2027 | DAIKIN | HMSV-A-CB | RXLQ72TAYD* | RXLQ72TAYD* |  |  | RXLQ144TAYD* | Non-Ducted Indoor Units | 138000 | 12.7 | 22.4 | 154000 | 3.86 | 131000 | 2.21 | R-410A | 11.5
202022823 | 1/1/2027 | DAIKIN | HMSV-A-CB | RXLQ72TAYD* | RXLQ72TAYD* |  |  | RXLQ144TAYD* | Mixed Ducted and Non-Ducted Indoor Units | 138000 | 12.55 | 20.3 | 154000 | 3.71 | 131000 | 2.21 | R-410A | 11.5
202022824 | 1/1/2027 | DAIKIN | HMSV-A-CB | RXLQ72TAYC* | RXLQ72TAYC* |  |  | RXLQ144TAYC* | Mixed Ducted and Non-Ducted Indoor Units | 138000 | 12.55 | 20.3 | 154000 | 3.71 | 131000 | 2.21 | R-410A | 11.5
202021875 | 1/1/2027 | DAIKIN | HMSV-A-CB | RXLQ72TAYC* | RXLQ72TAYC* |  |  | RXLQ144TAYC* | Ducted Indoor Units | 138000 | 12.4 | 18.2 | 154000 | 3.56 | 131000 | 2.21 | R-410A | 11.5
202021855 | 1/1/2027 | DAIKIN | HMSV-A-CB | RXLQ72TAYC* | RXLQ72TAYC* |  |  | RXLQ144TAYC* | Non-Ducted Indoor Units | 138000 | 12.7 | 22.4 | 154000 | 3.86 | 131000 | 2.21 | R-410A | 11.5
202021856 | 1/1/2027 | DAIKIN | HMSV-A-CB | RXLQ96TATJ* | RXLQ96TATJ* |  |  | RXLQ192TATJ* | Non-Ducted Indoor Units | 184000 | 12.3 | 22 | 206000 | 3.9 | 176000 | 2.22 | R-410A | 15.3333
202021876 | 1/1/2027 | DAIKIN | HMSV-A-CB | RXLQ96TATJ* | RXLQ96TATJ* |  |  | RXLQ192TATJ* | Ducted Indoor Units | 184000 | 12.5 | 18.8 | 206000 | 3.61 | 176000 | 2.16 | R-410A | 15.3333
202022825 | 1/1/2027 | DAIKIN | HMSV-A-CB | RXLQ96TATJ* | RXLQ96TATJ* |  |  | RXLQ192TATJ* | Mixed Ducted and Non-Ducted Indoor Units | 184000 | 12.4 | 20.4 | 206000 | 3.75 | 176000 | 2.19 | R-410A | 15.3333
202022826 | 1/1/2027 | DAIKIN | HMSV-A-CB | RXLQ96TAYD* | RXLQ96TAYD* |  |  | RXLQ192TAYD* | Mixed Ducted and Non-Ducted Indoor Units | 184000 | 12.4 | 20.4 | 206000 | 3.75 | 176000 | 2.19 | R-410A | 15.3333
202021877 | 1/1/2027 | DAIKIN | HMSV-A-CB | RXLQ96TAYD* | RXLQ96TAYD* |  |  | RXLQ192TAYD* | Ducted Indoor Units | 184000 | 12.5 | 18.8 | 206000 | 3.61 | 176000 | 2.16 | R-410A | 15.3333
202021857 | 1/1/2027 | DAIKIN | HMSV-A-CB | RXLQ96TAYD* | RXLQ96TAYD* |  |  | RXLQ192TAYD* | Non-Ducted Indoor Units | 184000 | 12.3 | 22 | 206000 | 3.9 | 176000 | 2.22 | R-410A | 15.3333
202016269 | 1/1/2027 | DAIKIN | HMSV-A-CB | RXLQ96TAYC* | RXLQ96TAYC* |  |  | RXLQ192TAYC* | Non-Ducted Indoor Units | 184000 | 12.3 | 22 | 206000 | 3.9 | 176000 | 2.22 | R-410A | 15.3333
202021878 | 1/1/2027 | DAIKIN | HMSV-A-CB | RXLQ96TAYC* | RXLQ96TAYC* |  |  | RXLQ192TAYC* | Ducted Indoor Units | 184000 | 12.5 | 18.8 | 206000 | 3.61 | 176000 | 2.16 | R-410A | 15.3333
202022827 | 1/1/2027 | DAIKIN | HMSV-A-CB | RXLQ96TAYC* | RXLQ96TAYC* |  |  | RXLQ192TAYC* | Mixed Ducted and Non-Ducted Indoor Units | 184000 | 12.4 | 20.4 | 206000 | 3.75 | 176000 | 2.19 | R-410A | 15.3333
202022828 | 1/1/2027 | DAIKIN | HMSV-A-CB | RXLQ120TATJ* | RXLQ120TATJ* |  |  | RXLQ240TATJ* | Mixed Ducted and Non-Ducted Indoor Units | 228000 | 11.8 | 19.8 | 256000 | 3.65 | 218000 | 2.17 | R-410A | 19
202021879 | 1/1/2027 | DAIKIN | HMSV-A-CB | RXLQ120TATJ* | RXLQ120TATJ* |  |  | RXLQ240TATJ* | Ducted Indoor Units | 228000 | 11.5 | 18.6 | 256000 | 3.53 | 218000 | 2.13 | R-410A | 19
202021858 | 1/1/2027 | DAIKIN | HMSV-A-CB | RXLQ120TATJ* | RXLQ120TATJ* |  |  | RXLQ240TATJ* | Non-Ducted Indoor Units | 228000 | 12.1 | 21 | 256000 | 3.77 | 218000 | 2.22 | R-410A | 19
202021859 | 1/1/2027 | DAIKIN | HMSV-A-CB | RXLQ120TAYD* | RXLQ120TAYD* |  |  | RXLQ240TAYD* | Non-Ducted Indoor Units | 228000 | 12.1 | 21 | 256000 | 3.77 | 218000 | 2.22 | R-410A | 19
202021880 | 1/1/2027 | DAIKIN | HMSV-A-CB | RXLQ120TAYD* | RXLQ120TAYD* |  |  | RXLQ240TAYD* | Ducted Indoor Units | 228000 | 11.5 | 18.6 | 256000 | 3.53 | 218000 | 2.13 | R-410A | 19
202022829 | 1/1/2027 | DAIKIN | HMSV-A-CB | RXLQ120TAYD* | RXLQ120TAYD* |  |  | RXLQ240TAYD* | Mixed Ducted and Non-Ducted Indoor Units | 228000 | 11.8 | 19.8 | 256000 | 3.65 | 218000 | 2.17 | R-410A | 19
202022830 | 1/1/2027 | DAIKIN | HMSV-A-CB | RXLQ120TAYC* | RXLQ120TAYC* |  |  | RXLQ240TAYC* | Mixed Ducted and Non-Ducted Indoor Units | 228000 | 11.8 | 19.8 | 256000 | 3.65 | 218000 | 2.17 | R-410A | 19
202021881 | 1/1/2027 | DAIKIN | HMSV-A-CB | RXLQ120TAYC* | RXLQ120TAYC* |  |  | RXLQ240TAYC* | Ducted Indoor Units | 228000 | 11.5 | 18.6 | 256000 | 3.53 | 218000 | 2.13 | R-410A | 19
202016271 | 1/1/2027 | DAIKIN | HMSV-A-CB | RXLQ120TAYC* | RXLQ120TAYC* |  |  | RXLQ240TAYC* | Non-Ducted Indoor Units | 228000 | 12.1 | 21 | 256000 | 3.77 | 218000 | 2.22 | R-410A | 19
203381124 | 1/1/2027 | Mitsubishi Electric | HMSV-A-CB | PUHY-P168YNU-A |  |  |  | PUHY-P168YNU-A | Mixed Ducted and Non-Ducted Indoor Units | 160000 | 11.45 | 26.6 | 178000 | 3.8 | 132000 | 2.64 | R-410A | 13.3333
203378434 | 1/1/2027 | Mitsubishi Electric | HMSV-A-CB | PUHY-P168YNU-A |  |  |  | PUHY-P168YNU-A | Non-Ducted Indoor Units | 160000 | 11.7 | 29.8 | 178000 | 4.02 | 132000 | 2.74 | R-410A | 13.3333
203376873 | 1/1/2027 | Mitsubishi Electric | HMSV-A-CB | PUHY-P168YNU-A |  |  |  | PUHY-P168YNU-A | Ducted Indoor Units | 160000 | 11.2 | 23.4 | 178000 | 3.59 | 132000 | 2.55 | R-410A | 13.3333
203381123 | 1/1/2027 | Mitsubishi Electric | HMSV-A-CB | PUHY-P168TNU-A |  |  |  | PUHY-P168TNU-A | Mixed Ducted and Non-Ducted Indoor Units | 160000 | 11.45 | 26.6 | 178000 | 3.8 | 132000 | 2.64 | R-410A | 13.3333
203378436 | 1/1/2027 | Mitsubishi Electric | HMSV-A-CB | PUHY-P168TNU-A |  |  |  | PUHY-P168TNU-A | Non-Ducted Indoor Units | 160000 | 11.7 | 29.8 | 178000 | 4.02 | 132000 | 2.74 | R-410A | 13.3333
203376884 | 1/1/2027 | Mitsubishi Electric | HMSV-A-CB | PUHY-P168TNU-A |  |  |  | PUHY-P168TNU-A | Ducted Indoor Units | 160000 | 11.2 | 23.4 | 178000 | 3.59 | 132000 | 2.55 | R-410A | 13.3333
203381081 | 1/1/2027 | Mitsubishi Electric | HMSV-A-CB | PUHY-EP192YNU-A |  |  |  | PUHY-EP192YNU-A | Mixed Ducted and Non-Ducted Indoor Units | 182000 | 11.2 | 26.55 | 204000 | 3.77 | 144000 | 2.5 | R-410A | 15.1667
203376962 | 1/1/2027 | Mitsubishi Electric | HMSV-A-CB | PUHY-EP192YNU-A |  |  |  | PUHY-EP192YNU-A | Non-Ducted Indoor Units | 182000 | 11.7 | 30 | 204000 | 4.04 | 144000 | 2.6 | R-410A | 15.1667
203376896 | 1/1/2027 | Mitsubishi Electric | HMSV-A-CB | PUHY-EP192YNU-A |  |  |  | PUHY-EP192YNU-A | Ducted Indoor Units | 182000 | 10.7 | 23.1 | 204000 | 3.51 | 144000 | 2.4 | R-410A | 15.1667
203381079 | 1/1/2027 | Mitsubishi Electric | HMSV-A-CB | PUHY-EP192TNU-A |  |  |  | PUHY-EP192TNU-A | Mixed Ducted and Non-Ducted Indoor Units | 182000 | 11.2 | 26.55 | 204000 | 3.77 | 144000 | 2.5 | R-410A | 15.1667
203376971 | 1/1/2027 | Mitsubishi Electric | HMSV-A-CB | PUHY-EP192TNU-A |  |  |  | PUHY-EP192TNU-A | Non-Ducted Indoor Units | 182000 | 11.7 | 30 | 204000 | 4.04 | 144000 | 2.6 | R-410A | 15.1667
203376908 | 1/1/2027 | Mitsubishi Electric | HMSV-A-CB | PUHY-EP192TNU-A |  |  |  | PUHY-EP192TNU-A | Ducted Indoor Units | 182000 | 10.7 | 23.1 | 204000 | 3.51 | 144000 | 2.4 | R-410A | 15.1667
203381327 | 1/1/2027 | Trane / Mitsubishi Electric | HMSV-A-CB | TUHYP1684AN40AN |  |  |  | TUHYP1684AN40AN | Mixed Ducted and Non-Ducted Indoor Units | 160000 | 11.45 | 26.6 | 178000 | 3.8 | 132000 | 2.64 | R-410A | 13.3333
203378442 | 1/1/2027 | Trane / Mitsubishi Electric | HMSV-A-CB | TUHYP1684AN40AN |  |  |  | TUHYP1684AN40AN | Non-Ducted Indoor Units | 160000 | 11.7 | 29.8 | 178000 | 4.02 | 132000 | 2.74 | R-410A | 13.3333
203378392 | 1/1/2027 | Trane / Mitsubishi Electric | HMSV-A-CB | TUHYP1684AN40AN |  |  |  | TUHYP1684AN40AN | Ducted Indoor Units | 160000 | 11.2 | 23.4 | 178000 | 3.59 | 132000 | 2.55 | R-410A | 13.3333
203381326 | 1/1/2027 | Trane / Mitsubishi Electric | HMSV-A-CB | TUHYP1683AN40AN |  |  |  | TUHYP1683AN40AN | Mixed Ducted and Non-Ducted Indoor Units | 160000 | 11.45 | 26.6 | 178000 | 3.8 | 132000 | 2.64 | R-410A | 13.3333
203378441 | 1/1/2027 | Trane / Mitsubishi Electric | HMSV-A-CB | TUHYP1683AN40AN |  |  |  | TUHYP1683AN40AN | Non-Ducted Indoor Units | 160000 | 11.7 | 29.8 | 178000 | 4.02 | 132000 | 2.74 | R-410A | 13.3333
203378391 | 1/1/2027 | Trane / Mitsubishi Electric | HMSV-A-CB | TUHYP1683AN40AN |  |  |  | TUHYP1683AN40AN | Ducted Indoor Units | 160000 | 11.2 | 23.4 | 178000 | 3.59 | 132000 | 2.55 | R-410A | 13.3333
203381284 | 1/1/2027 | Trane / Mitsubishi Electric | HMSV-A-CB | TUHYE1924AN40AN |  |  |  | TUHYE1924AN40AN | Mixed Ducted and Non-Ducted Indoor Units | 182000 | 11.2 | 26.55 | 204000 | 3.77 | 144000 | 2.5 | R-410A | 15.1667
203378327 | 1/1/2027 | Trane / Mitsubishi Electric | HMSV-A-CB | TUHYE1924AN40AN |  |  |  | TUHYE1924AN40AN | Ducted Indoor Units | 182000 | 10.7 | 23.1 | 204000 | 3.51 | 144000 | 2.4 | R-410A | 15.1667
203378328 | 1/1/2027 | Trane / Mitsubishi Electric | HMSV-A-CB | TUHYE1924AN40AN |  |  |  | TUHYE1924AN40AN | Non-Ducted Indoor Units | 182000 | 11.7 | 30 | 204000 | 4.04 | 144000 | 2.6 | R-410A | 15.1667
203381282 | 1/1/2027 | Trane / Mitsubishi Electric | HMSV-A-CB | TUHYE1923AN40AN |  |  |  | TUHYE1923AN40AN | Mixed Ducted and Non-Ducted Indoor Units | 182000 | 11.2 | 26.55 | 204000 | 3.77 | 144000 | 2.5 | R-410A | 15.1667
203378323 | 1/1/2027 | Trane / Mitsubishi Electric | HMSV-A-CB | TUHYE1923AN40AN |  |  |  | TUHYE1923AN40AN | Ducted Indoor Units | 182000 | 10.7 | 23.1 | 204000 | 3.51 | 144000 | 2.4 | R-410A | 15.1667
203378324 | 1/1/2027 | Trane / Mitsubishi Electric | HMSV-A-CB | TUHYE1923AN40AN |  |  |  | TUHYE1923AN40AN | Non-Ducted Indoor Units | 182000 | 11.7 | 30 | 204000 | 4.04 | 144000 | 2.6 | R-410A | 15.1667
203364249 | 1/1/2027 | DAIKIN | HMSR-A-CB | REYQ96XATJ* | REYQ96XATJ* |  |  | REYQ192XATJ* | Mixed Ducted and Non-Ducted Indoor Units | 184000 | 13 | 22 | 206000 | 3.76 | 150000 | 2.43 | R-410A | 15.3333
203364250 | 1/1/2027 | DAIKIN | HMSR-A-CB | REYQ96XATJ* | REYQ120XATJ* |  |  | REYQ216XATJ* | Mixed Ducted and Non-Ducted Indoor Units | 206000 | 12.35 | 22.4 | 232000 | 3.64 | 164000 | 2.27 | R-410A | 17.1667
203334991 | 1/1/2027 | DAIKIN | HMSR-A-CB | REYQ96XATJ* | REYQ96XATJ* |  |  | REYQ192XATJ* | Ducted Indoor Units | 184000 | 13 | 21.4 | 206000 | 3.67 | 150000 | 2.37 | R-410A | 15.3333
203334992 | 1/1/2027 | DAIKIN | HMSR-A-CB | REYQ96XATJ* | REYQ120XATJ* |  |  | REYQ216XATJ* | Ducted Indoor Units | 206000 | 12.3 | 21.7 | 232000 | 3.52 | 164000 | 2.2 | R-410A | 17.1667
203334941 | 1/1/2027 | DAIKIN | HMSR-A-CB | REYQ96XATJ* | REYQ96XATJ* |  |  | REYQ192XATJ* | Non-Ducted Indoor Units | 184000 | 13 | 22.6 | 206000 | 3.85 | 150000 | 2.5 | R-410A | 15.3333
203334942 | 1/1/2027 | DAIKIN | HMSR-A-CB | REYQ96XATJ* | REYQ120XATJ* |  |  | REYQ216XATJ* | Non-Ducted Indoor Units | 206000 | 12.4 | 23.1 | 232000 | 3.76 | 164000 | 2.34 | R-410A | 17.1667
203334943 | 1/1/2027 | DAIKIN | HMSR-A-CB | REYQ120XATJ* | REYQ120XATJ* |  |  | REYQ240XATJ* | Non-Ducted Indoor Units | 228000 | 11.6 | 22.2 | 256000 | 3.68 | 182000 | 2.34 | R-410A | 19
203334993 | 1/1/2027 | DAIKIN | HMSR-A-CB | REYQ120XATJ* | REYQ120XATJ* |  |  | REYQ240XATJ* | Ducted Indoor Units | 228000 | 11.7 | 20 | 256000 | 3.39 | 182000 | 2.16 | R-410A | 19
203364251 | 1/1/2027 | DAIKIN | HMSR-A-CB | REYQ120XATJ* | REYQ120XATJ* |  |  | REYQ240XATJ* | Mixed Ducted and Non-Ducted Indoor Units | 228000 | 11.65 | 21.1 | 256000 | 3.53 | 182000 | 2.25 | R-410A | 19
203364247 | 1/1/2027 | DAIKIN | HMSR-A-CB | REYQ144XATJ* |  |  |  | REYQ144XATJ* | Mixed Ducted and Non-Ducted Indoor Units | 138000 | 11.75 | 22.55 | 154000 | 3.58 | 109000 | 2.14 | R-410A | 11.5
203334989 | 1/1/2027 | DAIKIN | HMSR-A-CB | REYQ144XATJ* |  |  |  | REYQ144XATJ* | Ducted Indoor Units | 138000 | 11.6 | 21.6 | 154000 | 3.42 | 109000 | 2.12 | R-410A | 11.5
203334939 | 1/1/2027 | DAIKIN | HMSR-A-CB | REYQ144XATJ* |  |  |  | REYQ144XATJ* | Non-Ducted Indoor Units | 138000 | 11.9 | 23.5 | 154000 | 3.75 | 109000 | 2.16 | R-410A | 11.5
208480482 | 1/1/2027 | DAIKIN | HMSR-A-CB | REYQ168XATJ* |  |  |  | REYQ168XATJ* | Non-Ducted Indoor Units | 156000 | 10.8 | 22.3 | 174000 | 3.55 | 122000 | 2.08 | R-410A | 13
203334958 | 1/1/2027 | DAIKIN | HMSR-A-CB | REYQ96XAYD* | REYQ96XAYD* |  |  | REYQ192XAYD* | Non-Ducted Indoor Units | 184000 | 13 | 22.6 | 206000 | 3.85 | 150000 | 2.5 | R-410A | 15.3333
203334959 | 1/1/2027 | DAIKIN | HMSR-A-CB | REYQ96XAYD* | REYQ120XAYD* |  |  | REYQ216XAYD* | Non-Ducted Indoor Units | 206000 | 12.4 | 23.1 | 232000 | 3.76 | 164000 | 2.34 | R-410A | 17.1667
203364266 | 1/1/2027 | DAIKIN | HMSR-A-CB | REYQ96XAYD* | REYQ96XAYD* |  |  | REYQ192XAYD* | Mixed Ducted and Non-Ducted Indoor Units | 184000 | 13 | 22 | 206000 | 3.76 | 150000 | 2.43 | R-410A | 15.3333
203364267 | 1/1/2027 | DAIKIN | HMSR-A-CB | REYQ96XAYD* | REYQ120XAYD* |  |  | REYQ216XAYD* | Mixed Ducted and Non-Ducted Indoor Units | 206000 | 12.35 | 22.4 | 232000 | 3.64 | 164000 | 2.27 | R-410A | 17.1667
203335008 | 1/1/2027 | DAIKIN | HMSR-A-CB | REYQ96XAYD* | REYQ96XAYD* |  |  | REYQ192XAYD* | Ducted Indoor Units | 184000 | 13 | 21.4 | 206000 | 3.67 | 150000 | 2.37 | R-410A | 15.3333
203335009 | 1/1/2027 | DAIKIN | HMSR-A-CB | REYQ96XAYD* | REYQ120XAYD* |  |  | REYQ216XAYD* | Ducted Indoor Units | 206000 | 12.3 | 21.7 | 232000 | 3.52 | 164000 | 2.2 | R-410A | 17.1667
203335010 | 1/1/2027 | DAIKIN | HMSR-A-CB | REYQ120XAYD* | REYQ120XAYD* |  |  | REYQ240XAYD* | Ducted Indoor Units | 228000 | 11.7 | 20 | 256000 | 3.39 | 182000 | 2.16 | R-410A | 19
203364268 | 1/1/2027 | DAIKIN | HMSR-A-CB | REYQ120XAYD* | REYQ120XAYD* |  |  | REYQ240XAYD* | Mixed Ducted and Non-Ducted Indoor Units | 228000 | 11.65 | 21.1 | 256000 | 3.53 | 182000 | 2.25 | R-410A | 19
203334960 | 1/1/2027 | DAIKIN | HMSR-A-CB | REYQ120XAYD* | REYQ120XAYD* |  |  | REYQ240XAYD* | Non-Ducted Indoor Units | 228000 | 11.6 | 22.2 | 256000 | 3.68 | 182000 | 2.34 | R-410A | 19
203334956 | 1/1/2027 | DAIKIN | HMSR-A-CB | REYQ144XAYD* |  |  |  | REYQ144XAYD* | Non-Ducted Indoor Units | 138000 | 11.9 | 23.5 | 154000 | 3.75 | 109000 | 2.16 | R-410A | 11.5
203364264 | 1/1/2027 | DAIKIN | HMSR-A-CB | REYQ144XAYD* |  |  |  | REYQ144XAYD* | Mixed Ducted and Non-Ducted Indoor Units | 138000 | 11.75 | 22.55 | 154000 | 3.58 | 109000 | 2.14 | R-410A | 11.5
203335006 | 1/1/2027 | DAIKIN | HMSR-A-CB | REYQ144XAYD* |  |  |  | REYQ144XAYD* | Ducted Indoor Units | 138000 | 11.6 | 21.6 | 154000 | 3.42 | 109000 | 2.12 | R-410A | 11.5
208480483 | 1/1/2027 | DAIKIN | HMSR-A-CB | REYQ168XAYD* |  |  |  | REYQ168XAYD* | Non-Ducted Indoor Units | 156000 | 10.8 | 22.3 | 174000 | 3.55 | 122000 | 2.08 | R-410A | 13
203335025 | 1/1/2027 | DAIKIN | HMSR-A-CB | REYQ96XAYC* | REYQ96XAYC* |  |  | REYQ192XAYC* | Ducted Indoor Units | 184000 | 13 | 21.4 | 206000 | 3.67 | 150000 | 2.37 | R-410A | 15.3333
203335026 | 1/1/2027 | DAIKIN | HMSR-A-CB | REYQ96XAYC* | REYQ120XAYC* |  |  | REYQ216XAYC* | Ducted Indoor Units | 206000 | 12.3 | 21.7 | 232000 | 3.52 | 164000 | 2.2 | R-410A | 17.1667
203364283 | 1/1/2027 | DAIKIN | HMSR-A-CB | REYQ96XAYC* | REYQ96XAYC* |  |  | REYQ192XAYC* | Mixed Ducted and Non-Ducted Indoor Units | 184000 | 13 | 22 | 206000 | 3.76 | 150000 | 2.43 | R-410A | 15.3333
203364284 | 1/1/2027 | DAIKIN | HMSR-A-CB | REYQ96XAYC* | REYQ120XAYC* |  |  | REYQ216XAYC* | Mixed Ducted and Non-Ducted Indoor Units | 206000 | 12.35 | 22.4 | 232000 | 3.64 | 164000 | 2.27 | R-410A | 17.1667
203334975 | 1/1/2027 | DAIKIN | HMSR-A-CB | REYQ96XAYC* | REYQ96XAYC* |  |  | REYQ192XAYC* | Non-Ducted Indoor Units | 184000 | 13 | 22.6 | 206000 | 3.85 | 150000 | 2.5 | R-410A | 15.3333
203334976 | 1/1/2027 | DAIKIN | HMSR-A-CB | REYQ96XAYC* | REYQ120XAYC* |  |  | REYQ216XAYC* | Non-Ducted Indoor Units | 206000 | 12.4 | 23.1 | 232000 | 3.76 | 164000 | 2.34 | R-410A | 17.1667
203334977 | 1/1/2027 | DAIKIN | HMSR-A-CB | REYQ120XAYC* | REYQ120XAYC* |  |  | REYQ240XAYC* | Non-Ducted Indoor Units | 228000 | 11.6 | 22.2 | 256000 | 3.68 | 182000 | 2.34 | R-410A | 19
203364285 | 1/1/2027 | DAIKIN | HMSR-A-CB | REYQ120XAYC* | REYQ120XAYC* |  |  | REYQ240XAYC* | Mixed Ducted and Non-Ducted Indoor Units | 228000 | 11.65 | 21.1 | 256000 | 3.53 | 182000 | 2.25 | R-410A | 19
203335027 | 1/1/2027 | DAIKIN | HMSR-A-CB | REYQ120XAYC* | REYQ120XAYC* |  |  | REYQ240XAYC* | Ducted Indoor Units | 228000 | 11.7 | 20 | 256000 | 3.39 | 182000 | 2.16 | R-410A | 19
203335023 | 1/1/2027 | DAIKIN | HMSR-A-CB | REYQ144XAYC* |  |  |  | REYQ144XAYC* | Ducted Indoor Units | 138000 | 11.6 | 21.6 | 154000 | 3.42 | 109000 | 2.12 | R-410A | 11.5
203364281 | 1/1/2027 | DAIKIN | HMSR-A-CB | REYQ144XAYC* |  |  |  | REYQ144XAYC* | Mixed Ducted and Non-Ducted Indoor Units | 138000 | 11.75 | 22.55 | 154000 | 3.58 | 109000 | 2.14 | R-410A | 11.5
203334973 | 1/1/2027 | DAIKIN | HMSR-A-CB | REYQ144XAYC* |  |  |  | REYQ144XAYC* | Non-Ducted Indoor Units | 138000 | 11.9 | 23.5 | 154000 | 3.75 | 109000 | 2.16 | R-410A | 11.5
208480484 | 1/1/2027 | DAIKIN | HMSR-A-CB | REYQ168XAYC* |  |  |  | REYQ168XAYC* | Non-Ducted Indoor Units | 156000 | 10.8 | 22.3 | 174000 | 3.55 | 122000 | 2.08 | R-410A | 13
204268362 | 1/1/2027 | JOHNSON CONTROLS | HMSR-A-CB | TVAHR120B52S | TVAHR120B52S |  |  | TVAHR240B52S | Non-Ducted Indoor Units | 228000 | 11.1 | 20.8 | 258000 | 3.67 | 178000 | 2.35 | R-410A | 19
204269031 | 1/1/2027 | JOHNSON CONTROLS | HMSR-A-CB | TVAHR120B52S | TVAHR120B52S |  |  | TVAHR240B52S | Mixed Ducted and Non-Ducted Indoor Units | 228000 | 10.85 | 20.9 | 258000 | 3.59 | 178000 | 2.31 | R-410A | 19
204269027 | 1/1/2027 | JOHNSON CONTROLS | HMSR-A-CB | TVAHR144B52S |  |  |  | TVAHR144B52S | Mixed Ducted and Non-Ducted Indoor Units | 138000 | 11.05 | 22.55 | 154000 | 3.41 | 110000 | 2.13 | R-410A | 11.5
204269030 | 1/1/2027 | JOHNSON CONTROLS | HMSR-A-CB | TVAHR144B52S | TVAHR072B52S |  |  | TVAHR216B52S | Mixed Ducted and Non-Ducted Indoor Units | 206000 | 11.05 | 20.8 | 232000 | 3.66 | 164000 | 2.3 | R-410A | 17.1667
204268360 | 1/1/2027 | JOHNSON CONTROLS | HMSR-A-CB | TVAHR144B52S | TVAHR072B52S |  |  | TVAHR216B52S | Non-Ducted Indoor Units | 206000 | 10.9 | 20.9 | 232000 | 3.82 | 164000 | 2.32 | R-410A | 17.1667
204268411 | 1/1/2027 | JOHNSON CONTROLS | HMSR-A-CB | TVAHR144B52S |  |  |  | TVAHR144B52S | Ducted Indoor Units | 138000 | 11.2 | 21.2 | 154000 | 3.4 | 110000 | 2.15 | R-410A | 11.5
204268414 | 1/1/2027 | JOHNSON CONTROLS | HMSR-A-CB | TVAHR144B52S | TVAHR072B52S |  |  | TVAHR216B52S | Ducted Indoor Units | 206000 | 11.2 | 20.7 | 232000 | 3.51 | 164000 | 2.29 | R-410A | 17.1667
204268354 | 1/1/2027 | JOHNSON CONTROLS | HMSR-A-CB | TVAHR144B52S |  |  |  | TVAHR144B52S | Non-Ducted Indoor Units | 138000 | 10.9 | 23.9 | 154000 | 3.42 | 110000 | 2.12 | R-410A | 11.5
204268356 | 1/1/2027 | JOHNSON CONTROLS | HMSR-A-CB | TVAHR168B52S |  |  |  | TVAHR168B52S | Non-Ducted Indoor Units | 160000 | 11.6 | 23.4 | 180000 | 3.65 | 124000 | 2.16 | R-410A | 13.3333
204268412 | 1/1/2027 | JOHNSON CONTROLS | HMSR-A-CB | TVAHR168B52S |  |  |  | TVAHR168B52S | Ducted Indoor Units | 160000 | 11.8 | 21.4 | 180000 | 3.56 | 124000 | 2.4 | R-410A | 13.3333
204269028 | 1/1/2027 | JOHNSON CONTROLS | HMSR-A-CB | TVAHR168B52S |  |  |  | TVAHR168B52S | Mixed Ducted and Non-Ducted Indoor Units | 160000 | 11.7 | 22.4 | 180000 | 3.6 | 124000 | 2.28 | R-410A | 13.3333
204269029 | 1/1/2027 | JOHNSON CONTROLS | HMSR-A-CB | TVAHR192B52S |  |  |  | TVAHR192B52S | Mixed Ducted and Non-Ducted Indoor Units | 184000 | 10.85 | 21.1 | 206000 | 3.35 | 140000 | 2.1 | R-410A | 15.3333
204268413 | 1/1/2027 | JOHNSON CONTROLS | HMSR-A-CB | TVAHR192B52S |  |  |  | TVAHR192B52S | Ducted Indoor Units | 184000 | 11.1 | 20.8 | 206000 | 3.38 | 140000 | 2.15 | R-410A | 15.3333
204268383 | 1/1/2027 | HITACHI | HMSR-A-CB | HVAHR120B52S | HVAHR120B52S |  |  | HVAHR240B52S | Non-Ducted Indoor Units | 228000 | 11.1 | 20.8 | 258000 | 3.67 | 178000 | 2.35 | R-410A | 19
204269047 | 1/1/2027 | HITACHI | HMSR-A-CB | HVAHR120B52S | HVAHR120B52S |  |  | HVAHR240B52S | Mixed Ducted and Non-Ducted Indoor Units | 228000 | 10.85 | 20.9 | 258000 | 3.59 | 178000 | 2.31 | R-410A | 19
204268427 | 1/1/2027 | HITACHI | HMSR-A-CB | HVAHR144B52S |  |  |  | HVAHR144B52S | Ducted Indoor Units | 138000 | 11.2 | 21.2 | 154000 | 3.4 | 110000 | 2.15 | R-410A | 11.5
204268430 | 1/1/2027 | HITACHI | HMSR-A-CB | HVAHR144B52S | HVAHR072B52S |  |  | HVAHR216B52S | Ducted Indoor Units | 206000 | 11.2 | 20.7 | 232000 | 3.51 | 164000 | 2.29 | R-410A | 17.1667
204269043 | 1/1/2027 | HITACHI | HMSR-A-CB | HVAHR144B52S |  |  |  | HVAHR144B52S | Mixed Ducted and Non-Ducted Indoor Units | 138000 | 11.05 | 22.55 | 154000 | 3.41 | 110000 | 2.13 | R-410A | 11.5
204269046 | 1/1/2027 | HITACHI | HMSR-A-CB | HVAHR144B52S | HVAHR072B52S |  |  | HVAHR216B52S | Mixed Ducted and Non-Ducted Indoor Units | 206000 | 11.05 | 20.8 | 232000 | 3.66 | 164000 | 2.3 | R-410A | 17.1667
204268382 | 1/1/2027 | HITACHI | HMSR-A-CB | HVAHR144B52S | HVAHR072B52S |  |  | HVAHR216B52S | Non-Ducted Indoor Units | 206000 | 10.9 | 20.9 | 232000 | 3.82 | 164000 | 2.32 | R-410A | 17.1667
204268379 | 1/1/2027 | HITACHI | HMSR-A-CB | HVAHR144B52S |  |  |  | HVAHR144B52S | Non-Ducted Indoor Units | 138000 | 10.9 | 23.9 | 154000 | 3.42 | 110000 | 2.12 | R-410A | 11.5
204268380 | 1/1/2027 | HITACHI | HMSR-A-CB | HVAHR168B52S |  |  |  | HVAHR168B52S | Non-Ducted Indoor Units | 160000 | 11.6 | 23.4 | 180000 | 3.65 | 124000 | 2.16 | R-410A | 13.3333
204269044 | 1/1/2027 | HITACHI | HMSR-A-CB | HVAHR168B52S |  |  |  | HVAHR168B52S | Mixed Ducted and Non-Ducted Indoor Units | 160000 | 11.7 | 22.4 | 180000 | 3.6 | 124000 | 2.28 | R-410A | 13.3333
204268428 | 1/1/2027 | HITACHI | HMSR-A-CB | HVAHR168B52S |  |  |  | HVAHR168B52S | Ducted Indoor Units | 160000 | 11.8 | 21.4 | 180000 | 3.56 | 124000 | 2.4 | R-410A | 13.3333
204268429 | 1/1/2027 | HITACHI | HMSR-A-CB | HVAHR192B52S |  |  |  | HVAHR192B52S | Ducted Indoor Units | 184000 | 11.1 | 20.8 | 206000 | 3.38 | 140000 | 2.15 | R-410A | 15.3333
204269045 | 1/1/2027 | HITACHI | HMSR-A-CB | HVAHR192B52S |  |  |  | HVAHR192B52S | Mixed Ducted and Non-Ducted Indoor Units | 184000 | 10.85 | 21.1 | 206000 | 3.35 | 140000 | 2.1 | R-410A | 15.3333
204268399 | 1/1/2027 | YORK | HMSR-A-CB | YVAHR120B52S | YVAHR120B52S |  |  | YVAHR240B52S | Non-Ducted Indoor Units | 228000 | 11.1 | 20.8 | 258000 | 3.67 | 178000 | 2.35 | R-410A | 19
204269063 | 1/1/2027 | YORK | HMSR-A-CB | YVAHR120B52S | YVAHR120B52S |  |  | YVAHR240B52S | Mixed Ducted and Non-Ducted Indoor Units | 228000 | 10.85 | 20.9 | 258000 | 3.59 | 178000 | 2.31 | R-410A | 19
204269062 | 1/1/2027 | YORK | HMSR-A-CB | YVAHR144B52S | YVAHR072B52S |  |  | YVAHR216B52S | Mixed Ducted and Non-Ducted Indoor Units | 206000 | 11.05 | 20.8 | 232000 | 3.66 | 164000 | 2.3 | R-410A | 17.1667
204269059 | 1/1/2027 | YORK | HMSR-A-CB | YVAHR144B52S |  |  |  | YVAHR144B52S | Mixed Ducted and Non-Ducted Indoor Units | 138000 | 11.05 | 22.55 | 154000 | 3.41 | 110000 | 2.13 | R-410A | 11.5
204268451 | 1/1/2027 | YORK | HMSR-A-CB | YVAHR144B52S | YVAHR072B52S |  |  | YVAHR216B52S | Ducted Indoor Units | 206000 | 11.2 | 20.7 | 232000 | 3.51 | 164000 | 2.29 | R-410A | 17.1667
204268445 | 1/1/2027 | YORK | HMSR-A-CB | YVAHR144B52S |  |  |  | YVAHR144B52S | Ducted Indoor Units | 138000 | 11.2 | 21.2 | 154000 | 3.4 | 110000 | 2.15 | R-410A | 11.5
204268398 | 1/1/2027 | YORK | HMSR-A-CB | YVAHR144B52S | YVAHR072B52S |  |  | YVAHR216B52S | Non-Ducted Indoor Units | 206000 | 10.9 | 20.9 | 232000 | 3.82 | 164000 | 2.32 | R-410A | 17.1667
204268395 | 1/1/2027 | YORK | HMSR-A-CB | YVAHR144B52S |  |  |  | YVAHR144B52S | Non-Ducted Indoor Units | 138000 | 10.9 | 23.9 | 154000 | 3.42 | 110000 | 2.12 | R-410A | 11.5
204268396 | 1/1/2027 | YORK | HMSR-A-CB | YVAHR168B52S |  |  |  | YVAHR168B52S | Non-Ducted Indoor Units | 160000 | 11.6 | 23.4 | 180000 | 3.65 | 124000 | 2.16 | R-410A | 13.3333
204268447 | 1/1/2027 | YORK | HMSR-A-CB | YVAHR168B52S |  |  |  | YVAHR168B52S | Ducted Indoor Units | 160000 | 11.8 | 21.4 | 180000 | 3.56 | 124000 | 2.4 | R-410A | 13.3333
204269060 | 1/1/2027 | YORK | HMSR-A-CB | YVAHR168B52S |  |  |  | YVAHR168B52S | Mixed Ducted and Non-Ducted Indoor Units | 160000 | 11.7 | 22.4 | 180000 | 3.6 | 124000 | 2.28 | R-410A | 13.3333
204269061 | 1/1/2027 | YORK | HMSR-A-CB | YVAHR192B52S |  |  |  | YVAHR192B52S | Mixed Ducted and Non-Ducted Indoor Units | 184000 | 10.85 | 21.1 | 206000 | 3.35 | 140000 | 2.1 | R-410A | 15.3333
204268449 | 1/1/2027 | YORK | HMSR-A-CB | YVAHR192B52S |  |  |  | YVAHR192B52S | Ducted Indoor Units | 184000 | 11.1 | 20.8 | 206000 | 3.38 | 140000 | 2.15 | R-410A | 15.3333
204268480 | 1/1/2027 | JOHNSON CONTROLS | HMSV-A-CB | TVAHP120B52S | TVAHP120B52S |  |  | TVAHP240B52S | Non-Ducted Indoor Units | 228000 | 11.1 | 20.8 | 258000 | 3.67 | 178000 | 2.35 | R-410A | 19
204269079 | 1/1/2027 | JOHNSON CONTROLS | HMSV-A-CB | TVAHP120B52S | TVAHP120B52S |  |  | TVAHP240B52S | Mixed Ducted and Non-Ducted Indoor Units | 228000 | 10.85 | 20.9 | 258000 | 3.59 | 178000 | 2.31 | R-410A | 19
204269075 | 1/1/2027 | JOHNSON CONTROLS | HMSV-A-CB | TVAHP144B52S |  |  |  | TVAHP144B52S | Mixed Ducted and Non-Ducted Indoor Units | 138000 | 11.05 | 22.55 | 154000 | 3.41 | 110000 | 2.13 | R-410A | 11.5
204269078 | 1/1/2027 | JOHNSON CONTROLS | HMSV-A-CB | TVAHP144B52S | TVAHP072B52S |  |  | TVAHP216B52S | Mixed Ducted and Non-Ducted Indoor Units | 206000 | 11.05 | 20.8 | 232000 | 3.66 | 164000 | 2.3 | R-410A | 17.1667
204268567 | 1/1/2027 | JOHNSON CONTROLS | HMSV-A-CB | TVAHP144B52S | TVAHP072B52S |  |  | TVAHP216B52S | Ducted Indoor Units | 206000 | 11.2 | 20.7 | 232000 | 3.51 | 164000 | 2.29 | R-410A | 17.1667
204268561 | 1/1/2027 | JOHNSON CONTROLS | HMSV-A-CB | TVAHP144B52S |  |  |  | TVAHP144B52S | Ducted Indoor Units | 138000 | 11.2 | 21.2 | 154000 | 3.4 | 110000 | 2.15 | R-410A | 11.5
204268478 | 1/1/2027 | JOHNSON CONTROLS | HMSV-A-CB | TVAHP144B52S | TVAHP072B52S |  |  | TVAHP216B52S | Non-Ducted Indoor Units | 206000 | 10.9 | 20.9 | 232000 | 3.82 | 164000 | 2.32 | R-410A | 17.1667
204268474 | 1/1/2027 | JOHNSON CONTROLS | HMSV-A-CB | TVAHP144B52S |  |  |  | TVAHP144B52S | Non-Ducted Indoor Units | 138000 | 10.9 | 23.9 | 154000 | 3.42 | 110000 | 2.12 | R-410A | 11.5
204268476 | 1/1/2027 | JOHNSON CONTROLS | HMSV-A-CB | TVAHP168B52S |  |  |  | TVAHP168B52S | Non-Ducted Indoor Units | 160000 | 11.6 | 23.4 | 180000 | 3.65 | 124000 | 2.16 | R-410A | 13.3333
204268563 | 1/1/2027 | JOHNSON CONTROLS | HMSV-A-CB | TVAHP168B52S |  |  |  | TVAHP168B52S | Ducted Indoor Units | 160000 | 11.8 | 21.4 | 180000 | 3.56 | 124000 | 2.4 | R-410A | 13.3333
204269076 | 1/1/2027 | JOHNSON CONTROLS | HMSV-A-CB | TVAHP168B52S |  |  |  | TVAHP168B52S | Mixed Ducted and Non-Ducted Indoor Units | 160000 | 11.7 | 22.4 | 180000 | 3.6 | 124000 | 2.28 | R-410A | 13.3333
204269077 | 1/1/2027 | JOHNSON CONTROLS | HMSV-A-CB | TVAHP192B52S |  |  |  | TVAHP192B52S | Mixed Ducted and Non-Ducted Indoor Units | 184000 | 10.85 | 21.1 | 206000 | 3.35 | 140000 | 2.1 | R-410A | 15.3333
204268565 | 1/1/2027 | JOHNSON CONTROLS | HMSV-A-CB | TVAHP192B52S |  |  |  | TVAHP192B52S | Ducted Indoor Units | 184000 | 11.1 | 20.8 | 206000 | 3.38 | 140000 | 2.15 | R-410A | 15.3333
204268511 | 1/1/2027 | HITACHI | HMSV-A-CB | HVAHP120B52S | HVAHP120B52S |  |  | HVAHP240B52S | Non-Ducted Indoor Units | 228000 | 11.1 | 20.8 | 258000 | 3.67 | 178000 | 2.35 | R-410A | 19
204269095 | 1/1/2027 | HITACHI | HMSV-A-CB | HVAHP120B52S | HVAHP120B52S |  |  | HVAHP240B52S | Mixed Ducted and Non-Ducted Indoor Units | 228000 | 10.85 | 20.9 | 258000 | 3.59 | 178000 | 2.31 | R-410A | 19
204269094 | 1/1/2027 | HITACHI | HMSV-A-CB | HVAHP144B52S | HVAHP072B52S |  |  | HVAHP216B52S | Mixed Ducted and Non-Ducted Indoor Units | 206000 | 11.05 | 20.8 | 232000 | 3.66 | 164000 | 2.3 | R-410A | 17.1667
204269091 | 1/1/2027 | HITACHI | HMSV-A-CB | HVAHP144B52S |  |  |  | HVAHP144B52S | Mixed Ducted and Non-Ducted Indoor Units | 138000 | 11.05 | 22.55 | 154000 | 3.41 | 110000 | 2.13 | R-410A | 11.5
204268586 | 1/1/2027 | HITACHI | HMSV-A-CB | HVAHP144B52S | HVAHP072B52S |  |  | HVAHP216B52S | Ducted Indoor Units | 206000 | 11.2 | 20.7 | 232000 | 3.51 | 164000 | 2.29 | R-410A | 17.1667
204268583 | 1/1/2027 | HITACHI | HMSV-A-CB | HVAHP144B52S |  |  |  | HVAHP144B52S | Ducted Indoor Units | 138000 | 11.2 | 21.2 | 154000 | 3.4 | 110000 | 2.15 | R-410A | 11.5
204268509 | 1/1/2027 | HITACHI | HMSV-A-CB | HVAHP144B52S | HVAHP072B52S |  |  | HVAHP216B52S | Non-Ducted Indoor Units | 206000 | 10.9 | 20.9 | 232000 | 3.82 | 164000 | 2.32 | R-410A | 17.1667
204268502 | 1/1/2027 | HITACHI | HMSV-A-CB | HVAHP144B52S |  |  |  | HVAHP144B52S | Non-Ducted Indoor Units | 138000 | 10.9 | 23.9 | 154000 | 3.42 | 110000 | 2.12 | R-410A | 11.5
204268504 | 1/1/2027 | HITACHI | HMSV-A-CB | HVAHP168B52S |  |  |  | HVAHP168B52S | Non-Ducted Indoor Units | 160000 | 11.6 | 23.4 | 180000 | 3.65 | 124000 | 2.16 | R-410A | 13.3333
204268584 | 1/1/2027 | HITACHI | HMSV-A-CB | HVAHP168B52S |  |  |  | HVAHP168B52S | Ducted Indoor Units | 160000 | 11.8 | 21.4 | 180000 | 3.56 | 124000 | 2.4 | R-410A | 13.3333
204269092 | 1/1/2027 | HITACHI | HMSV-A-CB | HVAHP168B52S |  |  |  | HVAHP168B52S | Mixed Ducted and Non-Ducted Indoor Units | 160000 | 11.7 | 22.4 | 180000 | 3.6 | 124000 | 2.28 | R-410A | 13.3333
204269093 | 1/1/2027 | HITACHI | HMSV-A-CB | HVAHP192B52S |  |  |  | HVAHP192B52S | Mixed Ducted and Non-Ducted Indoor Units | 184000 | 10.85 | 21.1 | 206000 | 3.35 | 140000 | 2.1 | R-410A | 15.3333
204268585 | 1/1/2027 | HITACHI | HMSV-A-CB | HVAHP192B52S |  |  |  | HVAHP192B52S | Ducted Indoor Units | 184000 | 11.1 | 20.8 | 206000 | 3.38 | 140000 | 2.15 | R-410A | 15.3333
204268542 | 1/1/2027 | YORK | HMSV-A-CB | YVAHP120B52S | YVAHP120B52S |  |  | YVAHP240B52S | Non-Ducted Indoor Units | 228000 | 11.1 | 20.8 | 258000 | 3.67 | 178000 | 2.35 | R-410A | 19
204269111 | 1/1/2027 | YORK | HMSV-A-CB | YVAHP120B52S | YVAHP120B52S |  |  | YVAHP240B52S | Mixed Ducted and Non-Ducted Indoor Units | 228000 | 10.85 | 20.9 | 258000 | 3.59 | 178000 | 2.31 | R-410A | 19
204269110 | 1/1/2027 | YORK | HMSV-A-CB | YVAHP144B52S | YVAHP072B52S |  |  | YVAHP216B52S | Mixed Ducted and Non-Ducted Indoor Units | 206000 | 11.05 | 20.8 | 232000 | 3.66 | 164000 | 2.3 | R-410A | 17.1667
204269107 | 1/1/2027 | YORK | HMSV-A-CB | YVAHP144B52S |  |  |  | YVAHP144B52S | Mixed Ducted and Non-Ducted Indoor Units | 138000 | 11.05 | 22.55 | 154000 | 3.41 | 110000 | 2.13 | R-410A | 11.5
204268602 | 1/1/2027 | YORK | HMSV-A-CB | YVAHP144B52S | YVAHP072B52S |  |  | YVAHP216B52S | Ducted Indoor Units | 206000 | 11.2 | 20.7 | 232000 | 3.51 | 164000 | 2.29 | R-410A | 17.1667
204268540 | 1/1/2027 | YORK | HMSV-A-CB | YVAHP144B52S | YVAHP072B52S |  |  | YVAHP216B52S | Non-Ducted Indoor Units | 206000 | 10.9 | 20.9 | 232000 | 3.82 | 164000 | 2.32 | R-410A | 17.1667
204268599 | 1/1/2027 | YORK | HMSV-A-CB | YVAHP144B52S |  |  |  | YVAHP144B52S | Ducted Indoor Units | 138000 | 11.2 | 21.2 | 154000 | 3.4 | 110000 | 2.15 | R-410A | 11.5
204268535 | 1/1/2027 | YORK | HMSV-A-CB | YVAHP144B52S |  |  |  | YVAHP144B52S | Non-Ducted Indoor Units | 138000 | 10.9 | 23.9 | 154000 | 3.42 | 110000 | 2.12 | R-410A | 11.5
204268536 | 1/1/2027 | YORK | HMSV-A-CB | YVAHP168B52S |  |  |  | YVAHP168B52S | Non-Ducted Indoor Units | 160000 | 11.6 | 23.4 | 180000 | 3.65 | 124000 | 2.16 | R-410A | 13.3333
204268600 | 1/1/2027 | YORK | HMSV-A-CB | YVAHP168B52S |  |  |  | YVAHP168B52S | Ducted Indoor Units | 160000 | 11.8 | 21.4 | 180000 | 3.56 | 124000 | 2.4 | R-410A | 13.3333
204269108 | 1/1/2027 | YORK | HMSV-A-CB | YVAHP168B52S |  |  |  | YVAHP168B52S | Mixed Ducted and Non-Ducted Indoor Units | 160000 | 11.7 | 22.4 | 180000 | 3.6 | 124000 | 2.28 | R-410A | 13.3333
204269109 | 1/1/2027 | YORK | HMSV-A-CB | YVAHP192B52S |  |  |  | YVAHP192B52S | Mixed Ducted and Non-Ducted Indoor Units | 184000 | 10.85 | 21.1 | 206000 | 3.35 | 140000 | 2.1 | R-410A | 15.3333
204268601 | 1/1/2027 | YORK | HMSV-A-CB | YVAHP192B52S |  |  |  | YVAHP192B52S | Ducted Indoor Units | 184000 | 11.1 | 20.8 | 206000 | 3.38 | 140000 | 2.15 | R-410A | 15.3333
205749941 | 1/1/2027 | HAIER | HMSV-A-CB | MVHP072ME2CA* | MVHP096ME2CA* |  |  | MVHP168ME2CA* | Ducted Indoor Units | 161000 | 11.4 | 21.6 | 180000 | 3.4 | 126000 | 2.3 | R-410A | 13.4167
205749966 | 1/1/2027 | HAIER | HMSV-A-CB | MVHP072ME2CA* | MVHP096ME2CA* |  |  | MVHP168ME2CA* | Non-Ducted Indoor Units | 161000 | 11.6 | 22.6 | 180000 | 3.4 | 126000 | 2.3 | R-410A | 13.4167
205749967 | 1/1/2027 | HAIER | HMSR-A-CB | MVHR072ME2CA* | MVHR096ME2CA* |  |  | MVHR168ME2CA* | Non-Ducted Indoor Units | 161000 | 11.4 | 22 | 180000 | 3.4 | 126000 | 2.3 | R-410A | 13.4167
205749942 | 1/1/2027 | HAIER | HMSR-A-CB | MVHR072ME2CA* | MVHR096ME2CA* |  |  | MVHR168ME2CA* | Ducted Indoor Units | 161000 | 11.2 | 20.7 | 180000 | 3.4 | 126000 | 2.3 | R-410A | 13.4167
205749943 | 1/1/2027 | HAIER | HMSV-A-CB | MVHP096ME2CA* | MVHP096ME2CA* |  |  | MVHP192ME2CA* | Ducted Indoor Units | 184000 | 11.1 | 20.6 | 206000 | 3.3 | 138000 | 2.3 | R-410A | 15.3333
205749968 | 1/1/2027 | HAIER | HMSV-A-CB | MVHP096ME2CA* | MVHP096ME2CA* |  |  | MVHP192ME2CA* | Non-Ducted Indoor Units | 184000 | 11.6 | 21.4 | 206000 | 3.3 | 138000 | 2.3 | R-410A | 15.3333
205749969 | 1/1/2027 | HAIER | HMSR-A-CB | MVHR096ME2CA* | MVHR096ME2CA* |  |  | MVHR192ME2CA* | Non-Ducted Indoor Units | 184000 | 11.4 | 20.4 | 206000 | 3.4 | 138000 | 2.3 | R-410A | 15.3333
205749944 | 1/1/2027 | HAIER | HMSR-A-CB | MVHR096ME2CA* | MVHR096ME2CA* |  |  | MVHR192ME2CA* | Ducted Indoor Units | 184000 | 11.2 | 19.7 | 206000 | 3.3 | 138000 | 2.3 | R-410A | 15.3333
205749945 | 1/1/2027 | HAIER | HMSV-A-CB | MVHP120ME2CA* | MVHP096ME2CA* |  |  | MVHP216ME2CA* | Ducted Indoor Units | 207000 | 10.9 | 20.7 | 232000 | 3.3 | 156000 | 2.3 | R-410A | 17.25
205749970 | 1/1/2027 | HAIER | HMSV-A-CB | MVHP120ME2CA* | MVHP096ME2CA* |  |  | MVHP216ME2CA* | Non-Ducted Indoor Units | 207000 | 11.5 | 20.9 | 232000 | 3.3 | 156000 | 2.3 | R-410A | 17.25
205749971 | 1/1/2027 | HAIER | HMSR-A-CB | MVHR120ME2CA* | MVHR096ME2CA* |  |  | MVHR216ME2CA* | Non-Ducted Indoor Units | 207000 | 11.4 | 19.9 | 232000 | 3.3 | 156000 | 2.3 | R-410A | 17.25
205749946 | 1/1/2027 | HAIER | HMSR-A-CB | MVHR120ME2CA* | MVHR096ME2CA* |  |  | MVHR216ME2CA* | Ducted Indoor Units | 207000 | 10.9 | 19.8 | 232000 | 3.3 | 156000 | 2.3 | R-410A | 17.25
204793027 | 1/1/2027 | HAIER | HMSV-A-CB | MVHP144ME2CA* |  |  |  | MVHP144ME2CA* | Ducted Indoor Units | 138000 | 11.7 | 21.8 | 154000 | 3.5 | 108000 | 2.3 | R-410A | 11.5
204793028 | 1/1/2027 | HAIER | HMSV-A-CB | MVHP144ME2CA* |  |  |  | MVHP144ME2CA* | Non-Ducted Indoor Units | 138000 | 11.6 | 22 | 154000 | 3.5 | 108000 | 2.3 | R-410A | 11.5
204793029 | 1/1/2027 | HAIER | HMSR-A-CB | MVHR144ME2CA* |  |  |  | MVHR144ME2CA* | Ducted Indoor Units | 138000 | 11 | 20.8 | 154000 | 3.5 | 108000 | 2.3 | R-410A | 11.5
204793030 | 1/1/2027 | HAIER | HMSR-A-CB | MVHR144ME2CA* |  |  |  | MVHR144ME2CA* | Non-Ducted Indoor Units | 138000 | 11.4 | 22 | 154000 | 3.5 | 108000 | 2.3 | R-410A | 11.5
205234700 | 1/1/2027 | DAIKIN | HMSV-A-CB | RXYQ72XATJ* | RXYQ120XATJ* |  |  | RXYQ192XATJ* | Non-Ducted Indoor Units | 184000 | 11.1 | 22.2 | 206000 | 3.62 | 134000 | 2.27 | R-410A | 15.3333
205234792 | 1/1/2027 | DAIKIN | HMSV-A-CB | RXYQ72XATJ* | RXYQ120XATJ* |  |  | RXYQ192XATJ* | Ducted Indoor Units | 184000 | 11.6 | 21.2 | 206000 | 3.29 | 134000 | 2.23 | R-410A | 15.3333
205234840 | 1/1/2027 | DAIKIN | HMSV-A-CB | RXYQ72XATJ* | RXYQ120XATJ* |  |  | RXYQ192XATJ* | Mixed Ducted and Non-Ducted Indoor Units | 184000 | 11.35 | 21.7 | 206000 | 3.45 | 134000 | 2.25 | R-410A | 15.3333
205234841 | 1/1/2027 | DAIKIN | HMSV-A-CB | RXYQ96XATJ* | RXYQ120XATJ* |  |  | RXYQ216XATJ* | Mixed Ducted and Non-Ducted Indoor Units | 206000 | 10.8 | 20.8 | 230000 | 3.66 | 158000 | 2.51 | R-410A | 17.1667
205234793 | 1/1/2027 | DAIKIN | HMSV-A-CB | RXYQ96XATJ* | RXYQ120XATJ* |  |  | RXYQ216XATJ* | Ducted Indoor Units | 206000 | 10.9 | 21.1 | 230000 | 3.5 | 158000 | 2.46 | R-410A | 17.1667
205234701 | 1/1/2027 | DAIKIN | HMSV-A-CB | RXYQ96XATJ* | RXYQ120XATJ* |  |  | RXYQ216XATJ* | Non-Ducted Indoor Units | 206000 | 10.7 | 20.5 | 230000 | 3.83 | 158000 | 2.57 | R-410A | 17.1667
205234702 | 1/1/2027 | DAIKIN | HMSV-A-CB | RXYQ120XATJ* | RXYQ120XATJ* |  |  | RXYQ240XATJ* | Non-Ducted Indoor Units | 228000 | 11 | 20.8 | 256000 | 3.63 | 170000 | 2.41 | R-410A | 19
205234794 | 1/1/2027 | DAIKIN | HMSV-A-CB | RXYQ120XATJ* | RXYQ120XATJ* |  |  | RXYQ240XATJ* | Ducted Indoor Units | 228000 | 11.2 | 20.9 | 256000 | 3.33 | 170000 | 2.34 | R-410A | 19
205234842 | 1/1/2027 | DAIKIN | HMSV-A-CB | RXYQ120XATJ* | RXYQ120XATJ* |  |  | RXYQ240XATJ* | Mixed Ducted and Non-Ducted Indoor Units | 228000 | 11.1 | 20.85 | 256000 | 3.48 | 170000 | 2.37 | R-410A | 19
205234850 | 1/1/2027 | DAIKIN | HMSV-A-CB | RXYQ72XAYD* | RXYQ120XAYD* |  |  | RXYQ192XAYD* | Mixed Ducted and Non-Ducted Indoor Units | 184000 | 11.35 | 21.7 | 206000 | 3.45 | 134000 | 2.25 | R-410A | 15.3333
205234802 | 1/1/2027 | DAIKIN | HMSV-A-CB | RXYQ72XAYD* | RXYQ120XAYD* |  |  | RXYQ192XAYD* | Ducted Indoor Units | 184000 | 11.6 | 21.2 | 206000 | 3.29 | 134000 | 2.23 | R-410A | 15.3333
205234770 | 1/1/2027 | DAIKIN | HMSV-A-CB | RXYQ72XAYD* | RXYQ120XAYD* |  |  | RXYQ192XAYD* | Non-Ducted Indoor Units | 184000 | 11.1 | 22.2 | 206000 | 3.62 | 134000 | 2.27 | R-410A | 15.3333
205234771 | 1/1/2027 | DAIKIN | HMSV-A-CB | RXYQ96XAYD* | RXYQ120XAYD* |  |  | RXYQ216XAYD* | Non-Ducted Indoor Units | 206000 | 10.7 | 20.5 | 230000 | 3.83 | 158000 | 2.57 | R-410A | 17.1667
205234803 | 1/1/2027 | DAIKIN | HMSV-A-CB | RXYQ96XAYD* | RXYQ120XAYD* |  |  | RXYQ216XAYD* | Ducted Indoor Units | 206000 | 10.9 | 21.1 | 230000 | 3.5 | 158000 | 2.46 | R-410A | 17.1667
205234851 | 1/1/2027 | DAIKIN | HMSV-A-CB | RXYQ96XAYD* | RXYQ120XAYD* |  |  | RXYQ216XAYD* | Mixed Ducted and Non-Ducted Indoor Units | 206000 | 10.8 | 20.8 | 230000 | 3.66 | 158000 | 2.51 | R-410A | 17.1667
205234852 | 1/1/2027 | DAIKIN | HMSV-A-CB | RXYQ120XAYD* | RXYQ120XAYD* |  |  | RXYQ240XAYD* | Mixed Ducted and Non-Ducted Indoor Units | 228000 | 11.1 | 20.85 | 256000 | 3.48 | 170000 | 2.37 | R-410A | 19
205234804 | 1/1/2027 | DAIKIN | HMSV-A-CB | RXYQ120XAYD* | RXYQ120XAYD* |  |  | RXYQ240XAYD* | Ducted Indoor Units | 228000 | 11.2 | 20.9 | 256000 | 3.33 | 170000 | 2.34 | R-410A | 19
205234772 | 1/1/2027 | DAIKIN | HMSV-A-CB | RXYQ120XAYD* | RXYQ120XAYD* |  |  | RXYQ240XAYD* | Non-Ducted Indoor Units | 228000 | 11 | 20.8 | 256000 | 3.63 | 170000 | 2.41 | R-410A | 19
205234865 | 1/1/2027 | DAIKIN | HMSV-A-CB | RXYQ96XAYC* | RXYQ96XAYC* |  |  | RXYQ192XAYC* | Mixed Ducted and Non-Ducted Indoor Units | 184000 | 12.1 | 20.55 | 206000 | 3.81 | 150000 | 2.45 | R-410A | 15.3333
205234866 | 1/1/2027 | DAIKIN | HMSV-A-CB | RXYQ96XAYC* | RXYQ120XAYC* |  |  | RXYQ216XAYC* | Mixed Ducted and Non-Ducted Indoor Units | 206000 | 11.55 | 20.4 | 232000 | 3.71 | 164000 | 2.28 | R-410A | 17.1667
205234833 | 1/1/2027 | DAIKIN | HMSV-A-CB | RXYQ96XAYC* | RXYQ96XAYC* |  |  | RXYQ192XAYC* | Ducted Indoor Units | 184000 | 11.8 | 19.2 | 206000 | 3.72 | 150000 | 2.39 | R-410A | 15.3333
205234834 | 1/1/2027 | DAIKIN | HMSV-A-CB | RXYQ96XAYC* | RXYQ120XAYC* |  |  | RXYQ216XAYC* | Ducted Indoor Units | 206000 | 11.3 | 19.1 | 232000 | 3.58 | 164000 | 2.22 | R-410A | 17.1667
205234785 | 1/1/2027 | DAIKIN | HMSV-A-CB | RXYQ96XAYC* | RXYQ96XAYC* |  |  | RXYQ192XAYC* | Non-Ducted Indoor Units | 184000 | 12.4 | 21.9 | 206000 | 3.91 | 150000 | 2.52 | R-410A | 15.3333
205234786 | 1/1/2027 | DAIKIN | HMSV-A-CB | RXYQ96XAYC* | RXYQ120XAYC* |  |  | RXYQ216XAYC* | Non-Ducted Indoor Units | 206000 | 11.8 | 21.7 | 232000 | 3.84 | 164000 | 2.35 | R-410A | 17.1667
205234787 | 1/1/2027 | DAIKIN | HMSV-A-CB | RXYQ120XAYC* | RXYQ120XAYC* |  |  | RXYQ240XAYC* | Non-Ducted Indoor Units | 228000 | 11.1 | 20.8 | 256000 | 3.77 | 182000 | 2.39 | R-410A | 19
205234835 | 1/1/2027 | DAIKIN | HMSV-A-CB | RXYQ120XAYC* | RXYQ120XAYC* |  |  | RXYQ240XAYC* | Ducted Indoor Units | 228000 | 10.7 | 18.1 | 256000 | 3.46 | 182000 | 2.18 | R-410A | 19
205234867 | 1/1/2027 | DAIKIN | HMSV-A-CB | RXYQ120XAYC* | RXYQ120XAYC* |  |  | RXYQ240XAYC* | Mixed Ducted and Non-Ducted Indoor Units | 228000 | 10.9 | 19.45 | 256000 | 3.61 | 182000 | 2.28 | R-410A | 19
205234863 | 1/1/2027 | DAIKIN | HMSV-A-CB | RXYQ144XAYC* |  |  |  | RXYQ144XAYC* | Mixed Ducted and Non-Ducted Indoor Units | 138000 | 11.15 | 20.2 | 154000 | 3.65 | 109000 | 2.17 | R-410A | 11.5
205234831 | 1/1/2027 | DAIKIN | HMSV-A-CB | RXYQ144XAYC* |  |  |  | RXYQ144XAYC* | Ducted Indoor Units | 138000 | 10.8 | 18.2 | 154000 | 3.46 | 109000 | 2.14 | R-410A | 11.5
205234783 | 1/1/2027 | DAIKIN | HMSV-A-CB | RXYQ144XAYC* |  |  |  | RXYQ144XAYC* | Non-Ducted Indoor Units | 138000 | 11.5 | 22.2 | 154000 | 3.84 | 109000 | 2.2 | R-410A | 11.5
205234817 | 1/1/2027 | DAIKIN | HMSV-A-CB | RXYQ144XATJ* |  |  |  | RXYQ144XATJ* | Mixed Ducted and Non-Ducted Indoor Units | 138000 | 11.8 | 23.7 | 154000 | 3.49 | 96000 | 2.26 | R-410A | 11.5
205233067 | 1/1/2027 | DAIKIN | HMSV-A-CB | RXYQ144XATJ* |  |  |  | RXYQ144XATJ* | Ducted Indoor Units | 138000 | 11.5 | 22.6 | 154000 | 3.34 | 96000 | 2.2 | R-410A | 11.5
205233057 | 1/1/2027 | DAIKIN | HMSV-A-CB | RXYQ144XATJ* |  |  |  | RXYQ144XATJ* | Non-Ducted Indoor Units | 138000 | 12.1 | 24.8 | 154000 | 3.64 | 96000 | 2.33 | R-410A | 11.5
205234822 | 1/1/2027 | DAIKIN | HMSV-A-CB | RXYQ144XAYD* |  |  |  | RXYQ144XAYD* | Mixed Ducted and Non-Ducted Indoor Units | 138000 | 11.8 | 23.7 | 154000 | 3.49 | 96000 | 2.26 | R-410A | 11.5
205233062 | 1/1/2027 | DAIKIN | HMSV-A-CB | RXYQ144XAYD* |  |  |  | RXYQ144XAYD* | Non-Ducted Indoor Units | 138000 | 12.1 | 24.8 | 154000 | 3.64 | 96000 | 2.33 | R-410A | 11.5
205233072 | 1/1/2027 | DAIKIN | HMSV-A-CB | RXYQ144XAYD* |  |  |  | RXYQ144XAYD* | Ducted Indoor Units | 138000 | 11.5 | 22.6 | 154000 | 3.34 | 96000 | 2.2 | R-410A | 11.5
208758282 | 1/1/2027 | Cooper & Hunter | HMSR-A-CB | CHV6-096URB | CHV6-120URB |  |  | CHV6-216URB | Ducted Indoor Units | 206000 | 11.1 | 20.7 | 226000 | 3.4 | 150000 | 2.32 | R-410A | 17.1667
208758283 | 1/1/2027 | Cooper & Hunter | HMSR-A-CB | CHV6-096URB | CHV6-120URB |  |  | CHV6-216URB | Non-Ducted Indoor Units | 206000 | 12.4 | 23.2 | 226000 | 3.88 | 150000 | 2.52 | R-410A | 17.1667
208758284 | 1/1/2027 | Cooper & Hunter | HMSR-A-CB | CHV6-096URB | CHV6-120URB |  |  | CHV6-216URB | Mixed Ducted and Non-Ducted Indoor Units | 206000 | 11.75 | 21.95 | 226000 | 3.64 | 150000 | 2.42 | R-410A | 17.1667
208685681 | 1/1/2027 | HISENSE | HMSR-A-CB | AVWT-96FFFH | AVWT-120FFFH |  |  | AVWT-216FFFH | Ducted Indoor Units | 206000 | 11.1 | 20.7 | 226000 | 3.4 | 150000 | 2.32 | R-410A | 17.1667
208685682 | 1/1/2027 | HISENSE | HMSR-A-CB | AVWT-96FFFH | AVWT-120FFFH |  |  | AVWT-216FFFH | Non-Ducted Indoor Units | 206000 | 12.4 | 23.2 | 226000 | 3.88 | 150000 | 2.52 | R-410A | 17.1667
208685683 | 1/1/2027 | HISENSE | HMSR-A-CB | AVWT-96FFFH | AVWT-120FFFH |  |  | AVWT-216FFFH | Mixed Ducted and Non-Ducted Indoor Units | 206000 | 11.75 | 21.95 | 226000 | 3.64 | 150000 | 2.42 | R-410A | 17.1667
208685684 | 1/1/2027 | HISENSE | HMSR-A-CB | AVWT-120FFFH | AVWT-120FFFH |  |  | AVWT-240FFFH | Non-Ducted Indoor Units | 228000 | 12.4 | 22.8 | 252000 | 3.8 | 162000 | 2.59 | R-410A | 19
208758285 | 1/1/2027 | Cooper & Hunter | HMSR-A-CB | CHV6-120URB | CHV6-120URB |  |  | CHV6-240URB | Ducted Indoor Units | 228000 | 11.1 | 20.4 | 252000 | 3.35 | 162000 | 2.32 | R-410A | 19
208758286 | 1/1/2027 | Cooper & Hunter | HMSR-A-CB | CHV6-120URB | CHV6-120URB |  |  | CHV6-240URB | Non-Ducted Indoor Units | 228000 | 12.4 | 22.8 | 252000 | 3.8 | 162000 | 2.59 | R-410A | 19
208758287 | 1/1/2027 | Cooper & Hunter | HMSR-A-CB | CHV6-120URB | CHV6-120URB |  |  | CHV6-240URB | Mixed Ducted and Non-Ducted Indoor Units | 228000 | 11.75 | 21.6 | 252000 | 3.57 | 162000 | 2.45 | R-410A | 19
208685712 | 1/1/2027 | HISENSE | HMSR-A-CB | AVWT-120FFFH | AVWT-120FFFH |  |  | AVWT-240FFFH | Ducted Indoor Units | 228000 | 11.1 | 20.4 | 252000 | 3.35 | 162000 | 2.32 | R-410A | 19
208685713 | 1/1/2027 | HISENSE | HMSR-A-CB | AVWT-120FFFH | AVWT-120FFFH |  |  | AVWT-240FFFH | Mixed Ducted and Non-Ducted Indoor Units | 228000 | 11.75 | 21.6 | 252000 | 3.57 | 162000 | 2.45 | R-410A | 19
206453547 | 1/1/2027 | LG | HMSR-A-CB | ARUM144CTE5 |  |  |  | ARUM144CTE5 | Mixed Ducted and Non-Ducted Indoor Units | 138000 | 12.3 | 25.8 | 152000 | 3.68 | 98000 | 2.57 | R-410A | 11.5
205281466 | 1/1/2027 | LG | HMSR-A-CB | ARUM144CTE5 |  |  |  | ARUM144CTE5 | Ducted Indoor Units | 138000 | 12.1 | 23 | 152000 | 3.52 | 98000 | 2.48 | R-410A | 11.5
202566102 | 1/1/2027 | LG | HMSR-A-CB | ARUM144CTE5 |  |  |  | ARUM144CTE5 | Non-Ducted Indoor Units | 138000 | 12.5 | 28.6 | 152000 | 3.84 | 98000 | 2.67 | R-410A | 11.5
202566103 | 1/1/2027 | LG | HMSR-A-CB | ARUM144CTE5 |  |  |  | ARUM144CTE5 | Ducted Indoor Units | 138000 | 12.1 | 23 | 152000 | 3.52 | 98000 | 2.48 | R-410A | 11.5
202566104 | 1/1/2027 | LG | HMSR-A-CB | ARUM168CTE5 |  |  |  | ARUM168CTE5 | Non-Ducted Indoor Units | 160000 | 11.7 | 25.4 | 180000 | 3.57 | 117000 | 2.45 | R-410A | 13.3333
206453550 | 1/1/2027 | LG | HMSR-A-CB | ARUM168CTE5 |  |  |  | ARUM168CTE5 | Mixed Ducted and Non-Ducted Indoor Units | 160000 | 11.4 | 23.65 | 180000 | 3.38 | 117000 | 2.41 | R-410A | 13.3333
205281453 | 1/1/2027 | LG | HMSR-A-CB | ARUM192CTE5 |  |  |  | ARUM192CTE5 | Ducted Indoor Units | 184000 | 11 | 23 | 206000 | 3.3 | 134000 | 2.41 | R-410A | 15.3333
206453535 | 1/1/2027 | LG | HMSR-A-CB | ARUM192CTE5 |  |  |  | ARUM192CTE5 | Mixed Ducted and Non-Ducted Indoor Units | 184000 | 11.7 | 24.45 | 206000 | 3.52 | 134000 | 2.52 | R-410A | 15.3333
202566106 | 1/1/2027 | LG | HMSR-A-CB | ARUM192CTE5 |  |  |  | ARUM192CTE5 | Non-Ducted Indoor Units | 184000 | 12.4 | 25.9 | 206000 | 3.75 | 134000 | 2.64 | R-410A | 15.3333
202566107 | 1/1/2027 | LG | HMSR-A-CB | ARUM192CTE5 |  |  |  | ARUM192CTE5 | Ducted Indoor Units | 184000 | 11 | 23 | 206000 | 3.3 | 134000 | 2.41 | R-410A | 15.3333
202566108 | 1/1/2027 | LG | HMSR-A-CB | ARUM216CTE5 |  |  |  | ARUM216CTE5 | Non-Ducted Indoor Units | 206000 | 11.2 | 24.8 | 230000 | 3.53 | 150000 | 2.66 | R-410A | 17.1667
206453536 | 1/1/2027 | LG | HMSR-A-CB | ARUM216CTE5 |  |  |  | ARUM216CTE5 | Mixed Ducted and Non-Ducted Indoor Units | 206000 | 10.95 | 23.6 | 230000 | 3.36 | 150000 | 2.5 | R-410A | 17.1667
208102095 | 1/1/2027 | LENNOX | HMSR-A-CB | VER096C432G | VER120C432G |  |  | VER216C432G | Non-Ducted Indoor Units | 200000 | 11.2 | 21 | 226000 | 3.3 | 160000 | 2.1 | R-410A | 16.6667
201904248 | 1/1/2027 | LENNOX VRF | HMSR-A-CB | VER096C432G | VER120C432G |  |  | VER216C432G | Non-Ducted Indoor Units | 200000 | 11.2 | 21 | 226000 | 3.3 | 160000 | 2.1 | R-410A | 16.6667
10267479 | 1/1/2027 | GREE | HMSV-A-CB | GMV-96WM/B-U(U) | GMV-120WM/B-U(U) |  |  | GMV-216WM/B-U(U) | Non-Ducted Indoor Units | 206000 | 11 | 23 | 230000 | 3.52 | 150000 | 2.25 | R-410A | 17.1667
10267476 | 1/1/2027 | GREE | HMSV-A-CB | GMV-96WM/B-U(U) | GMV-96WM/B-U(U) |  |  | GMV-192WM/B-U(U) | Non-Ducted Indoor Units | 184000 | 11.3 | 23 | 206000 | 3.4 | 134000 | 2.1 | R-410A | 15.3333
201903109 | 1/1/2027 | LENNOX VRF | HMSV-A-CB | VEP096C432G | VEP120C432G |  |  | VEP216C432G | Non-Ducted Indoor Units | 206000 | 11 | 23 | 230000 | 3.52 | 150000 | 2.25 | R-410A | 17.1667
201903105 | 1/1/2027 | LENNOX VRF | HMSV-A-CB | VEP096C432G | VEP096C432G |  |  | VEP192C432G | Non-Ducted Indoor Units | 184000 | 11.3 | 23 | 206000 | 3.4 | 134000 | 2.1 | R-410A | 15.3333
208102031 | 1/1/2027 | LENNOX | HMSV-A-CB | VEP096C432G | VEP096C432G |  |  | VEP192C432G | Non-Ducted Indoor Units | 184000 | 11.3 | 23 | 206000 | 3.4 | 134000 | 2.1 | R-410A | 15.3333
208102036 | 1/1/2027 | LENNOX | HMSV-A-CB | VEP096C432G | VEP120C432G |  |  | VEP216C432G | Non-Ducted Indoor Units | 206000 | 11 | 23 | 230000 | 3.52 | 150000 | 2.25 | R-410A | 17.1667
208102024 | 1/1/2027 | LENNOX | HMSV-A-CB | VEP072C432G | VEP096C432G |  |  | VEP168C432G | Ducted Indoor Units | 160000 | 10.9 | 20 | 180000 | 3.33 | 118000 | 2.28 | R-410A | 13.3333
208102021 | 1/1/2027 | LENNOX | HMSV-A-CB | VEP072C432G | VEP072C432G |  |  | VEP144C432G | Ducted Indoor Units | 138000 | 10.8 | 20.5 | 154000 | 3.3 | 100000 | 2.3 | R-410A | 11.5
201902944 | 1/1/2027 | LENNOX VRF | HMSV-A-CB | VEP072C432G | VEP096C432G |  |  | VEP168C432G | Ducted Indoor Units | 160000 | 10.9 | 20 | 180000 | 3.33 | 118000 | 2.28 | R-410A | 13.3333
201902938 | 1/1/2027 | LENNOX VRF | HMSV-A-CB | VEP072C432G | VEP072C432G |  |  | VEP144C432G | Ducted Indoor Units | 138000 | 10.8 | 20.5 | 154000 | 3.3 | 100000 | 2.3 | R-410A | 11.5
10267470 | 1/1/2027 | GREE | HMSV-A-CB | GMV-72WM/B-U(U) | GMV-72WM/B-U(U) |  |  | GMV-144WM/B-U(U) | Ducted Indoor Units | 138000 | 10.8 | 20.5 | 154000 | 3.3 | 100000 | 2.3 | R-410A | 11.5
10267472 | 1/1/2027 | GREE | HMSV-A-CB | GMV-72WM/B-U(U) | GMV-96WM/B-U(U) |  |  | GMV-168WM/B-U(U) | Ducted Indoor Units | 160000 | 10.9 | 20 | 180000 | 3.33 | 118000 | 2.28 | R-410A | 13.3333
10306470 | 1/1/2027 | INNOVAIR | HMSV-A-CB | IOV072H6CDC712(A) | IOV072H6CDC712(A) |  |  | IOV144H6CDC725(A) | Ducted Indoor Units | 138000 | 10.8 | 20.5 | 154000 | 3.3 | 100000 | 2.3 | R-410A | 11.5
208102041 | 1/1/2027 | LENNOX | HMSV-A-CB | VEP120C432G | VEP120C432G |  |  | VEP240C432G | Non-Ducted Indoor Units | 228000 | 10.8 | 22 | 256000 | 3.49 | 168000 | 2.23 | R-410A | 19
201903113 | 1/1/2027 | LENNOX VRF | HMSV-A-CB | VEP120C432G | VEP120C432G |  |  | VEP240C432G | Non-Ducted Indoor Units | 228000 | 10.8 | 22 | 256000 | 3.49 | 168000 | 2.23 | R-410A | 19
204442801 | 1/1/2027 | SAMSUNG | HMSR-A-CB | AM072KXVTJR | AM072KXVTJR |  |  | AM144KXVTJR | Non-Ducted Indoor Units | 138000 | 13.3 | 29.8 | 154000 | 3.71 | 154000 | 2.15 | R-410A | 11.5
9133486 | 1/1/2027 | TOSOT | HMSV-A-CB | TVRF-OC120KHP/220V | TVRF-OC120KHP/220V |  |  | TVRF-OC240KHP/220V | Non-Ducted Indoor Units | 228000 | 10.8 | 23.4 | 256000 | 3.49 | 168000 | 2.23 | R-410A | 19
9133445 | 1/1/2027 | TOSOT | HMSV-A-CB | TVRF-OC96KHP/220V | TVRF-OC96KHP/220V |  |  | TVRF-OC192KHP/220V | Non-Ducted Indoor Units | 184000 | 11.3 | 23 | 206000 | 3.4 | 134000 | 2.1 | R-410A | 15.3333
204442802 | 1/1/2027 | SAMSUNG | HMSR-A-CB | AM096KXVTJR | AM096KXVTJR |  |  | AM192KXVTJR | Non-Ducted Indoor Units | 184000 | 13.1 | 29.1 | 206000 | 3.78 | 206000 | 2.15 | R-410A | 15.3333
204442803 | 1/1/2027 | SAMSUNG | HMSR-A-CB | AM072KXVTJR | AM072KXVTJR | AM072KXVTJR |  | AM216KXVTJR | Non-Ducted Indoor Units | 206000 | 13.3 | 28.3 | 230000 | 3.81 | 230000 | 2.12 | R-410A | 17.1667
204442804 | 1/1/2027 | SAMSUNG | HMSR-A-CB | AM072KXVTJR | AM072KXVTJR | AM096KXVTJR |  | AM240KXVTJR | Non-Ducted Indoor Units | 228000 | 13.4 | 28.5 | 258000 | 3.77 | 258000 | 2.11 | R-410A | 19
9133448 | 1/1/2027 | TOSOT | HMSV-A-CB | TVRF-OC96KHP/220V | TVRF-OC120KHP/220V |  |  | TVRF-OC216KHP/220V | Non-Ducted Indoor Units | 206000 | 11 | 24.7 | 230000 | 3.52 | 150000 | 2.25 | R-410A | 17.1667
208102097 | 1/1/2027 | LENNOX | HMSR-A-CB | VER096C432Y | VER120C432Y |  |  | VER216C432Y | Non-Ducted Indoor Units | 200000 | 11.2 | 21 | 226000 | 3.3 | 160000 | 2.1 | R-410A | 16.6667
204442810 | 1/1/2027 | SAMSUNG | HMSR-A-CB | AM216KXVGJR |  |  |  | AM216KXVGJR | Non-Ducted Indoor Units | 206000 | 11 | 24.5 | 230000 | 3.82 | 150000 | 2.7 | R-410A | 17.1667
10341446 | 1/1/2027 | GREE | HMSR-A-CB | GMV-Q96WM/B-U(U) | GMV-Q120WM/B-U(U) |  |  | GMV-Q216WM/B-U(U) | Non-Ducted Indoor Units | 200000 | 11.2 | 21 | 226000 | 3.3 | 160000 | 2.1 | R-410A | 16.6667
8176008 | 1/1/2027 | GREE | HMSV-A-CB | GMV-120WM/B-F(U) | GMV-120WM/B-F(U) |  |  | GMV-240WM/B-F(U) | Non-Ducted Indoor Units | 228000 | 10.8 | 23.4 | 256000 | 3.49 | 168000 | 2.23 | R-410A | 19
208102043 | 1/1/2027 | LENNOX | HMSV-A-CB | VEP120C432Y | VEP120C432Y |  |  | VEP240C432Y | Non-Ducted Indoor Units | 228000 | 10.8 | 23.4 | 256000 | 3.49 | 168000 | 2.23 | R-410A | 19
208102033 | 1/1/2027 | LENNOX | HMSV-A-CB | VEP096C432Y | VEP096C432Y |  |  | VEP192C432Y | Non-Ducted Indoor Units | 184000 | 11.3 | 23 | 206000 | 3.4 | 134000 | 2.1 | R-410A | 15.3333
208102038 | 1/1/2027 | LENNOX | HMSV-A-CB | VEP120C432Y | VEP096C432Y |  |  | VEP216C432Y | Non-Ducted Indoor Units | 206000 | 11 | 24.7 | 230000 | 3.52 | 150000 | 2.25 | R-410A | 17.1667
8176006 | 1/1/2027 | GREE | HMSV-A-CB | GMV-96WM/B-F(U) | GMV-96WM/B-F(U) |  |  | GMV-192WM/B-F(U) | Non-Ducted Indoor Units | 184000 | 11.3 | 23 | 206000 | 3.4 | 134000 | 2.1 | R-410A | 15.3333
8176007 | 1/1/2027 | GREE | HMSV-A-CB | GMV-96WM/B-F(U) | GMV-120WM/B-F(U) |  |  | GMV-216WM/B-F(U) | Non-Ducted Indoor Units | 206000 | 11 | 24.7 | 230000 | 3.52 | 150000 | 2.25 | R-410A | 17.1667
9956567 | 1/1/2027 | LENNOX VRF | HMSV-A-CB | VEP096C432Y | VEP096C432Y |  |  | VEP192C432Y | Non-Ducted Indoor Units | 184000 | 11.3 | 23 | 206000 | 3.4 | 134000 | 2.1 | R-410A | 15.3333
9956569 | 1/1/2027 | LENNOX VRF | HMSV-A-CB | VEP120C432Y | VEP096C432Y |  |  | VEP216C432Y | Non-Ducted Indoor Units | 206000 | 11 | 24.7 | 230000 | 3.52 | 150000 | 2.25 | R-410A | 17.1667
10306444 | 1/1/2027 | INNOVAIR | HMSV-A-CB | IOV072H3CDC712(A) | IOV096H3CDC716(A) |  |  | IOV168H3CDC729(A) | Ducted Indoor Units | 160000 | 10.9 | 21.5 | 180000 | 3.33 | 118000 | 2.28 | R-410A | 13.3333
10306447 | 1/1/2027 | INNOVAIR | HMSV-A-CB | IOV096H3CDC716(A) | IOV096H3CDC716(A) |  |  | IOV192H3CDC733(A) | Non-Ducted Indoor Units | 184000 | 11.3 | 23 | 206000 | 3.4 | 134000 | 2.1 | R-410A | 15.3333
10306449 | 1/1/2027 | INNOVAIR | HMSV-A-CB | IOV096H3CDC716(A) | IOV120H3CDC720(A) |  |  | IOV216H3CDC737(A) | Non-Ducted Indoor Units | 206000 | 11 | 24.7 | 230000 | 3.52 | 150000 | 2.25 | R-410A | 17.1667
10306441 | 1/1/2027 | INNOVAIR | HMSV-A-CB | IOV072H3CDC712(A) | IOV072H3CDC712(A) |  |  | IOV144H3CDC725(A) | Ducted Indoor Units | 138000 | 10.8 | 21.6 | 154000 | 3.3 | 100000 | 2.3 | R-410A | 11.5
9088667 | 1/1/2027 | INNOVAIR | HMSV-A-CB | IOV072H3CDC712 | IOV072H3CDC712 |  |  | IOV144H3CDC724 | Ducted Indoor Units | 138000 | 10.8 | 21.6 | 154000 | 3.3 | 100000 | 2.3 | R-410A | 11.5
208102017 | 1/1/2027 | LENNOX | HMSV-A-CB | VEP072C432Y | VEP072C432Y |  |  | VEP140C432Y | Ducted Indoor Units | 138000 | 10.8 | 21.6 | 154000 | 3.3 | 100000 | 2.3 | R-410A | 11.5
8176009 | 1/1/2027 | GREE | HMSV-A-CB | GMV-72WM/B-F(U) | GMV-96WM/B-F(U) |  |  | GMV-168WM/B-F(U) | Ducted Indoor Units | 160000 | 10.9 | 21.5 | 180000 | 3.33 | 118000 | 2.28 | R-410A | 13.3333
9956558 | 1/1/2027 | LENNOX VRF | HMSV-A-CB | VEP072C432Y | VEP072C432Y |  |  | VEP140C432Y | Ducted Indoor Units | 138000 | 10.8 | 21.6 | 154000 | 3.3 | 100000 | 2.3 | R-410A | 11.5
7793599 | 1/1/2027 | GREE | HMSV-A-CB | GMV-72WM/B-F(U) | GMV-72WM/B-F(U) |  |  | GMV-144WM/B-F(U) | Ducted Indoor Units | 138000 | 10.8 | 21.6 | 154000 | 3.3 | 100000 | 2.3 | R-410A | 11.5
208102027 | 1/1/2027 | LENNOX | HMSV-A-CB | VEP072C432Y | VEP096C432Y |  |  | VEP168C432Y | Ducted Indoor Units | 160000 | 10.9 | 21.5 | 180000 | 3.33 | 118000 | 2.28 | R-410A | 13.3333
204442761 | 1/1/2027 | SAMSUNG | HMSR-A-CB | AM144FXVAJR |  |  |  | AM144FXVAJR | Non-Ducted Indoor Units | 138000 | 11.5 | 23.9 | 154000 | 3.81 | 100000 | 2.55 | R-410A | 11.5
204442764 | 1/1/2027 | SAMSUNG | HMSR-A-CB | AM072FXVAJR | AM168HXVAJR |  |  | AM240JXVAJR | Non-Ducted Indoor Units | 228000 | 10.8 | 23 | 258000 | 3.65 | 168000 | 2.5 | R-410A | 19
204442749 | 1/1/2027 | SAMSUNG | HMSR-A-CB | AM072FXVAFR | AM168HXVAFR |  |  | AM240JXVAFR | Non-Ducted Indoor Units | 228000 | 10.8 | 23 | 258000 | 3.65 | 168000 | 2.5 | R-410A | 19
10267482 | 1/1/2027 | GREE | HMSV-A-CB | GMV-120WM/B-U(U) | GMV-120WM/B-U(U) |  |  | GMV-240WM/B-U(U) | Non-Ducted Indoor Units | 228000 | 10.8 | 22 | 256000 | 3.49 | 168000 | 2.23 | R-410A | 19
204442795 | 1/1/2027 | SAMSUNG | HMSR-A-CB | AM072KXVTFR | AM072KXVTFR | AM072KXVTFR |  | AM216KXVTFR | Non-Ducted Indoor Units | 206000 | 13.3 | 28.3 | 230000 | 3.81 | 230000 | 2.12 | R-410A | 17.1667
204442796 | 1/1/2027 | SAMSUNG | HMSR-A-CB | AM072KXVTFR | AM072KXVTFR | AM096KXVTFR |  | AM240KXVTFR | Non-Ducted Indoor Units | 228000 | 13.4 | 28.5 | 258000 | 3.77 | 258000 | 2.11 | R-410A | 19
201874091 | 1/1/2027 | Mitsubishi Electric | HMSV-A-CB | PUHY-P72YLMU-A | PUHY-P72YLMU-A |  |  | PUHY-P144YSLMU-A | Ducted Indoor Units | 136000 | 12.6 | 21.3 | 152000 | 3.6 | 109000 | 2.43 | R-410A | 11.3333
204442762 | 1/1/2027 | SAMSUNG | HMSR-A-CB | AM192HXVAJR |  |  |  | AM192HXVAJR | Non-Ducted Indoor Units | 184000 | 11.1 | 20.5 | 206000 | 3.61 | 134000 | 2.53 | R-410A | 15.3333
9956577 | 1/1/2027 | LENNOX VRF | HMSV-A-CB | VEP120C432Y | VEP120C432Y |  |  | VEP240C432Y | Non-Ducted Indoor Units | 228000 | 10.8 | 23.4 | 256000 | 3.49 | 168000 | 2.23 | R-410A | 19
10306451 | 1/1/2027 | INNOVAIR | HMSV-A-CB | IOV120H3CDC720(A) | IOV120H3CDC720(A) |  |  | IOV240H3CDC741(A) | Non-Ducted Indoor Units | 228000 | 10.8 | 23.4 | 256000 | 3.49 | 168000 | 2.23 | R-410A | 19
204442747 | 1/1/2027 | SAMSUNG | HMSR-A-CB | AM192HXVAFR |  |  |  | AM192HXVAFR | Non-Ducted Indoor Units | 184000 | 11.1 | 20.5 | 206000 | 3.61 | 134000 | 2.53 | R-410A | 15.3333
201866461 | 1/1/2027 | LENNOX VRF | HMSR-A-CB | VER096C432Y | VER120C432Y |  |  | VER216C432Y | Non-Ducted Indoor Units | 200000 | 11.2 | 21 | 226000 | 3.3 | 160000 | 2.1 | R-410A | 16.6667
10344560 | 1/1/2027 | GREE | HMSR-A-CB | GMV-Q96WM/B-F(U) | GMV-Q120WM/B-F(U) |  |  | GMV-Q216WM/B-F(U) | Non-Ducted Indoor Units | 200000 | 11.2 | 21 | 226000 | 3.3 | 160000 | 2.1 | R-410A | 16.6667
6687555 | 1/1/2027 | FUJITSU | HMSR-A-CB | AOUA96TLBV | AOUA96TLBV | AOUA72TLBV |  | AOUA264TLBVG | Non-Ducted Indoor Units | 252000 | 10.9 | 20.8 | 282000 | 3.45 | 194000 | 2.29 | R-410A | 21
6687557 | 1/1/2027 | FUJITSU | HMSR-A-CB | AOUA96TLBV | AOUA96TLBV | AOUA96TLBV |  | AOUA288TLBVG | Non-Ducted Indoor Units | 274000 | 10.6 | 20.8 | 308000 | 3.36 | 210000 | 2.29 | R-410A | 22.8333
7850834 | 1/1/2027 | FUJITSU | HMSR-A-CB | AOUA96TLCV | AOUA96TLCV | AOUA72TLCV |  | AOUA264TLCVG | Non-Ducted Indoor Units | 252000 | 10.9 | 20.8 | 282000 | 3.45 | 194000 | 2.29 | R-410A | 21
7850836 | 1/1/2027 | FUJITSU | HMSR-A-CB | AOUA96TLCV | AOUA96TLCV | AOUA96TLCV |  | AOUA288TLCVG | Non-Ducted Indoor Units | 274000 | 10.6 | 20.8 | 308000 | 3.36 | 210000 | 2.29 | R-410A | 22.8333
7850854 | 1/1/2027 | FUJITSU | HMSV-A-CB | AOUA96RLCV | AOUA96RLCV | AOUA72RLCV |  | AOUA264RLCVG | Non-Ducted Indoor Units | 252000 | 10.9 | 20.8 | 282000 | 3.45 | 194000 | 2.29 | R-410A | 21
7850856 | 1/1/2027 | FUJITSU | HMSV-A-CB | AOUA96RLCV | AOUA96RLCV | AOUA96RLCV |  | AOUA288RLCVG | Non-Ducted Indoor Units | 274000 | 10.6 | 20.8 | 308000 | 3.36 | 210000 | 2.29 | R-410A | 22.8333
213885204 | 1/1/2027 | TOSHIBA CARRIER | HMSR-A-CB | MMY-MUP1441FT6P-UL | MMY-MUP1441FT6P-UL |  |  | MMY-UP2881FT6P-UL | Mixed Ducted and Non-Ducted Indoor Units | 276000 | 11.1 | 22.25 | 308000 | 3.57 | 200000 | 2.44 | R-410A | 23
213884978 | 1/1/2027 | TOSHIBA CARRIER | HMSR-A-CB | MMY-MUP1441FT6P-UL | MMY-MUP1441FT6P-UL | MMY-MUP0961FT6P-UL |  | MMY-UP3841FT6P-UL | Non-Ducted Indoor Units | 366000 | 10.6 | 20.4 | 412000 | 3.53 | 274000 | 2.6 | R-410A | 30.5
213885217 | 1/1/2027 | TOSHIBA CARRIER | HMSR-A-CB | MMY-MUP1441FT6P-UL | MMY-MUP1441FT6P-UL | MMY-MUP0961FT6P-UL |  | MMY-UP3841FT6P-UL | Mixed Ducted and Non-Ducted Indoor Units | 366000 | 10.4 | 19.5 | 412000 | 3.38 | 274000 | 2.57 | R-410A | 30.5
213884954 | 1/1/2027 | TOSHIBA CARRIER | HMSR-A-CB | MMY-MUP1441FT6P-UL | MMY-MUP1441FT6P-UL |  |  | MMY-UP2881FT6P-UL | Non-Ducted Indoor Units | 276000 | 11.6 | 22.8 | 308000 | 3.88 | 200000 | 2.45 | R-410A | 23
213884958 | 1/1/2027 | TOSHIBA CARRIER | HMSR-A-CB | MMY-MUP1441FT6P-UL | MMY-MUP1441FT6P-UL |  |  | MMY-UP2881FT6P-UL | Ducted Indoor Units | 276000 | 10.6 | 21.7 | 308000 | 3.27 | 200000 | 2.43 | R-410A | 23
213884952 | 1/1/2027 | TOSHIBA CARRIER | HMSR-A-CB | MMY-MUP1681FT6P-UL | MMY-MUP0961FT6P-UL |  |  | MMY-UP2641FT6P-UL | Ducted Indoor Units | 252000 | 10.7 | 21.8 | 284000 | 3.28 | 196000 | 2.43 | R-410A | 21
213884962 | 1/1/2027 | TOSHIBA CARRIER | HMSR-A-CB | MMY-MUP1681FT6P-UL | MMY-MUP1441FT6P-UL |  |  | MMY-UP3121FT6P-UL | Non-Ducted Indoor Units | 298000 | 11.3 | 22.2 | 334000 | 3.86 | 222000 | 2.44 | R-410A | 24.8333
213884964 | 1/1/2027 | TOSHIBA CARRIER | HMSR-A-CB | MMY-MUP1681FT6P-UL | MMY-MUP1441FT6P-UL |  |  | MMY-UP3121FT6P-UL | Ducted Indoor Units | 298000 | 10.6 | 21 | 334000 | 3.25 | 222000 | 2.42 | R-410A | 24.8333
213884966 | 1/1/2027 | TOSHIBA CARRIER | HMSR-A-CB | MMY-MUP1681FT6P-UL | MMY-MUP1681FT6P-UL |  |  | MMY-UP3361FT6P-UL | Non-Ducted Indoor Units | 320000 | 10.6 | 21.4 | 360000 | 3.57 | 244000 | 2.44 | R-410A | 26.6667
213884950 | 1/1/2027 | TOSHIBA CARRIER | HMSR-A-CB | MMY-MUP1681FT6P-UL | MMY-MUP0961FT6P-UL |  |  | MMY-UP2641FT6P-UL | Non-Ducted Indoor Units | 252000 | 11.7 | 22.9 | 284000 | 3.92 | 196000 | 2.46 | R-410A | 21
213885219 | 1/1/2027 | TOSHIBA CARRIER | HMSR-A-CB | MMY-MUP1681FT6P-UL | MMY-MUP1441FT6P-UL | MMY-MUP0961FT6P-UL |  | MMY-UP4081FT6P-UL | Mixed Ducted and Non-Ducted Indoor Units | 390000 | 10.15 | 19.2 | 438000 | 3.37 | 296000 | 2.57 | R-410A | 32.5
213885203 | 1/1/2027 | TOSHIBA CARRIER | HMSR-A-CB | MMY-MUP1681FT6P-UL | MMY-MUP0961FT6P-UL |  |  | MMY-UP2641FT6P-UL | Mixed Ducted and Non-Ducted Indoor Units | 252000 | 11.2 | 22.35 | 284000 | 3.6 | 196000 | 2.44 | R-410A | 21
213885221 | 1/1/2027 | TOSHIBA CARRIER | HMSR-A-CB | MMY-MUP1681FT6P-UL | MMY-MUP1681FT6P-UL | MMY-MUP0961FT6P-UL |  | MMY-UP4321FT6P-UL | Mixed Ducted and Non-Ducted Indoor Units | 412000 | 9.85 | 19.1 | 462000 | 3.35 | 318000 | 2.51 | R-410A | 34.3333
213885223 | 1/1/2027 | TOSHIBA CARRIER | HMSR-A-CB | MMY-MUP1681FT6P-UL | MMY-MUP1441FT6P-UL | MMY-MUP1441FT6P-UL |  | MMY-UP4561FT6P-UL | Mixed Ducted and Non-Ducted Indoor Units | 434000 | 9.85 | 18.95 | 488000 | 3.34 | 322000 | 2.49 | R-410A | 36.1667
213885225 | 1/1/2027 | TOSHIBA CARRIER | HMSR-A-CB | MMY-MUP1681FT6P-UL | MMY-MUP1681FT6P-UL | MMY-MUP1441FT6P-UL |  | MMY-UP4801FT6P-UL | Mixed Ducted and Non-Ducted Indoor Units | 456000 | 9.7 | 18.95 | 514000 | 3.29 | 344000 | 2.47 | R-410A | 38
213884982 | 1/1/2027 | TOSHIBA CARRIER | HMSR-A-CB | MMY-MUP1681FT6P-UL | MMY-MUP1441FT6P-UL | MMY-MUP0961FT6P-UL |  | MMY-UP4081FT6P-UL | Non-Ducted Indoor Units | 390000 | 10.3 | 20.2 | 438000 | 3.51 | 296000 | 2.58 | R-410A | 32.5
213884970 | 1/1/2027 | TOSHIBA CARRIER | HMSR-A-CB | MMY-MUP1681FT6P-UL | MMY-MUP0961FT6P-UL | MMY-MUP0961FT6P-UL |  | MMY-UP3601FT6P-UL | Non-Ducted Indoor Units | 342000 | 10.6 | 20.5 | 386000 | 3.54 | 270000 | 2.51 | R-410A | 28.5
213884994 | 1/1/2027 | TOSHIBA CARRIER | HMSR-A-CB | MMY-MUP1681FT6P-UL | MMY-MUP1681FT6P-UL | MMY-MUP1441FT6P-UL |  | MMY-UP4801FT6P-UL | Non-Ducted Indoor Units | 456000 | 9.7 | 19.8 | 514000 | 3.37 | 344000 | 2.49 | R-410A | 38
213884986 | 1/1/2027 | TOSHIBA CARRIER | HMSR-A-CB | MMY-MUP1681FT6P-UL | MMY-MUP1681FT6P-UL | MMY-MUP0961FT6P-UL |  | MMY-UP4321FT6P-UL | Non-Ducted Indoor Units | 412000 | 9.9 | 20 | 462000 | 3.48 | 318000 | 2.52 | R-410A | 34.3333
213884990 | 1/1/2027 | TOSHIBA CARRIER | HMSR-A-CB | MMY-MUP1681FT6P-UL | MMY-MUP1441FT6P-UL | MMY-MUP1441FT6P-UL |  | MMY-UP4561FT6P-UL | Non-Ducted Indoor Units | 434000 | 9.9 | 19.8 | 488000 | 3.45 | 322000 | 2.5 | R-410A | 36.1667
213885208 | 1/1/2027 | TOSHIBA CARRIER | HMSR-A-CB | MMY-MUP1681FT6P-UL | MMY-MUP1441FT6P-UL |  |  | MMY-UP3121FT6P-UL | Mixed Ducted and Non-Ducted Indoor Units | 298000 | 10.95 | 21.6 | 334000 | 3.55 | 222000 | 2.43 | R-410A | 24.8333
213885210 | 1/1/2027 | TOSHIBA CARRIER | HMSR-A-CB | MMY-MUP1681FT6P-UL | MMY-MUP1681FT6P-UL |  |  | MMY-UP3361FT6P-UL | Mixed Ducted and Non-Ducted Indoor Units | 320000 | 10.55 | 20.85 | 360000 | 3.4 | 244000 | 2.43 | R-410A | 26.6667
213885212 | 1/1/2027 | TOSHIBA CARRIER | HMSR-A-CB | MMY-MUP1681FT6P-UL | MMY-MUP0961FT6P-UL | MMY-MUP0961FT6P-UL |  | MMY-UP3601FT6P-UL | Mixed Ducted and Non-Ducted Indoor Units | 342000 | 10.45 | 20.05 | 386000 | 3.39 | 270000 | 2.5 | R-410A | 28.5
213885206 | 1/1/2027 | TOSHIBA CARRIER | HMSR-A-CB | MMY-MUP096H1FT6PUL | MMY-MUP096H1FT6PUL | MMY-MUP096H1FT6PUL |  | MMY-UP288H1FT6PUL | Mixed Ducted and Non-Ducted Indoor Units | 276000 | 12.1 | 20.4 | 308000 | 3.74 | 258000 | 2.45 | R-410A | 23
213884960 | 1/1/2027 | TOSHIBA CARRIER | HMSR-A-CB | MMY-MUP096H1FT6PUL | MMY-MUP096H1FT6PUL | MMY-MUP096H1FT6PUL |  | MMY-UP288H1FT6PUL | Ducted Indoor Units | 276000 | 11.6 | 19.8 | 308000 | 3.59 | 258000 | 2.42 | R-410A | 23
213884956 | 1/1/2027 | TOSHIBA CARRIER | HMSR-A-CB | MMY-MUP096H1FT6PUL | MMY-MUP096H1FT6PUL | MMY-MUP096H1FT6PUL |  | MMY-UP288H1FT6PUL | Non-Ducted Indoor Units | 276000 | 12.6 | 21 | 308000 | 3.9 | 258000 | 2.48 | R-410A | 23
213884972 | 1/1/2027 | TOSHIBA CARRIER | HMSR-A-CB | MMY-MUP120H1FT6PUL | MMY-MUP120H1FT6PUL | MMY-MUP120H1FT6PUL |  | MMY-UP360H1FT6PUL | Non-Ducted Indoor Units | 342000 | 11.9 | 20.9 | 386000 | 3.69 | 330000 | 2.45 | R-410A | 28.5
213884976 | 1/1/2027 | TOSHIBA CARRIER | HMSR-A-CB | MMY-MUP120H1FT6PUL | MMY-MUP120H1FT6PUL | MMY-MUP120H1FT6PUL |  | MMY-UP360H1FT6PUL | Ducted Indoor Units | 342000 | 11.4 | 19.6 | 386000 | 3.55 | 330000 | 2.4 | R-410A | 28.5
213885214 | 1/1/2027 | TOSHIBA CARRIER | HMSR-A-CB | MMY-MUP120H1FT6PUL | MMY-MUP120H1FT6PUL | MMY-MUP120H1FT6PUL |  | MMY-UP360H1FT6PUL | Mixed Ducted and Non-Ducted Indoor Units | 342000 | 11.65 | 20.25 | 386000 | 3.62 | 330000 | 2.42 | R-410A | 28.5
213884959 | 1/1/2027 | TOSHIBA CARRIER | HMSR-A-CB | MMY-MUP1441FT9P-UL | MMY-MUP1441FT9P-UL |  |  | MMY-UP2881FT9P-UL | Ducted Indoor Units | 276000 | 10.6 | 21.7 | 308000 | 3.27 | 200000 | 2.43 | R-410A | 23
213884955 | 1/1/2027 | TOSHIBA CARRIER | HMSR-A-CB | MMY-MUP1441FT9P-UL | MMY-MUP1441FT9P-UL |  |  | MMY-UP2881FT9P-UL | Non-Ducted Indoor Units | 276000 | 11.6 | 22.8 | 308000 | 3.88 | 200000 | 2.45 | R-410A | 23
213885205 | 1/1/2027 | TOSHIBA CARRIER | HMSR-A-CB | MMY-MUP1441FT9P-UL | MMY-MUP1441FT9P-UL |  |  | MMY-UP2881FT9P-UL | Mixed Ducted and Non-Ducted Indoor Units | 276000 | 11.1 | 22.25 | 308000 | 3.57 | 200000 | 2.44 | R-410A | 23
213884979 | 1/1/2027 | TOSHIBA CARRIER | HMSR-A-CB | MMY-MUP1441FT9P-UL | MMY-MUP1441FT9P-UL | MMY-MUP0961FT9P-UL |  | MMY-UP3841FT9P-UL | Non-Ducted Indoor Units | 366000 | 10.6 | 20.4 | 412000 | 3.53 | 274000 | 2.6 | R-410A | 30.5
213885216 | 1/1/2027 | TOSHIBA CARRIER | HMSR-A-CB | MMY-MUP1441FT9P-UL | MMY-MUP1441FT9P-UL | MMY-MUP0961FT9P-UL |  | MMY-UP3841FT9P-UL | Mixed Ducted and Non-Ducted Indoor Units | 366000 | 10.4 | 19.5 | 412000 | 3.38 | 274000 | 2.57 | R-410A | 30.5
213885220 | 1/1/2027 | TOSHIBA CARRIER | HMSR-A-CB | MMY-MUP1681FT9P-UL | MMY-MUP1681FT9P-UL | MMY-MUP0961FT9P-UL |  | MMY-UP4321FT9P-UL | Mixed Ducted and Non-Ducted Indoor Units | 412000 | 9.85 | 19.1 | 462000 | 3.35 | 318000 | 2.51 | R-410A | 34.3333
213885218 | 1/1/2027 | TOSHIBA CARRIER | HMSR-A-CB | MMY-MUP1681FT9P-UL | MMY-MUP1441FT9P-UL | MMY-MUP0961FT9P-UL |  | MMY-UP4081FT9P-UL | Mixed Ducted and Non-Ducted Indoor Units | 390000 | 10.15 | 19.2 | 438000 | 3.37 | 296000 | 2.57 | R-410A | 32.5
213885224 | 1/1/2027 | TOSHIBA CARRIER | HMSR-A-CB | MMY-MUP1681FT9P-UL | MMY-MUP1681FT9P-UL | MMY-MUP1441FT9P-UL |  | MMY-UP4801FT9P-UL | Mixed Ducted and Non-Ducted Indoor Units | 456000 | 9.7 | 18.95 | 514000 | 3.29 | 344000 | 2.47 | R-410A | 38
213885222 | 1/1/2027 | TOSHIBA CARRIER | HMSR-A-CB | MMY-MUP1681FT9P-UL | MMY-MUP1441FT9P-UL | MMY-MUP1441FT9P-UL |  | MMY-UP4561FT9P-UL | Mixed Ducted and Non-Ducted Indoor Units | 434000 | 9.85 | 18.95 | 488000 | 3.34 | 322000 | 2.49 | R-410A | 36.1667
213884983 | 1/1/2027 | TOSHIBA CARRIER | HMSR-A-CB | MMY-MUP1681FT9P-UL | MMY-MUP1441FT9P-UL | MMY-MUP0961FT9P-UL |  | MMY-UP4081FT9P-UL | Non-Ducted Indoor Units | 390000 | 10.3 | 20.2 | 438000 | 3.51 | 296000 | 2.58 | R-410A | 32.5
213884971 | 1/1/2027 | TOSHIBA CARRIER | HMSR-A-CB | MMY-MUP1681FT9P-UL | MMY-MUP0961FT9P-UL | MMY-MUP0961FT9P-UL |  | MMY-UP3601FT9P-UL | Non-Ducted Indoor Units | 342000 | 10.6 | 20.5 | 386000 | 3.54 | 270000 | 2.51 | R-410A | 28.5
213884995 | 1/1/2027 | TOSHIBA CARRIER | HMSR-A-CB | MMY-MUP1681FT9P-UL | MMY-MUP1681FT9P-UL | MMY-MUP1441FT9P-UL |  | MMY-UP4801FT9P-UL | Non-Ducted Indoor Units | 456000 | 9.7 | 19.8 | 514000 | 3.37 | 344000 | 2.49 | R-410A | 38
213884991 | 1/1/2027 | TOSHIBA CARRIER | HMSR-A-CB | MMY-MUP1681FT9P-UL | MMY-MUP1441FT9P-UL | MMY-MUP1441FT9P-UL |  | MMY-UP4561FT9P-UL | Non-Ducted Indoor Units | 434000 | 9.9 | 19.8 | 488000 | 3.45 | 322000 | 2.5 | R-410A | 36.1667
213884987 | 1/1/2027 | TOSHIBA CARRIER | HMSR-A-CB | MMY-MUP1681FT9P-UL | MMY-MUP1681FT9P-UL | MMY-MUP0961FT9P-UL |  | MMY-UP4321FT9P-UL | Non-Ducted Indoor Units | 412000 | 9.9 | 20 | 462000 | 3.48 | 318000 | 2.52 | R-410A | 34.3333
213885202 | 1/1/2027 | TOSHIBA CARRIER | HMSR-A-CB | MMY-MUP1681FT9P-UL | MMY-MUP0961FT9P-UL |  |  | MMY-UP2641FT9P-UL | Mixed Ducted and Non-Ducted Indoor Units | 252000 | 11.2 | 22.35 | 284000 | 3.6 | 196000 | 2.44 | R-410A | 21
213885209 | 1/1/2027 | TOSHIBA CARRIER | HMSR-A-CB | MMY-MUP1681FT9P-UL | MMY-MUP1441FT9P-UL |  |  | MMY-UP3121FT9P-UL | Mixed Ducted and Non-Ducted Indoor Units | 298000 | 10.95 | 21.6 | 334000 | 3.55 | 222000 | 2.43 | R-410A | 24.8333
213885213 | 1/1/2027 | TOSHIBA CARRIER | HMSR-A-CB | MMY-MUP1681FT9P-UL | MMY-MUP0961FT9P-UL | MMY-MUP0961FT9P-UL |  | MMY-UP3601FT9P-UL | Mixed Ducted and Non-Ducted Indoor Units | 342000 | 10.45 | 20.05 | 386000 | 3.39 | 270000 | 2.5 | R-410A | 28.5
213885211 | 1/1/2027 | TOSHIBA CARRIER | HMSR-A-CB | MMY-MUP1681FT9P-UL | MMY-MUP1681FT9P-UL |  |  | MMY-UP3361FT9P-UL | Mixed Ducted and Non-Ducted Indoor Units | 320000 | 10.55 | 20.85 | 360000 | 3.4 | 244000 | 2.43 | R-410A | 26.6667
213884953 | 1/1/2027 | TOSHIBA CARRIER | HMSR-A-CB | MMY-MUP1681FT9P-UL | MMY-MUP0961FT9P-UL |  |  | MMY-UP2641FT9P-UL | Ducted Indoor Units | 252000 | 10.7 | 21.8 | 284000 | 3.28 | 196000 | 2.43 | R-410A | 21
213884963 | 1/1/2027 | TOSHIBA CARRIER | HMSR-A-CB | MMY-MUP1681FT9P-UL | MMY-MUP1441FT9P-UL |  |  | MMY-UP3121FT9P-UL | Non-Ducted Indoor Units | 298000 | 11.3 | 22.2 | 334000 | 3.86 | 222000 | 2.44 | R-410A | 24.8333
213884967 | 1/1/2027 | TOSHIBA CARRIER | HMSR-A-CB | MMY-MUP1681FT9P-UL | MMY-MUP1681FT9P-UL |  |  | MMY-UP3361FT9P-UL | Non-Ducted Indoor Units | 320000 | 10.6 | 21.4 | 360000 | 3.57 | 244000 | 2.44 | R-410A | 26.6667
213884965 | 1/1/2027 | TOSHIBA CARRIER | HMSR-A-CB | MMY-MUP1681FT9P-UL | MMY-MUP1441FT9P-UL |  |  | MMY-UP3121FT9P-UL | Ducted Indoor Units | 298000 | 10.6 | 21 | 334000 | 3.25 | 222000 | 2.42 | R-410A | 24.8333
213884951 | 1/1/2027 | TOSHIBA CARRIER | HMSR-A-CB | MMY-MUP1681FT9P-UL | MMY-MUP0961FT9P-UL |  |  | MMY-UP2641FT9P-UL | Non-Ducted Indoor Units | 252000 | 11.7 | 22.9 | 284000 | 3.92 | 196000 | 2.46 | R-410A | 21
213885207 | 1/1/2027 | TOSHIBA CARRIER | HMSR-A-CB | MMY-MUP096H1FT9PUL | MMY-MUP096H1FT9PUL | MMY-MUP096H1FT9PUL |  | MMY-UP288H1FT9PUL | Mixed Ducted and Non-Ducted Indoor Units | 276000 | 12.1 | 20.4 | 308000 | 3.74 | 258000 | 2.45 | R-410A | 23
213884961 | 1/1/2027 | TOSHIBA CARRIER | HMSR-A-CB | MMY-MUP096H1FT9PUL | MMY-MUP096H1FT9PUL | MMY-MUP096H1FT9PUL |  | MMY-UP288H1FT9PUL | Ducted Indoor Units | 276000 | 11.6 | 19.8 | 308000 | 3.59 | 258000 | 2.42 | R-410A | 23
213884957 | 1/1/2027 | TOSHIBA CARRIER | HMSR-A-CB | MMY-MUP096H1FT9PUL | MMY-MUP096H1FT9PUL | MMY-MUP096H1FT9PUL |  | MMY-UP288H1FT9PUL | Non-Ducted Indoor Units | 276000 | 12.6 | 21 | 308000 | 3.9 | 258000 | 2.48 | R-410A | 23
213884973 | 1/1/2027 | TOSHIBA CARRIER | HMSR-A-CB | MMY-MUP120H1FT9PUL | MMY-MUP120H1FT9PUL | MMY-MUP120H1FT9PUL |  | MMY-UP360H1FT9PUL | Non-Ducted Indoor Units | 342000 | 11.9 | 20.9 | 386000 | 3.69 | 330000 | 2.45 | R-410A | 28.5
213884977 | 1/1/2027 | TOSHIBA CARRIER | HMSR-A-CB | MMY-MUP120H1FT9PUL | MMY-MUP120H1FT9PUL | MMY-MUP120H1FT9PUL |  | MMY-UP360H1FT9PUL | Ducted Indoor Units | 342000 | 11.4 | 19.6 | 386000 | 3.55 | 330000 | 2.4 | R-410A | 28.5
213885215 | 1/1/2027 | TOSHIBA CARRIER | HMSR-A-CB | MMY-MUP120H1FT9PUL | MMY-MUP120H1FT9PUL | MMY-MUP120H1FT9PUL |  | MMY-UP360H1FT9PUL | Mixed Ducted and Non-Ducted Indoor Units | 342000 | 11.65 | 20.25 | 386000 | 3.62 | 330000 | 2.42 | R-410A | 28.5
213894097 | 1/1/2027 | TOSHIBA CARRIER | HMSV-A-CB | MMY-MUP1441HT6P-UL | MMY-MUP1441HT6P-UL |  |  | MMY-UP2881HT6P-UL | Non-Ducted Indoor Units | 276000 | 9.95 | 20.6 | 308000 | 3.61 | 216000 | 2.27 | R-410A | 23
213894101 | 1/1/2027 | TOSHIBA CARRIER | HMSV-A-CB | MMY-MUP1441HT6P-UL | MMY-MUP1441HT6P-UL | MMY-MUP0961HT6P-UL |  | MMY-UP3841HT6P-UL | Non-Ducted Indoor Units | 366000 | 9.6 | 18.4 | 412000 | 3.45 | 294000 | 2.28 | R-410A | 30.5
213894144 | 1/1/2027 | TOSHIBA CARRIER | HMSV-A-CB | MMY-MUP1441HT6P-UL | MMY-MUP1441HT6P-UL |  |  | MMY-UP2881HT6P-UL | Ducted Indoor Units | 276000 | 10.8 | 21.4 | 308000 | 3.81 | 216000 | 2.56 | R-410A | 23
213894162 | 1/1/2027 | TOSHIBA CARRIER | HMSV-A-CB | MMY-MUP1441HT6P-UL | MMY-MUP1441HT6P-UL | MMY-MUP0961HT6P-UL |  | MMY-UP3841HT6P-UL | Ducted Indoor Units | 366000 | 11 | 18.9 | 412000 | 3.48 | 294000 | 2.29 | R-410A | 30.5
213895028 | 1/1/2027 | TOSHIBA CARRIER | HMSV-A-CB | MMY-MUP1441HT6P-UL | MMY-MUP1441HT6P-UL |  |  | MMY-UP2881HT6P-UL | Mixed Ducted and Non-Ducted Indoor Units | 276000 | 10.37 | 21 | 308000 | 3.71 | 216000 | 2.41 | R-410A | 23
213895040 | 1/1/2027 | TOSHIBA CARRIER | HMSV-A-CB | MMY-MUP1441HT6P-UL | MMY-MUP1441HT6P-UL | MMY-MUP0961HT6P-UL |  | MMY-UP3841HT6P-UL | Mixed Ducted and Non-Ducted Indoor Units | 366000 | 10.3 | 18.65 | 412000 | 3.46 | 294000 | 2.28 | R-410A | 30.5
213895042 | 1/1/2027 | TOSHIBA CARRIER | HMSV-A-CB | MMY-MUP1681HT6P-UL | MMY-MUP1441HT6P-UL | MMY-MUP0961HT6P-UL |  | MMY-UP4081HT6P-UL | Mixed Ducted and Non-Ducted Indoor Units | 390000 | 10.1 | 18.15 | 438000 | 3.36 | 310000 | 2.29 | R-410A | 32.5
213895044 | 1/1/2027 | TOSHIBA CARRIER | HMSV-A-CB | MMY-MUP1681HT6P-UL | MMY-MUP1681HT6P-UL | MMY-MUP0961HT6P-UL |  | MMY-UP4321HT6P-UL | Mixed Ducted and Non-Ducted Indoor Units | 412000 | 9.95 | 18.05 | 462000 | 3.34 | 328000 | 2.29 | R-410A | 34.3333
213895046 | 1/1/2027 | TOSHIBA CARRIER | HMSV-A-CB | MMY-MUP1681HT6P-UL | MMY-MUP1681HT6P-UL | MMY-MUP1201HT6P-UL |  | MMY-UP4561HT6P-UL | Mixed Ducted and Non-Ducted Indoor Units | 434000 | 9.65 | 17.45 | 488000 | 3.3 | 350000 | 2.28 | R-410A | 36.1667
213895034 | 1/1/2027 | TOSHIBA CARRIER | HMSV-A-CB | MMY-MUP1681HT6P-UL | MMY-MUP1681HT6P-UL |  |  | MMY-UP3361HT6P-UL | Mixed Ducted and Non-Ducted Indoor Units | 320000 | 10.35 | 20.35 | 360000 | 3.47 | 268000 | 2.29 | R-410A | 26.6667
213895036 | 1/1/2027 | TOSHIBA CARRIER | HMSV-A-CB | MMY-MUP1681HT6P-UL | MMY-MUP0961HT6P-UL | MMY-MUP0961HT6P-UL |  | MMY-UP3601HT6P-UL | Mixed Ducted and Non-Ducted Indoor Units | 342000 | 10.42 | 18.9 | 386000 | 3.47 | 284000 | 2.29 | R-410A | 28.5
213895026 | 1/1/2027 | TOSHIBA CARRIER | HMSV-A-CB | MMY-MUP1681HT6P-UL | MMY-MUP0961HT6P-UL |  |  | MMY-UP2641HT6P-UL | Mixed Ducted and Non-Ducted Indoor Units | 252000 | 10.6 | 22.65 | 284000 | 3.76 | 200000 | 2.51 | R-410A | 21
213895032 | 1/1/2027 | TOSHIBA CARRIER | HMSV-A-CB | MMY-MUP1681HT6P-UL | MMY-MUP1441HT6P-UL |  |  | MMY-UP3121HT6P-UL | Mixed Ducted and Non-Ducted Indoor Units | 298000 | 9.85 | 20.2 | 334000 | 3.57 | 236000 | 2.44 | R-410A | 24.8333
213894165 | 1/1/2027 | TOSHIBA CARRIER | HMSV-A-CB | MMY-MUP1681HT6P-UL | MMY-MUP1441HT6P-UL | MMY-MUP0961HT6P-UL |  | MMY-UP4081HT6P-UL | Ducted Indoor Units | 390000 | 10.4 | 18.4 | 438000 | 3.38 | 310000 | 2.39 | R-410A | 32.5
213894157 | 1/1/2027 | TOSHIBA CARRIER | HMSV-A-CB | MMY-MUP1681HT6P-UL | MMY-MUP0961HT6P-UL | MMY-MUP0961HT6P-UL |  | MMY-UP3601HT6P-UL | Ducted Indoor Units | 342000 | 11.2 | 19.4 | 386000 | 3.5 | 284000 | 2.45 | R-410A | 28.5
213894149 | 1/1/2027 | TOSHIBA CARRIER | HMSV-A-CB | MMY-MUP1681HT6P-UL | MMY-MUP1441HT6P-UL |  |  | MMY-UP3121HT6P-UL | Ducted Indoor Units | 298000 | 10.1 | 20.4 | 334000 | 3.6 | 236000 | 2.44 | R-410A | 24.8333
213894152 | 1/1/2027 | TOSHIBA CARRIER | HMSV-A-CB | MMY-MUP1681HT6P-UL | MMY-MUP1681HT6P-UL |  |  | MMY-UP3361HT6P-UL | Ducted Indoor Units | 320000 | 10 | 18.4 | 360000 | 3.46 | 268000 | 2.39 | R-410A | 26.6667
213894168 | 1/1/2027 | TOSHIBA CARRIER | HMSV-A-CB | MMY-MUP1681HT6P-UL | MMY-MUP1681HT6P-UL | MMY-MUP0961HT6P-UL |  | MMY-UP4321HT6P-UL | Ducted Indoor Units | 412000 | 9.9 | 17.6 | 462000 | 3.35 | 328000 | 2.41 | R-410A | 34.3333
213894139 | 1/1/2027 | TOSHIBA CARRIER | HMSV-A-CB | MMY-MUP1681HT6P-UL | MMY-MUP0961HT6P-UL |  |  | MMY-UP2641HT6P-UL | Ducted Indoor Units | 252000 | 10.3 | 21 | 284000 | 3.82 | 200000 | 2.55 | R-410A | 21
213894102 | 1/1/2027 | TOSHIBA CARRIER | HMSV-A-CB | MMY-MUP1681HT6P-UL | MMY-MUP1441HT6P-UL | MMY-MUP0961HT6P-UL |  | MMY-UP4081HT6P-UL | Non-Ducted Indoor Units | 390000 | 9.8 | 17.9 | 438000 | 3.34 | 310000 | 2.19 | R-410A | 32.5
213894103 | 1/1/2027 | TOSHIBA CARRIER | HMSV-A-CB | MMY-MUP1681HT6P-UL | MMY-MUP1681HT6P-UL | MMY-MUP0961HT6P-UL |  | MMY-UP4321HT6P-UL | Non-Ducted Indoor Units | 412000 | 10 | 18.5 | 462000 | 3.33 | 328000 | 2.17 | R-410A | 34.3333
213894104 | 1/1/2027 | TOSHIBA CARRIER | HMSV-A-CB | MMY-MUP1681HT6P-UL | MMY-MUP1681HT6P-UL | MMY-MUP1201HT6P-UL |  | MMY-UP4561HT6P-UL | Non-Ducted Indoor Units | 434000 | 9.8 | 17.6 | 488000 | 3.28 | 350000 | 2.21 | R-410A | 36.1667
213894098 | 1/1/2027 | TOSHIBA CARRIER | HMSV-A-CB | MMY-MUP1681HT6P-UL | MMY-MUP1441HT6P-UL |  |  | MMY-UP3121HT6P-UL | Non-Ducted Indoor Units | 298000 | 9.6 | 20 | 334000 | 3.54 | 236000 | 2.44 | R-410A | 24.8333
213894099 | 1/1/2027 | TOSHIBA CARRIER | HMSV-A-CB | MMY-MUP1681HT6P-UL | MMY-MUP1681HT6P-UL |  |  | MMY-UP3361HT6P-UL | Non-Ducted Indoor Units | 320000 | 10.6 | 20.8 | 360000 | 3.53 | 268000 | 2.21 | R-410A | 26.6667
213894100 | 1/1/2027 | TOSHIBA CARRIER | HMSV-A-CB | MMY-MUP1681HT6P-UL | MMY-MUP0961HT6P-UL | MMY-MUP0961HT6P-UL |  | MMY-UP3601HT6P-UL | Non-Ducted Indoor Units | 342000 | 9.65 | 18.4 | 386000 | 3.44 | 284000 | 2.13 | R-410A | 28.5
213894096 | 1/1/2027 | TOSHIBA CARRIER | HMSV-A-CB | MMY-MUP1681HT6P-UL | MMY-MUP0961HT6P-UL |  |  | MMY-UP2641HT6P-UL | Non-Ducted Indoor Units | 252000 | 10.3 | 20.2 | 284000 | 3.74 | 200000 | 2.49 | R-410A | 21
213894142 | 1/1/2027 | TOSHIBA CARRIER | HMSV-A-CB | MMY-MUP096H1HT6PUL | MMY-MUP096H1HT6PUL | MMY-MUP096H1HT6PUL |  | MMY-UP288H1HT6PUL | Non-Ducted Indoor Units | 276000 | 11 | 19.3 | 308000 | 3.82 | 260000 | 2.31 | R-410A | 23
213894146 | 1/1/2027 | TOSHIBA CARRIER | HMSV-A-CB | MMY-MUP096H1HT6PUL | MMY-MUP096H1HT6PUL | MMY-MUP096H1HT6PUL |  | MMY-UP288H1HT6PUL | Ducted Indoor Units | 276000 | 11.2 | 18.8 | 308000 | 4.08 | 260000 | 2.48 | R-410A | 23
213895030 | 1/1/2027 | TOSHIBA CARRIER | HMSV-A-CB | MMY-MUP096H1HT6PUL | MMY-MUP096H1HT6PUL | MMY-MUP096H1HT6PUL |  | MMY-UP288H1HT6PUL | Mixed Ducted and Non-Ducted Indoor Units | 276000 | 11.1 | 19.05 | 308000 | 3.95 | 260000 | 2.39 | R-410A | 23
213895038 | 1/1/2027 | TOSHIBA CARRIER | HMSV-A-CB | MMY-MUP120H1HT6PUL | MMY-MUP120H1HT6PUL | MMY-MUP120H1HT6PUL |  | MMY-UP360H1HT6PUL | Mixed Ducted and Non-Ducted Indoor Units | 342000 | 10.45 | 19.4 | 386000 | 3.75 | 348000 | 2.47 | R-410A | 28.5
213894155 | 1/1/2027 | TOSHIBA CARRIER | HMSV-A-CB | MMY-MUP120H1HT6PUL | MMY-MUP120H1HT6PUL | MMY-MUP120H1HT6PUL |  | MMY-UP360H1HT6PUL | Non-Ducted Indoor Units | 342000 | 10.1 | 19.3 | 386000 | 3.7 | 348000 | 2.46 | R-410A | 28.5
213894159 | 1/1/2027 | TOSHIBA CARRIER | HMSV-A-CB | MMY-MUP120H1HT6PUL | MMY-MUP120H1HT6PUL | MMY-MUP120H1HT6PUL |  | MMY-UP360H1HT6PUL | Ducted Indoor Units | 342000 | 10.8 | 19.5 | 386000 | 3.8 | 348000 | 2.48 | R-410A | 28.5
213895041 | 1/1/2027 | TOSHIBA CARRIER | HMSV-A-CB | MMY-MUP1441HT9P-UL | MMY-MUP1441HT9P-UL | MMY-MUP0961HT9P-UL |  | MMY-UP3841HT9P-UL | Mixed Ducted and Non-Ducted Indoor Units | 366000 | 10.3 | 18.65 | 412000 | 3.46 | 294000 | 2.28 | R-410A | 30.5
213895029 | 1/1/2027 | TOSHIBA CARRIER | HMSV-A-CB | MMY-MUP1441HT9P-UL | MMY-MUP1441HT9P-UL |  |  | MMY-UP2881HT9P-UL | Mixed Ducted and Non-Ducted Indoor Units | 276000 | 10.37 | 21 | 308000 | 3.71 | 216000 | 2.41 | R-410A | 23
213894145 | 1/1/2027 | TOSHIBA CARRIER | HMSV-A-CB | MMY-MUP1441HT9P-UL | MMY-MUP1441HT9P-UL |  |  | MMY-UP2881HT9P-UL | Ducted Indoor Units | 276000 | 10.8 | 21.4 | 308000 | 3.81 | 216000 | 2.56 | R-410A | 23
213894163 | 1/1/2027 | TOSHIBA CARRIER | HMSV-A-CB | MMY-MUP1441HT9P-UL | MMY-MUP1441HT9P-UL | MMY-MUP0961HT9P-UL |  | MMY-UP3841HT9P-UL | Ducted Indoor Units | 366000 | 11 | 18.9 | 412000 | 3.48 | 294000 | 2.29 | R-410A | 30.5
213894141 | 1/1/2027 | TOSHIBA CARRIER | HMSV-A-CB | MMY-MUP1441HT9P-UL | MMY-MUP1441HT9P-UL |  |  | MMY-UP2881HT9P-UL | Non-Ducted Indoor Units | 276000 | 9.95 | 20.6 | 308000 | 3.61 | 216000 | 2.27 | R-410A | 23
213894161 | 1/1/2027 | TOSHIBA CARRIER | HMSV-A-CB | MMY-MUP1441HT9P-UL | MMY-MUP1441HT9P-UL | MMY-MUP0961HT9P-UL |  | MMY-UP3841HT9P-UL | Non-Ducted Indoor Units | 366000 | 9.6 | 18.4 | 412000 | 3.45 | 294000 | 2.28 | R-410A | 30.5
213894148 | 1/1/2027 | TOSHIBA CARRIER | HMSV-A-CB | MMY-MUP1681HT9P-UL | MMY-MUP1441HT9P-UL |  |  | MMY-UP3121HT9P-UL | Non-Ducted Indoor Units | 298000 | 9.6 | 20 | 334000 | 3.54 | 236000 | 2.44 | R-410A | 24.8333
213894150 | 1/1/2027 | TOSHIBA CARRIER | HMSV-A-CB | MMY-MUP1681HT9P-UL | MMY-MUP1441HT9P-UL |  |  | MMY-UP3121HT9P-UL | Ducted Indoor Units | 298000 | 10.1 | 20.4 | 334000 | 3.6 | 236000 | 2.44 | R-410A | 24.8333
213894151 | 1/1/2027 | TOSHIBA CARRIER | HMSV-A-CB | MMY-MUP1681HT9P-UL | MMY-MUP1681HT9P-UL |  |  | MMY-UP3361HT9P-UL | Non-Ducted Indoor Units | 320000 | 10.6 | 20.8 | 360000 | 3.53 | 268000 | 2.21 | R-410A | 26.6667
213894153 | 1/1/2027 | TOSHIBA CARRIER | HMSV-A-CB | MMY-MUP1681HT9P-UL | MMY-MUP1681HT9P-UL |  |  | MMY-UP3361HT9P-UL | Ducted Indoor Units | 320000 | 10 | 18.4 | 360000 | 3.46 | 268000 | 2.39 | R-410A | 26.6667
213894154 | 1/1/2027 | TOSHIBA CARRIER | HMSV-A-CB | MMY-MUP1681HT9P-UL | MMY-MUP0961HT9P-UL | MMY-MUP0961HT9P-UL |  | MMY-UP3601HT9P-UL | Non-Ducted Indoor Units | 342000 | 9.65 | 18.4 | 386000 | 3.44 | 284000 | 2.13 | R-410A | 28.5
213894164 | 1/1/2027 | TOSHIBA CARRIER | HMSV-A-CB | MMY-MUP1681HT9P-UL | MMY-MUP1441HT9P-UL | MMY-MUP0961HT9P-UL |  | MMY-UP4081HT9P-UL | Non-Ducted Indoor Units | 390000 | 9.8 | 17.9 | 438000 | 3.34 | 310000 | 2.19 | R-410A | 32.5
213894166 | 1/1/2027 | TOSHIBA CARRIER | HMSV-A-CB | MMY-MUP1681HT9P-UL | MMY-MUP1441HT9P-UL | MMY-MUP0961HT9P-UL |  | MMY-UP4081HT9P-UL | Ducted Indoor Units | 390000 | 10.4 | 18.4 | 438000 | 3.38 | 310000 | 2.39 | R-410A | 32.5
213894167 | 1/1/2027 | TOSHIBA CARRIER | HMSV-A-CB | MMY-MUP1681HT9P-UL | MMY-MUP1681HT9P-UL | MMY-MUP0961HT9P-UL |  | MMY-UP4321HT9P-UL | Non-Ducted Indoor Units | 412000 | 10 | 18.5 | 462000 | 3.33 | 328000 | 2.17 | R-410A | 34.3333
213894158 | 1/1/2027 | TOSHIBA CARRIER | HMSV-A-CB | MMY-MUP1681HT9P-UL | MMY-MUP0961HT9P-UL | MMY-MUP0961HT9P-UL |  | MMY-UP3601HT9P-UL | Ducted Indoor Units | 342000 | 11.2 | 19.4 | 386000 | 3.5 | 284000 | 2.45 | R-410A | 28.5
213894169 | 1/1/2027 | TOSHIBA CARRIER | HMSV-A-CB | MMY-MUP1681HT9P-UL | MMY-MUP1681HT9P-UL | MMY-MUP0961HT9P-UL |  | MMY-UP4321HT9P-UL | Ducted Indoor Units | 412000 | 9.9 | 17.6 | 462000 | 3.35 | 328000 | 2.41 | R-410A | 34.3333
213894170 | 1/1/2027 | TOSHIBA CARRIER | HMSV-A-CB | MMY-MUP1681HT9P-UL | MMY-MUP1681HT9P-UL | MMY-MUP1201HT9P-UL |  | MMY-UP4561HT9P-UL | Non-Ducted Indoor Units | 434000 | 9.8 | 17.6 | 488000 | 3.28 | 350000 | 2.21 | R-410A | 36.1667
213894138 | 1/1/2027 | TOSHIBA CARRIER | HMSV-A-CB | MMY-MUP1681HT9P-UL | MMY-MUP0961HT9P-UL |  |  | MMY-UP2641HT9P-UL | Non-Ducted Indoor Units | 252000 | 10.3 | 20.2 | 284000 | 3.74 | 200000 | 2.49 | R-410A | 21
213894140 | 1/1/2027 | TOSHIBA CARRIER | HMSV-A-CB | MMY-MUP1681HT9P-UL | MMY-MUP0961HT9P-UL |  |  | MMY-UP2641HT9P-UL | Ducted Indoor Units | 252000 | 10.3 | 21 | 284000 | 3.82 | 200000 | 2.55 | R-410A | 21
213895047 | 1/1/2027 | TOSHIBA CARRIER | HMSV-A-CB | MMY-MUP1681HT9P-UL | MMY-MUP1681HT9P-UL | MMY-MUP1201HT9P-UL |  | MMY-UP4561HT9P-UL | Mixed Ducted and Non-Ducted Indoor Units | 434000 | 9.65 | 17.45 | 488000 | 3.3 | 350000 | 2.28 | R-410A | 36.1667
213895045 | 1/1/2027 | TOSHIBA CARRIER | HMSV-A-CB | MMY-MUP1681HT9P-UL | MMY-MUP1681HT9P-UL | MMY-MUP0961HT9P-UL |  | MMY-UP4321HT9P-UL | Mixed Ducted and Non-Ducted Indoor Units | 412000 | 9.95 | 18.05 | 462000 | 3.34 | 328000 | 2.29 | R-410A | 34.3333
213895043 | 1/1/2027 | TOSHIBA CARRIER | HMSV-A-CB | MMY-MUP1681HT9P-UL | MMY-MUP1441HT9P-UL | MMY-MUP0961HT9P-UL |  | MMY-UP4081HT9P-UL | Mixed Ducted and Non-Ducted Indoor Units | 390000 | 10.1 | 18.15 | 438000 | 3.36 | 310000 | 2.29 | R-410A | 32.5
213895027 | 1/1/2027 | TOSHIBA CARRIER | HMSV-A-CB | MMY-MUP1681HT9P-UL | MMY-MUP0961HT9P-UL |  |  | MMY-UP2641HT9P-UL | Mixed Ducted and Non-Ducted Indoor Units | 252000 | 10.6 | 22.65 | 284000 | 3.76 | 200000 | 2.51 | R-410A | 21
213895033 | 1/1/2027 | TOSHIBA CARRIER | HMSV-A-CB | MMY-MUP1681HT9P-UL | MMY-MUP1441HT9P-UL |  |  | MMY-UP3121HT9P-UL | Mixed Ducted and Non-Ducted Indoor Units | 298000 | 9.85 | 20.2 | 334000 | 3.57 | 236000 | 2.44 | R-410A | 24.8333
213895037 | 1/1/2027 | TOSHIBA CARRIER | HMSV-A-CB | MMY-MUP1681HT9P-UL | MMY-MUP0961HT9P-UL | MMY-MUP0961HT9P-UL |  | MMY-UP3601HT9P-UL | Mixed Ducted and Non-Ducted Indoor Units | 342000 | 10.42 | 18.9 | 386000 | 3.47 | 284000 | 2.29 | R-410A | 28.5
213895035 | 1/1/2027 | TOSHIBA CARRIER | HMSV-A-CB | MMY-MUP1681HT9P-UL | MMY-MUP1681HT9P-UL |  |  | MMY-UP3361HT9P-UL | Mixed Ducted and Non-Ducted Indoor Units | 320000 | 10.55 | 21.6 | 360000 | 3.47 | 268000 | 2.29 | R-410A | 26.6667
213894143 | 1/1/2027 | TOSHIBA CARRIER | HMSV-A-CB | MMY-MUP096H1HT9PUL | MMY-MUP096H1HT9PUL | MMY-MUP096H1HT9PUL |  | MMY-UP288H1HT9PUL | Non-Ducted Indoor Units | 276000 | 11 | 19.3 | 308000 | 3.82 | 260000 | 2.31 | R-410A | 23
213894147 | 1/1/2027 | TOSHIBA CARRIER | HMSV-A-CB | MMY-MUP096H1HT9PUL | MMY-MUP096H1HT9PUL | MMY-MUP096H1HT9PUL |  | MMY-UP288H1HT9PUL | Ducted Indoor Units | 276000 | 11.2 | 18.8 | 308000 | 4.08 | 260000 | 2.48 | R-410A | 23
213895031 | 1/1/2027 | TOSHIBA CARRIER | HMSV-A-CB | MMY-MUP096H1HT9PUL | MMY-MUP096H1HT9PUL | MMY-MUP096H1HT9PUL |  | MMY-UP288H1HT9PUL | Mixed Ducted and Non-Ducted Indoor Units | 276000 | 11.1 | 19.05 | 308000 | 3.95 | 260000 | 2.39 | R-410A | 23
213895039 | 1/1/2027 | TOSHIBA CARRIER | HMSV-A-CB | MMY-MUP120H1HT9PUL | MMY-MUP120H1HT9PUL | MMY-MUP120H1HT9PUL |  | MMY-UP360H1HT9PUL | Mixed Ducted and Non-Ducted Indoor Units | 342000 | 10.45 | 19.4 | 386000 | 3.75 | 348000 | 2.47 | R-410A | 28.5
213894160 | 1/1/2027 | TOSHIBA CARRIER | HMSV-A-CB | MMY-MUP120H1HT9PUL | MMY-MUP120H1HT9PUL | MMY-MUP120H1HT9PUL |  | MMY-UP360H1HT9PUL | Ducted Indoor Units | 342000 | 10.8 | 19.5 | 386000 | 3.8 | 348000 | 2.48 | R-410A | 28.5
213894156 | 1/1/2027 | TOSHIBA CARRIER | HMSV-A-CB | MMY-MUP120H1HT9PUL | MMY-MUP120H1HT9PUL | MMY-MUP120H1HT9PUL |  | MMY-UP360H1HT9PUL | Non-Ducted Indoor Units | 342000 | 10.1 | 19.3 | 386000 | 3.7 | 348000 | 2.46 | R-410A | 28.5
208931715 | 1/1/2027 | FUJITSU | HMSR-A-CB | AOUA144ULBV5 | AOUA120ULBV5 |  |  | AOUA264ULBVG5 | Non-Ducted Indoor Units | 252000 | 11.7 | 22.9 | 282000 | 3.52 | 194000 | 2.31 | R-410A | 21
208931718 | 1/1/2027 | FUJITSU | HMSR-A-CB | AOUA144ULBV5 | AOUA144ULBV5 |  |  | AOUA288ULBVG5 | Non-Ducted Indoor Units | 276000 | 9.8 | 22.4 | 308000 | 3.39 | 210000 | 2.16 | R-410A | 23
208931728 | 1/1/2027 | FUJITSU | HMSR-A-CB | AOUA144ULBV5 | AOUA144ULBV5 | AOUA120ULBV5 |  | AOUA408ULBVG5 | Non-Ducted Indoor Units | 390000 | 11 | 22.7 | 394000 | 3.46 | 260000 | 2.31 | R-410A | 32.5
208931729 | 1/1/2027 | FUJITSU | HMSR-A-CB | AOUA144ULBV5 | AOUA144ULBV5 | AOUA144ULBV5 |  | AOUA432ULBVG5 | Non-Ducted Indoor Units | 412000 | 10.8 | 22.9 | 404000 | 3.53 | 280000 | 2.3 | R-410A | 34.3333
208931870 | 1/1/2027 | FUJITSU | HMSR-A-CB | AOUA144ULBV5 | AOUA120ULBV5 |  |  | AOUA264ULBVG5 | Ducted Indoor Units | 252000 | 11.2 | 17.3 | 282000 | 3.52 | 194000 | 2.31 | R-410A | 21
208931872 | 1/1/2027 | FUJITSU | HMSR-A-CB | AOUA144ULBV5 | AOUA144ULBV5 |  |  | AOUA288ULBVG5 | Ducted Indoor Units | 276000 | 10 | 17.2 | 308000 | 3.37 | 210000 | 2.16 | R-410A | 23
208931882 | 1/1/2027 | FUJITSU | HMSR-A-CB | AOUA144ULBV5 | AOUA144ULBV5 | AOUA120ULBV5 |  | AOUA408ULBVG5 | Ducted Indoor Units | 390000 | 11 | 17.6 | 394000 | 3.46 | 260000 | 2.31 | R-410A | 32.5
208931884 | 1/1/2027 | FUJITSU | HMSR-A-CB | AOUA144ULBV5 | AOUA144ULBV5 | AOUA144ULBV5 |  | AOUA432ULBVG5 | Ducted Indoor Units | 412000 | 10.8 | 17.5 | 404000 | 3.53 | 280000 | 2.3 | R-410A | 34.3333
208931874 | 1/1/2027 | FUJITSU | HMSR-A-CB | AOUA168ULBV5 | AOUA144ULBV5 |  |  | AOUA312ULBVG5 | Ducted Indoor Units | 298000 | 10 | 17.2 | 320000 | 3.37 | 214000 | 2.16 | R-410A | 24.8333
208931876 | 1/1/2027 | FUJITSU | HMSR-A-CB | AOUA168ULBV5 | AOUA168ULBV5 |  |  | AOUA336ULBVG5 | Ducted Indoor Units | 320000 | 10 | 17.2 | 338000 | 3.37 | 224000 | 2.16 | R-410A | 26.6667
208931721 | 1/1/2027 | FUJITSU | HMSR-A-CB | AOUA168ULBV5 | AOUA144ULBV5 |  |  | AOUA312ULBVG5 | Non-Ducted Indoor Units | 298000 | 9.8 | 22.4 | 320000 | 3.39 | 214000 | 2.16 | R-410A | 24.8333
208931723 | 1/1/2027 | FUJITSU | HMSR-A-CB | AOUA168ULBV5 | AOUA168ULBV5 |  |  | AOUA336ULBVG5 | Non-Ducted Indoor Units | 320000 | 9.8 | 22.4 | 338000 | 3.39 | 224000 | 2.16 | R-410A | 26.6667
208931725 | 1/1/2027 | FUJITSU | HMSR-A-CB | AOUA192ULBV5 | AOUA168ULBV5 |  |  | AOUA360ULBVG5 | Non-Ducted Indoor Units | 344000 | 9.8 | 22.4 | 346000 | 3.39 | 232000 | 2.16 | R-410A | 28.6667
208931726 | 1/1/2027 | FUJITSU | HMSR-A-CB | AOUA192ULBV5 | AOUA192ULBV5 |  |  | AOUA384ULBVG5 | Non-Ducted Indoor Units | 366000 | 9.8 | 22.4 | 354000 | 3.39 | 240000 | 2.16 | R-410A | 30.5
208931878 | 1/1/2027 | FUJITSU | HMSR-A-CB | AOUA192ULBV5 | AOUA168ULBV5 |  |  | AOUA360ULBVG5 | Ducted Indoor Units | 344000 | 10 | 17.2 | 346000 | 3.37 | 232000 | 2.16 | R-410A | 28.6667
208931880 | 1/1/2027 | FUJITSU | HMSR-A-CB | AOUA192ULBV5 | AOUA192ULBV5 |  |  | AOUA384ULBVG5 | Ducted Indoor Units | 366000 | 10 | 17.2 | 354000 | 3.37 | 240000 | 2.16 | R-410A | 30.5
208931749 | 1/1/2027 | FUJITSU | HMSR-A-CB | AOUA144ULCV5 | AOUA144ULCV5 | AOUA120ULCV5 |  | AOUA408ULCVG5 | Non-Ducted Indoor Units | 390000 | 11 | 22.7 | 394000 | 3.46 | 260000 | 2.31 | R-410A | 32.5
208931751 | 1/1/2027 | FUJITSU | HMSR-A-CB | AOUA144ULCV5 | AOUA144ULCV5 | AOUA144ULCV5 |  | AOUA432ULCVG5 | Non-Ducted Indoor Units | 412000 | 10.8 | 22.9 | 404000 | 3.53 | 280000 | 2.3 | R-410A | 34.3333
208931736 | 1/1/2027 | FUJITSU | HMSR-A-CB | AOUA144ULCV5 | AOUA120ULCV5 |  |  | AOUA264ULCVG5 | Non-Ducted Indoor Units | 252000 | 11.7 | 22.9 | 282000 | 3.52 | 194000 | 2.31 | R-410A | 21
208931738 | 1/1/2027 | FUJITSU | HMSR-A-CB | AOUA144ULCV5 | AOUA144ULCV5 |  |  | AOUA288ULCVG5 | Non-Ducted Indoor Units | 276000 | 9.8 | 22.4 | 308000 | 3.39 | 210000 | 2.16 | R-410A | 23
208931892 | 1/1/2027 | FUJITSU | HMSR-A-CB | AOUA144ULCV5 | AOUA120ULCV5 |  |  | AOUA264ULCVG5 | Ducted Indoor Units | 252000 | 11.2 | 17.3 | 282000 | 3.52 | 194000 | 2.31 | R-410A | 21
208931894 | 1/1/2027 | FUJITSU | HMSR-A-CB | AOUA144ULCV5 | AOUA144ULCV5 |  |  | AOUA288ULCVG5 | Ducted Indoor Units | 276000 | 10 | 17.2 | 308000 | 3.37 | 210000 | 2.16 | R-410A | 23
208931904 | 1/1/2027 | FUJITSU | HMSR-A-CB | AOUA144ULCV5 | AOUA144ULCV5 | AOUA120ULCV5 |  | AOUA408ULCVG5 | Ducted Indoor Units | 390000 | 11 | 17.6 | 394000 | 3.46 | 260000 | 2.31 | R-410A | 32.5
208931906 | 1/1/2027 | FUJITSU | HMSR-A-CB | AOUA144ULCV5 | AOUA144ULCV5 | AOUA144ULCV5 |  | AOUA432ULCVG5 | Ducted Indoor Units | 412000 | 10.8 | 17.5 | 404000 | 3.53 | 280000 | 2.3 | R-410A | 34.3333
208931896 | 1/1/2027 | FUJITSU | HMSR-A-CB | AOUA168ULCV5 | AOUA144ULCV5 |  |  | AOUA312ULCVG5 | Ducted Indoor Units | 298000 | 10 | 17.2 | 320000 | 3.37 | 214000 | 2.16 | R-410A | 24.8333
208931898 | 1/1/2027 | FUJITSU | HMSR-A-CB | AOUA168ULCV5 | AOUA168ULCV5 |  |  | AOUA336ULCVG5 | Ducted Indoor Units | 320000 | 10 | 17.2 | 338000 | 3.37 | 224000 | 2.16 | R-410A | 26.6667
208931741 | 1/1/2027 | FUJITSU | HMSR-A-CB | AOUA168ULCV5 | AOUA144ULCV5 |  |  | AOUA312ULCVG5 | Non-Ducted Indoor Units | 298000 | 9.8 | 22.4 | 320000 | 3.39 | 214000 | 2.16 | R-410A | 24.8333
208931743 | 1/1/2027 | FUJITSU | HMSR-A-CB | AOUA168ULCV5 | AOUA168ULCV5 |  |  | AOUA336ULCVG5 | Non-Ducted Indoor Units | 320000 | 9.8 | 22.4 | 338000 | 3.39 | 224000 | 2.16 | R-410A | 26.6667
208931745 | 1/1/2027 | FUJITSU | HMSR-A-CB | AOUA192ULCV5 | AOUA168ULCV5 |  |  | AOUA360ULCVG5 | Non-Ducted Indoor Units | 344000 | 9.8 | 22.4 | 346000 | 3.39 | 232000 | 2.16 | R-410A | 28.6667
208931747 | 1/1/2027 | FUJITSU | HMSR-A-CB | AOUA192ULCV5 | AOUA192ULCV5 |  |  | AOUA384ULCVG5 | Non-Ducted Indoor Units | 366000 | 9.8 | 22.4 | 354000 | 3.39 | 240000 | 2.16 | R-410A | 30.5
208931900 | 1/1/2027 | FUJITSU | HMSR-A-CB | AOUA192ULCV5 | AOUA168ULCV5 |  |  | AOUA360ULCVG5 | Ducted Indoor Units | 344000 | 10 | 17.2 | 346000 | 3.37 | 232000 | 2.16 | R-410A | 28.6667
208931902 | 1/1/2027 | FUJITSU | HMSR-A-CB | AOUA192ULCV5 | AOUA192ULCV5 |  |  | AOUA384ULCVG5 | Ducted Indoor Units | 366000 | 10 | 17.2 | 354000 | 3.37 | 240000 | 2.16 | R-410A | 30.5
201830249 | 1/1/2027 | MIDEA | HMSV-A-CB | MV5-H120DXN1 | MV5-H96DXN1 | MV5-H96DXN1 |  | MV5-H312DXN1* | Non-Ducted Indoor Units | 284000 | 10.49 | 19 | 320000 | 3.43 | 218000 | 2.3 | R-410A | 23.6667
201830250 | 1/1/2027 | MIDEA | HMSV-A-CB | MV5-H120DXN1 | MV5-H96DXN1 | MV5-H96DXN1 |  | MV5-H312DXN1* | Ducted Indoor Units | 284000 | 10.07 | 18.52 | 320000 | 3.3 | 218000 | 2.24 | R-410A | 23.6667
201830251 | 1/1/2027 | MIDEA | HMSV-A-CB | MV5-H120DXN1 | MV5-H120DXN1 | MV5-H96DXN1 |  | MV5-H336DXN1* | Non-Ducted Indoor Units | 304000 | 10.03 | 18.05 | 338000 | 3.31 | 224000 | 2.2 | R-410A | 25.3333
201830252 | 1/1/2027 | MIDEA | HMSV-A-CB | MV5-H120DXN1 | MV5-H120DXN1 | MV5-H96DXN1 |  | MV5-H336DXN1* | Ducted Indoor Units | 304000 | 9.85 | 17.8 | 338000 | 3.25 | 224000 | 2.17 | R-410A | 25.3333
201850139 | 1/1/2027 | CARRIER | HMSV-A-CB | 38VMA120HDS5-1 | 38VMA096HDS5-1 | 38VMA096HDS5-1 |  | 38VMA312HDS5-1 | Non-Ducted Indoor Units | 284000 | 10.49 | 19 | 320000 | 3.43 | 218000 | 2.3 | R-410A | 23.6667
201850140 | 1/1/2027 | CARRIER | HMSV-A-CB | 38VMA120HDS5-1 | 38VMA096HDS5-1 | 38VMA096HDS5-1 |  | 38VMA312HDS5-1 | Ducted Indoor Units | 284000 | 10.07 | 18.52 | 320000 | 3.3 | 218000 | 2.24 | R-410A | 23.6667
201850141 | 1/1/2027 | CARRIER | HMSV-A-CB | 38VMA120HDS5-1 | 38VMA120HDS5-1 | 38VMA096HDS5-1 |  | 38VMA336HDS5-1 | Non-Ducted Indoor Units | 304000 | 10.03 | 18.05 | 338000 | 3.31 | 224000 | 2.2 | R-410A | 25.3333
201850142 | 1/1/2027 | CARRIER | HMSV-A-CB | 38VMA120HDS5-1 | 38VMA120HDS5-1 | 38VMA096HDS5-1 |  | 38VMA336HDS5-1 | Ducted Indoor Units | 304000 | 9.85 | 17.8 | 338000 | 3.25 | 224000 | 2.17 | R-410A | 25.3333
201994686 | 1/1/2027 | Day&night | HMSV-A-CB | 38VMA120HDS5-1 | 38VMA096HDS5-1 | 38VMA096HDS5-1 |  | 38VMA312HDS5-1 | Non-Ducted Indoor Units | 284000 | 10.49 | 19 | 320000 | 3.43 | 218000 | 2.3 | R-410A | 23.6667
201994687 | 1/1/2027 | Day&night | HMSV-A-CB | 38VMA120HDS5-1 | 38VMA096HDS5-1 | 38VMA096HDS5-1 |  | 38VMA312HDS5-1 | Ducted Indoor Units | 284000 | 10.07 | 18.52 | 320000 | 3.3 | 218000 | 2.24 | R-410A | 23.6667
201994689 | 1/1/2027 | Day&night | HMSV-A-CB | 38VMA120HDS5-1 | 38VMA120HDS5-1 | 38VMA096HDS5-1 |  | 38VMA336HDS5-1 | Non-Ducted Indoor Units | 304000 | 10.03 | 18.05 | 338000 | 3.31 | 224000 | 2.2 | R-410A | 25.3333
201994691 | 1/1/2027 | Day&night | HMSV-A-CB | 38VMA120HDS5-1 | 38VMA120HDS5-1 | 38VMA096HDS5-1 |  | 38VMA336HDS5-1 | Ducted Indoor Units | 304000 | 9.85 | 17.8 | 338000 | 3.25 | 224000 | 2.17 | R-410A | 25.3333
201850256 | 1/1/2027 | BRYANT | HMSV-A-CB | 38VMA120HDS5-1 | 38VMA096HDS5-1 | 38VMA096HDS5-1 |  | 38VMA312HDS5-1 | Non-Ducted Indoor Units | 284000 | 10.49 | 19 | 320000 | 3.43 | 218000 | 2.3 | R-410A | 23.6667
201850257 | 1/1/2027 | BRYANT | HMSV-A-CB | 38VMA120HDS5-1 | 38VMA096HDS5-1 | 38VMA096HDS5-1 |  | 38VMA312HDS5-1 | Ducted Indoor Units | 284000 | 10.07 | 18.52 | 320000 | 3.3 | 218000 | 2.24 | R-410A | 23.6667
201850258 | 1/1/2027 | BRYANT | HMSV-A-CB | 38VMA120HDS5-1 | 38VMA120HDS5-1 | 38VMA096HDS5-1 |  | 38VMA336HDS5-1 | Non-Ducted Indoor Units | 304000 | 10.03 | 18.05 | 338000 | 3.31 | 224000 | 2.2 | R-410A | 25.3333
201850259 | 1/1/2027 | BRYANT | HMSV-A-CB | 38VMA120HDS5-1 | 38VMA120HDS5-1 | 38VMA096HDS5-1 |  | 38VMA336HDS5-1 | Ducted Indoor Units | 304000 | 9.85 | 17.8 | 338000 | 3.25 | 224000 | 2.17 | R-410A | 25.3333
202073595 | 1/1/2027 | MIDEA | HMSV-A-CB | MV5-H120DXN1 | MV5-H96DXN1 | MV5-H96DXN1 |  | MV5-H312DXN1* | Mixed Ducted and Non-Ducted Indoor Units | 284000 | 10.25 | 18.76 | 320000 | 3.36 | 218000 | 2.27 | R-410A | 23.6667
202073596 | 1/1/2027 | MIDEA | HMSV-A-CB | MV5-H120DXN1 | MV5-H120DXN1 | MV5-H96DXN1 |  | MV5-H336DXN1* | Mixed Ducted and Non-Ducted Indoor Units | 304000 | 9.9 | 17.92 | 338000 | 3.28 | 224000 | 2.18 | R-410A | 25.3333
204723056 | 1/1/2027 | ICP | HMSV-A-CB | 38VMA120HDS5-1 | 38VMA096HDS5-1 | 38VMA096HDS5-1 |  | 38VMA312HDS5-1 | Non-Ducted Indoor Units | 284000 | 10.49 | 19 | 320000 | 3.43 | 218000 | 2.3 | R-410A | 23.6667
204723057 | 1/1/2027 | ICP | HMSV-A-CB | 38VMA120HDS5-1 | 38VMA096HDS5-1 | 38VMA096HDS5-1 |  | 38VMA312HDS5-1 | Ducted Indoor Units | 284000 | 10.07 | 18.52 | 320000 | 3.3 | 218000 | 2.24 | R-410A | 23.6667
204723058 | 1/1/2027 | ICP | HMSV-A-CB | 38VMA120HDS5-1 | 38VMA120HDS5-1 | 38VMA096HDS5-1 |  | 38VMA336HDS5-1 | Non-Ducted Indoor Units | 304000 | 10.03 | 18.05 | 338000 | 3.31 | 224000 | 2.2 | R-410A | 25.3333
204723059 | 1/1/2027 | ICP | HMSV-A-CB | 38VMA120HDS5-1 | 38VMA120HDS5-1 | 38VMA096HDS5-1 |  | 38VMA336HDS5-1 | Ducted Indoor Units | 304000 | 9.85 | 17.8 | 338000 | 3.25 | 224000 | 2.17 | R-410A | 25.3333
207591034 | 1/1/2027 | Arcoaire | HMSV-A-CB | 38VMA120HDS5-1 | 38VMA096HDS5-1 | 38VMA096HDS5-1 |  | 38VMA312HDS5-1 | Non-Ducted Indoor Units | 284000 | 10.49 | 19 | 320000 | 3.43 | 218000 | 2.3 | R-410A | 23.6667
207591035 | 1/1/2027 | Arcoaire | HMSV-A-CB | 38VMA120HDS5-1 | 38VMA096HDS5-1 | 38VMA096HDS5-1 |  | 38VMA312HDS5-1 | Ducted Indoor Units | 284000 | 10.07 | 18.52 | 320000 | 3.3 | 218000 | 2.24 | R-410A | 23.6667
207591036 | 1/1/2027 | Arcoaire | HMSV-A-CB | 38VMA120HDS5-1 | 38VMA120HDS5-1 | 38VMA096HDS5-1 |  | 38VMA336HDS5-1 | Non-Ducted Indoor Units | 304000 | 10.03 | 18.05 | 338000 | 3.31 | 224000 | 2.2 | R-410A | 25.3333
207591037 | 1/1/2027 | Arcoaire | HMSV-A-CB | 38VMA120HDS5-1 | 38VMA120HDS5-1 | 38VMA096HDS5-1 |  | 38VMA336HDS5-1 | Ducted Indoor Units | 304000 | 9.85 | 17.8 | 338000 | 3.25 | 224000 | 2.17 | R-410A | 25.3333
201830281 | 1/1/2027 | MIDEA | HMSV-A-CB | MV5-H120DZN1 | MV5-H96DZN1 | MV5-H96DZN1 |  | MV5-H312DZN1* | Non-Ducted Indoor Units | 284000 | 10.49 | 19 | 320000 | 3.43 | 218000 | 2.3 | R-410A | 23.6667
201830282 | 1/1/2027 | MIDEA | HMSV-A-CB | MV5-H120DZN1 | MV5-H96DZN1 | MV5-H96DZN1 |  | MV5-H312DZN1* | Ducted Indoor Units | 284000 | 10.07 | 18.52 | 320000 | 3.3 | 218000 | 2.24 | R-410A | 23.6667
201830283 | 1/1/2027 | MIDEA | HMSV-A-CB | MV5-H120DZN1 | MV5-H120DZN1 | MV5-H96DZN1 |  | MV5-H336DZN1* | Non-Ducted Indoor Units | 304000 | 10.03 | 18.05 | 338000 | 3.31 | 224000 | 2.2 | R-410A | 25.3333
201830284 | 1/1/2027 | MIDEA | HMSV-A-CB | MV5-H120DZN1 | MV5-H120DZN1 | MV5-H96DZN1 |  | MV5-H336DZN1* | Ducted Indoor Units | 304000 | 9.85 | 17.8 | 338000 | 3.25 | 224000 | 2.17 | R-410A | 25.3333
201850171 | 1/1/2027 | CARRIER | HMSV-A-CB | 38VMA120HDS6-1 | 38VMA096HDS6-1 | 38VMA096HDS6-1 |  | 38VMA312HDS6-1 | Non-Ducted Indoor Units | 284000 | 10.49 | 19 | 320000 | 3.43 | 218000 | 2.3 | R-410A | 23.6667
201850172 | 1/1/2027 | CARRIER | HMSV-A-CB | 38VMA120HDS6-1 | 38VMA096HDS6-1 | 38VMA096HDS6-1 |  | 38VMA312HDS6-1 | Ducted Indoor Units | 284000 | 10.07 | 18.52 | 320000 | 3.3 | 218000 | 2.24 | R-410A | 23.6667
201850173 | 1/1/2027 | CARRIER | HMSV-A-CB | 38VMA120HDS6-1 | 38VMA120HDS6-1 | 38VMA096HDS6-1 |  | 38VMA336HDS6-1 | Non-Ducted Indoor Units | 304000 | 10.03 | 18.05 | 338000 | 3.31 | 224000 | 2.2 | R-410A | 25.3333
201850174 | 1/1/2027 | CARRIER | HMSV-A-CB | 38VMA120HDS6-1 | 38VMA120HDS6-1 | 38VMA096HDS6-1 |  | 38VMA336HDS6-1 | Ducted Indoor Units | 304000 | 9.85 | 17.8 | 338000 | 3.25 | 224000 | 2.17 | R-410A | 25.3333
201850288 | 1/1/2027 | BRYANT | HMSV-A-CB | 38VMA120HDS6-1 | 38VMA096HDS6-1 | 38VMA096HDS6-1 |  | 38VMA312HDS6-1 | Non-Ducted Indoor Units | 284000 | 10.49 | 19 | 320000 | 3.43 | 218000 | 2.3 | R-410A | 23.6667
201850289 | 1/1/2027 | BRYANT | HMSV-A-CB | 38VMA120HDS6-1 | 38VMA096HDS6-1 | 38VMA096HDS6-1 |  | 38VMA312HDS6-1 | Ducted Indoor Units | 284000 | 10.07 | 18.52 | 320000 | 3.3 | 218000 | 2.24 | R-410A | 23.6667
201850290 | 1/1/2027 | BRYANT | HMSV-A-CB | 38VMA120HDS6-1 | 38VMA120HDS6-1 | 38VMA096HDS6-1 |  | 38VMA336HDS6-1 | Non-Ducted Indoor Units | 304000 | 10.03 | 18.05 | 338000 | 3.31 | 224000 | 2.2 | R-410A | 25.3333
201850291 | 1/1/2027 | BRYANT | HMSV-A-CB | 38VMA120HDS6-1 | 38VMA120HDS6-1 | 38VMA096HDS6-1 |  | 38VMA336HDS6-1 | Ducted Indoor Units | 304000 | 9.85 | 17.8 | 338000 | 3.25 | 224000 | 2.17 | R-410A | 25.3333
201994739 | 1/1/2027 | Day&night | HMSV-A-CB | 38VMA120HDS6-1 | 38VMA096HDS6-1 | 38VMA096HDS6-1 |  | 38VMA312HDS6-1 | Non-Ducted Indoor Units | 284000 | 10.49 | 19 | 320000 | 3.43 | 218000 | 2.3 | R-410A | 23.6667
201994741 | 1/1/2027 | Day&night | HMSV-A-CB | 38VMA120HDS6-1 | 38VMA096HDS6-1 | 38VMA096HDS6-1 |  | 38VMA312HDS6-1 | Ducted Indoor Units | 284000 | 10.07 | 18.52 | 320000 | 3.3 | 218000 | 2.24 | R-410A | 23.6667
201994742 | 1/1/2027 | Day&night | HMSV-A-CB | 38VMA120HDS6-1 | 38VMA120HDS6-1 | 38VMA096HDS6-1 |  | 38VMA336HDS6-1 | Non-Ducted Indoor Units | 304000 | 10.03 | 18.05 | 338000 | 3.31 | 224000 | 2.2 | R-410A | 25.3333
201994744 | 1/1/2027 | Day&night | HMSV-A-CB | 38VMA120HDS6-1 | 38VMA120HDS6-1 | 38VMA096HDS6-1 |  | 38VMA336HDS6-1 | Ducted Indoor Units | 304000 | 9.85 | 17.8 | 338000 | 3.25 | 224000 | 2.17 | R-410A | 25.3333
202073611 | 1/1/2027 | MIDEA | HMSV-A-CB | MV5-H120DZN1 | MV5-H96DZN1 | MV5-H96DZN1 |  | MV5-H312DZN1* | Mixed Ducted and Non-Ducted Indoor Units | 284000 | 10.25 | 18.76 | 320000 | 3.36 | 218000 | 2.27 | R-410A | 23.6667
202073612 | 1/1/2027 | MIDEA | HMSV-A-CB | MV5-H120DZN1 | MV5-H120DZN1 | MV5-H96DZN1 |  | MV5-H336DZN1* | Mixed Ducted and Non-Ducted Indoor Units | 304000 | 9.9 | 17.92 | 338000 | 3.28 | 224000 | 2.18 | R-410A | 25.3333
204723088 | 1/1/2027 | ICP | HMSV-A-CB | 38VMA120HDS6-1 | 38VMA096HDS6-1 | 38VMA096HDS6-1 |  | 38VMA312HDS6-1 | Non-Ducted Indoor Units | 284000 | 10.49 | 19 | 320000 | 3.43 | 218000 | 2.3 | R-410A | 23.6667
204723089 | 1/1/2027 | ICP | HMSV-A-CB | 38VMA120HDS6-1 | 38VMA096HDS6-1 | 38VMA096HDS6-1 |  | 38VMA312HDS6-1 | Ducted Indoor Units | 284000 | 10.07 | 18.52 | 320000 | 3.3 | 218000 | 2.24 | R-410A | 23.6667
204723090 | 1/1/2027 | ICP | HMSV-A-CB | 38VMA120HDS6-1 | 38VMA120HDS6-1 | 38VMA096HDS6-1 |  | 38VMA336HDS6-1 | Non-Ducted Indoor Units | 304000 | 10.03 | 18.05 | 338000 | 3.31 | 224000 | 2.2 | R-410A | 25.3333
204723091 | 1/1/2027 | ICP | HMSV-A-CB | 38VMA120HDS6-1 | 38VMA120HDS6-1 | 38VMA096HDS6-1 |  | 38VMA336HDS6-1 | Ducted Indoor Units | 304000 | 9.85 | 17.8 | 338000 | 3.25 | 224000 | 2.17 | R-410A | 25.3333
207591066 | 1/1/2027 | Arcoaire | HMSV-A-CB | 38VMA120HDS6-1 | 38VMA096HDS6-1 | 38VMA096HDS6-1 |  | 38VMA312HDS6-1 | Non-Ducted Indoor Units | 284000 | 10.49 | 19 | 320000 | 3.43 | 218000 | 2.3 | R-410A | 23.6667
207591067 | 1/1/2027 | Arcoaire | HMSV-A-CB | 38VMA120HDS6-1 | 38VMA096HDS6-1 | 38VMA096HDS6-1 |  | 38VMA312HDS6-1 | Ducted Indoor Units | 284000 | 10.07 | 18.52 | 320000 | 3.3 | 218000 | 2.24 | R-410A | 23.6667
207591068 | 1/1/2027 | Arcoaire | HMSV-A-CB | 38VMA120HDS6-1 | 38VMA120HDS6-1 | 38VMA096HDS6-1 |  | 38VMA336HDS6-1 | Non-Ducted Indoor Units | 304000 | 10.03 | 18.05 | 338000 | 3.31 | 224000 | 2.2 | R-410A | 25.3333
207591069 | 1/1/2027 | Arcoaire | HMSV-A-CB | 38VMA120HDS6-1 | 38VMA120HDS6-1 | 38VMA096HDS6-1 |  | 38VMA336HDS6-1 | Ducted Indoor Units | 304000 | 9.85 | 17.8 | 338000 | 3.25 | 224000 | 2.17 | R-410A | 25.3333
9990285 | 1/1/2027 | FUJITSU | HMSV-A-CB | AOUA96RLBV1 | AOUA96RLBV1 | AOUA72RLBV1 |  | AOUA264RLBVG1 | Non-Ducted Indoor Units | 252000 | 10.9 | 20.8 | 282000 | 3.45 | 194000 | 2.29 | R-410A | 21
9990286 | 1/1/2027 | FUJITSU | HMSV-A-CB | AOUA96RLBV1 | AOUA96RLBV1 | AOUA96RLBV1 |  | AOUA288RLBVG1 | Non-Ducted Indoor Units | 274000 | 10.6 | 20.8 | 308000 | 3.36 | 210000 | 2.29 | R-410A | 22.8333
204723118 | 1/1/2027 | ICP | HMSR-A-CB | 38VMA264RDS5-1 |  |  |  | 38VMA264RDS5-1 | Non-Ducted Indoor Units | 248000 | 10.1 | 20 | 274000 | 3.36 | 186000 | 2.3 | R-410A | 20.6667
201850201 | 1/1/2027 | CARRIER | HMSR-A-CB | 38VMA264RDS5-1 |  |  |  | 38VMA264RDS5-1 | Non-Ducted Indoor Units | 248000 | 10.1 | 20 | 274000 | 3.36 | 186000 | 2.3 | R-410A | 20.6667
201850318 | 1/1/2027 | BRYANT | HMSR-A-CB | 38VMA264RDS5-1 |  |  |  | 38VMA264RDS5-1 | Non-Ducted Indoor Units | 248000 | 10.1 | 20 | 274000 | 3.36 | 186000 | 2.3 | R-410A | 20.6667
201830311 | 1/1/2027 | MIDEA | HMSR-A-CB | MV5-2R264DXN1 |  |  |  | MV5-2R264DXN1* | Non-Ducted Indoor Units | 248000 | 10.1 | 20 | 274000 | 3.36 | 186000 | 2.3 | R-410A | 20.6667
201994790 | 1/1/2027 | Day&night | HMSR-A-CB | 38VMA264RDS5-1 |  |  |  | 38VMA264RDS5-1 | Non-Ducted Indoor Units | 248000 | 10.1 | 20 | 274000 | 3.36 | 186000 | 2.3 | R-410A | 20.6667
202073626 | 1/1/2027 | MIDEA | HMSR-A-CB | MV5-2R264DXN1 |  |  |  | MV5-2R264DXN1* | Mixed Ducted and Non-Ducted Indoor Units | 248000 | 10.1 | 19.9 | 274000 | 3.29 | 186000 | 2.24 | R-410A | 20.6667
207591096 | 1/1/2027 | Arcoaire | HMSR-A-CB | 38VMA264RDS5-1 |  |  |  | 38VMA264RDS5-1 | Non-Ducted Indoor Units | 248000 | 10.1 | 20 | 274000 | 3.36 | 186000 | 2.3 | R-410A | 20.6667
207591122 | 1/1/2027 | Arcoaire | HMSR-A-CB | 38VMA264RDS6-1 |  |  |  | 38VMA264RDS6-1 | Non-Ducted Indoor Units | 248000 | 10.1 | 20 | 274000 | 3.36 | 186000 | 2.3 | R-410A | 20.6667
202073639 | 1/1/2027 | MIDEA | HMSR-A-CB | MV5-2R264DZN1 |  |  |  | MV5-2R264DZN1* | Mixed Ducted and Non-Ducted Indoor Units | 248000 | 10.1 | 19.9 | 274000 | 3.29 | 186000 | 2.24 | R-410A | 20.6667
201850344 | 1/1/2027 | BRYANT | HMSR-A-CB | 38VMA264RDS6-1 |  |  |  | 38VMA264RDS6-1 | Non-Ducted Indoor Units | 248000 | 10.1 | 20 | 274000 | 3.36 | 186000 | 2.3 | R-410A | 20.6667
201994832 | 1/1/2027 | Day&night | HMSR-A-CB | 38VMA264RDS6-1 |  |  |  | 38VMA264RDS6-1 | Non-Ducted Indoor Units | 248000 | 10.1 | 20 | 274000 | 3.36 | 186000 | 2.3 | R-410A | 20.6667
201830337 | 1/1/2027 | MIDEA | HMSR-A-CB | MV5-2R264DZN1 |  |  |  | MV5-2R264DZN1* | Non-Ducted Indoor Units | 248000 | 10.1 | 20 | 274000 | 3.36 | 186000 | 2.3 | R-410A | 20.6667
201850228 | 1/1/2027 | CARRIER | HMSR-A-CB | 38VMA264RDS6-1 |  |  |  | 38VMA264RDS6-1 | Non-Ducted Indoor Units | 248000 | 10.1 | 20 | 274000 | 3.36 | 186000 | 2.3 | R-410A | 20.6667
204723144 | 1/1/2027 | ICP | HMSR-A-CB | 38VMA264RDS6-1 |  |  |  | 38VMA264RDS6-1 | Non-Ducted Indoor Units | 248000 | 10.1 | 20 | 274000 | 3.36 | 186000 | 2.3 | R-410A | 20.6667
202897168 | 1/1/2027 | MIDEA | HMSV-A-CB | MV6-X144DXN1 | MV6-X120DXN1 |  |  | MV6-X264DXN1 | Non-Ducted Indoor Units | 252000 | 11 | 20.9 | 282000 | 3.64 | 200000 | 2.4 | R-410A | 21
202897169 | 1/1/2027 | MIDEA | HMSV-A-CB | MV6-X144DXN1 | MV6-X120DXN1 |  |  | MV6-X264DXN1 | Ducted Indoor Units | 252000 | 11 | 20.5 | 282000 | 3.53 | 200000 | 2.42 | R-410A | 21
202918881 | 1/1/2027 | LENNOX | HMSV-A-CB | VPB144H4M-3Y | VPB120H4M-3Y |  |  | VPB264H4M-3Y | Non-Ducted Indoor Units | 252000 | 11 | 20.9 | 282000 | 3.64 | 200000 | 2.4 | R-410A | 21
202918882 | 1/1/2027 | LENNOX | HMSV-A-CB | VPB144H4M-3Y | VPB120H4M-3Y |  |  | VPB264H4M-3Y | Ducted Indoor Units | 252000 | 11 | 20.5 | 282000 | 3.53 | 200000 | 2.42 | R-410A | 21
202918883 | 1/1/2027 | LENNOX | HMSV-A-CB | VPB144H4M-3Y | VPB120H4M-3Y |  |  | VPB264H4M-3Y | Mixed Ducted and Non-Ducted Indoor Units | 252000 | 11 | 20.7 | 282000 | 3.58 | 200000 | 2.41 | R-410A | 21
202897242 | 1/1/2027 | MIDEA | HMSV-A-CB | MV6-X144DXN1 | MV6-X120DXN1 |  |  | MV6-X264DXN1 | Mixed Ducted and Non-Ducted Indoor Units | 252000 | 11 | 20.7 | 282000 | 3.58 | 200000 | 2.41 | R-410A | 21
202897243 | 1/1/2027 | MIDEA | HMSV-A-CB | MV6-X144DZN1 | MV6-X120DZN1 |  |  | MV6-X264DZN1 | Mixed Ducted and Non-Ducted Indoor Units | 252000 | 11 | 20.7 | 282000 | 3.58 | 200000 | 2.41 | R-410A | 21
202918878 | 1/1/2027 | LENNOX | HMSV-A-CB | VPB144H4M-3G | VPB120H4M-3G |  |  | VPB264H4M-3G | Non-Ducted Indoor Units | 252000 | 11 | 20.9 | 282000 | 3.64 | 200000 | 2.4 | R-410A | 21
202918879 | 1/1/2027 | LENNOX | HMSV-A-CB | VPB144H4M-3G | VPB120H4M-3G |  |  | VPB264H4M-3G | Ducted Indoor Units | 252000 | 11 | 20.5 | 282000 | 3.53 | 200000 | 2.42 | R-410A | 21
202918880 | 1/1/2027 | LENNOX | HMSV-A-CB | VPB144H4M-3G | VPB120H4M-3G |  |  | VPB264H4M-3G | Mixed Ducted and Non-Ducted Indoor Units | 252000 | 11 | 20.7 | 282000 | 3.58 | 200000 | 2.41 | R-410A | 21
202897206 | 1/1/2027 | MIDEA | HMSV-A-CB | MV6-X144DZN1 | MV6-X120DZN1 |  |  | MV6-X264DZN1 | Non-Ducted Indoor Units | 252000 | 11 | 20.9 | 282000 | 3.64 | 200000 | 2.4 | R-410A | 21
202897207 | 1/1/2027 | MIDEA | HMSV-A-CB | MV6-X144DZN1 | MV6-X120DZN1 |  |  | MV6-X264DZN1 | Ducted Indoor Units | 252000 | 11 | 20.5 | 282000 | 3.53 | 200000 | 2.42 | R-410A | 21
202897208 | 1/1/2027 | MIDEA | HMSR-A-CB | MV6-R144DXN1 | MV6-R120DXN1 |  |  | MV6-R264DXN1 | Non-Ducted Indoor Units | 252000 | 11.1 | 20.1 | 282000 | 3.61 | 200000 | 2.4 | R-410A | 21
202897209 | 1/1/2027 | MIDEA | HMSR-A-CB | MV6-R144DXN1 | MV6-R120DXN1 |  |  | MV6-R264DXN1 | Ducted Indoor Units | 252000 | 11.1 | 19.9 | 282000 | 3.5 | 200000 | 2.4 | R-410A | 21
202918989 | 1/1/2027 | LENNOX | HMSR-A-CB | VRB144H4M-3Y | VRB120H4M-3Y |  |  | VRB264H4M-3Y | Non-Ducted Indoor Units | 252000 | 11.1 | 20.1 | 282000 | 3.61 | 200000 | 2.4 | R-410A | 21
202918990 | 1/1/2027 | LENNOX | HMSR-A-CB | VRB144H4M-3Y | VRB120H4M-3Y |  |  | VRB264H4M-3Y | Ducted Indoor Units | 252000 | 11.1 | 19.9 | 282000 | 3.5 | 200000 | 2.4 | R-410A | 21
202918991 | 1/1/2027 | LENNOX | HMSR-A-CB | VRB144H4M-3Y | VRB120H4M-3Y |  |  | VRB264H4M-3Y | Mixed Ducted and Non-Ducted Indoor Units | 252000 | 11.1 | 20 | 282000 | 3.55 | 200000 | 2.4 | R-410A | 21
202897244 | 1/1/2027 | MIDEA | HMSR-A-CB | MV6-R144DXN1 | MV6-R120DXN1 |  |  | MV6-R264DXN1 | Mixed Ducted and Non-Ducted Indoor Units | 252000 | 11.1 | 20 | 282000 | 3.55 | 200000 | 2.4 | R-410A | 21
202897245 | 1/1/2027 | MIDEA | HMSR-A-CB | MV6-R144DZN1 | MV6-R120DZN1 |  |  | MV6-R264DZN1 | Mixed Ducted and Non-Ducted Indoor Units | 252000 | 11.1 | 20 | 282000 | 3.55 | 200000 | 2.4 | R-410A | 21
202918986 | 1/1/2027 | LENNOX | HMSR-A-CB | VRB144H4M-3G | VRB120H4M-3G |  |  | VRB264H4M-3G | Non-Ducted Indoor Units | 252000 | 11.1 | 20.1 | 282000 | 3.61 | 200000 | 2.4 | R-410A | 21
202918987 | 1/1/2027 | LENNOX | HMSR-A-CB | VRB144H4M-3G | VRB120H4M-3G |  |  | VRB264H4M-3G | Ducted Indoor Units | 252000 | 11.1 | 19.9 | 282000 | 3.5 | 200000 | 2.4 | R-410A | 21
202918988 | 1/1/2027 | LENNOX | HMSR-A-CB | VRB144H4M-3G | VRB120H4M-3G |  |  | VRB264H4M-3G | Mixed Ducted and Non-Ducted Indoor Units | 252000 | 11.1 | 20 | 282000 | 3.55 | 200000 | 2.4 | R-410A | 21
202897210 | 1/1/2027 | MIDEA | HMSR-A-CB | MV6-R144DZN1 | MV6-R120DZN1 |  |  | MV6-R264DZN1 | Non-Ducted Indoor Units | 252000 | 11.1 | 20.1 | 282000 | 3.61 | 200000 | 2.4 | R-410A | 21
202897211 | 1/1/2027 | MIDEA | HMSR-A-CB | MV6-R144DZN1 | MV6-R120DZN1 |  |  | MV6-R264DZN1 | Ducted Indoor Units | 252000 | 11.1 | 19.9 | 282000 | 3.5 | 200000 | 2.4 | R-410A | 21
202897170 | 1/1/2027 | MIDEA | HMSV-A-CB | MV6-X168DXN1 | MV6-X120DXN1 |  |  | MV6-X288DXN1 | Non-Ducted Indoor Units | 276000 | 10.5 | 20.1 | 308000 | 3.49 | 210000 | 2.35 | R-410A | 23
202897171 | 1/1/2027 | MIDEA | HMSV-A-CB | MV6-X168DXN1 | MV6-X120DXN1 |  |  | MV6-X288DXN1 | Ducted Indoor Units | 276000 | 10.1 | 19.4 | 308000 | 3.46 | 210000 | 2.32 | R-410A | 23
202918887 | 1/1/2027 | LENNOX | HMSV-A-CB | VPB168H4M-3Y | VPB120H4M-3Y |  |  | VPB288H4M-3Y | Non-Ducted Indoor Units | 276000 | 10.5 | 20.1 | 308000 | 3.49 | 210000 | 2.35 | R-410A | 23
202918888 | 1/1/2027 | LENNOX | HMSV-A-CB | VPB168H4M-3Y | VPB120H4M-3Y |  |  | VPB288H4M-3Y | Ducted Indoor Units | 276000 | 10.1 | 19.4 | 308000 | 3.46 | 210000 | 2.32 | R-410A | 23
202918889 | 1/1/2027 | LENNOX | HMSV-A-CB | VPB168H4M-3Y | VPB120H4M-3Y |  |  | VPB288H4M-3Y | Mixed Ducted and Non-Ducted Indoor Units | 276000 | 10.3 | 19.75 | 308000 | 3.47 | 210000 | 2.33 | R-410A | 23
202918899 | 1/1/2027 | LENNOX | HMSV-A-CB | VPB168H4M-3Y | VPB168H4M-3Y |  |  | VPB336H4M-3Y | Non-Ducted Indoor Units | 320000 | 10.6 | 20.2 | 360000 | 3.34 | 244000 | 2.38 | R-410A | 26.6667
202918900 | 1/1/2027 | LENNOX | HMSV-A-CB | VPB168H4M-3Y | VPB168H4M-3Y |  |  | VPB336H4M-3Y | Ducted Indoor Units | 320000 | 10.4 | 18.7 | 360000 | 3.42 | 244000 | 2.4 | R-410A | 26.6667
202918901 | 1/1/2027 | LENNOX | HMSV-A-CB | VPB168H4M-3Y | VPB168H4M-3Y |  |  | VPB336H4M-3Y | Mixed Ducted and Non-Ducted Indoor Units | 320000 | 10.5 | 19.45 | 360000 | 3.38 | 244000 | 2.39 | R-410A | 26.6667
202897246 | 1/1/2027 | MIDEA | HMSV-A-CB | MV6-X168DXN1 | MV6-X120DXN1 |  |  | MV6-X288DXN1 | Mixed Ducted and Non-Ducted Indoor Units | 276000 | 10.3 | 19.75 | 308000 | 3.47 | 210000 | 2.33 | R-410A | 23
202897254 | 1/1/2027 | MIDEA | HMSV-A-CB | MV6-X168DXN1 | MV6-X168DXN1 |  |  | MV6-X336DXN1 | Mixed Ducted and Non-Ducted Indoor Units | 320000 | 10.5 | 19.45 | 360000 | 3.38 | 244000 | 2.39 | R-410A | 26.6667
202897174 | 1/1/2027 | MIDEA | HMSV-A-CB | MV6-X168DXN1 | MV6-X168DXN1 |  |  | MV6-X336DXN1 | Non-Ducted Indoor Units | 320000 | 10.6 | 20.2 | 360000 | 3.34 | 244000 | 2.38 | R-410A | 26.6667
202897175 | 1/1/2027 | MIDEA | HMSV-A-CB | MV6-X168DXN1 | MV6-X168DXN1 |  |  | MV6-X336DXN1 | Ducted Indoor Units | 320000 | 10.4 | 18.7 | 360000 | 3.42 | 244000 | 2.4 | R-410A | 26.6667
202897255 | 1/1/2027 | MIDEA | HMSV-A-CB | MV6-X168DZN1 | MV6-X168DZN1 |  |  | MV6-X336DZN1 | Mixed Ducted and Non-Ducted Indoor Units | 320000 | 10.5 | 19.45 | 360000 | 3.38 | 244000 | 2.39 | R-410A | 26.6667
202897247 | 1/1/2027 | MIDEA | HMSV-A-CB | MV6-X168DZN1 | MV6-X120DZN1 |  |  | MV6-X288DZN1 | Mixed Ducted and Non-Ducted Indoor Units | 276000 | 10.3 | 19.75 | 308000 | 3.47 | 210000 | 2.33 | R-410A | 23
202897224 | 1/1/2027 | MIDEA | HMSV-A-CB | MV6-X168DZN1 | MV6-X168DZN1 |  |  | MV6-X336DZN1 | Non-Ducted Indoor Units | 320000 | 10.6 | 20.2 | 360000 | 3.34 | 244000 | 2.38 | R-410A | 26.6667
202897225 | 1/1/2027 | MIDEA | HMSV-A-CB | MV6-X168DZN1 | MV6-X168DZN1 |  |  | MV6-X336DZN1 | Ducted Indoor Units | 320000 | 10.4 | 18.7 | 360000 | 3.42 | 244000 | 2.4 | R-410A | 26.6667
202918896 | 1/1/2027 | LENNOX | HMSV-A-CB | VPB168H4M-3G | VPB168H4M-3G |  |  | VPB336H4M-3G | Non-Ducted Indoor Units | 320000 | 10.6 | 20.2 | 360000 | 3.34 | 244000 | 2.38 | R-410A | 26.6667
202918897 | 1/1/2027 | LENNOX | HMSV-A-CB | VPB168H4M-3G | VPB168H4M-3G |  |  | VPB336H4M-3G | Ducted Indoor Units | 320000 | 10.4 | 18.7 | 360000 | 3.42 | 244000 | 2.4 | R-410A | 26.6667
202918898 | 1/1/2027 | LENNOX | HMSV-A-CB | VPB168H4M-3G | VPB168H4M-3G |  |  | VPB336H4M-3G | Mixed Ducted and Non-Ducted Indoor Units | 320000 | 10.5 | 19.45 | 360000 | 3.38 | 244000 | 2.39 | R-410A | 26.6667
202918884 | 1/1/2027 | LENNOX | HMSV-A-CB | VPB168H4M-3G | VPB120H4M-3G |  |  | VPB288H4M-3G | Non-Ducted Indoor Units | 276000 | 10.5 | 20.1 | 308000 | 3.49 | 210000 | 2.35 | R-410A | 23
202918885 | 1/1/2027 | LENNOX | HMSV-A-CB | VPB168H4M-3G | VPB120H4M-3G |  |  | VPB288H4M-3G | Ducted Indoor Units | 276000 | 10.1 | 19.4 | 308000 | 3.46 | 210000 | 2.32 | R-410A | 23
202918886 | 1/1/2027 | LENNOX | HMSV-A-CB | VPB168H4M-3G | VPB120H4M-3G |  |  | VPB288H4M-3G | Mixed Ducted and Non-Ducted Indoor Units | 276000 | 10.3 | 19.75 | 308000 | 3.47 | 210000 | 2.33 | R-410A | 23
202897212 | 1/1/2027 | MIDEA | HMSV-A-CB | MV6-X168DZN1 | MV6-X120DZN1 |  |  | MV6-X288DZN1 | Non-Ducted Indoor Units | 276000 | 10.5 | 20.1 | 308000 | 3.49 | 210000 | 2.35 | R-410A | 23
202897213 | 1/1/2027 | MIDEA | HMSV-A-CB | MV6-X168DZN1 | MV6-X120DZN1 |  |  | MV6-X288DZN1 | Ducted Indoor Units | 276000 | 10.1 | 19.4 | 308000 | 3.46 | 210000 | 2.32 | R-410A | 23
202897214 | 1/1/2027 | MIDEA | HMSR-A-CB | MV6-R168DXN1 | MV6-R120DXN1 |  |  | MV6-R288DXN1 | Non-Ducted Indoor Units | 276000 | 10.6 | 19.3 | 308000 | 3.46 | 210000 | 2.33 | R-410A | 23
202897215 | 1/1/2027 | MIDEA | HMSR-A-CB | MV6-R168DXN1 | MV6-R120DXN1 |  |  | MV6-R288DXN1 | Ducted Indoor Units | 276000 | 10.2 | 18.9 | 308000 | 3.42 | 210000 | 2.3 | R-410A | 23
202918995 | 1/1/2027 | LENNOX | HMSR-A-CB | VRB168H4M-3Y | VRB120H4M-3Y |  |  | VRB288H4M-3Y | Non-Ducted Indoor Units | 276000 | 10.6 | 19.3 | 308000 | 3.46 | 210000 | 2.33 | R-410A | 23
202918996 | 1/1/2027 | LENNOX | HMSR-A-CB | VRB168H4M-3Y | VRB120H4M-3Y |  |  | VRB288H4M-3Y | Ducted Indoor Units | 276000 | 10.2 | 18.9 | 308000 | 3.42 | 210000 | 2.3 | R-410A | 23
202918997 | 1/1/2027 | LENNOX | HMSR-A-CB | VRB168H4M-3Y | VRB120H4M-3Y |  |  | VRB288H4M-3Y | Mixed Ducted and Non-Ducted Indoor Units | 276000 | 10.4 | 19.1 | 308000 | 3.44 | 210000 | 2.31 | R-410A | 23
202919007 | 1/1/2027 | LENNOX | HMSR-A-CB | VRB168H4M-3Y | VRB168H4M-3Y |  |  | VRB336H4M-3Y | Non-Ducted Indoor Units | 320000 | 10.6 | 19.4 | 360000 | 3.3 | 244000 | 2.3 | R-410A | 26.6667
202919008 | 1/1/2027 | LENNOX | HMSR-A-CB | VRB168H4M-3Y | VRB168H4M-3Y |  |  | VRB336H4M-3Y | Ducted Indoor Units | 320000 | 10.4 | 19.3 | 360000 | 3.39 | 244000 | 2.38 | R-410A | 26.6667
202919009 | 1/1/2027 | LENNOX | HMSR-A-CB | VRB168H4M-3Y | VRB168H4M-3Y |  |  | VRB336H4M-3Y | Mixed Ducted and Non-Ducted Indoor Units | 320000 | 10.5 | 19.35 | 360000 | 3.34 | 244000 | 2.34 | R-410A | 26.6667
202897226 | 1/1/2027 | MIDEA | HMSR-A-CB | MV6-R168DXN1 | MV6-R168DXN1 |  |  | MV6-R336DXN1 | Non-Ducted Indoor Units | 320000 | 10.6 | 19.4 | 360000 | 3.3 | 244000 | 2.3 | R-410A | 26.6667
202897227 | 1/1/2027 | MIDEA | HMSR-A-CB | MV6-R168DXN1 | MV6-R168DXN1 |  |  | MV6-R336DXN1 | Ducted Indoor Units | 320000 | 10.4 | 19.3 | 360000 | 3.39 | 244000 | 2.38 | R-410A | 26.6667
202897248 | 1/1/2027 | MIDEA | HMSR-A-CB | MV6-R168DXN1 | MV6-R120DXN1 |  |  | MV6-R288DXN1 | Mixed Ducted and Non-Ducted Indoor Units | 276000 | 10.4 | 19.1 | 308000 | 3.44 | 210000 | 2.31 | R-410A | 23
202897256 | 1/1/2027 | MIDEA | HMSR-A-CB | MV6-R168DXN1 | MV6-R168DXN1 |  |  | MV6-R336DXN1 | Mixed Ducted and Non-Ducted Indoor Units | 320000 | 10.5 | 19.35 | 360000 | 3.34 | 244000 | 2.34 | R-410A | 26.6667
202897257 | 1/1/2027 | MIDEA | HMSR-A-CB | MV6-R168DZN1 | MV6-R168DZN1 |  |  | MV6-R336DZN1 | Mixed Ducted and Non-Ducted Indoor Units | 320000 | 10.5 | 19.35 | 360000 | 3.34 | 244000 | 2.34 | R-410A | 26.6667
202897249 | 1/1/2027 | MIDEA | HMSR-A-CB | MV6-R168DZN1 | MV6-R120DZN1 |  |  | MV6-R288DZN1 | Mixed Ducted and Non-Ducted Indoor Units | 276000 | 10.4 | 19.1 | 308000 | 3.44 | 210000 | 2.31 | R-410A | 23
202897228 | 1/1/2027 | MIDEA | HMSR-A-CB | MV6-R168DZN1 | MV6-R168DZN1 |  |  | MV6-R336DZN1 | Non-Ducted Indoor Units | 320000 | 10.6 | 19.4 | 360000 | 3.3 | 244000 | 2.3 | R-410A | 26.6667
202897229 | 1/1/2027 | MIDEA | HMSR-A-CB | MV6-R168DZN1 | MV6-R168DZN1 |  |  | MV6-R336DZN1 | Ducted Indoor Units | 320000 | 10.4 | 19.3 | 360000 | 3.39 | 244000 | 2.38 | R-410A | 26.6667
202919004 | 1/1/2027 | LENNOX | HMSR-A-CB | VRB168H4M-3G | VRB168H4M-3G |  |  | VRB336H4M-3G | Non-Ducted Indoor Units | 320000 | 10.6 | 19.4 | 360000 | 3.3 | 244000 | 2.3 | R-410A | 26.6667
202919005 | 1/1/2027 | LENNOX | HMSR-A-CB | VRB168H4M-3G | VRB168H4M-3G |  |  | VRB336H4M-3G | Ducted Indoor Units | 320000 | 10.4 | 19.3 | 360000 | 3.39 | 244000 | 2.38 | R-410A | 26.6667
202919006 | 1/1/2027 | LENNOX | HMSR-A-CB | VRB168H4M-3G | VRB168H4M-3G |  |  | VRB336H4M-3G | Mixed Ducted and Non-Ducted Indoor Units | 320000 | 10.5 | 19.35 | 360000 | 3.34 | 244000 | 2.34 | R-410A | 26.6667
202918992 | 1/1/2027 | LENNOX | HMSR-A-CB | VRB168H4M-3G | VRB120H4M-3G |  |  | VRB288H4M-3G | Non-Ducted Indoor Units | 276000 | 10.6 | 19.3 | 308000 | 3.46 | 210000 | 2.33 | R-410A | 23
202918993 | 1/1/2027 | LENNOX | HMSR-A-CB | VRB168H4M-3G | VRB120H4M-3G |  |  | VRB288H4M-3G | Ducted Indoor Units | 276000 | 10.2 | 18.9 | 308000 | 3.42 | 210000 | 2.3 | R-410A | 23
202918994 | 1/1/2027 | LENNOX | HMSR-A-CB | VRB168H4M-3G | VRB120H4M-3G |  |  | VRB288H4M-3G | Mixed Ducted and Non-Ducted Indoor Units | 276000 | 10.4 | 19.1 | 308000 | 3.44 | 210000 | 2.31 | R-410A | 23
202897216 | 1/1/2027 | MIDEA | HMSR-A-CB | MV6-R168DZN1 | MV6-R120DZN1 |  |  | MV6-R288DZN1 | Non-Ducted Indoor Units | 276000 | 10.6 | 19.3 | 308000 | 3.46 | 210000 | 2.33 | R-410A | 23
202897217 | 1/1/2027 | MIDEA | HMSR-A-CB | MV6-R168DZN1 | MV6-R120DZN1 |  |  | MV6-R288DZN1 | Ducted Indoor Units | 276000 | 10.2 | 18.9 | 308000 | 3.42 | 210000 | 2.3 | R-410A | 23
202897172 | 1/1/2027 | MIDEA | HMSV-A-CB | MV6-X192DXN1 | MV6-X120DXN1 |  |  | MV6-X312DXN1 | Non-Ducted Indoor Units | 298000 | 10.6 | 19 | 334000 | 3.32 | 222000 | 2.26 | R-410A | 24.8333
202897173 | 1/1/2027 | MIDEA | HMSV-A-CB | MV6-X192DXN1 | MV6-X120DXN1 |  |  | MV6-X312DXN1 | Ducted Indoor Units | 298000 | 10.2 | 18.9 | 334000 | 3.33 | 222000 | 2.3 | R-410A | 24.8333
202918893 | 1/1/2027 | LENNOX | HMSV-A-CB | VPB192H4M-3Y | VPB120H4M-3Y |  |  | VPB312H4M-3Y | Non-Ducted Indoor Units | 298000 | 10.6 | 19 | 334000 | 3.32 | 222000 | 2.26 | R-410A | 24.8333
202918894 | 1/1/2027 | LENNOX | HMSV-A-CB | VPB192H4M-3Y | VPB120H4M-3Y |  |  | VPB312H4M-3Y | Ducted Indoor Units | 298000 | 10.2 | 18.9 | 334000 | 3.33 | 222000 | 2.3 | R-410A | 24.8333
202918895 | 1/1/2027 | LENNOX | HMSV-A-CB | VPB192H4M-3Y | VPB120H4M-3Y |  |  | VPB312H4M-3Y | Mixed Ducted and Non-Ducted Indoor Units | 298000 | 10.4 | 18.95 | 334000 | 3.32 | 222000 | 2.28 | R-410A | 24.8333
202918906 | 1/1/2027 | LENNOX | HMSV-A-CB | VPB192H4M-3Y | VPB168H4M-3Y |  |  | VPB360H4M-3Y | Ducted Indoor Units | 344000 | 10 | 18.6 | 380000 | 3.35 | 258000 | 2.33 | R-410A | 28.6667
202918907 | 1/1/2027 | LENNOX | HMSV-A-CB | VPB192H4M-3Y | VPB168H4M-3Y |  |  | VPB360H4M-3Y | Mixed Ducted and Non-Ducted Indoor Units | 344000 | 10 | 18.95 | 380000 | 3.27 | 258000 | 2.32 | R-410A | 28.6667
202897250 | 1/1/2027 | MIDEA | HMSV-A-CB | MV6-X192DXN1 | MV6-X120DXN1 |  |  | MV6-X312DXN1 | Mixed Ducted and Non-Ducted Indoor Units | 298000 | 10.4 | 18.95 | 334000 | 3.32 | 222000 | 2.28 | R-410A | 24.8333
202897302 | 1/1/2027 | MIDEA | HMSV-A-CB | MV6-X192DXN1 | MV6-X168DXN1 |  |  | MV6-X360DXN1 | Mixed Ducted and Non-Ducted Indoor Units | 344000 | 10 | 18.95 | 380000 | 3.27 | 258000 | 2.32 | R-410A | 28.6667
202897259 | 1/1/2027 | MIDEA | HMSV-A-CB | MV6-X192DXN1 | MV6-X168DXN1 |  |  | MV6-X360DXN1 | Ducted Indoor Units | 344000 | 10 | 18.6 | 380000 | 3.35 | 258000 | 2.33 | R-410A | 28.6667
202897271 | 1/1/2027 | MIDEA | HMSV-A-CB | MV6-X192DZN1 | MV6-X168DZN1 |  |  | MV6-X360DZN1 | Ducted Indoor Units | 344000 | 10 | 18.6 | 380000 | 3.35 | 258000 | 2.33 | R-410A | 28.6667
202897303 | 1/1/2027 | MIDEA | HMSV-A-CB | MV6-X192DZN1 | MV6-X168DZN1 |  |  | MV6-X360DZN1 | Mixed Ducted and Non-Ducted Indoor Units | 344000 | 10 | 18.95 | 380000 | 3.27 | 258000 | 2.32 | R-410A | 28.6667
202897251 | 1/1/2027 | MIDEA | HMSV-A-CB | MV6-X192DZN1 | MV6-X120DZN1 |  |  | MV6-X312DZN1 | Mixed Ducted and Non-Ducted Indoor Units | 298000 | 10.4 | 18.95 | 334000 | 3.32 | 222000 | 2.28 | R-410A | 24.8333
202918903 | 1/1/2027 | LENNOX | HMSV-A-CB | VPB192H4M-3G | VPB168H4M-3G |  |  | VPB360H4M-3G | Ducted Indoor Units | 344000 | 10 | 18.6 | 380000 | 3.35 | 258000 | 2.33 | R-410A | 28.6667
202918904 | 1/1/2027 | LENNOX | HMSV-A-CB | VPB192H4M-3G | VPB168H4M-3G |  |  | VPB360H4M-3G | Mixed Ducted and Non-Ducted Indoor Units | 344000 | 10 | 18.95 | 380000 | 3.27 | 258000 | 2.32 | R-410A | 28.6667
202918890 | 1/1/2027 | LENNOX | HMSV-A-CB | VPB192H4M-3G | VPB120H4M-3G |  |  | VPB312H4M-3G | Non-Ducted Indoor Units | 298000 | 10.6 | 19 | 334000 | 3.32 | 222000 | 2.26 | R-410A | 24.8333
202918891 | 1/1/2027 | LENNOX | HMSV-A-CB | VPB192H4M-3G | VPB120H4M-3G |  |  | VPB312H4M-3G | Ducted Indoor Units | 298000 | 10.2 | 18.9 | 334000 | 3.33 | 222000 | 2.3 | R-410A | 24.8333
202918892 | 1/1/2027 | LENNOX | HMSV-A-CB | VPB192H4M-3G | VPB120H4M-3G |  |  | VPB312H4M-3G | Mixed Ducted and Non-Ducted Indoor Units | 298000 | 10.4 | 18.95 | 334000 | 3.32 | 222000 | 2.28 | R-410A | 24.8333
202897218 | 1/1/2027 | MIDEA | HMSV-A-CB | MV6-X192DZN1 | MV6-X120DZN1 |  |  | MV6-X312DZN1 | Non-Ducted Indoor Units | 298000 | 10.6 | 19 | 334000 | 3.32 | 222000 | 2.26 | R-410A | 24.8333
202897219 | 1/1/2027 | MIDEA | HMSV-A-CB | MV6-X192DZN1 | MV6-X120DZN1 |  |  | MV6-X312DZN1 | Ducted Indoor Units | 298000 | 10.2 | 18.9 | 334000 | 3.33 | 222000 | 2.3 | R-410A | 24.8333
202897220 | 1/1/2027 | MIDEA | HMSR-A-CB | MV6-R192DXN1 | MV6-R120DXN1 |  |  | MV6-R312DXN1 | Non-Ducted Indoor Units | 298000 | 10.5 | 18.4 | 334000 | 3.25 | 222000 | 2.19 | R-410A | 24.8333
202897221 | 1/1/2027 | MIDEA | HMSR-A-CB | MV6-R192DXN1 | MV6-R120DXN1 |  |  | MV6-R312DXN1 | Ducted Indoor Units | 298000 | 10 | 18.5 | 334000 | 3.3 | 222000 | 2.24 | R-410A | 24.8333
202919014 | 1/1/2027 | LENNOX | HMSR-A-CB | VRB192H4M-3Y | VRB168H4M-3Y |  |  | VRB360H4M-3Y | Ducted Indoor Units | 344000 | 9.9 | 18.3 | 380000 | 3.35 | 258000 | 2.33 | R-410A | 28.6667
202919015 | 1/1/2027 | LENNOX | HMSR-A-CB | VRB192H4M-3Y | VRB168H4M-3Y |  |  | VRB360H4M-3Y | Mixed Ducted and Non-Ducted Indoor Units | 344000 | 9.9 | 18.35 | 380000 | 3.27 | 258000 | 2.31 | R-410A | 28.6667
202919001 | 1/1/2027 | LENNOX | HMSR-A-CB | VRB192H4M-3Y | VRB120H4M-3Y |  |  | VRB312H4M-3Y | Non-Ducted Indoor Units | 298000 | 10.5 | 18.4 | 334000 | 3.25 | 222000 | 2.19 | R-410A | 24.8333
202919002 | 1/1/2027 | LENNOX | HMSR-A-CB | VRB192H4M-3Y | VRB120H4M-3Y |  |  | VRB312H4M-3Y | Ducted Indoor Units | 298000 | 10 | 18.5 | 334000 | 3.3 | 222000 | 2.24 | R-410A | 24.8333
202919003 | 1/1/2027 | LENNOX | HMSR-A-CB | VRB192H4M-3Y | VRB120H4M-3Y |  |  | VRB312H4M-3Y | Mixed Ducted and Non-Ducted Indoor Units | 298000 | 10.25 | 18.45 | 334000 | 3.27 | 222000 | 2.21 | R-410A | 24.8333
202897252 | 1/1/2027 | MIDEA | HMSR-A-CB | MV6-R192DXN1 | MV6-R120DXN1 |  |  | MV6-R312DXN1 | Mixed Ducted and Non-Ducted Indoor Units | 298000 | 10.25 | 18.45 | 334000 | 3.27 | 222000 | 2.21 | R-410A | 24.8333
202897304 | 1/1/2027 | MIDEA | HMSR-A-CB | MV6-R192DXN1 | MV6-R168DXN1 |  |  | MV6-R360DXN1 | Mixed Ducted and Non-Ducted Indoor Units | 344000 | 9.9 | 18.35 | 380000 | 3.27 | 258000 | 2.31 | R-410A | 28.6667
202897273 | 1/1/2027 | MIDEA | HMSR-A-CB | MV6-R192DXN1 | MV6-R168DXN1 |  |  | MV6-R360DXN1 | Ducted Indoor Units | 344000 | 9.9 | 18.3 | 380000 | 3.35 | 258000 | 2.33 | R-410A | 28.6667
202897275 | 1/1/2027 | MIDEA | HMSR-A-CB | MV6-R192DZN1 | MV6-R168DZN1 |  |  | MV6-R360DZN1 | Ducted Indoor Units | 344000 | 9.9 | 18.3 | 380000 | 3.35 | 258000 | 2.33 | R-410A | 28.6667
202897305 | 1/1/2027 | MIDEA | HMSR-A-CB | MV6-R192DZN1 | MV6-R168DZN1 |  |  | MV6-R360DZN1 | Mixed Ducted and Non-Ducted Indoor Units | 344000 | 9.9 | 18.35 | 380000 | 3.27 | 258000 | 2.31 | R-410A | 28.6667
202897253 | 1/1/2027 | MIDEA | HMSR-A-CB | MV6-R192DZN1 | MV6-R120DZN1 |  |  | MV6-R312DZN1 | Mixed Ducted and Non-Ducted Indoor Units | 298000 | 10.25 | 18.45 | 334000 | 3.27 | 222000 | 2.21 | R-410A | 24.8333
202918998 | 1/1/2027 | LENNOX | HMSR-A-CB | VRB192H4M-3G | VRB120H4M-3G |  |  | VRB312H4M-3G | Non-Ducted Indoor Units | 298000 | 10.5 | 18.4 | 334000 | 3.25 | 222000 | 2.19 | R-410A | 24.8333
202918999 | 1/1/2027 | LENNOX | HMSR-A-CB | VRB192H4M-3G | VRB120H4M-3G |  |  | VRB312H4M-3G | Ducted Indoor Units | 298000 | 10 | 18.5 | 334000 | 3.3 | 222000 | 2.24 | R-410A | 24.8333
202919000 | 1/1/2027 | LENNOX | HMSR-A-CB | VRB192H4M-3G | VRB120H4M-3G |  |  | VRB312H4M-3G | Mixed Ducted and Non-Ducted Indoor Units | 298000 | 10.25 | 18.45 | 334000 | 3.27 | 222000 | 2.21 | R-410A | 24.8333
202919011 | 1/1/2027 | LENNOX | HMSR-A-CB | VRB192H4M-3G | VRB168H4M-3G |  |  | VRB360H4M-3G | Ducted Indoor Units | 344000 | 9.9 | 18.3 | 380000 | 3.35 | 258000 | 2.33 | R-410A | 28.6667
202919012 | 1/1/2027 | LENNOX | HMSR-A-CB | VRB192H4M-3G | VRB168H4M-3G |  |  | VRB360H4M-3G | Mixed Ducted and Non-Ducted Indoor Units | 344000 | 9.9 | 18.35 | 380000 | 3.27 | 258000 | 2.31 | R-410A | 28.6667
202897222 | 1/1/2027 | MIDEA | HMSR-A-CB | MV6-R192DZN1 | MV6-R120DZN1 |  |  | MV6-R312DZN1 | Non-Ducted Indoor Units | 298000 | 10.5 | 18.4 | 334000 | 3.25 | 222000 | 2.19 | R-410A | 24.8333
202897223 | 1/1/2027 | MIDEA | HMSR-A-CB | MV6-R192DZN1 | MV6-R120DZN1 |  |  | MV6-R312DZN1 | Ducted Indoor Units | 298000 | 10 | 18.5 | 334000 | 3.3 | 222000 | 2.24 | R-410A | 24.8333
213893584 | 1/1/2027 | Mitsubishi Electric | HMSV-A-CB | PUHY-P72YNU-A | PUHY-P96YNU-A | PUHY-P96YNU-A |  | PUHY-P264YSNU-A | Ducted Indoor Units | 252000 | 10.5 | 20.2 | 282000 | 3.66 | 186000 | 2.33 | R-410A | 21
213893585 | 1/1/2027 | Mitsubishi Electric | HMSV-A-CB | PUHY-P72YNU-A | PUHY-P96YNU-A | PUHY-P96YNU-A |  | PUHY-P264YSNU-A | Non-Ducted Indoor Units | 252000 | 10.6 | 22.5 | 282000 | 3.84 | 186000 | 2.55 | R-410A | 21
213893592 | 1/1/2027 | Mitsubishi Electric | HMSV-A-CB | PUHY-P72YNU-A | PUHY-P96YNU-A | PUHY-P120YNU-A |  | PUHY-P288YSNU-A | Ducted Indoor Units | 276000 | 10.2 | 19 | 308000 | 3.58 | 200000 | 2.27 | R-410A | 23
213893593 | 1/1/2027 | Mitsubishi Electric | HMSV-A-CB | PUHY-P72YNU-A | PUHY-P96YNU-A | PUHY-P120YNU-A |  | PUHY-P288YSNU-A | Non-Ducted Indoor Units | 276000 | 10.1 | 20.8 | 308000 | 3.78 | 200000 | 2.49 | R-410A | 23
213893600 | 1/1/2027 | Mitsubishi Electric | HMSV-A-CB | PUHY-P72YNU-A | PUHY-P120YNU-A | PUHY-P120YNU-A |  | PUHY-P312YSNU-A | Ducted Indoor Units | 298000 | 9.9 | 18.2 | 334000 | 3.5 | 216000 | 2.22 | R-410A | 24.8333
213916640 | 1/1/2027 | Mitsubishi Electric | HMSV-A-CB | PUHY-P72YNU-A | PUHY-P96YNU-A | PUHY-P96YNU-A |  | PUHY-P264YSNU-A | Mixed Ducted and Non-Ducted Indoor Units | 252000 | 10.55 | 21.35 | 282000 | 3.75 | 186000 | 2.44 | R-410A | 21
213916641 | 1/1/2027 | Mitsubishi Electric | HMSV-A-CB | PUHY-P72YNU-A | PUHY-P96YNU-A | PUHY-P120YNU-A |  | PUHY-P288YSNU-A | Mixed Ducted and Non-Ducted Indoor Units | 276000 | 10.15 | 19.9 | 308000 | 3.68 | 200000 | 2.38 | R-410A | 23
213916642 | 1/1/2027 | Mitsubishi Electric | HMSV-A-CB | PUHY-P72YNU-A | PUHY-P120YNU-A | PUHY-P120YNU-A |  | PUHY-P312YSNU-A | Mixed Ducted and Non-Ducted Indoor Units | 298000 | 9.7 | 19.05 | 334000 | 3.56 | 216000 | 2.3 | R-410A | 24.8333
213916643 | 1/1/2027 | Mitsubishi Electric | HMSV-A-CB | PUHY-P96YNU-A | PUHY-P120YNU-A | PUHY-P120YNU-A |  | PUHY-P336YSNU-A | Mixed Ducted and Non-Ducted Indoor Units | 320000 | 9.8 | 19.2 | 360000 | 3.53 | 234000 | 2.27 | R-410A | 26.6667
213893608 | 1/1/2027 | Mitsubishi Electric | HMSV-A-CB | PUHY-P96YNU-A | PUHY-P120YNU-A | PUHY-P120YNU-A |  | PUHY-P336YSNU-A | Ducted Indoor Units | 320000 | 10 | 18.1 | 360000 | 3.5 | 234000 | 2.25 | R-410A | 26.6667
213893609 | 1/1/2027 | Mitsubishi Electric | HMSV-A-CB | PUHY-P96YNU-A | PUHY-P120YNU-A | PUHY-P120YNU-A |  | PUHY-P336YSNU-A | Non-Ducted Indoor Units | 320000 | 9.6 | 20.3 | 360000 | 3.57 | 234000 | 2.3 | R-410A | 26.6667
213893614 | 1/1/2027 | Mitsubishi Electric | HMSV-A-CB | PUHY-P120YNU-A | PUHY-P120YNU-A | PUHY-P120YNU-A |  | PUHY-P360YSNU-A | Ducted Indoor Units | 344000 | 9.8 | 17.3 | 386000 | 3.42 | 248000 | 2.2 | R-410A | 28.6667
213893618 | 1/1/2027 | Mitsubishi Electric | HMSV-A-CB | PUHY-P120YNU-A | PUHY-P120YNU-A | PUHY-P144YNU-A |  | PUHY-P384YSNU-A | Ducted Indoor Units | 364000 | 9.7 | 17.2 | 410000 | 3.39 | 262000 | 2.16 | R-410A | 30.3333
213893622 | 1/1/2027 | Mitsubishi Electric | HMSV-A-CB | PUHY-P120YNU-A | PUHY-P144YNU-A | PUHY-P144YNU-A |  | PUHY-P408YSNU-A | Ducted Indoor Units | 390000 | 9.7 | 17.2 | 430000 | 3.35 | 278000 | 2.13 | R-410A | 32.5
213916644 | 1/1/2027 | Mitsubishi Electric | HMSV-A-CB | PUHY-P120YNU-A | PUHY-P120YNU-A | PUHY-P120YNU-A |  | PUHY-P360YSNU-A | Mixed Ducted and Non-Ducted Indoor Units | 344000 | 9.6 | 17.8 | 386000 | 3.46 | 248000 | 2.22 | R-410A | 28.6667
213893626 | 1/1/2027 | Mitsubishi Electric | HMSV-A-CB | PUHY-P144YNU-A | PUHY-P144YNU-A | PUHY-P144YNU-A |  | PUHY-P432YSNU-A | Ducted Indoor Units | 410000 | 9.7 | 17.2 | 454000 | 3.31 | 292000 | 2.1 | R-410A | 34.1667
213893580 | 1/1/2027 | Mitsubishi Electric | HMSV-A-CB | PUHY-P72TNU-A | PUHY-P96TNU-A | PUHY-P96TNU-A |  | PUHY-P264TSNU-A | Ducted Indoor Units | 252000 | 10.5 | 20.2 | 282000 | 3.66 | 186000 | 2.33 | R-410A | 21
213893581 | 1/1/2027 | Mitsubishi Electric | HMSV-A-CB | PUHY-P72TNU-A | PUHY-P96TNU-A | PUHY-P96TNU-A |  | PUHY-P264TSNU-A | Non-Ducted Indoor Units | 252000 | 10.6 | 22.5 | 282000 | 3.84 | 186000 | 2.55 | R-410A | 21
213893596 | 1/1/2027 | Mitsubishi Electric | HMSV-A-CB | PUHY-P72TNU-A | PUHY-P120TNU-A | PUHY-P120TNU-A |  | PUHY-P312TSNU-A | Ducted Indoor Units | 298000 | 9.9 | 18.2 | 334000 | 3.5 | 216000 | 2.22 | R-410A | 24.8333
213893588 | 1/1/2027 | Mitsubishi Electric | HMSV-A-CB | PUHY-P72TNU-A | PUHY-P96TNU-A | PUHY-P120TNU-A |  | PUHY-P288TSNU-A | Ducted Indoor Units | 276000 | 10.2 | 19 | 308000 | 3.58 | 200000 | 2.27 | R-410A | 23
213893589 | 1/1/2027 | Mitsubishi Electric | HMSV-A-CB | PUHY-P72TNU-A | PUHY-P96TNU-A | PUHY-P120TNU-A |  | PUHY-P288TSNU-A | Non-Ducted Indoor Units | 276000 | 10.1 | 20.8 | 308000 | 3.78 | 200000 | 2.49 | R-410A | 23
213916601 | 1/1/2027 | Mitsubishi Electric | HMSV-A-CB | PUHY-P72TNU-A | PUHY-P96TNU-A | PUHY-P96TNU-A |  | PUHY-P264TSNU-A | Mixed Ducted and Non-Ducted Indoor Units | 252000 | 10.55 | 21.35 | 282000 | 3.75 | 186000 | 2.44 | R-410A | 21
213916602 | 1/1/2027 | Mitsubishi Electric | HMSV-A-CB | PUHY-P72TNU-A | PUHY-P96TNU-A | PUHY-P120TNU-A |  | PUHY-P288TSNU-A | Mixed Ducted and Non-Ducted Indoor Units | 276000 | 10.15 | 19.9 | 308000 | 3.68 | 200000 | 2.38 | R-410A | 23
213916603 | 1/1/2027 | Mitsubishi Electric | HMSV-A-CB | PUHY-P72TNU-A | PUHY-P120TNU-A | PUHY-P120TNU-A |  | PUHY-P312TSNU-A | Mixed Ducted and Non-Ducted Indoor Units | 298000 | 9.7 | 19.05 | 334000 | 3.56 | 216000 | 2.3 | R-410A | 24.8333
213916604 | 1/1/2027 | Mitsubishi Electric | HMSV-A-CB | PUHY-P96TNU-A | PUHY-P120TNU-A | PUHY-P120TNU-A |  | PUHY-P336TSNU-A | Mixed Ducted and Non-Ducted Indoor Units | 320000 | 9.8 | 19.2 | 360000 | 3.53 | 234000 | 2.27 | R-410A | 26.6667
213893604 | 1/1/2027 | Mitsubishi Electric | HMSV-A-CB | PUHY-P96TNU-A | PUHY-P120TNU-A | PUHY-P120TNU-A |  | PUHY-P336TSNU-A | Ducted Indoor Units | 320000 | 10 | 18.1 | 360000 | 3.5 | 234000 | 2.25 | R-410A | 26.6667
213893605 | 1/1/2027 | Mitsubishi Electric | HMSV-A-CB | PUHY-P96TNU-A | PUHY-P120TNU-A | PUHY-P120TNU-A |  | PUHY-P336TSNU-A | Non-Ducted Indoor Units | 320000 | 9.6 | 20.3 | 360000 | 3.57 | 234000 | 2.3 | R-410A | 26.6667
213893612 | 1/1/2027 | Mitsubishi Electric | HMSV-A-CB | PUHY-P120TNU-A | PUHY-P120TNU-A | PUHY-P120TNU-A |  | PUHY-P360TSNU-A | Ducted Indoor Units | 344000 | 9.8 | 17.3 | 386000 | 3.42 | 248000 | 2.2 | R-410A | 28.6667
213893620 | 1/1/2027 | Mitsubishi Electric | HMSV-A-CB | PUHY-P120TNU-A | PUHY-P144TNU-A | PUHY-P144TNU-A |  | PUHY-P408TSNU-A | Ducted Indoor Units | 390000 | 9.7 | 17.2 | 430000 | 3.35 | 278000 | 2.13 | R-410A | 32.5
213893616 | 1/1/2027 | Mitsubishi Electric | HMSV-A-CB | PUHY-P120TNU-A | PUHY-P120TNU-A | PUHY-P144TNU-A |  | PUHY-P384TSNU-A | Ducted Indoor Units | 364000 | 9.7 | 17.2 | 410000 | 3.39 | 262000 | 2.16 | R-410A | 30.3333
213916605 | 1/1/2027 | Mitsubishi Electric | HMSV-A-CB | PUHY-P120TNU-A | PUHY-P120TNU-A | PUHY-P120TNU-A |  | PUHY-P360TSNU-A | Mixed Ducted and Non-Ducted Indoor Units | 344000 | 9.6 | 17.8 | 386000 | 3.46 | 248000 | 2.22 | R-410A | 28.6667
213893624 | 1/1/2027 | Mitsubishi Electric | HMSV-A-CB | PUHY-P144TNU-A | PUHY-P144TNU-A | PUHY-P144TNU-A |  | PUHY-P432TSNU-A | Ducted Indoor Units | 410000 | 9.7 | 17.2 | 454000 | 3.31 | 292000 | 2.1 | R-410A | 34.1667
213893478 | 1/1/2027 | Mitsubishi Electric | HMSV-A-CB | PUHY-EP72YNU-A | PUHY-EP96YNU-A | PUHY-EP96YNU-A |  | PUHY-EP264YSNU-A | Ducted Indoor Units | 252000 | 11.4 | 21.7 | 282000 | 3.72 | 212000 | 2.1 | R-410A | 21
213893479 | 1/1/2027 | Mitsubishi Electric | HMSV-A-CB | PUHY-EP72YNU-A | PUHY-EP96YNU-A | PUHY-EP96YNU-A |  | PUHY-EP264YSNU-A | Non-Ducted Indoor Units | 252000 | 11.4 | 23.7 | 282000 | 3.94 | 212000 | 2.14 | R-410A | 21
213893486 | 1/1/2027 | Mitsubishi Electric | HMSV-A-CB | PUHY-EP72YNU-A | PUHY-EP96YNU-A | PUHY-EP120YNU-A |  | PUHY-EP288YSNU-A | Ducted Indoor Units | 276000 | 10.8 | 21.2 | 308000 | 3.65 | 234000 | 2.1 | R-410A | 23
213893487 | 1/1/2027 | Mitsubishi Electric | HMSV-A-CB | PUHY-EP72YNU-A | PUHY-EP96YNU-A | PUHY-EP120YNU-A |  | PUHY-EP288YSNU-A | Non-Ducted Indoor Units | 276000 | 10.7 | 22.9 | 308000 | 3.91 | 234000 | 2.17 | R-410A | 23
213893494 | 1/1/2027 | Mitsubishi Electric | HMSV-A-CB | PUHY-EP72YNU-A | PUHY-EP120YNU-A | PUHY-EP120YNU-A |  | PUHY-EP312YSNU-A | Ducted Indoor Units | 298000 | 10.4 | 20.5 | 334000 | 3.58 | 266000 | 2.1 | R-410A | 24.8333
213893495 | 1/1/2027 | Mitsubishi Electric | HMSV-A-CB | PUHY-EP72YNU-A | PUHY-EP120YNU-A | PUHY-EP120YNU-A |  | PUHY-EP312YSNU-A | Non-Ducted Indoor Units | 298000 | 9.9 | 21.6 | 334000 | 3.78 | 266000 | 2.16 | R-410A | 24.8333
213916619 | 1/1/2027 | Mitsubishi Electric | HMSV-A-CB | PUHY-EP72YNU-A | PUHY-EP96YNU-A | PUHY-EP96YNU-A |  | PUHY-EP264YSNU-A | Mixed Ducted and Non-Ducted Indoor Units | 252000 | 11.4 | 22.7 | 282000 | 3.83 | 212000 | 2.12 | R-410A | 21
213916620 | 1/1/2027 | Mitsubishi Electric | HMSV-A-CB | PUHY-EP72YNU-A | PUHY-EP96YNU-A | PUHY-EP120YNU-A |  | PUHY-EP288YSNU-A | Mixed Ducted and Non-Ducted Indoor Units | 276000 | 10.75 | 22.05 | 308000 | 3.78 | 234000 | 2.13 | R-410A | 23
213916621 | 1/1/2027 | Mitsubishi Electric | HMSV-A-CB | PUHY-EP72YNU-A | PUHY-EP120YNU-A | PUHY-EP120YNU-A |  | PUHY-EP312YSNU-A | Mixed Ducted and Non-Ducted Indoor Units | 298000 | 10.15 | 21.05 | 334000 | 3.68 | 266000 | 2.13 | R-410A | 24.8333
213916622 | 1/1/2027 | Mitsubishi Electric | HMSV-A-CB | PUHY-EP96YNU-A | PUHY-EP120YNU-A | PUHY-EP120YNU-A |  | PUHY-EP336YSNU-A | Mixed Ducted and Non-Ducted Indoor Units | 320000 | 10.25 | 21.7 | 360000 | 3.63 | 280000 | 2.11 | R-410A | 26.6667
213893502 | 1/1/2027 | Mitsubishi Electric | HMSV-A-CB | PUHY-EP96YNU-A | PUHY-EP120YNU-A | PUHY-EP120YNU-A |  | PUHY-EP336YSNU-A | Ducted Indoor Units | 320000 | 10.5 | 21 | 360000 | 3.58 | 280000 | 2.1 | R-410A | 26.6667
213893503 | 1/1/2027 | Mitsubishi Electric | HMSV-A-CB | PUHY-EP96YNU-A | PUHY-EP120YNU-A | PUHY-EP120YNU-A |  | PUHY-EP336YSNU-A | Non-Ducted Indoor Units | 320000 | 10 | 22.4 | 360000 | 3.68 | 280000 | 2.13 | R-410A | 26.6667
213893516 | 1/1/2027 | Mitsubishi Electric | HMSV-A-CB | PUHY-EP120YNU-A | PUHY-EP120YNU-A | PUHY-EP144YNU-A |  | PUHY-EP384YSNU-A | Ducted Indoor Units | 364000 | 9.9 | 19.7 | 410000 | 3.48 | 328000 | 2.13 | R-410A | 30.3333
213893510 | 1/1/2027 | Mitsubishi Electric | HMSV-A-CB | PUHY-EP120YNU-A | PUHY-EP120YNU-A | PUHY-EP120YNU-A |  | PUHY-EP360YSNU-A | Ducted Indoor Units | 344000 | 10.1 | 20.5 | 386000 | 3.51 | 312000 | 2.1 | R-410A | 28.6667
213893511 | 1/1/2027 | Mitsubishi Electric | HMSV-A-CB | PUHY-EP120YNU-A | PUHY-EP120YNU-A | PUHY-EP120YNU-A |  | PUHY-EP360YSNU-A | Non-Ducted Indoor Units | 344000 | 9.7 | 22 | 386000 | 3.65 | 312000 | 2.17 | R-410A | 28.6667
213893520 | 1/1/2027 | Mitsubishi Electric | HMSV-A-CB | PUHY-EP120YNU-A | PUHY-EP144YNU-A | PUHY-EP144YNU-A |  | PUHY-EP408YSNU-A | Ducted Indoor Units | 390000 | 9.8 | 19.1 | 430000 | 3.45 | 346000 | 2.17 | R-410A | 32.5
213916623 | 1/1/2027 | Mitsubishi Electric | HMSV-A-CB | PUHY-EP120YNU-A | PUHY-EP120YNU-A | PUHY-EP120YNU-A |  | PUHY-EP360YSNU-A | Mixed Ducted and Non-Ducted Indoor Units | 344000 | 9.9 | 21.25 | 386000 | 3.58 | 312000 | 2.13 | R-410A | 28.6667
213893838 | 1/1/2027 | Mitsubishi Electric | HMSV-A-CB | PUHY-EP144YNU-A | PUHY-EP144YNU-A | PUHY-EP144YNU-A |  | PUHY-EP432YSNU-A | Ducted Indoor Units | 410000 | 9.8 | 18.8 | 454000 | 3.41 | 362000 | 2.21 | R-410A | 34.1667
213916580 | 1/1/2027 | Mitsubishi Electric | HMSV-A-CB | PUHY-EP72TNU-A | PUHY-EP96TNU-A | PUHY-EP96TNU-A |  | PUHY-EP264TSNU-A | Mixed Ducted and Non-Ducted Indoor Units | 252000 | 11.4 | 22.7 | 282000 | 3.83 | 212000 | 2.12 | R-410A | 21
213916581 | 1/1/2027 | Mitsubishi Electric | HMSV-A-CB | PUHY-EP72TNU-A | PUHY-EP96TNU-A | PUHY-EP120TNU-A |  | PUHY-EP288TSNU-A | Mixed Ducted and Non-Ducted Indoor Units | 276000 | 10.75 | 22.05 | 308000 | 3.78 | 234000 | 2.13 | R-410A | 23
213916582 | 1/1/2027 | Mitsubishi Electric | HMSV-A-CB | PUHY-EP72TNU-A | PUHY-EP120TNU-A | PUHY-EP120TNU-A |  | PUHY-EP312TSNU-A | Mixed Ducted and Non-Ducted Indoor Units | 298000 | 10.15 | 21.05 | 334000 | 3.68 | 266000 | 2.13 | R-410A | 24.8333
213893482 | 1/1/2027 | Mitsubishi Electric | HMSV-A-CB | PUHY-EP72TNU-A | PUHY-EP96TNU-A | PUHY-EP120TNU-A |  | PUHY-EP288TSNU-A | Ducted Indoor Units | 276000 | 10.8 | 21.2 | 308000 | 3.65 | 234000 | 2.1 | R-410A | 23
213893483 | 1/1/2027 | Mitsubishi Electric | HMSV-A-CB | PUHY-EP72TNU-A | PUHY-EP96TNU-A | PUHY-EP120TNU-A |  | PUHY-EP288TSNU-A | Non-Ducted Indoor Units | 276000 | 10.7 | 22.9 | 308000 | 3.91 | 234000 | 2.17 | R-410A | 23
213893474 | 1/1/2027 | Mitsubishi Electric | HMSV-A-CB | PUHY-EP72TNU-A | PUHY-EP96TNU-A | PUHY-EP96TNU-A |  | PUHY-EP264TSNU-A | Ducted Indoor Units | 252000 | 11.4 | 21.7 | 282000 | 3.72 | 212000 | 2.1 | R-410A | 21
213893475 | 1/1/2027 | Mitsubishi Electric | HMSV-A-CB | PUHY-EP72TNU-A | PUHY-EP96TNU-A | PUHY-EP96TNU-A |  | PUHY-EP264TSNU-A | Non-Ducted Indoor Units | 252000 | 11.4 | 23.7 | 282000 | 3.94 | 212000 | 2.14 | R-410A | 21
213893490 | 1/1/2027 | Mitsubishi Electric | HMSV-A-CB | PUHY-EP72TNU-A | PUHY-EP120TNU-A | PUHY-EP120TNU-A |  | PUHY-EP312TSNU-A | Ducted Indoor Units | 298000 | 10.4 | 20.5 | 334000 | 3.58 | 266000 | 2.1 | R-410A | 24.8333
213893491 | 1/1/2027 | Mitsubishi Electric | HMSV-A-CB | PUHY-EP72TNU-A | PUHY-EP120TNU-A | PUHY-EP120TNU-A |  | PUHY-EP312TSNU-A | Non-Ducted Indoor Units | 298000 | 9.9 | 21.6 | 334000 | 3.78 | 266000 | 2.16 | R-410A | 24.8333
213893498 | 1/1/2027 | Mitsubishi Electric | HMSV-A-CB | PUHY-EP96TNU-A | PUHY-EP120TNU-A | PUHY-EP120TNU-A |  | PUHY-EP336TSNU-A | Ducted Indoor Units | 320000 | 10.5 | 21 | 360000 | 3.58 | 280000 | 2.1 | R-410A | 26.6667
213893499 | 1/1/2027 | Mitsubishi Electric | HMSV-A-CB | PUHY-EP96TNU-A | PUHY-EP120TNU-A | PUHY-EP120TNU-A |  | PUHY-EP336TSNU-A | Non-Ducted Indoor Units | 320000 | 10 | 22.4 | 360000 | 3.68 | 280000 | 2.13 | R-410A | 26.6667
213916583 | 1/1/2027 | Mitsubishi Electric | HMSV-A-CB | PUHY-EP96TNU-A | PUHY-EP120TNU-A | PUHY-EP120TNU-A |  | PUHY-EP336TSNU-A | Mixed Ducted and Non-Ducted Indoor Units | 320000 | 10.25 | 21.7 | 360000 | 3.63 | 280000 | 2.11 | R-410A | 26.6667
213916584 | 1/1/2027 | Mitsubishi Electric | HMSV-A-CB | PUHY-EP120TNU-A | PUHY-EP120TNU-A | PUHY-EP120TNU-A |  | PUHY-EP360TSNU-A | Mixed Ducted and Non-Ducted Indoor Units | 344000 | 9.9 | 21.25 | 386000 | 3.58 | 312000 | 2.13 | R-410A | 28.6667
213893506 | 1/1/2027 | Mitsubishi Electric | HMSV-A-CB | PUHY-EP120TNU-A | PUHY-EP120TNU-A | PUHY-EP120TNU-A |  | PUHY-EP360TSNU-A | Ducted Indoor Units | 344000 | 10.1 | 20.5 | 386000 | 3.51 | 312000 | 2.1 | R-410A | 28.6667
213893507 | 1/1/2027 | Mitsubishi Electric | HMSV-A-CB | PUHY-EP120TNU-A | PUHY-EP120TNU-A | PUHY-EP120TNU-A |  | PUHY-EP360TSNU-A | Non-Ducted Indoor Units | 344000 | 9.7 | 22 | 386000 | 3.65 | 312000 | 2.17 | R-410A | 28.6667
213893518 | 1/1/2027 | Mitsubishi Electric | HMSV-A-CB | PUHY-EP120TNU-A | PUHY-EP144TNU-A | PUHY-EP144TNU-A |  | PUHY-EP408TSNU-A | Ducted Indoor Units | 390000 | 9.8 | 19.1 | 430000 | 3.45 | 346000 | 2.17 | R-410A | 32.5
213893514 | 1/1/2027 | Mitsubishi Electric | HMSV-A-CB | PUHY-EP120TNU-A | PUHY-EP120TNU-A | PUHY-EP144TNU-A |  | PUHY-EP384TSNU-A | Ducted Indoor Units | 364000 | 9.9 | 19.7 | 410000 | 3.48 | 328000 | 2.13 | R-410A | 30.3333
213893836 | 1/1/2027 | Mitsubishi Electric | HMSV-A-CB | PUHY-EP144TNU-A | PUHY-EP144TNU-A | PUHY-EP144TNU-A |  | PUHY-EP432TSNU-A | Ducted Indoor Units | 410000 | 9.8 | 18.8 | 454000 | 3.41 | 362000 | 2.21 | R-410A | 34.1667
213893716 | 1/1/2027 | Trane / Mitsubishi Electric | HMSV-A-CB | TUHYP0724AN40AN | TUHYP0964AN40AN | TUHYP0964AN40AN |  | TUHYP2644BN40AN | Ducted Indoor Units | 252000 | 10.5 | 20.2 | 282000 | 3.66 | 186000 | 2.33 | R-410A | 21
213893717 | 1/1/2027 | Trane / Mitsubishi Electric | HMSV-A-CB | TUHYP0724AN40AN | TUHYP0964AN40AN | TUHYP0964AN40AN |  | TUHYP2644BN40AN | Non-Ducted Indoor Units | 252000 | 10.6 | 22.5 | 282000 | 3.84 | 186000 | 2.55 | R-410A | 21
213893720 | 1/1/2027 | Trane / Mitsubishi Electric | HMSV-A-CB | TUHYP0724AN40AN | TUHYP0964AN40AN | TUHYP1204AN40AN |  | TUHYP2884BN40AN | Ducted Indoor Units | 276000 | 10.2 | 19 | 308000 | 3.58 | 200000 | 2.27 | R-410A | 23
213893721 | 1/1/2027 | Trane / Mitsubishi Electric | HMSV-A-CB | TUHYP0724AN40AN | TUHYP0964AN40AN | TUHYP1204AN40AN |  | TUHYP2884BN40AN | Non-Ducted Indoor Units | 276000 | 10.1 | 20.8 | 308000 | 3.78 | 200000 | 2.49 | R-410A | 23
213893724 | 1/1/2027 | Trane / Mitsubishi Electric | HMSV-A-CB | TUHYP0724AN40AN | TUHYP1204AN40AN | TUHYP1204AN40AN |  | TUHYP3124BN40AN | Ducted Indoor Units | 298000 | 9.9 | 18.2 | 334000 | 3.5 | 216000 | 2.22 | R-410A | 24.8333
213916823 | 1/1/2027 | Trane / Mitsubishi Electric | HMSV-A-CB | TUHYP0724AN40AN | TUHYP0964AN40AN | TUHYP0964AN40AN |  | TUHYP2644BN40AN | Mixed Ducted and Non-Ducted Indoor Units | 252000 | 10.55 | 21.35 | 282000 | 3.75 | 186000 | 2.44 | R-410A | 21
213916827 | 1/1/2027 | Trane / Mitsubishi Electric | HMSV-A-CB | TUHYP0724AN40AN | TUHYP0964AN40AN | TUHYP1204AN40AN |  | TUHYP2884BN40AN | Mixed Ducted and Non-Ducted Indoor Units | 276000 | 10.15 | 19.9 | 308000 | 3.68 | 200000 | 2.38 | R-410A | 23
213916831 | 1/1/2027 | Trane / Mitsubishi Electric | HMSV-A-CB | TUHYP0724AN40AN | TUHYP1204AN40AN | TUHYP1204AN40AN |  | TUHYP3124BN40AN | Mixed Ducted and Non-Ducted Indoor Units | 298000 | 9.7 | 19.05 | 334000 | 3.56 | 216000 | 2.3 | R-410A | 24.8333
213916835 | 1/1/2027 | Trane / Mitsubishi Electric | HMSV-A-CB | TUHYP0964AN40AN | TUHYP1204AN40AN | TUHYP1204AN40AN |  | TUHYP3364BN40AN | Mixed Ducted and Non-Ducted Indoor Units | 320000 | 9.8 | 19.2 | 360000 | 3.53 | 234000 | 2.27 | R-410A | 26.6667
213893728 | 1/1/2027 | Trane / Mitsubishi Electric | HMSV-A-CB | TUHYP0964AN40AN | TUHYP1204AN40AN | TUHYP1204AN40AN |  | TUHYP3364BN40AN | Ducted Indoor Units | 320000 | 10 | 18.1 | 360000 | 3.5 | 234000 | 2.25 | R-410A | 26.6667
213893729 | 1/1/2027 | Trane / Mitsubishi Electric | HMSV-A-CB | TUHYP0964AN40AN | TUHYP1204AN40AN | TUHYP1204AN40AN |  | TUHYP3364BN40AN | Non-Ducted Indoor Units | 320000 | 9.6 | 20.3 | 360000 | 3.57 | 234000 | 2.3 | R-410A | 26.6667
213893731 | 1/1/2027 | Trane / Mitsubishi Electric | HMSV-A-CB | TUHYP1204AN40AN | TUHYP1204AN40AN | TUHYP1204AN40AN |  | TUHYP3604BN40AN | Ducted Indoor Units | 344000 | 9.8 | 17.3 | 386000 | 3.42 | 248000 | 2.2 | R-410A | 28.6667
213893733 | 1/1/2027 | Trane / Mitsubishi Electric | HMSV-A-CB | TUHYP1204AN40AN | TUHYP1204AN40AN | TUHYP1444AN40AN |  | TUHYP3844BN40AN | Ducted Indoor Units | 364000 | 9.7 | 17.2 | 410000 | 3.39 | 262000 | 2.16 | R-410A | 30.3333
213893735 | 1/1/2027 | Trane / Mitsubishi Electric | HMSV-A-CB | TUHYP1204AN40AN | TUHYP1444AN40AN | TUHYP1444AN40AN |  | TUHYP4084BN40AN | Ducted Indoor Units | 390000 | 9.7 | 17.2 | 430000 | 3.35 | 278000 | 2.13 | R-410A | 32.5
213916839 | 1/1/2027 | Trane / Mitsubishi Electric | HMSV-A-CB | TUHYP1204AN40AN | TUHYP1204AN40AN | TUHYP1204AN40AN |  | TUHYP3604BN40AN | Mixed Ducted and Non-Ducted Indoor Units | 344000 | 9.6 | 17.8 | 386000 | 3.46 | 248000 | 2.22 | R-410A | 28.6667
213893737 | 1/1/2027 | Trane / Mitsubishi Electric | HMSV-A-CB | TUHYP1444AN40AN | TUHYP1444AN40AN | TUHYP1444AN40AN |  | TUHYP4324BN40AN | Ducted Indoor Units | 410000 | 9.7 | 17.2 | 454000 | 3.31 | 292000 | 2.1 | R-410A | 34.1667
213893722 | 1/1/2027 | Trane / Mitsubishi Electric | HMSV-A-CB | TUHYP0723AN40AN | TUHYP1203AN40AN | TUHYP1203AN40AN |  | TUHYP3123BN40AN | Ducted Indoor Units | 298000 | 9.9 | 18.2 | 334000 | 3.5 | 216000 | 2.22 | R-410A | 24.8333
213893718 | 1/1/2027 | Trane / Mitsubishi Electric | HMSV-A-CB | TUHYP0723AN40AN | TUHYP0963AN40AN | TUHYP1203AN40AN |  | TUHYP2883BN40AN | Ducted Indoor Units | 276000 | 10.2 | 19 | 308000 | 3.58 | 200000 | 2.27 | R-410A | 23
213893719 | 1/1/2027 | Trane / Mitsubishi Electric | HMSV-A-CB | TUHYP0723AN40AN | TUHYP0963AN40AN | TUHYP1203AN40AN |  | TUHYP2883BN40AN | Non-Ducted Indoor Units | 276000 | 10.1 | 20.8 | 308000 | 3.78 | 200000 | 2.49 | R-410A | 23
213893714 | 1/1/2027 | Trane / Mitsubishi Electric | HMSV-A-CB | TUHYP0723AN40AN | TUHYP0963AN40AN | TUHYP0963AN40AN |  | TUHYP2643BN40AN | Ducted Indoor Units | 252000 | 10.5 | 20.2 | 282000 | 3.66 | 186000 | 2.33 | R-410A | 21
213893715 | 1/1/2027 | Trane / Mitsubishi Electric | HMSV-A-CB | TUHYP0723AN40AN | TUHYP0963AN40AN | TUHYP0963AN40AN |  | TUHYP2643BN40AN | Non-Ducted Indoor Units | 252000 | 10.6 | 22.5 | 282000 | 3.84 | 186000 | 2.55 | R-410A | 21
213916821 | 1/1/2027 | Trane / Mitsubishi Electric | HMSV-A-CB | TUHYP0723AN40AN | TUHYP0963AN40AN | TUHYP0963AN40AN |  | TUHYP2643BN40AN | Mixed Ducted and Non-Ducted Indoor Units | 252000 | 10.55 | 21.35 | 282000 | 3.75 | 186000 | 2.44 | R-410A | 21
213916825 | 1/1/2027 | Trane / Mitsubishi Electric | HMSV-A-CB | TUHYP0723AN40AN | TUHYP0963AN40AN | TUHYP1203AN40AN |  | TUHYP2883BN40AN | Mixed Ducted and Non-Ducted Indoor Units | 276000 | 10.15 | 19.9 | 308000 | 3.68 | 200000 | 2.38 | R-410A | 23
213916829 | 1/1/2027 | Trane / Mitsubishi Electric | HMSV-A-CB | TUHYP0723AN40AN | TUHYP1203AN40AN | TUHYP1203AN40AN |  | TUHYP3123BN40AN | Mixed Ducted and Non-Ducted Indoor Units | 298000 | 9.7 | 19.05 | 334000 | 3.56 | 216000 | 2.3 | R-410A | 24.8333
213916833 | 1/1/2027 | Trane / Mitsubishi Electric | HMSV-A-CB | TUHYP0963AN40AN | TUHYP1203AN40AN | TUHYP1203AN40AN |  | TUHYP3363BN40AN | Mixed Ducted and Non-Ducted Indoor Units | 320000 | 9.8 | 19.2 | 360000 | 3.53 | 234000 | 2.27 | R-410A | 26.6667
213893726 | 1/1/2027 | Trane / Mitsubishi Electric | HMSV-A-CB | TUHYP0963AN40AN | TUHYP1203AN40AN | TUHYP1203AN40AN |  | TUHYP3363BN40AN | Ducted Indoor Units | 320000 | 10 | 18.1 | 360000 | 3.5 | 234000 | 2.25 | R-410A | 26.6667
213893727 | 1/1/2027 | Trane / Mitsubishi Electric | HMSV-A-CB | TUHYP0963AN40AN | TUHYP1203AN40AN | TUHYP1203AN40AN |  | TUHYP3363BN40AN | Non-Ducted Indoor Units | 320000 | 9.6 | 20.3 | 360000 | 3.57 | 234000 | 2.3 | R-410A | 26.6667
213893730 | 1/1/2027 | Trane / Mitsubishi Electric | HMSV-A-CB | TUHYP1203AN40AN | TUHYP1203AN40AN | TUHYP1203AN40AN |  | TUHYP3603BN40AN | Ducted Indoor Units | 344000 | 9.8 | 17.3 | 386000 | 3.42 | 248000 | 2.2 | R-410A | 28.6667
213893734 | 1/1/2027 | Trane / Mitsubishi Electric | HMSV-A-CB | TUHYP1203AN40AN | TUHYP1443AN40AN | TUHYP1443AN40AN |  | TUHYP4083BN40AN | Ducted Indoor Units | 390000 | 9.7 | 17.2 | 430000 | 3.35 | 278000 | 2.13 | R-410A | 32.5
213893732 | 1/1/2027 | Trane / Mitsubishi Electric | HMSV-A-CB | TUHYP1203AN40AN | TUHYP1203AN40AN | TUHYP1443AN40AN |  | TUHYP3843BN40AN | Ducted Indoor Units | 364000 | 9.7 | 17.2 | 410000 | 3.39 | 262000 | 2.16 | R-410A | 30.3333
213916837 | 1/1/2027 | Trane / Mitsubishi Electric | HMSV-A-CB | TUHYP1203AN40AN | TUHYP1203AN40AN | TUHYP1203AN40AN |  | TUHYP3603BN40AN | Mixed Ducted and Non-Ducted Indoor Units | 344000 | 9.6 | 17.8 | 386000 | 3.46 | 248000 | 2.22 | R-410A | 28.6667
213893736 | 1/1/2027 | Trane / Mitsubishi Electric | HMSV-A-CB | TUHYP1443AN40AN | TUHYP1443AN40AN | TUHYP1443AN40AN |  | TUHYP4323BN40AN | Ducted Indoor Units | 410000 | 9.7 | 17.2 | 454000 | 3.31 | 292000 | 2.1 | R-410A | 34.1667
213893658 | 1/1/2027 | Trane / Mitsubishi Electric | HMSV-A-CB | TUHYE0724AN40AN | TUHYE0964AN40AN | TUHYE0964AN40AN |  | TUHYE2644BN40AN | Ducted Indoor Units | 252000 | 11.4 | 21.7 | 282000 | 3.72 | 212000 | 2.1 | R-410A | 21
213893659 | 1/1/2027 | Trane / Mitsubishi Electric | HMSV-A-CB | TUHYE0724AN40AN | TUHYE0964AN40AN | TUHYE0964AN40AN |  | TUHYE2644BN40AN | Non-Ducted Indoor Units | 252000 | 11.4 | 23.7 | 282000 | 3.94 | 212000 | 2.14 | R-410A | 21
213893662 | 1/1/2027 | Trane / Mitsubishi Electric | HMSV-A-CB | TUHYE0724AN40AN | TUHYE0964AN40AN | TUHYE1204AN40AN |  | TUHYE2884BN40AN | Ducted Indoor Units | 276000 | 10.8 | 21.2 | 308000 | 3.65 | 234000 | 2.1 | R-410A | 23
213893663 | 1/1/2027 | Trane / Mitsubishi Electric | HMSV-A-CB | TUHYE0724AN40AN | TUHYE0964AN40AN | TUHYE1204AN40AN |  | TUHYE2884BN40AN | Non-Ducted Indoor Units | 276000 | 10.7 | 22.9 | 308000 | 3.91 | 234000 | 2.17 | R-410A | 23
213893666 | 1/1/2027 | Trane / Mitsubishi Electric | HMSV-A-CB | TUHYE0724AN40AN | TUHYE1204AN40AN | TUHYE1204AN40AN |  | TUHYE3124BN40AN | Ducted Indoor Units | 298000 | 10.4 | 20.5 | 334000 | 3.58 | 266000 | 2.1 | R-410A | 24.8333
213893667 | 1/1/2027 | Trane / Mitsubishi Electric | HMSV-A-CB | TUHYE0724AN40AN | TUHYE1204AN40AN | TUHYE1204AN40AN |  | TUHYE3124BN40AN | Non-Ducted Indoor Units | 298000 | 9.9 | 21.6 | 334000 | 3.78 | 266000 | 2.16 | R-410A | 24.8333
213916742 | 1/1/2027 | Trane / Mitsubishi Electric | HMSV-A-CB | TUHYE0724AN40AN | TUHYE0964AN40AN | TUHYE0964AN40AN |  | TUHYE2644BN40AN | Mixed Ducted and Non-Ducted Indoor Units | 252000 | 11.4 | 22.7 | 282000 | 3.83 | 212000 | 2.12 | R-410A | 21
213916746 | 1/1/2027 | Trane / Mitsubishi Electric | HMSV-A-CB | TUHYE0724AN40AN | TUHYE0964AN40AN | TUHYE1204AN40AN |  | TUHYE2884BN40AN | Mixed Ducted and Non-Ducted Indoor Units | 276000 | 10.75 | 22.05 | 308000 | 3.78 | 234000 | 2.13 | R-410A | 23
213916750 | 1/1/2027 | Trane / Mitsubishi Electric | HMSV-A-CB | TUHYE0724AN40AN | TUHYE1204AN40AN | TUHYE1204AN40AN |  | TUHYE3124BN40AN | Mixed Ducted and Non-Ducted Indoor Units | 298000 | 10.15 | 21.05 | 334000 | 3.68 | 266000 | 2.13 | R-410A | 24.8333
213916754 | 1/1/2027 | Trane / Mitsubishi Electric | HMSV-A-CB | TUHYE0964AN40AN | TUHYE1204AN40AN | TUHYE1204AN40AN |  | TUHYE3364BN40AN | Mixed Ducted and Non-Ducted Indoor Units | 320000 | 10.25 | 21.7 | 360000 | 3.63 | 280000 | 2.11 | R-410A | 26.6667
213893670 | 1/1/2027 | Trane / Mitsubishi Electric | HMSV-A-CB | TUHYE0964AN40AN | TUHYE1204AN40AN | TUHYE1204AN40AN |  | TUHYE3364BN40AN | Ducted Indoor Units | 320000 | 10.5 | 21 | 360000 | 3.58 | 280000 | 2.1 | R-410A | 26.6667
213893671 | 1/1/2027 | Trane / Mitsubishi Electric | HMSV-A-CB | TUHYE0964AN40AN | TUHYE1204AN40AN | TUHYE1204AN40AN |  | TUHYE3364BN40AN | Non-Ducted Indoor Units | 320000 | 10 | 22.4 | 360000 | 3.68 | 280000 | 2.13 | R-410A | 26.6667
213893674 | 1/1/2027 | Trane / Mitsubishi Electric | HMSV-A-CB | TUHYE1204AN40AN | TUHYE1204AN40AN | TUHYE1204AN40AN |  | TUHYE3604BN40AN | Ducted Indoor Units | 344000 | 10.1 | 20.5 | 386000 | 3.51 | 312000 | 2.1 | R-410A | 28.6667
213893675 | 1/1/2027 | Trane / Mitsubishi Electric | HMSV-A-CB | TUHYE1204AN40AN | TUHYE1204AN40AN | TUHYE1204AN40AN |  | TUHYE3604BN40AN | Non-Ducted Indoor Units | 344000 | 9.7 | 22 | 386000 | 3.65 | 312000 | 2.17 | R-410A | 28.6667
213893677 | 1/1/2027 | Trane / Mitsubishi Electric | HMSV-A-CB | TUHYE1204AN40AN | TUHYE1204AN40AN | TUHYE1444AN40AN |  | TUHYE3844BN40AN | Ducted Indoor Units | 364000 | 9.9 | 19.7 | 410000 | 3.48 | 328000 | 2.13 | R-410A | 30.3333
213893679 | 1/1/2027 | Trane / Mitsubishi Electric | HMSV-A-CB | TUHYE1204AN40AN | TUHYE1444AN40AN | TUHYE1444AN40AN |  | TUHYE4084BN40AN | Ducted Indoor Units | 390000 | 9.8 | 19.1 | 430000 | 3.45 | 346000 | 2.17 | R-410A | 32.5
213916758 | 1/1/2027 | Trane / Mitsubishi Electric | HMSV-A-CB | TUHYE1204AN40AN | TUHYE1204AN40AN | TUHYE1204AN40AN |  | TUHYE3604BN40AN | Mixed Ducted and Non-Ducted Indoor Units | 344000 | 9.9 | 21.25 | 386000 | 3.58 | 312000 | 2.13 | R-410A | 28.6667
213893841 | 1/1/2027 | Trane / Mitsubishi Electric | HMSV-A-CB | TUHYE1444AN40AN | TUHYE1444AN40AN | TUHYE1444AN40AN |  | TUHYE4324BN40AN | Ducted Indoor Units | 410000 | 9.8 | 18.8 | 454000 | 3.41 | 362000 | 2.21 | R-410A | 34.1667
213916740 | 1/1/2027 | Trane / Mitsubishi Electric | HMSV-A-CB | TUHYE0723AN40AN | TUHYE0963AN40AN | TUHYE0963AN40AN |  | TUHYE2643BN40AN | Mixed Ducted and Non-Ducted Indoor Units | 252000 | 11.4 | 22.7 | 282000 | 3.83 | 212000 | 2.12 | R-410A | 21
213916748 | 1/1/2027 | Trane / Mitsubishi Electric | HMSV-A-CB | TUHYE0723AN40AN | TUHYE1203AN40AN | TUHYE1203AN40AN |  | TUHYE3123BN40AN | Mixed Ducted and Non-Ducted Indoor Units | 298000 | 10.15 | 21.05 | 334000 | 3.68 | 266000 | 2.13 | R-410A | 24.8333
213916744 | 1/1/2027 | Trane / Mitsubishi Electric | HMSV-A-CB | TUHYE0723AN40AN | TUHYE0963AN40AN | TUHYE1203AN40AN |  | TUHYE2883BN40AN | Mixed Ducted and Non-Ducted Indoor Units | 276000 | 10.75 | 22.05 | 308000 | 3.78 | 234000 | 2.13 | R-410A | 23
213893660 | 1/1/2027 | Trane / Mitsubishi Electric | HMSV-A-CB | TUHYE0723AN40AN | TUHYE0963AN40AN | TUHYE1203AN40AN |  | TUHYE2883BN40AN | Ducted Indoor Units | 276000 | 10.8 | 21.2 | 308000 | 3.65 | 234000 | 2.1 | R-410A | 23
213893661 | 1/1/2027 | Trane / Mitsubishi Electric | HMSV-A-CB | TUHYE0723AN40AN | TUHYE0963AN40AN | TUHYE1203AN40AN |  | TUHYE2883BN40AN | Non-Ducted Indoor Units | 276000 | 10.7 | 22.9 | 308000 | 3.91 | 234000 | 2.17 | R-410A | 23
213893664 | 1/1/2027 | Trane / Mitsubishi Electric | HMSV-A-CB | TUHYE0723AN40AN | TUHYE1203AN40AN | TUHYE1203AN40AN |  | TUHYE3123BN40AN | Ducted Indoor Units | 298000 | 10.4 | 20.5 | 334000 | 3.58 | 266000 | 2.1 | R-410A | 24.8333
213893665 | 1/1/2027 | Trane / Mitsubishi Electric | HMSV-A-CB | TUHYE0723AN40AN | TUHYE1203AN40AN | TUHYE1203AN40AN |  | TUHYE3123BN40AN | Non-Ducted Indoor Units | 298000 | 9.9 | 21.6 | 334000 | 3.78 | 266000 | 2.16 | R-410A | 24.8333
213893656 | 1/1/2027 | Trane / Mitsubishi Electric | HMSV-A-CB | TUHYE0723AN40AN | TUHYE0963AN40AN | TUHYE0963AN40AN |  | TUHYE2643BN40AN | Ducted Indoor Units | 252000 | 11.4 | 21.7 | 282000 | 3.72 | 212000 | 2.1 | R-410A | 21
213893657 | 1/1/2027 | Trane / Mitsubishi Electric | HMSV-A-CB | TUHYE0723AN40AN | TUHYE0963AN40AN | TUHYE0963AN40AN |  | TUHYE2643BN40AN | Non-Ducted Indoor Units | 252000 | 11.4 | 23.7 | 282000 | 3.94 | 212000 | 2.14 | R-410A | 21
213893668 | 1/1/2027 | Trane / Mitsubishi Electric | HMSV-A-CB | TUHYE0963AN40AN | TUHYE1203AN40AN | TUHYE1203AN40AN |  | TUHYE3363BN40AN | Ducted Indoor Units | 320000 | 10.5 | 21 | 360000 | 3.58 | 280000 | 2.1 | R-410A | 26.6667
213893669 | 1/1/2027 | Trane / Mitsubishi Electric | HMSV-A-CB | TUHYE0963AN40AN | TUHYE1203AN40AN | TUHYE1203AN40AN |  | TUHYE3363BN40AN | Non-Ducted Indoor Units | 320000 | 10 | 22.4 | 360000 | 3.68 | 280000 | 2.13 | R-410A | 26.6667
213916752 | 1/1/2027 | Trane / Mitsubishi Electric | HMSV-A-CB | TUHYE0963AN40AN | TUHYE1203AN40AN | TUHYE1203AN40AN |  | TUHYE3363BN40AN | Mixed Ducted and Non-Ducted Indoor Units | 320000 | 10.25 | 21.7 | 360000 | 3.63 | 280000 | 2.11 | R-410A | 26.6667
213916756 | 1/1/2027 | Trane / Mitsubishi Electric | HMSV-A-CB | TUHYE1203AN40AN | TUHYE1203AN40AN | TUHYE1203AN40AN |  | TUHYE3603BN40AN | Mixed Ducted and Non-Ducted Indoor Units | 344000 | 9.9 | 21.25 | 386000 | 3.58 | 312000 | 2.13 | R-410A | 28.6667
213893676 | 1/1/2027 | Trane / Mitsubishi Electric | HMSV-A-CB | TUHYE1203AN40AN | TUHYE1203AN40AN | TUHYE1443AN40AN |  | TUHYE3843BN40AN | Ducted Indoor Units | 364000 | 9.9 | 19.7 | 410000 | 3.48 | 328000 | 2.13 | R-410A | 30.3333
213893672 | 1/1/2027 | Trane / Mitsubishi Electric | HMSV-A-CB | TUHYE1203AN40AN | TUHYE1203AN40AN | TUHYE1203AN40AN |  | TUHYE3603BN40AN | Ducted Indoor Units | 344000 | 10.1 | 20.5 | 386000 | 3.51 | 312000 | 2.1 | R-410A | 28.6667
213893673 | 1/1/2027 | Trane / Mitsubishi Electric | HMSV-A-CB | TUHYE1203AN40AN | TUHYE1203AN40AN | TUHYE1203AN40AN |  | TUHYE3603BN40AN | Non-Ducted Indoor Units | 344000 | 9.7 | 22 | 386000 | 3.65 | 312000 | 2.17 | R-410A | 28.6667
213893678 | 1/1/2027 | Trane / Mitsubishi Electric | HMSV-A-CB | TUHYE1203AN40AN | TUHYE1443AN40AN | TUHYE1443AN40AN |  | TUHYE4083BN40AN | Ducted Indoor Units | 390000 | 9.8 | 19.1 | 430000 | 3.45 | 346000 | 2.17 | R-410A | 32.5
213893840 | 1/1/2027 | Trane / Mitsubishi Electric | HMSV-A-CB | TUHYE1443AN40AN | TUHYE1443AN40AN | TUHYE1443AN40AN |  | TUHYE4323BN40AN | Ducted Indoor Units | 410000 | 9.8 | 18.8 | 454000 | 3.41 | 362000 | 2.21 | R-410A | 34.1667
205818960 | 1/1/2027 | LENNOX | HMSV-A-CB | VPB120L4M-3Y | VPB072L4M-3Y | VPB072L4M-3Y |  | VPB264L4M-3Y | Mixed Ducted and Non-Ducted Indoor Units | 252000 | 11.1 | 20.9 | 282000 | 3.87 | 240000 | 2.54 | R-410A | 21
205818964 | 1/1/2027 | LENNOX | HMSV-A-CB | VPB120L4M-3Y | VPB096L4M-3Y | VPB072L4M-3Y |  | VPB288L4M-3Y | Mixed Ducted and Non-Ducted Indoor Units | 276000 | 10.8 | 19.98 | 308000 | 3.78 | 262000 | 2.52 | R-410A | 23
205818896 | 1/1/2027 | LENNOX | HMSV-A-CB | VPB120L4M-3Y | VPB072L4M-3Y | VPB072L4M-3Y |  | VPB264L4M-3Y | Non-Ducted Indoor Units | 252000 | 11.25 | 21.48 | 282000 | 3.9 | 240000 | 2.52 | R-410A | 21
205818897 | 1/1/2027 | LENNOX | HMSV-A-CB | VPB120L4M-3Y | VPB072L4M-3Y | VPB072L4M-3Y |  | VPB264L4M-3Y | Ducted Indoor Units | 252000 | 11 | 20.32 | 282000 | 3.84 | 240000 | 2.57 | R-410A | 21
205818904 | 1/1/2027 | LENNOX | HMSV-A-CB | VPB120L4M-3Y | VPB096L4M-3Y | VPB072L4M-3Y |  | VPB288L4M-3Y | Non-Ducted Indoor Units | 276000 | 11 | 20.68 | 308000 | 3.78 | 262000 | 2.47 | R-410A | 23
205818905 | 1/1/2027 | LENNOX | HMSV-A-CB | VPB120L4M-3Y | VPB096L4M-3Y | VPB072L4M-3Y |  | VPB288L4M-3Y | Ducted Indoor Units | 276000 | 10.65 | 19.29 | 308000 | 3.79 | 262000 | 2.57 | R-410A | 23
205818912 | 1/1/2027 | LENNOX | HMSV-A-CB | VPB120L4M-3Y | VPB120L4M-3Y | VPB072L4M-3Y |  | VPB312L4M-3Y | Non-Ducted Indoor Units | 298000 | 10.95 | 19.79 | 334000 | 3.55 | 284000 | 2.31 | R-410A | 24.8333
205818913 | 1/1/2027 | LENNOX | HMSV-A-CB | VPB120L4M-3Y | VPB120L4M-3Y | VPB072L4M-3Y |  | VPB312L4M-3Y | Ducted Indoor Units | 298000 | 10.5 | 18.79 | 334000 | 3.73 | 284000 | 2.51 | R-410A | 24.8333
205818920 | 1/1/2027 | LENNOX | HMSV-A-CB | VPB120L4M-3Y | VPB120L4M-3Y | VPB096L4M-3Y |  | VPB336L4M-3Y | Non-Ducted Indoor Units | 320000 | 10.6 | 20.12 | 360000 | 3.55 | 306000 | 2.37 | R-410A | 26.6667
205818921 | 1/1/2027 | LENNOX | HMSV-A-CB | VPB120L4M-3Y | VPB120L4M-3Y | VPB096L4M-3Y |  | VPB336L4M-3Y | Ducted Indoor Units | 320000 | 10.45 | 20 | 360000 | 3.72 | 306000 | 2.53 | R-410A | 26.6667
205818968 | 1/1/2027 | LENNOX | HMSV-A-CB | VPB120L4M-3Y | VPB120L4M-3Y | VPB072L4M-3Y |  | VPB312L4M-3Y | Mixed Ducted and Non-Ducted Indoor Units | 298000 | 10.7 | 19.29 | 334000 | 3.64 | 284000 | 2.41 | R-410A | 24.8333
205818972 | 1/1/2027 | LENNOX | HMSV-A-CB | VPB120L4M-3Y | VPB120L4M-3Y | VPB096L4M-3Y |  | VPB336L4M-3Y | Mixed Ducted and Non-Ducted Indoor Units | 320000 | 10.5 | 20.06 | 360000 | 3.63 | 306000 | 2.45 | R-410A | 26.6667
205818976 | 1/1/2027 | LENNOX | HMSV-A-CB | VPB120L4M-3Y | VPB120L4M-3Y | VPB120L4M-3Y |  | VPB360L4M-3Y | Non-Ducted Indoor Units | 344000 | 10.05 | 19.55 | 380000 | 3.48 | 324000 | 2.32 | R-410A | 28.6667
205818977 | 1/1/2027 | LENNOX | HMSV-A-CB | VPB120L4M-3Y | VPB120L4M-3Y | VPB120L4M-3Y |  | VPB360L4M-3Y | Ducted Indoor Units | 344000 | 10.2 | 19.64 | 380000 | 3.73 | 324000 | 2.49 | R-410A | 28.6667
205818978 | 1/1/2027 | LENNOX | HMSV-A-CB | VPB120L4M-3Y | VPB120L4M-3Y | VPB120L4M-3Y |  | VPB360L4M-3Y | Mixed Ducted and Non-Ducted Indoor Units | 344000 | 10.1 | 19.59 | 380000 | 3.6 | 324000 | 2.4 | R-410A | 28.6667
205811986 | 1/1/2027 | MIDEA | HMSV-A-CB | MV6-X120DXN1C-(A) | MV6-X72DXN1C-(A) | MV6-X72DXN1C-(A) |  | MV6-X264DXN1C-(A) | Mixed Ducted and Non-Ducted Indoor Units | 252000 | 11.1 | 20.9 | 282000 | 3.87 | 240000 | 2.54 | R-410A | 21
205811990 | 1/1/2027 | MIDEA | HMSV-A-CB | MV6-X120DXN1C-(A) | MV6-X96DXN1C-(A) | MV6-X72DXN1C-(A) |  | MV6-X288DXN1C-(A) | Mixed Ducted and Non-Ducted Indoor Units | 276000 | 10.8 | 19.98 | 308000 | 3.78 | 262000 | 2.52 | R-410A | 23
205811922 | 1/1/2027 | MIDEA | HMSV-A-CB | MV6-X120DXN1C-(A) | MV6-X72DXN1C-(A) | MV6-X72DXN1C-(A) |  | MV6-X264DXN1C-(A) | Non-Ducted Indoor Units | 252000 | 11.25 | 21.48 | 282000 | 3.9 | 240000 | 2.52 | R-410A | 21
205811923 | 1/1/2027 | MIDEA | HMSV-A-CB | MV6-X120DXN1C-(A) | MV6-X72DXN1C-(A) | MV6-X72DXN1C-(A) |  | MV6-X264DXN1C-(A) | Ducted Indoor Units | 252000 | 11 | 20.32 | 282000 | 3.84 | 240000 | 2.57 | R-410A | 21
205811930 | 1/1/2027 | MIDEA | HMSV-A-CB | MV6-X120DXN1C-(A) | MV6-X96DXN1C-(A) | MV6-X72DXN1C-(A) |  | MV6-X288DXN1C-(A) | Non-Ducted Indoor Units | 276000 | 11 | 20.68 | 308000 | 3.78 | 262000 | 2.47 | R-410A | 23
205811931 | 1/1/2027 | MIDEA | HMSV-A-CB | MV6-X120DXN1C-(A) | MV6-X96DXN1C-(A) | MV6-X72DXN1C-(A) |  | MV6-X288DXN1C-(A) | Ducted Indoor Units | 276000 | 10.65 | 19.29 | 308000 | 3.79 | 262000 | 2.57 | R-410A | 23
205811938 | 1/1/2027 | MIDEA | HMSV-A-CB | MV6-X120DXN1C-(A) | MV6-X120DXN1C-(A) | MV6-X72DXN1C-(A) |  | MV6-X312DXN1C-(A) | Non-Ducted Indoor Units | 298000 | 10.95 | 19.79 | 334000 | 3.55 | 284000 | 2.31 | R-410A | 24.8333
205811939 | 1/1/2027 | MIDEA | HMSV-A-CB | MV6-X120DXN1C-(A) | MV6-X120DXN1C-(A) | MV6-X72DXN1C-(A) |  | MV6-X312DXN1C-(A) | Ducted Indoor Units | 298000 | 10.5 | 18.79 | 334000 | 3.73 | 284000 | 2.51 | R-410A | 24.8333
205811946 | 1/1/2027 | MIDEA | HMSV-A-CB | MV6-X120DXN1C-(A) | MV6-X120DXN1C-(A) | MV6-X96DXN1C-(A) |  | MV6-X336DXN1C-(A) | Non-Ducted Indoor Units | 320000 | 10.6 | 20.12 | 360000 | 3.55 | 306000 | 2.37 | R-410A | 26.6667
205811947 | 1/1/2027 | MIDEA | HMSV-A-CB | MV6-X120DXN1C-(A) | MV6-X120DXN1C-(A) | MV6-X96DXN1C-(A) |  | MV6-X336DXN1C-(A) | Ducted Indoor Units | 320000 | 10.45 | 20 | 360000 | 3.72 | 306000 | 2.53 | R-410A | 26.6667
205811994 | 1/1/2027 | MIDEA | HMSV-A-CB | MV6-X120DXN1C-(A) | MV6-X120DXN1C-(A) | MV6-X72DXN1C-(A) |  | MV6-X312DXN1C-(A) | Mixed Ducted and Non-Ducted Indoor Units | 298000 | 10.7 | 19.29 | 334000 | 3.64 | 284000 | 2.41 | R-410A | 24.8333
205811998 | 1/1/2027 | MIDEA | HMSV-A-CB | MV6-X120DXN1C-(A) | MV6-X120DXN1C-(A) | MV6-X96DXN1C-(A) |  | MV6-X336DXN1C-(A) | Mixed Ducted and Non-Ducted Indoor Units | 320000 | 10.5 | 20.06 | 360000 | 3.63 | 306000 | 2.45 | R-410A | 26.6667
205812002 | 1/1/2027 | MIDEA | HMSV-A-CB | MV6-X120DXN1C-(A) | MV6-X120DXN1C-(A) | MV6-X120DXN1C-(A) |  | MV6-X360DXN1C-(A) | Non-Ducted Indoor Units | 344000 | 10.05 | 19.55 | 380000 | 3.48 | 324000 | 2.32 | R-410A | 28.6667
205812003 | 1/1/2027 | MIDEA | HMSV-A-CB | MV6-X120DXN1C-(A) | MV6-X120DXN1C-(A) | MV6-X120DXN1C-(A) |  | MV6-X360DXN1C-(A) | Ducted Indoor Units | 344000 | 10.2 | 19.64 | 380000 | 3.73 | 324000 | 2.49 | R-410A | 28.6667
205812004 | 1/1/2027 | MIDEA | HMSV-A-CB | MV6-X120DXN1C-(A) | MV6-X120DXN1C-(A) | MV6-X120DXN1C-(A) |  | MV6-X360DXN1C-(A) | Mixed Ducted and Non-Ducted Indoor Units | 344000 | 10.1 | 19.59 | 380000 | 3.6 | 324000 | 2.4 | R-410A | 28.6667
205812005 | 1/1/2027 | MIDEA | HMSV-A-CB | MV6-X120DZN1C-(A) | MV6-X120DZN1C-(A) | MV6-X120DZN1C-(A) |  | MV6-X360DZN1C-(A) | Non-Ducted Indoor Units | 344000 | 10.05 | 19.55 | 380000 | 3.48 | 324000 | 2.32 | R-410A | 28.6667
205812006 | 1/1/2027 | MIDEA | HMSV-A-CB | MV6-X120DZN1C-(A) | MV6-X120DZN1C-(A) | MV6-X120DZN1C-(A) |  | MV6-X360DZN1C-(A) | Ducted Indoor Units | 344000 | 10.2 | 19.64 | 380000 | 3.73 | 324000 | 2.49 | R-410A | 28.6667
205812007 | 1/1/2027 | MIDEA | HMSV-A-CB | MV6-X120DZN1C-(A) | MV6-X120DZN1C-(A) | MV6-X120DZN1C-(A) |  | MV6-X360DZN1C-(A) | Mixed Ducted and Non-Ducted Indoor Units | 344000 | 10.1 | 19.59 | 380000 | 3.6 | 324000 | 2.4 | R-410A | 28.6667
205811999 | 1/1/2027 | MIDEA | HMSV-A-CB | MV6-X120DZN1C-(A) | MV6-X120DZN1C-(A) | MV6-X96DZN1C-(A) |  | MV6-X336DZN1C-(A) | Mixed Ducted and Non-Ducted Indoor Units | 320000 | 10.5 | 20.06 | 360000 | 3.63 | 306000 | 2.45 | R-410A | 26.6667
205811995 | 1/1/2027 | MIDEA | HMSV-A-CB | MV6-X120DZN1C-(A) | MV6-X120DZN1C-(A) | MV6-X72DZN1C-(A) |  | MV6-X312DZN1C-(A) | Mixed Ducted and Non-Ducted Indoor Units | 298000 | 10.7 | 19.29 | 334000 | 3.64 | 284000 | 2.41 | R-410A | 24.8333
205811948 | 1/1/2027 | MIDEA | HMSV-A-CB | MV6-X120DZN1C-(A) | MV6-X120DZN1C-(A) | MV6-X96DZN1C-(A) |  | MV6-X336DZN1C-(A) | Non-Ducted Indoor Units | 320000 | 10.6 | 20.12 | 360000 | 3.55 | 306000 | 2.37 | R-410A | 26.6667
205811949 | 1/1/2027 | MIDEA | HMSV-A-CB | MV6-X120DZN1C-(A) | MV6-X120DZN1C-(A) | MV6-X96DZN1C-(A) |  | MV6-X336DZN1C-(A) | Ducted Indoor Units | 320000 | 10.45 | 20 | 360000 | 3.72 | 306000 | 2.53 | R-410A | 26.6667
205811940 | 1/1/2027 | MIDEA | HMSV-A-CB | MV6-X120DZN1C-(A) | MV6-X120DZN1C-(A) | MV6-X72DZN1C-(A) |  | MV6-X312DZN1C-(A) | Non-Ducted Indoor Units | 298000 | 10.95 | 19.79 | 334000 | 3.55 | 284000 | 2.31 | R-410A | 24.8333
205811941 | 1/1/2027 | MIDEA | HMSV-A-CB | MV6-X120DZN1C-(A) | MV6-X120DZN1C-(A) | MV6-X72DZN1C-(A) |  | MV6-X312DZN1C-(A) | Ducted Indoor Units | 298000 | 10.5 | 18.79 | 334000 | 3.73 | 284000 | 2.51 | R-410A | 24.8333
205811932 | 1/1/2027 | MIDEA | HMSV-A-CB | MV6-X120DZN1C-(A) | MV6-X96DZN1C-(A) | MV6-X72DZN1C-(A) |  | MV6-X288DZN1C-(A) | Non-Ducted Indoor Units | 276000 | 11 | 20.68 | 308000 | 3.78 | 262000 | 2.47 | R-410A | 23
205811933 | 1/1/2027 | MIDEA | HMSV-A-CB | MV6-X120DZN1C-(A) | MV6-X96DZN1C-(A) | MV6-X72DZN1C-(A) |  | MV6-X288DZN1C-(A) | Ducted Indoor Units | 276000 | 10.65 | 19.29 | 308000 | 3.79 | 262000 | 2.57 | R-410A | 23
205811924 | 1/1/2027 | MIDEA | HMSV-A-CB | MV6-X120DZN1C-(A) | MV6-X72DZN1C-(A) | MV6-X72DZN1C-(A) |  | MV6-X264DZN1C-(A) | Non-Ducted Indoor Units | 252000 | 11.25 | 21.48 | 282000 | 3.9 | 240000 | 2.52 | R-410A | 21
205811925 | 1/1/2027 | MIDEA | HMSV-A-CB | MV6-X120DZN1C-(A) | MV6-X72DZN1C-(A) | MV6-X72DZN1C-(A) |  | MV6-X264DZN1C-(A) | Ducted Indoor Units | 252000 | 11 | 20.32 | 282000 | 3.84 | 240000 | 2.57 | R-410A | 21
205811991 | 1/1/2027 | MIDEA | HMSV-A-CB | MV6-X120DZN1C-(A) | MV6-X96DZN1C-(A) | MV6-X72DZN1C-(A) |  | MV6-X288DZN1C-(A) | Mixed Ducted and Non-Ducted Indoor Units | 276000 | 10.8 | 19.98 | 308000 | 3.78 | 262000 | 2.52 | R-410A | 23
205811987 | 1/1/2027 | MIDEA | HMSV-A-CB | MV6-X120DZN1C-(A) | MV6-X72DZN1C-(A) | MV6-X72DZN1C-(A) |  | MV6-X264DZN1C-(A) | Mixed Ducted and Non-Ducted Indoor Units | 252000 | 11.1 | 20.9 | 282000 | 3.87 | 240000 | 2.54 | R-410A | 21
205818979 | 1/1/2027 | LENNOX | HMSV-A-CB | VPB120L4M-3G | VPB120L4M-3G | VPB120L4M-3G |  | VPB360L4M-3G | Non-Ducted Indoor Units | 344000 | 10.05 | 19.55 | 380000 | 3.48 | 324000 | 2.32 | R-410A | 28.6667
205818980 | 1/1/2027 | LENNOX | HMSV-A-CB | VPB120L4M-3G | VPB120L4M-3G | VPB120L4M-3G |  | VPB360L4M-3G | Ducted Indoor Units | 344000 | 10.2 | 19.64 | 380000 | 3.73 | 324000 | 2.49 | R-410A | 28.6667
205818981 | 1/1/2027 | LENNOX | HMSV-A-CB | VPB120L4M-3G | VPB120L4M-3G | VPB120L4M-3G |  | VPB360L4M-3G | Mixed Ducted and Non-Ducted Indoor Units | 344000 | 10.1 | 19.59 | 380000 | 3.6 | 324000 | 2.4 | R-410A | 28.6667
205818973 | 1/1/2027 | LENNOX | HMSV-A-CB | VPB120L4M-3G | VPB120L4M-3G | VPB096L4M-3G |  | VPB336L4M-3G | Mixed Ducted and Non-Ducted Indoor Units | 320000 | 10.5 | 20.06 | 360000 | 3.63 | 306000 | 2.45 | R-410A | 26.6667
205818969 | 1/1/2027 | LENNOX | HMSV-A-CB | VPB120L4M-3G | VPB120L4M-3G | VPB072L4M-3G |  | VPB312L4M-3G | Mixed Ducted and Non-Ducted Indoor Units | 298000 | 10.7 | 19.29 | 334000 | 3.64 | 284000 | 2.41 | R-410A | 24.8333
205818922 | 1/1/2027 | LENNOX | HMSV-A-CB | VPB120L4M-3G | VPB120L4M-3G | VPB096L4M-3G |  | VPB336L4M-3G | Non-Ducted Indoor Units | 320000 | 10.6 | 20.12 | 360000 | 3.55 | 306000 | 2.37 | R-410A | 26.6667
205818923 | 1/1/2027 | LENNOX | HMSV-A-CB | VPB120L4M-3G | VPB120L4M-3G | VPB096L4M-3G |  | VPB336L4M-3G | Ducted Indoor Units | 320000 | 10.45 | 20 | 360000 | 3.72 | 306000 | 2.53 | R-410A | 26.6667
205818914 | 1/1/2027 | LENNOX | HMSV-A-CB | VPB120L4M-3G | VPB120L4M-3G | VPB072L4M-3G |  | VPB312L4M-3G | Non-Ducted Indoor Units | 298000 | 10.95 | 19.79 | 334000 | 3.55 | 284000 | 2.31 | R-410A | 24.8333
205818915 | 1/1/2027 | LENNOX | HMSV-A-CB | VPB120L4M-3G | VPB120L4M-3G | VPB072L4M-3G |  | VPB312L4M-3G | Ducted Indoor Units | 298000 | 10.5 | 18.79 | 334000 | 3.73 | 284000 | 2.51 | R-410A | 24.8333
205818906 | 1/1/2027 | LENNOX | HMSV-A-CB | VPB120L4M-3G | VPB096L4M-3G | VPB072L4M-3G |  | VPB288L4M-3G | Non-Ducted Indoor Units | 276000 | 11 | 20.68 | 308000 | 3.78 | 262000 | 2.47 | R-410A | 23
205818907 | 1/1/2027 | LENNOX | HMSV-A-CB | VPB120L4M-3G | VPB096L4M-3G | VPB072L4M-3G |  | VPB288L4M-3G | Ducted Indoor Units | 276000 | 10.65 | 19.29 | 308000 | 3.79 | 262000 | 2.57 | R-410A | 23
205818898 | 1/1/2027 | LENNOX | HMSV-A-CB | VPB120L4M-3G | VPB072L4M-3G | VPB072L4M-3G |  | VPB264L4M-3G | Non-Ducted Indoor Units | 252000 | 11.25 | 21.48 | 282000 | 3.9 | 240000 | 2.52 | R-410A | 21
205818899 | 1/1/2027 | LENNOX | HMSV-A-CB | VPB120L4M-3G | VPB072L4M-3G | VPB072L4M-3G |  | VPB264L4M-3G | Ducted Indoor Units | 252000 | 11 | 20.32 | 282000 | 3.84 | 240000 | 2.57 | R-410A | 21
205818965 | 1/1/2027 | LENNOX | HMSV-A-CB | VPB120L4M-3G | VPB096L4M-3G | VPB072L4M-3G |  | VPB288L4M-3G | Mixed Ducted and Non-Ducted Indoor Units | 276000 | 10.8 | 19.98 | 308000 | 3.78 | 262000 | 2.52 | R-410A | 23
205818961 | 1/1/2027 | LENNOX | HMSV-A-CB | VPB120L4M-3G | VPB072L4M-3G | VPB072L4M-3G |  | VPB264L4M-3G | Mixed Ducted and Non-Ducted Indoor Units | 252000 | 11.1 | 20.9 | 282000 | 3.87 | 240000 | 2.54 | R-410A | 21
205818962 | 1/1/2027 | LENNOX | HMSR-A-CB | VRB120L4M-3Y | VRB072L4M-3Y | VRB072L4M-3Y |  | VRB264L4M-3Y | Mixed Ducted and Non-Ducted Indoor Units | 252000 | 11.15 | 19.79 | 282000 | 3.79 | 240000 | 2.5 | R-410A | 21
205818966 | 1/1/2027 | LENNOX | HMSR-A-CB | VRB120L4M-3Y | VRB096L4M-3Y | VRB072L4M-3Y |  | VRB288L4M-3Y | Mixed Ducted and Non-Ducted Indoor Units | 276000 | 10.8 | 19.28 | 308000 | 3.71 | 262000 | 2.47 | R-410A | 23
205818900 | 1/1/2027 | LENNOX | HMSR-A-CB | VRB120L4M-3Y | VRB072L4M-3Y | VRB072L4M-3Y |  | VRB264L4M-3Y | Non-Ducted Indoor Units | 252000 | 11.2 | 20.56 | 282000 | 3.81 | 240000 | 2.48 | R-410A | 21
205818901 | 1/1/2027 | LENNOX | HMSR-A-CB | VRB120L4M-3Y | VRB072L4M-3Y | VRB072L4M-3Y |  | VRB264L4M-3Y | Ducted Indoor Units | 252000 | 11.15 | 19.02 | 282000 | 3.77 | 240000 | 2.52 | R-410A | 21
205818908 | 1/1/2027 | LENNOX | HMSR-A-CB | VRB120L4M-3Y | VRB096L4M-3Y | VRB072L4M-3Y |  | VRB288L4M-3Y | Non-Ducted Indoor Units | 276000 | 11.05 | 19.88 | 308000 | 3.7 | 262000 | 2.42 | R-410A | 23
205818909 | 1/1/2027 | LENNOX | HMSR-A-CB | VRB120L4M-3Y | VRB096L4M-3Y | VRB072L4M-3Y |  | VRB288L4M-3Y | Ducted Indoor Units | 276000 | 10.6 | 18.69 | 308000 | 3.72 | 262000 | 2.53 | R-410A | 23
205818916 | 1/1/2027 | LENNOX | HMSR-A-CB | VRB120L4M-3Y | VRB120L4M-3Y | VRB072L4M-3Y |  | VRB312L4M-3Y | Non-Ducted Indoor Units | 298000 | 10.7 | 19.25 | 334000 | 3.59 | 284000 | 2.3 | R-410A | 24.8333
205818917 | 1/1/2027 | LENNOX | HMSR-A-CB | VRB120L4M-3Y | VRB120L4M-3Y | VRB072L4M-3Y |  | VRB312L4M-3Y | Ducted Indoor Units | 298000 | 10.4 | 17.97 | 334000 | 3.66 | 284000 | 2.46 | R-410A | 24.8333
205818924 | 1/1/2027 | LENNOX | HMSR-A-CB | VRB120L4M-3Y | VRB120L4M-3Y | VRB096L4M-3Y |  | VRB336L4M-3Y | Non-Ducted Indoor Units | 320000 | 10.65 | 19.85 | 360000 | 3.48 | 306000 | 2.33 | R-410A | 26.6667
205818925 | 1/1/2027 | LENNOX | HMSR-A-CB | VRB120L4M-3Y | VRB120L4M-3Y | VRB096L4M-3Y |  | VRB336L4M-3Y | Ducted Indoor Units | 320000 | 10.5 | 19.82 | 360000 | 3.65 | 306000 | 2.47 | R-410A | 26.6667
205818970 | 1/1/2027 | LENNOX | HMSR-A-CB | VRB120L4M-3Y | VRB120L4M-3Y | VRB072L4M-3Y |  | VRB312L4M-3Y | Mixed Ducted and Non-Ducted Indoor Units | 298000 | 10.55 | 18.61 | 334000 | 3.62 | 284000 | 2.38 | R-410A | 24.8333
205818974 | 1/1/2027 | LENNOX | HMSR-A-CB | VRB120L4M-3Y | VRB120L4M-3Y | VRB096L4M-3Y |  | VRB336L4M-3Y | Mixed Ducted and Non-Ducted Indoor Units | 320000 | 10.55 | 19.83 | 360000 | 3.56 | 306000 | 2.4 | R-410A | 26.6667
205818982 | 1/1/2027 | LENNOX | HMSR-A-CB | VRB120L4M-3Y | VRB120L4M-3Y | VRB120L4M-3Y |  | VRB360L4M-3Y | Non-Ducted Indoor Units | 344000 | 10.2 | 18.93 | 380000 | 3.4 | 324000 | 2.23 | R-410A | 28.6667
205818983 | 1/1/2027 | LENNOX | HMSR-A-CB | VRB120L4M-3Y | VRB120L4M-3Y | VRB120L4M-3Y |  | VRB360L4M-3Y | Ducted Indoor Units | 344000 | 10.15 | 18.76 | 380000 | 3.7 | 324000 | 2.38 | R-410A | 28.6667
205818984 | 1/1/2027 | LENNOX | HMSR-A-CB | VRB120L4M-3Y | VRB120L4M-3Y | VRB120L4M-3Y |  | VRB360L4M-3Y | Mixed Ducted and Non-Ducted Indoor Units | 344000 | 10.15 | 18.84 | 380000 | 3.55 | 324000 | 2.3 | R-410A | 28.6667
205811988 | 1/1/2027 | MIDEA | HMSR-A-CB | MV6-R120DXN1C-(A) | MV6-R72DXN1C-(A) | MV6-R72DXN1C-(A) |  | MV6-R264DXN1C-(A) | Mixed Ducted and Non-Ducted Indoor Units | 252000 | 11.15 | 19.79 | 282000 | 3.79 | 240000 | 2.5 | R-410A | 21
205811992 | 1/1/2027 | MIDEA | HMSR-A-CB | MV6-R120DXN1C-(A) | MV6-R96DXN1C-(A) | MV6-R72DXN1C-(A) |  | MV6-R288DXN1C-(A) | Mixed Ducted and Non-Ducted Indoor Units | 276000 | 10.8 | 19.28 | 308000 | 3.71 | 262000 | 2.47 | R-410A | 23
205811926 | 1/1/2027 | MIDEA | HMSR-A-CB | MV6-R120DXN1C-(A) | MV6-R72DXN1C-(A) | MV6-R72DXN1C-(A) |  | MV6-R264DXN1C-(A) | Non-Ducted Indoor Units | 252000 | 11.2 | 20.56 | 282000 | 3.81 | 240000 | 2.48 | R-410A | 21
205811927 | 1/1/2027 | MIDEA | HMSR-A-CB | MV6-R120DXN1C-(A) | MV6-R72DXN1C-(A) | MV6-R72DXN1C-(A) |  | MV6-R264DXN1C-(A) | Ducted Indoor Units | 252000 | 11.15 | 19.02 | 282000 | 3.77 | 240000 | 2.52 | R-410A | 21
205811934 | 1/1/2027 | MIDEA | HMSR-A-CB | MV6-R120DXN1C-(A) | MV6-R96DXN1C-(A) | MV6-R72DXN1C-(A) |  | MV6-R288DXN1C-(A) | Non-Ducted Indoor Units | 276000 | 11.05 | 19.88 | 308000 | 3.7 | 262000 | 2.42 | R-410A | 23
205811935 | 1/1/2027 | MIDEA | HMSR-A-CB | MV6-R120DXN1C-(A) | MV6-R96DXN1C-(A) | MV6-R72DXN1C-(A) |  | MV6-R288DXN1C-(A) | Ducted Indoor Units | 276000 | 10.6 | 18.69 | 308000 | 3.72 | 262000 | 2.53 | R-410A | 23
205811942 | 1/1/2027 | MIDEA | HMSR-A-CB | MV6-R120DXN1C-(A) | MV6-R120DXN1C-(A) | MV6-R72DXN1C-(A) |  | MV6-R312DXN1C-(A) | Non-Ducted Indoor Units | 298000 | 10.7 | 19.25 | 334000 | 3.59 | 284000 | 2.3 | R-410A | 24.8333
205811943 | 1/1/2027 | MIDEA | HMSR-A-CB | MV6-R120DXN1C-(A) | MV6-R120DXN1C-(A) | MV6-R72DXN1C-(A) |  | MV6-R312DXN1C-(A) | Ducted Indoor Units | 298000 | 10.4 | 17.97 | 334000 | 3.66 | 284000 | 2.46 | R-410A | 24.8333
205811950 | 1/1/2027 | MIDEA | HMSR-A-CB | MV6-R120DXN1C-(A) | MV6-R120DXN1C-(A) | MV6-R96DXN1C-(A) |  | MV6-R336DXN1C-(A) | Non-Ducted Indoor Units | 320000 | 10.65 | 19.85 | 360000 | 3.48 | 306000 | 2.33 | R-410A | 26.6667
205811951 | 1/1/2027 | MIDEA | HMSR-A-CB | MV6-R120DXN1C-(A) | MV6-R120DXN1C-(A) | MV6-R96DXN1C-(A) |  | MV6-R336DXN1C-(A) | Ducted Indoor Units | 320000 | 10.5 | 19.82 | 360000 | 3.65 | 306000 | 2.47 | R-410A | 26.6667
205811996 | 1/1/2027 | MIDEA | HMSR-A-CB | MV6-R120DXN1C-(A) | MV6-R120DXN1C-(A) | MV6-R72DXN1C-(A) |  | MV6-R312DXN1C-(A) | Mixed Ducted and Non-Ducted Indoor Units | 298000 | 10.55 | 18.61 | 334000 | 3.62 | 284000 | 2.38 | R-410A | 24.8333
205812000 | 1/1/2027 | MIDEA | HMSR-A-CB | MV6-R120DXN1C-(A) | MV6-R120DXN1C-(A) | MV6-R96DXN1C-(A) |  | MV6-R336DXN1C-(A) | Mixed Ducted and Non-Ducted Indoor Units | 320000 | 10.55 | 19.83 | 360000 | 3.56 | 306000 | 2.4 | R-410A | 26.6667
205812008 | 1/1/2027 | MIDEA | HMSR-A-CB | MV6-R120DXN1C-(A) | MV6-R120DXN1C-(A) | MV6-R120DXN1C-(A) |  | MV6-R360DXN1C-(A) | Non-Ducted Indoor Units | 344000 | 10.2 | 18.93 | 380000 | 3.4 | 324000 | 2.23 | R-410A | 28.6667
205812009 | 1/1/2027 | MIDEA | HMSR-A-CB | MV6-R120DXN1C-(A) | MV6-R120DXN1C-(A) | MV6-R120DXN1C-(A) |  | MV6-R360DXN1C-(A) | Ducted Indoor Units | 344000 | 10.15 | 18.76 | 380000 | 3.7 | 324000 | 2.38 | R-410A | 28.6667
205812010 | 1/1/2027 | MIDEA | HMSR-A-CB | MV6-R120DXN1C-(A) | MV6-R120DXN1C-(A) | MV6-R120DXN1C-(A) |  | MV6-R360DXN1C-(A) | Mixed Ducted and Non-Ducted Indoor Units | 344000 | 10.15 | 18.84 | 380000 | 3.55 | 324000 | 2.3 | R-410A | 28.6667
205812011 | 1/1/2027 | MIDEA | HMSR-A-CB | MV6-R120DZN1C-(A) | MV6-R120DZN1C-(A) | MV6-R120DZN1C-(A) |  | MV6-R360DZN1C-(A) | Non-Ducted Indoor Units | 344000 | 10.2 | 18.93 | 380000 | 3.4 | 324000 | 2.23 | R-410A | 28.6667
205812012 | 1/1/2027 | MIDEA | HMSR-A-CB | MV6-R120DZN1C-(A) | MV6-R120DZN1C-(A) | MV6-R120DZN1C-(A) |  | MV6-R360DZN1C-(A) | Ducted Indoor Units | 344000 | 10.15 | 18.76 | 380000 | 3.7 | 324000 | 2.38 | R-410A | 28.6667
205812013 | 1/1/2027 | MIDEA | HMSR-A-CB | MV6-R120DZN1C-(A) | MV6-R120DZN1C-(A) | MV6-R120DZN1C-(A) |  | MV6-R360DZN1C-(A) | Mixed Ducted and Non-Ducted Indoor Units | 344000 | 10.15 | 18.84 | 380000 | 3.55 | 324000 | 2.3 | R-410A | 28.6667
205812001 | 1/1/2027 | MIDEA | HMSR-A-CB | MV6-R120DZN1C-(A) | MV6-R120DZN1C-(A) | MV6-R96DZN1C-(A) |  | MV6-R336DZN1C-(A) | Mixed Ducted and Non-Ducted Indoor Units | 320000 | 10.55 | 19.83 | 360000 | 3.56 | 306000 | 2.4 | R-410A | 26.6667
205811997 | 1/1/2027 | MIDEA | HMSR-A-CB | MV6-R120DZN1C-(A) | MV6-R120DZN1C-(A) | MV6-R72DZN1C-(A) |  | MV6-R312DZN1C-(A) | Mixed Ducted and Non-Ducted Indoor Units | 298000 | 10.55 | 18.61 | 334000 | 3.62 | 284000 | 2.38 | R-410A | 24.8333
205811952 | 1/1/2027 | MIDEA | HMSR-A-CB | MV6-R120DZN1C-(A) | MV6-R120DZN1C-(A) | MV6-R96DZN1C-(A) |  | MV6-R336DZN1C-(A) | Non-Ducted Indoor Units | 320000 | 10.65 | 19.85 | 360000 | 3.48 | 306000 | 2.33 | R-410A | 26.6667
205811953 | 1/1/2027 | MIDEA | HMSR-A-CB | MV6-R120DZN1C-(A) | MV6-R120DZN1C-(A) | MV6-R96DZN1C-(A) |  | MV6-R336DZN1C-(A) | Ducted Indoor Units | 320000 | 10.5 | 19.82 | 360000 | 3.65 | 306000 | 2.47 | R-410A | 26.6667
205811944 | 1/1/2027 | MIDEA | HMSR-A-CB | MV6-R120DZN1C-(A) | MV6-R120DZN1C-(A) | MV6-R72DZN1C-(A) |  | MV6-R312DZN1C-(A) | Non-Ducted Indoor Units | 298000 | 10.7 | 19.25 | 334000 | 3.59 | 284000 | 2.3 | R-410A | 24.8333
205811945 | 1/1/2027 | MIDEA | HMSR-A-CB | MV6-R120DZN1C-(A) | MV6-R120DZN1C-(A) | MV6-R72DZN1C-(A) |  | MV6-R312DZN1C-(A) | Ducted Indoor Units | 298000 | 10.4 | 17.97 | 334000 | 3.66 | 284000 | 2.46 | R-410A | 24.8333
205811936 | 1/1/2027 | MIDEA | HMSR-A-CB | MV6-R120DZN1C-(A) | MV6-R96DZN1C-(A) | MV6-R72DZN1C-(A) |  | MV6-R288DZN1C-(A) | Non-Ducted Indoor Units | 276000 | 11.05 | 19.88 | 308000 | 3.7 | 262000 | 2.42 | R-410A | 23
205811937 | 1/1/2027 | MIDEA | HMSR-A-CB | MV6-R120DZN1C-(A) | MV6-R96DZN1C-(A) | MV6-R72DZN1C-(A) |  | MV6-R288DZN1C-(A) | Ducted Indoor Units | 276000 | 10.6 | 18.69 | 308000 | 3.72 | 262000 | 2.53 | R-410A | 23
205811928 | 1/1/2027 | MIDEA | HMSR-A-CB | MV6-R120DZN1C-(A) | MV6-R72DZN1C-(A) | MV6-R72DZN1C-(A) |  | MV6-R264DZN1C-(A) | Non-Ducted Indoor Units | 252000 | 11.2 | 20.56 | 282000 | 3.81 | 240000 | 2.48 | R-410A | 21
205811929 | 1/1/2027 | MIDEA | HMSR-A-CB | MV6-R120DZN1C-(A) | MV6-R72DZN1C-(A) | MV6-R72DZN1C-(A) |  | MV6-R264DZN1C-(A) | Ducted Indoor Units | 252000 | 11.15 | 19.02 | 282000 | 3.77 | 240000 | 2.52 | R-410A | 21
205811993 | 1/1/2027 | MIDEA | HMSR-A-CB | MV6-R120DZN1C-(A) | MV6-R96DZN1C-(A) | MV6-R72DZN1C-(A) |  | MV6-R288DZN1C-(A) | Mixed Ducted and Non-Ducted Indoor Units | 276000 | 10.8 | 19.28 | 308000 | 3.71 | 262000 | 2.47 | R-410A | 23
205811989 | 1/1/2027 | MIDEA | HMSR-A-CB | MV6-R120DZN1C-(A) | MV6-R72DZN1C-(A) | MV6-R72DZN1C-(A) |  | MV6-R264DZN1C-(A) | Mixed Ducted and Non-Ducted Indoor Units | 252000 | 11.15 | 19.79 | 282000 | 3.79 | 240000 | 2.5 | R-410A | 21
205818985 | 1/1/2027 | LENNOX | HMSR-A-CB | VRB120L4M-3G | VRB120L4M-3G | VRB120L4M-3G |  | VRB360L4M-3G | Non-Ducted Indoor Units | 344000 | 10.2 | 18.93 | 380000 | 3.4 | 324000 | 2.23 | R-410A | 28.6667
205818986 | 1/1/2027 | LENNOX | HMSR-A-CB | VRB120L4M-3G | VRB120L4M-3G | VRB120L4M-3G |  | VRB360L4M-3G | Ducted Indoor Units | 344000 | 10.15 | 18.76 | 380000 | 3.7 | 324000 | 2.38 | R-410A | 28.6667
205818987 | 1/1/2027 | LENNOX | HMSR-A-CB | VRB120L4M-3G | VRB120L4M-3G | VRB120L4M-3G |  | VRB360L4M-3G | Mixed Ducted and Non-Ducted Indoor Units | 344000 | 10.15 | 18.84 | 380000 | 3.55 | 324000 | 2.3 | R-410A | 28.6667
205818975 | 1/1/2027 | LENNOX | HMSR-A-CB | VRB120L4M-3G | VRB120L4M-3G | VRB096L4M-3G |  | VRB336L4M-3G | Mixed Ducted and Non-Ducted Indoor Units | 320000 | 10.55 | 19.83 | 360000 | 3.56 | 306000 | 2.4 | R-410A | 26.6667
205818971 | 1/1/2027 | LENNOX | HMSR-A-CB | VRB120L4M-3G | VRB120L4M-3G | VRB072L4M-3G |  | VRB312L4M-3G | Mixed Ducted and Non-Ducted Indoor Units | 298000 | 10.55 | 18.61 | 334000 | 3.62 | 284000 | 2.38 | R-410A | 24.8333
205818926 | 1/1/2027 | LENNOX | HMSR-A-CB | VRB120L4M-3G | VRB120L4M-3G | VRB096L4M-3G |  | VRB336L4M-3G | Non-Ducted Indoor Units | 320000 | 10.65 | 19.85 | 360000 | 3.48 | 306000 | 2.33 | R-410A | 26.6667
205818927 | 1/1/2027 | LENNOX | HMSR-A-CB | VRB120L4M-3G | VRB120L4M-3G | VRB096L4M-3G |  | VRB336L4M-3G | Ducted Indoor Units | 320000 | 10.5 | 19.82 | 360000 | 3.65 | 306000 | 2.47 | R-410A | 26.6667
205818918 | 1/1/2027 | LENNOX | HMSR-A-CB | VRB120L4M-3G | VRB120L4M-3G | VRB072L4M-3G |  | VRB312L4M-3G | Non-Ducted Indoor Units | 298000 | 10.7 | 19.25 | 334000 | 3.59 | 284000 | 2.3 | R-410A | 24.8333
205818919 | 1/1/2027 | LENNOX | HMSR-A-CB | VRB120L4M-3G | VRB120L4M-3G | VRB072L4M-3G |  | VRB312L4M-3G | Ducted Indoor Units | 298000 | 10.4 | 17.97 | 334000 | 3.66 | 284000 | 2.46 | R-410A | 24.8333
205818910 | 1/1/2027 | LENNOX | HMSR-A-CB | VRB120L4M-3G | VRB096L4M-3G | VRB072L4M-3G |  | VRB288L4M-3G | Non-Ducted Indoor Units | 276000 | 11.05 | 19.88 | 308000 | 3.7 | 262000 | 2.42 | R-410A | 23
205818911 | 1/1/2027 | LENNOX | HMSR-A-CB | VRB120L4M-3G | VRB096L4M-3G | VRB072L4M-3G |  | VRB288L4M-3G | Ducted Indoor Units | 276000 | 10.6 | 18.69 | 308000 | 3.72 | 262000 | 2.53 | R-410A | 23
205818902 | 1/1/2027 | LENNOX | HMSR-A-CB | VRB120L4M-3G | VRB072L4M-3G | VRB072L4M-3G |  | VRB264L4M-3G | Non-Ducted Indoor Units | 252000 | 11.2 | 20.56 | 282000 | 3.81 | 240000 | 2.48 | R-410A | 21
205818903 | 1/1/2027 | LENNOX | HMSR-A-CB | VRB120L4M-3G | VRB072L4M-3G | VRB072L4M-3G |  | VRB264L4M-3G | Ducted Indoor Units | 252000 | 11.15 | 19.02 | 282000 | 3.77 | 240000 | 2.52 | R-410A | 21
205818967 | 1/1/2027 | LENNOX | HMSR-A-CB | VRB120L4M-3G | VRB096L4M-3G | VRB072L4M-3G |  | VRB288L4M-3G | Mixed Ducted and Non-Ducted Indoor Units | 276000 | 10.8 | 19.28 | 308000 | 3.71 | 262000 | 2.47 | R-410A | 23
205818963 | 1/1/2027 | LENNOX | HMSR-A-CB | VRB120L4M-3G | VRB072L4M-3G | VRB072L4M-3G |  | VRB264L4M-3G | Mixed Ducted and Non-Ducted Indoor Units | 252000 | 11.15 | 19.79 | 282000 | 3.79 | 240000 | 2.5 | R-410A | 21
213896325 | 1/1/2027 | Mitsubishi Electric | HMSV-A-CB | PUHY-P72ZKMU-A | PUHY-P72ZKMU-A | PUHY-P120ZKMU-A |  | PUHY-P264ZSKMU-A | Ducted Indoor Units | 252000 | 11.3 | 19 | 280000 | 3.47 | 200000 | 2.52 | R-410A | 21
213896327 | 1/1/2027 | Mitsubishi Electric | HMSV-A-CB | PUHY-P72ZKMU-A | PUHY-P96ZKMU-A | PUHY-P120ZKMU-A |  | PUHY-P288ZSKMU-A | Ducted Indoor Units | 276000 | 11.1 | 18.1 | 308000 | 3.49 | 216000 | 2.53 | R-410A | 23
213896329 | 1/1/2027 | Mitsubishi Electric | HMSV-A-CB | PUHY-P72ZKMU-A | PUHY-P120ZKMU-A | PUHY-P120ZKMU-A |  | PUHY-P312ZSKMU-A | Ducted Indoor Units | 298000 | 11 | 17.3 | 334000 | 3.46 | 236000 | 2.43 | R-410A | 24.8333
213896359 | 1/1/2027 | Mitsubishi Electric | HMSV-A-CB | PUHY-P72ZKMU-A | PUHY-P72ZKMU-A | PUHY-P120ZKMU-A |  | PUHY-P264ZSKMU-A | Non-Ducted Indoor Units | 252000 | 10.8 | 18.2 | 280000 | 3.62 | 200000 | 2.16 | R-410A | 21
213896365 | 1/1/2027 | Mitsubishi Electric | HMSV-A-CB | PUHY-P72ZKMU-A | PUHY-P96ZKMU-A | PUHY-P120ZKMU-A |  | PUHY-P288ZSKMU-A | Non-Ducted Indoor Units | 276000 | 10.6 | 18.9 | 308000 | 3.59 | 216000 | 2.21 | R-410A | 23
213896366 | 1/1/2027 | Mitsubishi Electric | HMSV-A-CB | PUHY-P72ZKMU-A | PUHY-P120ZKMU-A | PUHY-P120ZKMU-A |  | PUHY-P312ZSKMU-A | Non-Ducted Indoor Units | 298000 | 10 | 17.5 | 334000 | 3.59 | 236000 | 2.22 | R-410A | 24.8333
213916472 | 1/1/2027 | Mitsubishi Electric | HMSV-A-CB | PUHY-P72ZKMU-A | PUHY-P72ZKMU-A | PUHY-P120ZKMU-A |  | PUHY-P264ZSKMU-A | Mixed Ducted and Non-Ducted Indoor Units | 252000 | 11.05 | 18.6 | 280000 | 3.54 | 200000 | 2.34 | R-410A | 21
213916473 | 1/1/2027 | Mitsubishi Electric | HMSV-A-CB | PUHY-P72ZKMU-A | PUHY-P96ZKMU-A | PUHY-P120ZKMU-A |  | PUHY-P288ZSKMU-A | Mixed Ducted and Non-Ducted Indoor Units | 276000 | 10.85 | 18.5 | 308000 | 3.54 | 216000 | 2.37 | R-410A | 23
213916474 | 1/1/2027 | Mitsubishi Electric | HMSV-A-CB | PUHY-P72ZKMU-A | PUHY-P120ZKMU-A | PUHY-P120ZKMU-A |  | PUHY-P312ZSKMU-A | Mixed Ducted and Non-Ducted Indoor Units | 298000 | 10.5 | 17.4 | 334000 | 3.52 | 236000 | 2.32 | R-410A | 24.8333
213916475 | 1/1/2027 | Mitsubishi Electric | HMSV-A-CB | PUHY-P96ZKMU-A | PUHY-P120ZKMU-A | PUHY-P120ZKMU-A |  | PUHY-P336ZSKMU-A | Mixed Ducted and Non-Ducted Indoor Units | 320000 | 10.5 | 17.65 | 360000 | 3.42 | 268000 | 2.25 | R-410A | 26.6667
213896360 | 1/1/2027 | Mitsubishi Electric | HMSV-A-CB | PUHY-P96ZKMU-A | PUHY-P120ZKMU-A | PUHY-P120ZKMU-A |  | PUHY-P336ZSKMU-A | Non-Ducted Indoor Units | 320000 | 10.1 | 17.9 | 360000 | 3.42 | 268000 | 2.13 | R-410A | 26.6667
213896331 | 1/1/2027 | Mitsubishi Electric | HMSV-A-CB | PUHY-P96ZKMU-A | PUHY-P120ZKMU-A | PUHY-P120ZKMU-A |  | PUHY-P336ZSKMU-A | Ducted Indoor Units | 320000 | 10.9 | 17.4 | 360000 | 3.42 | 268000 | 2.38 | R-410A | 26.6667
213896333 | 1/1/2027 | Mitsubishi Electric | HMSV-A-CB | PUHY-P120ZKMU-A | PUHY-P120ZKMU-A | PUHY-P120ZKMU-A |  | PUHY-P360ZSKMU-A | Ducted Indoor Units | 344000 | 10.8 | 16.8 | 386000 | 3.32 | 284000 | 2.32 | R-410A | 28.6667
213916476 | 1/1/2027 | Mitsubishi Electric | HMSV-A-CB | PUHY-P120ZKMU-A | PUHY-P120ZKMU-A | PUHY-P120ZKMU-A |  | PUHY-P360ZSKMU-A | Mixed Ducted and Non-Ducted Indoor Units | 344000 | 10.45 | 17.1 | 386000 | 3.36 | 284000 | 2.18 | R-410A | 28.6667
207827292 | 1/1/2027 | SAMSUNG | HMSV-A-CB | AM216BXVGFH |  |  |  | AM432BXVGFH | Mixed Ducted and Non-Ducted Indoor Units | 412000 | 9.6 | 20.5 | 462000 | 3.27 | 300000 | 2.4 | R-410A | 34.3333
207826725 | 1/1/2027 | SAMSUNG | HMSV-A-CB | AM216BXVGFH | AM216BXVGFH |  |  | AM432BXVGFH | Ducted Indoor Units | 412000 | 9.6 | 20 | 462000 | 3.25 | 300000 | 2.35 | R-410A | 34.3333
207826729 | 1/1/2027 | SAMSUNG | HMSV-A-CB | AM216BXVGFH | AM216BXVGFH |  |  | AM432BXVGFH | Non-Ducted Indoor Units | 412000 | 9.6 | 21 | 462000 | 3.3 | 300000 | 2.45 | R-410A | 34.3333
207827296 | 1/1/2027 | SAMSUNG | HMSV-A-CB | AM216BXVGJH |  |  |  | AM432BXVGJH | Mixed Ducted and Non-Ducted Indoor Units | 412000 | 9.6 | 20.5 | 462000 | 3.27 | 300000 | 2.4 | R-410A | 34.3333
207826733 | 1/1/2027 | SAMSUNG | HMSV-A-CB | AM216BXVGJH | AM216BXVGJH |  |  | AM432BXVGJH | Ducted Indoor Units | 412000 | 9.6 | 20 | 462000 | 3.25 | 300000 | 2.35 | R-410A | 34.3333
207826737 | 1/1/2027 | SAMSUNG | HMSV-A-CB | AM216BXVGJH | AM216BXVGJH |  |  | AM432BXVGJH | Non-Ducted Indoor Units | 412000 | 9.6 | 21 | 462000 | 3.3 | 300000 | 2.45 | R-410A | 34.3333
207827277 | 1/1/2027 | SAMSUNG | HMSR-A-CB | AM216BXVGFR |  |  |  | AM432BXVGFR | Mixed Ducted and Non-Ducted Indoor Units | 412000 | 9.6 | 20.5 | 462000 | 3.27 | 300000 | 2.4 | R-410A | 34.3333
207826251 | 1/1/2027 | SAMSUNG | HMSR-A-CB | AM216BXVGFR | AM216BXVGFR |  |  | AM432BXVGFR | Ducted Indoor Units | 412000 | 9.6 | 20 | 462000 | 3.25 | 300000 | 2.35 | R-410A | 34.3333
207826256 | 1/1/2027 | SAMSUNG | HMSR-A-CB | AM216BXVGFR | AM216BXVGFR |  |  | AM432BXVGFR | Non-Ducted Indoor Units | 412000 | 9.6 | 21 | 462000 | 3.3 | 300000 | 2.45 | R-410A | 34.3333
207827300 | 1/1/2027 | SAMSUNG | HMSR-A-CB | AM216BXVGJR |  |  |  | AM432BXVGJR | Mixed Ducted and Non-Ducted Indoor Units | 412000 | 9.6 | 20.5 | 462000 | 3.27 | 300000 | 2.4 | R-410A | 34.3333
207826741 | 1/1/2027 | SAMSUNG | HMSR-A-CB | AM216BXVGJR | AM216BXVGJR |  |  | AM432BXVGJR | Ducted Indoor Units | 412000 | 9.6 | 20 | 462000 | 3.25 | 300000 | 2.35 | R-410A | 34.3333
207826745 | 1/1/2027 | SAMSUNG | HMSR-A-CB | AM216BXVGJR | AM216BXVGJR |  |  | AM432BXVGJR | Non-Ducted Indoor Units | 412000 | 9.6 | 21 | 462000 | 3.3 | 300000 | 2.45 | R-410A | 34.3333
208931871 | 1/1/2027 | FUJITSU | HMSR-A-CB | AOUA144ULBV5 | AOUA120ULBV5 |  |  | AOUA264ULBVG5 | Mixed Ducted and Non-Ducted Indoor Units | 252000 | 11.45 | 20.1 | 282000 | 3.52 | 194000 | 2.31 | R-410A | 21
208931873 | 1/1/2027 | FUJITSU | HMSR-A-CB | AOUA144ULBV5 | AOUA144ULBV5 |  |  | AOUA288ULBVG5 | Mixed Ducted and Non-Ducted Indoor Units | 276000 | 9.9 | 19.8 | 308000 | 3.38 | 210000 | 2.16 | R-410A | 23
208931883 | 1/1/2027 | FUJITSU | HMSR-A-CB | AOUA144ULBV5 | AOUA144ULBV5 | AOUA120ULBV5 |  | AOUA408ULBVG5 | Mixed Ducted and Non-Ducted Indoor Units | 390000 | 11 | 20.15 | 394000 | 3.46 | 260000 | 2.31 | R-410A | 32.5
208931885 | 1/1/2027 | FUJITSU | HMSR-A-CB | AOUA144ULBV5 | AOUA144ULBV5 | AOUA144ULBV5 |  | AOUA432ULBVG5 | Mixed Ducted and Non-Ducted Indoor Units | 412000 | 10.8 | 20.2 | 404000 | 3.53 | 280000 | 2.3 | R-410A | 34.3333
208931875 | 1/1/2027 | FUJITSU | HMSR-A-CB | AOUA168ULBV5 | AOUA144ULBV5 |  |  | AOUA312ULBVG5 | Mixed Ducted and Non-Ducted Indoor Units | 298000 | 9.9 | 19.8 | 320000 | 3.38 | 214000 | 2.16 | R-410A | 24.8333
208931877 | 1/1/2027 | FUJITSU | HMSR-A-CB | AOUA168ULBV5 | AOUA168ULBV5 |  |  | AOUA336ULBVG5 | Mixed Ducted and Non-Ducted Indoor Units | 320000 | 9.9 | 19.8 | 338000 | 3.38 | 224000 | 2.16 | R-410A | 26.6667
208931879 | 1/1/2027 | FUJITSU | HMSR-A-CB | AOUA192ULBV5 | AOUA168ULBV5 |  |  | AOUA360ULBVG5 | Mixed Ducted and Non-Ducted Indoor Units | 344000 | 9.9 | 19.8 | 346000 | 3.38 | 232000 | 2.16 | R-410A | 28.6667
208931881 | 1/1/2027 | FUJITSU | HMSR-A-CB | AOUA192ULBV5 | AOUA192ULBV5 |  |  | AOUA384ULBVG5 | Mixed Ducted and Non-Ducted Indoor Units | 366000 | 9.9 | 19.8 | 354000 | 3.38 | 240000 | 2.16 | R-410A | 30.5
208931893 | 1/1/2027 | FUJITSU | HMSR-A-CB | AOUA144ULCV5 | AOUA120ULCV5 |  |  | AOUA264ULCVG5 | Mixed Ducted and Non-Ducted Indoor Units | 252000 | 11.45 | 20.1 | 282000 | 3.52 | 194000 | 2.31 | R-410A | 21
208931895 | 1/1/2027 | FUJITSU | HMSR-A-CB | AOUA144ULCV5 | AOUA144ULCV5 |  |  | AOUA288ULCVG5 | Mixed Ducted and Non-Ducted Indoor Units | 276000 | 9.9 | 19.8 | 308000 | 3.38 | 210000 | 2.16 | R-410A | 23
208931905 | 1/1/2027 | FUJITSU | HMSR-A-CB | AOUA144ULCV5 | AOUA144ULCV5 | AOUA120ULCV5 |  | AOUA408ULCVG5 | Mixed Ducted and Non-Ducted Indoor Units | 390000 | 11 | 20.15 | 394000 | 3.46 | 260000 | 2.31 | R-410A | 32.5
208931907 | 1/1/2027 | FUJITSU | HMSR-A-CB | AOUA144ULCV5 | AOUA144ULCV5 | AOUA144ULCV5 |  | AOUA432ULCVG5 | Mixed Ducted and Non-Ducted Indoor Units | 412000 | 10.8 | 20.2 | 404000 | 3.53 | 280000 | 2.3 | R-410A | 34.3333
208931897 | 1/1/2027 | FUJITSU | HMSR-A-CB | AOUA168ULCV5 | AOUA144ULCV5 |  |  | AOUA312ULCVG5 | Mixed Ducted and Non-Ducted Indoor Units | 298000 | 9.9 | 19.8 | 320000 | 3.38 | 214000 | 2.16 | R-410A | 24.8333
208931899 | 1/1/2027 | FUJITSU | HMSR-A-CB | AOUA168ULCV5 | AOUA168ULCV5 |  |  | AOUA336ULCVG5 | Mixed Ducted and Non-Ducted Indoor Units | 320000 | 9.9 | 19.8 | 338000 | 3.38 | 224000 | 2.16 | R-410A | 26.6667
208931901 | 1/1/2027 | FUJITSU | HMSR-A-CB | AOUA192ULCV5 | AOUA168ULCV5 |  |  | AOUA360ULCVG5 | Mixed Ducted and Non-Ducted Indoor Units | 344000 | 9.9 | 19.8 | 346000 | 3.38 | 232000 | 2.16 | R-410A | 28.6667
208931903 | 1/1/2027 | FUJITSU | HMSR-A-CB | AOUA192ULCV5 | AOUA192ULCV5 |  |  | AOUA384ULCVG5 | Mixed Ducted and Non-Ducted Indoor Units | 366000 | 9.9 | 19.8 | 354000 | 3.38 | 240000 | 2.16 | R-410A | 30.5
209842413 | 1/1/2027 | SAMSUNG | HMSV-A-CB | AM096BXVTFH | AM120BXVTFH | AM120BXVTFH |  | AM336BXVTFH | Ducted Indoor Units | 320000 | 10.95 | 22.3 | 360000 | 3.38 | 360000 | 2.09 | R-410A | 26.6667
209842423 | 1/1/2027 | SAMSUNG | HMSV-A-CB | AM096BXVTFH | AM120BXVTFH | AM120BXVTFH |  | AM336BXVTFH | Non-Ducted Indoor Units | 320000 | 12.2 | 29.6 | 360000 | 3.53 | 360000 | 2.07 | R-410A | 26.6667
209863189 | 1/1/2027 | SAMSUNG | HMSV-A-CB | AM096BXVTFH | AM120BXVTFH | AM120BXVTFH |  | AM336BXVTFH | Mixed Ducted and Non-Ducted Indoor Units | 320000 | 11.57 | 25.95 | 360000 | 3.45 | 360000 | 2.08 | R-410A | 26.6667
209842432 | 1/1/2027 | SAMSUNG | HMSV-A-CB | AM072BXVTJH | AM120BXVTJH | AM120BXVTJH |  | AM312BXVTJH | Ducted Indoor Units | 296000 | 11.15 | 22.6 | 334000 | 3.51 | 334000 | 2.11 | R-410A | 24.6667
209842442 | 1/1/2027 | SAMSUNG | HMSV-A-CB | AM072BXVTJH | AM120BXVTJH | AM120BXVTJH |  | AM312BXVTJH | Non-Ducted Indoor Units | 296000 | 12.4 | 29.9 | 334000 | 3.61 | 334000 | 2.12 | R-410A | 24.6667
209863198 | 1/1/2027 | SAMSUNG | HMSV-A-CB | AM072BXVTJH | AM120BXVTJH | AM120BXVTJH |  | AM312BXVTJH | Mixed Ducted and Non-Ducted Indoor Units | 296000 | 11.77 | 26.25 | 334000 | 3.56 | 334000 | 2.11 | R-410A | 24.6667
209863199 | 1/1/2027 | SAMSUNG | HMSV-A-CB | AM096BXVTJH | AM120BXVTJH | AM120BXVTJH |  | AM336BXVTJH | Mixed Ducted and Non-Ducted Indoor Units | 320000 | 11.57 | 25.95 | 360000 | 3.45 | 360000 | 2.08 | R-410A | 26.6667
209842443 | 1/1/2027 | SAMSUNG | HMSV-A-CB | AM096BXVTJH | AM120BXVTJH | AM120BXVTJH |  | AM336BXVTJH | Non-Ducted Indoor Units | 320000 | 12.2 | 29.6 | 360000 | 3.53 | 360000 | 2.07 | R-410A | 26.6667
209842433 | 1/1/2027 | SAMSUNG | HMSV-A-CB | AM096BXVTJH | AM120BXVTJH | AM120BXVTJH |  | AM336BXVTJH | Ducted Indoor Units | 320000 | 10.95 | 22.3 | 360000 | 3.38 | 360000 | 2.09 | R-410A | 26.6667
209863178 | 1/1/2027 | SAMSUNG | HMSR-A-CB | AM072BXVTFR | AM120BXVTFR | AM120BXVTFR |  | AM312BXVTFR | Mixed Ducted and Non-Ducted Indoor Units | 296000 | 11.77 | 26.25 | 334000 | 3.56 | 334000 | 2.11 | R-410A | 24.6667
209842194 | 1/1/2027 | SAMSUNG | HMSR-A-CB | AM072BXVTFR | AM120BXVTFR | AM120BXVTFR |  | AM312BXVTFR | Ducted Indoor Units | 296000 | 11.15 | 22.6 | 334000 | 3.51 | 334000 | 2.11 | R-410A | 24.6667
209842204 | 1/1/2027 | SAMSUNG | HMSR-A-CB | AM072BXVTFR | AM120BXVTFR | AM120BXVTFR |  | AM312BXVTFR | Non-Ducted Indoor Units | 296000 | 12.4 | 29.9 | 334000 | 3.61 | 334000 | 2.12 | R-410A | 24.6667
209842205 | 1/1/2027 | SAMSUNG | HMSR-A-CB | AM096BXVTFR | AM120BXVTFR | AM120BXVTFR |  | AM336BXVTFR | Non-Ducted Indoor Units | 320000 | 12.2 | 29.6 | 360000 | 3.53 | 360000 | 2.07 | R-410A | 26.6667
209842195 | 1/1/2027 | SAMSUNG | HMSR-A-CB | AM096BXVTFR | AM120BXVTFR | AM120BXVTFR |  | AM336BXVTFR | Ducted Indoor Units | 320000 | 10.95 | 22.3 | 360000 | 3.38 | 360000 | 2.09 | R-410A | 26.6667
209863179 | 1/1/2027 | SAMSUNG | HMSR-A-CB | AM096BXVTFR | AM120BXVTFR | AM120BXVTFR |  | AM336BXVTFR | Mixed Ducted and Non-Ducted Indoor Units | 320000 | 11.57 | 25.95 | 360000 | 3.45 | 360000 | 2.08 | R-410A | 26.6667
209842452 | 1/1/2027 | SAMSUNG | HMSR-A-CB | AM072BXVTJR | AM120BXVTJR | AM120BXVTJR |  | AM312BXVTJR | Ducted Indoor Units | 296000 | 11.15 | 22.6 | 334000 | 3.51 | 334000 | 2.11 | R-410A | 24.6667
209842462 | 1/1/2027 | SAMSUNG | HMSR-A-CB | AM072BXVTJR | AM120BXVTJR | AM120BXVTJR |  | AM312BXVTJR | Non-Ducted Indoor Units | 296000 | 12.4 | 29.9 | 334000 | 3.61 | 334000 | 2.12 | R-410A | 24.6667
209863208 | 1/1/2027 | SAMSUNG | HMSR-A-CB | AM072BXVTJR | AM120BXVTJR | AM120BXVTJR |  | AM312BXVTJR | Mixed Ducted and Non-Ducted Indoor Units | 296000 | 11.77 | 26.25 | 334000 | 3.56 | 334000 | 2.11 | R-410A | 24.6667
209863209 | 1/1/2027 | SAMSUNG | HMSR-A-CB | AM096BXVTJR | AM120BXVTJR | AM120BXVTJR |  | AM336BXVTJR | Mixed Ducted and Non-Ducted Indoor Units | 320000 | 11.57 | 25.95 | 360000 | 3.45 | 360000 | 2.08 | R-410A | 26.6667
209842463 | 1/1/2027 | SAMSUNG | HMSR-A-CB | AM096BXVTJR | AM120BXVTJR | AM120BXVTJR |  | AM336BXVTJR | Non-Ducted Indoor Units | 320000 | 12.2 | 29.6 | 360000 | 3.53 | 360000 | 2.07 | R-410A | 26.6667
209842453 | 1/1/2027 | SAMSUNG | HMSR-A-CB | AM096BXVTJR | AM120BXVTJR | AM120BXVTJR |  | AM336BXVTJR | Ducted Indoor Units | 320000 | 10.95 | 22.3 | 360000 | 3.38 | 360000 | 2.09 | R-410A | 26.6667
209863188 | 1/1/2027 | SAMSUNG | HMSV-A-CB | AM072BXVTFH | AM120BXVTFH | AM120BXVTFH |  | AM312BXVTFH | Mixed Ducted and Non-Ducted Indoor Units | 296000 | 11.77 | 26.25 | 334000 | 3.56 | 334000 | 2.11 | R-410A | 24.6667
209842422 | 1/1/2027 | SAMSUNG | HMSV-A-CB | AM072BXVTFH | AM120BXVTFH | AM120BXVTFH |  | AM312BXVTFH | Non-Ducted Indoor Units | 296000 | 12.4 | 29.9 | 334000 | 3.61 | 334000 | 2.12 | R-410A | 24.6667
209842412 | 1/1/2027 | SAMSUNG | HMSV-A-CB | AM072BXVTFH | AM120BXVTFH | AM120BXVTFH |  | AM312BXVTFH | Ducted Indoor Units | 296000 | 11.15 | 22.6 | 334000 | 3.51 | 334000 | 2.11 | R-410A | 24.6667
204442797 | 1/1/2027 | SAMSUNG | HMSR-A-CB | AM072KXVTFR | AM096KXVTFR | AM096KXVTFR |  | AM264KXVTFR | Non-Ducted Indoor Units | 252000 | 12.8 | 28.3 | 282000 | 3.7 | 282000 | 2.11 | R-410A | 21
206799482 | 1/1/2027 | SAMSUNG | HMSR-A-CB | AM072KXVTFR | AM096KXVTFR | AM096KXVTFR |  | AM264KXVTFR | Ducted Indoor Units | 252000 | 11.3 | 20.4 | 282000 | 3.51 | 282000 | 2.1 | R-410A | 21
206799484 | 1/1/2027 | SAMSUNG | HMSR-A-CB | AM072KXVTJR | AM096KXVTJR | AM096KXVTJR |  | AM264KXVTJR | Ducted Indoor Units | 252000 | 11.3 | 20.4 | 282000 | 3.51 | 282000 | 2.1 | R-410A | 21
204572312 | 1/1/2027 | SAMSUNG | HMSR-A-CB | AM072KXVTJR | AM096KXVTJR | AM096KXVTJR |  | AM264KXVTJR | Ducted Indoor Units | 252000 | 11.3 | 20.4 | 282000 | 3.51 | 282000 | 2.1 | R-410A | 21
206799490 | 1/1/2027 | SAMSUNG | HMSR-A-CB | AM096KXVTFR | AM096KXVTFR | AM096KXVTFR |  | AM288KXVTFR | Ducted Indoor Units | 276000 | 11.2 | 20.1 | 308000 | 3.5 | 308000 | 2.1 | R-410A | 23
206799492 | 1/1/2027 | SAMSUNG | HMSR-A-CB | AM096KXVTJR | AM096KXVTJR | AM096KXVTJR |  | AM288KXVTJR | Ducted Indoor Units | 276000 | 11.2 | 20.1 | 308000 | 3.5 | 308000 | 2.1 | R-410A | 23
204572313 | 1/1/2027 | SAMSUNG | HMSR-A-CB | AM096KXVTJR | AM096KXVTJR | AM096KXVTJR |  | AM288KXVTJR | Ducted Indoor Units | 276000 | 11.2 | 20.1 | 308000 | 3.5 | 308000 | 2.1 | R-410A | 23
204572305 | 1/1/2027 | SAMSUNG | HMSR-A-CB | AM096KXVTFR | AM096KXVTFR | AM096KXVTFR |  | AM288KXVTFR | Ducted Indoor Units | 276000 | 11.2 | 20.1 | 308000 | 3.5 | 308000 | 2.1 | R-410A | 23
204442805 | 1/1/2027 | SAMSUNG | HMSR-A-CB | AM072KXVTJR | AM096KXVTJR | AM096KXVTJR |  | AM264KXVTJR | Non-Ducted Indoor Units | 252000 | 12.8 | 28.3 | 282000 | 3.7 | 282000 | 2.11 | R-410A | 21
10267498 | 1/1/2027 | GREE | HMSV-A-CB | GMV-120WM/B-U(U) | GMV-120WM/B-U(U) | GMV-120WM/B-U(U) |  | GMV-360WM/B-U(U) | Mixed Ducted and Non-Ducted Indoor Units | 342000 | 10.2 | 19.25 | 384000 | 3.25 | 250000 | 2.2 | R-410A | 28.5
201903135 | 1/1/2027 | LENNOX VRF | HMSV-A-CB | VEP120C432G | VEP120C432G | VEP120C432G |  | VEP360C432G | Mixed Ducted and Non-Ducted Indoor Units | 342000 | 10.2 | 19.25 | 384000 | 3.25 | 250000 | 2.2 | R-410A | 28.5
208102065 | 1/1/2027 | LENNOX | HMSV-A-CB | VEP120C432G | VEP120C432G | VEP120C432G |  | VEP360C432G | Mixed Ducted and Non-Ducted Indoor Units | 342000 | 10.2 | 19.25 | 384000 | 3.25 | 250000 | 2.2 | R-410A | 28.5
10267485 | 1/1/2027 | GREE | HMSV-A-CB | GMV-72WM/B-U(U) | GMV-96WM/B-U(U) | GMV-96WM/B-U(U) |  | GMV-264WM/B-U(U) | Non-Ducted Indoor Units | 250000 | 10.5 | 20.5 | 282000 | 3.35 | 186000 | 2.2 | R-410A | 20.8333
10267486 | 1/1/2027 | GREE | HMSV-A-CB | GMV-72WM/B-U(U) | GMV-96WM/B-U(U) | GMV-96WM/B-U(U) |  | GMV-264WM/B-U(U) | Mixed Ducted and Non-Ducted Indoor Units | 250000 | 10.5 | 20.5 | 282000 | 3.32 | 186000 | 2.2 | R-410A | 20.8333
201903117 | 1/1/2027 | LENNOX VRF | HMSV-A-CB | VEP072C432G | VEP096C432G | VEP096C432G |  | VEP264C432G | Non-Ducted Indoor Units | 250000 | 10.5 | 20.5 | 282000 | 3.35 | 186000 | 2.2 | R-410A | 20.8333
201903119 | 1/1/2027 | LENNOX VRF | HMSV-A-CB | VEP072C432G | VEP096C432G | VEP096C432G |  | VEP264C432G | Mixed Ducted and Non-Ducted Indoor Units | 250000 | 10.5 | 20.5 | 282000 | 3.32 | 186000 | 2.2 | R-410A | 20.8333
208102045 | 1/1/2027 | LENNOX | HMSV-A-CB | VEP072C432G | VEP096C432G | VEP096C432G |  | VEP264C432G | Mixed Ducted and Non-Ducted Indoor Units | 250000 | 10.5 | 20.5 | 282000 | 3.32 | 186000 | 2.2 | R-410A | 20.8333
208102046 | 1/1/2027 | LENNOX | HMSV-A-CB | VEP072C432G | VEP096C432G | VEP096C432G |  | VEP264C432G | Non-Ducted Indoor Units | 250000 | 10.5 | 20.5 | 282000 | 3.35 | 186000 | 2.2 | R-410A | 20.8333
208102055 | 1/1/2027 | LENNOX | HMSV-A-CB | VEP096C432G | VEP096C432G | VEP120C432G |  | VEP312C432G | Mixed Ducted and Non-Ducted Indoor Units | 296000 | 10.35 | 20 | 334000 | 3.25 | 206000 | 2.2 | R-410A | 24.6667
208102050 | 1/1/2027 | LENNOX | HMSV-A-CB | VEP096C432G | VEP096C432G | VEP096C432G |  | VEP288C432G | Mixed Ducted and Non-Ducted Indoor Units | 274000 | 10.35 | 20.25 | 308000 | 3.27 | 200000 | 2.2 | R-410A | 22.8333
208102051 | 1/1/2027 | LENNOX | HMSV-A-CB | VEP096C432G | VEP096C432G | VEP096C432G |  | VEP288C432G | Non-Ducted Indoor Units | 274000 | 10.2 | 20.5 | 308000 | 3.3 | 200000 | 2.2 | R-410A | 22.8333
201903122 | 1/1/2027 | LENNOX VRF | HMSV-A-CB | VEP096C432G | VEP096C432G | VEP096C432G |  | VEP288C432G | Non-Ducted Indoor Units | 274000 | 10.2 | 20.5 | 308000 | 3.3 | 200000 | 2.2 | R-410A | 22.8333
201903123 | 1/1/2027 | LENNOX VRF | HMSV-A-CB | VEP096C432G | VEP096C432G | VEP096C432G |  | VEP288C432G | Mixed Ducted and Non-Ducted Indoor Units | 274000 | 10.35 | 20.25 | 308000 | 3.27 | 200000 | 2.2 | R-410A | 22.8333
201903127 | 1/1/2027 | LENNOX VRF | HMSV-A-CB | VEP096C432G | VEP096C432G | VEP120C432G |  | VEP312C432G | Mixed Ducted and Non-Ducted Indoor Units | 296000 | 10.35 | 20 | 334000 | 3.25 | 206000 | 2.2 | R-410A | 24.6667
210691242 | 1/1/2027 | HISENSE | HMSR-A-CB | AVWT-120FHFSHA | AVWT-144FHFSHA |  |  | AVWT-264FHFSHA | Ducted Indoor Units | 252000 | 10.5 | 19.5 | 276000 | 3.28 | 186000 | 2.3 | R-410A | 21
210691243 | 1/1/2027 | HISENSE | HMSR-A-CB | AVWT-120FHFSHA | AVWT-144FHFSHA |  |  | AVWT-264FHFSHA | Non-Ducted Indoor Units | 252000 | 11.5 | 20.9 | 276000 | 3.59 | 186000 | 2.41 | R-410A | 21
210691244 | 1/1/2027 | HISENSE | HMSR-A-CB | AVWT-120FHFSHA | AVWT-144FHFSHA |  |  | AVWT-264FHFSHA | Mixed Ducted and Non-Ducted Indoor Units | 252000 | 11 | 20.2 | 276000 | 3.43 | 186000 | 2.35 | R-410A | 21
210691261 | 1/1/2027 | HISENSE | HMSR-A-CB | AVWT-120FHFSHA | AVWT-144FHFSHA | AVWT-144FHFSHA |  | AVWT-408FHFSHA | Non-Ducted Indoor Units | 388000 | 11 | 18.1 | 426000 | 3.4 | 290000 | 2.36 | R-410A | 32.3333
210691262 | 1/1/2027 | HISENSE | HMSR-A-CB | AVWT-120FHFSHA | AVWT-144FHFSHA | AVWT-144FHFSHA |  | AVWT-408FHFSHA | Mixed Ducted and Non-Ducted Indoor Units | 388000 | 10.7 | 17.85 | 426000 | 3.3 | 290000 | 2.32 | R-410A | 32.3333
210691264 | 1/1/2027 | HISENSE | HMSR-A-CB | AVWT-144FHFSHA | AVWT-144FHFSHA | AVWT-144FHFSHA |  | AVWT-432FHFSHA | Non-Ducted Indoor Units | 414000 | 10.8 | 18.3 | 450000 | 3.33 | 314000 | 2.29 | R-410A | 34.5
210691265 | 1/1/2027 | HISENSE | HMSR-A-CB | AVWT-144FHFSHA | AVWT-144FHFSHA | AVWT-144FHFSHA |  | AVWT-432FHFSHA | Mixed Ducted and Non-Ducted Indoor Units | 414000 | 10.5 | 17.95 | 450000 | 3.27 | 314000 | 2.26 | R-410A | 34.5
210691267 | 1/1/2027 | HISENSE | HMSR-A-CB | AVWT-144FHFSHA | AVWT-144FHFSHA | AVWT-168FHFSHA |  | AVWT-456FHFSHA | Non-Ducted Indoor Units | 436000 | 10.7 | 17.6 | 470000 | 3.29 | 324000 | 2.24 | R-410A | 36.3333
210691246 | 1/1/2027 | HISENSE | HMSR-A-CB | AVWT-144FHFSHA | AVWT-144FHFSHA |  |  | AVWT-288FHFSHA | Non-Ducted Indoor Units | 276000 | 10.8 | 20.5 | 300000 | 3.33 | 210000 | 2.29 | R-410A | 23
210691247 | 1/1/2027 | HISENSE | HMSR-A-CB | AVWT-144FHFSHA | AVWT-144FHFSHA |  |  | AVWT-288FHFSHA | Mixed Ducted and Non-Ducted Indoor Units | 276000 | 10.5 | 19.8 | 300000 | 3.28 | 210000 | 2.25 | R-410A | 23
210691249 | 1/1/2027 | HISENSE | HMSR-A-CB | AVWT-144FHFSHA | AVWT-168FHFSHA |  |  | AVWT-312FHFSHA | Non-Ducted Indoor Units | 298000 | 10.7 | 19.8 | 320000 | 3.26 | 220000 | 2.22 | R-410A | 24.8333
212928536 | 1/1/2027 | HISENSE | HMSR-A-CB | AVWT-120FFFSHB | AVWT-120FFFSHB |  |  | AVWT-240FFFSHB | Ducted Indoor Units | 240000 | 11.4 | 18.7 | 258000 | 3.5 | 162000 | 2.36 | R-410A | 20
212928537 | 1/1/2027 | HISENSE | HMSR-A-CB | AVWT-120FFFSHB | AVWT-120FFFSHB |  |  | AVWT-240FFFSHB | Non-Ducted Indoor Units | 240000 | 11.8 | 19 | 258000 | 3.8 | 162000 | 2.38 | R-410A | 20
212928545 | 1/1/2027 | HISENSE | HMSR-A-CB | AVWT-120FFFSHB | AVWT-120FFFSHB |  |  | AVWT-240FFFSHB | Mixed Ducted and Non-Ducted Indoor Units | 240000 | 11.6 | 18.85 | 258000 | 3.65 | 162000 | 2.37 | R-410A | 20
212928548 | 1/1/2027 | HISENSE | HMSR-A-CB | AVWT-120FHFSHB | AVWT-120FHFSHB |  |  | AVWT-240FHFSHB | Mixed Ducted and Non-Ducted Indoor Units | 240000 | 11.6 | 18.85 | 258000 | 3.65 | 162000 | 2.37 | R-410A | 20
212928541 | 1/1/2027 | HISENSE | HMSR-A-CB | AVWT-120FHFSHB | AVWT-120FHFSHB |  |  | AVWT-240FHFSHB | Ducted Indoor Units | 240000 | 11.4 | 18.7 | 258000 | 3.5 | 162000 | 2.36 | R-410A | 20
212928542 | 1/1/2027 | HISENSE | HMSR-A-CB | AVWT-120FHFSHB | AVWT-120FHFSHB |  |  | AVWT-240FHFSHB | Non-Ducted Indoor Units | 240000 | 11.8 | 19 | 258000 | 3.8 | 162000 | 2.38 | R-410A | 20
213686159 | 1/1/2027 | HISENSE | HMSR-A-CB | AVWT-120FLFSH | AVWT-144FLFSH |  |  | AVWT-264FLFSH | Ducted Indoor Units | 252000 | 10.5 | 19.5 | 276000 | 3.28 | 186000 | 2.3 | R-410A | 21
213686160 | 1/1/2027 | HISENSE | HMSR-A-CB | AVWT-120FLFSH | AVWT-144FLFSH |  |  | AVWT-264FLFSH | Non-Ducted Indoor Units | 252000 | 11.5 | 20.9 | 276000 | 3.59 | 186000 | 2.41 | R-410A | 21
213686161 | 1/1/2027 | HISENSE | HMSR-A-CB | AVWT-120FLFSH | AVWT-144FLFSH |  |  | AVWT-264FLFSH | Mixed Ducted and Non-Ducted Indoor Units | 252000 | 11 | 20.2 | 276000 | 3.43 | 186000 | 2.35 | R-410A | 21
213686178 | 1/1/2027 | HISENSE | HMSR-A-CB | AVWT-120FLFSH | AVWT-144FLFSH | AVWT-144FLFSH |  | AVWT-408FLFSH | Non-Ducted Indoor Units | 388000 | 11 | 18.1 | 426000 | 3.4 | 290000 | 2.36 | R-410A | 32.3333
213686179 | 1/1/2027 | HISENSE | HMSR-A-CB | AVWT-120FLFSH | AVWT-144FLFSH | AVWT-144FLFSH |  | AVWT-408FLFSH | Mixed Ducted and Non-Ducted Indoor Units | 388000 | 10.7 | 17.85 | 426000 | 3.3 | 290000 | 2.32 | R-410A | 32.3333
213686181 | 1/1/2027 | HISENSE | HMSR-A-CB | AVWT-144FLFSH | AVWT-144FLFSH | AVWT-144FLFSH |  | AVWT-432FLFSH | Non-Ducted Indoor Units | 414000 | 10.8 | 18.3 | 450000 | 3.33 | 314000 | 2.29 | R-410A | 34.5
213686182 | 1/1/2027 | HISENSE | HMSR-A-CB | AVWT-144FLFSH | AVWT-144FLFSH | AVWT-144FLFSH |  | AVWT-432FLFSH | Mixed Ducted and Non-Ducted Indoor Units | 414000 | 10.5 | 17.95 | 450000 | 3.27 | 314000 | 2.26 | R-410A | 34.5
213686184 | 1/1/2027 | HISENSE | HMSR-A-CB | AVWT-144FLFSH | AVWT-144FLFSH | AVWT-168FLFSH |  | AVWT-456FLFSH | Non-Ducted Indoor Units | 436000 | 10.7 | 17.6 | 470000 | 3.29 | 324000 | 2.24 | R-410A | 36.3333
213686163 | 1/1/2027 | HISENSE | HMSR-A-CB | AVWT-144FLFSH | AVWT-144FLFSH |  |  | AVWT-288FLFSH | Non-Ducted Indoor Units | 276000 | 10.8 | 20.5 | 300000 | 3.33 | 210000 | 2.29 | R-410A | 23
213686164 | 1/1/2027 | HISENSE | HMSR-A-CB | AVWT-144FLFSH | AVWT-144FLFSH |  |  | AVWT-288FLFSH | Mixed Ducted and Non-Ducted Indoor Units | 276000 | 10.5 | 19.8 | 300000 | 3.28 | 210000 | 2.25 | R-410A | 23
213686166 | 1/1/2027 | HISENSE | HMSR-A-CB | AVWT-144FLFSH | AVWT-168FLFSH |  |  | AVWT-312FLFSH | Non-Ducted Indoor Units | 298000 | 10.7 | 19.8 | 320000 | 3.26 | 220000 | 2.22 | R-410A | 24.8333
10267488 | 1/1/2027 | GREE | HMSV-A-CB | GMV-96WM/B-U(U) | GMV-96WM/B-U(U) | GMV-96WM/B-U(U) |  | GMV-288WM/B-U(U) | Non-Ducted Indoor Units | 274000 | 10.2 | 20.5 | 308000 | 3.3 | 200000 | 2.2 | R-410A | 22.8333
10267489 | 1/1/2027 | GREE | HMSV-A-CB | GMV-96WM/B-U(U) | GMV-96WM/B-U(U) | GMV-96WM/B-U(U) |  | GMV-288WM/B-U(U) | Mixed Ducted and Non-Ducted Indoor Units | 274000 | 10.35 | 20.25 | 308000 | 3.27 | 200000 | 2.2 | R-410A | 22.8333
10267492 | 1/1/2027 | GREE | HMSV-A-CB | GMV-96WM/B-U(U) | GMV-96WM/B-U(U) | GMV-120WM/B-U(U) |  | GMV-312WM/B-U(U) | Mixed Ducted and Non-Ducted Indoor Units | 296000 | 10.35 | 20 | 334000 | 3.25 | 206000 | 2.2 | R-410A | 24.6667
204442809 | 1/1/2027 | SAMSUNG | HMSV-A-CB | AM216KXVGJH | AM216KXVGJH |  |  | AM432KXVGJH | Non-Ducted Indoor Units | 416000 | 9.8 | 21 | 460000 | 3.3 | 300000 | 2.4 | R-410A | 34.6667
205000550 | 1/1/2027 | SAMSUNG | HMSR-A-CB | AM168HXVAJR | AM192HXVAJR |  |  | AM360JXVAJR | Non-Ducted Indoor Units | 344000 | 10.3 | 23 | 386000 | 3.45 | 250000 | 2.49 | R-410A | 28.6667
204442723 | 1/1/2027 | SAMSUNG | HMSV-A-CB | AM192HXVAFH | AM192HXVAFH |  |  | AM384JXVAFH | Non-Ducted Indoor Units | 366000 | 10 | 21.5 | 410000 | 3.4 | 268000 | 2.45 | R-410A | 30.5
204442738 | 1/1/2027 | SAMSUNG | HMSV-A-CB | AM192HXVAJH | AM192HXVAJH |  |  | AM384JXVAJH | Non-Ducted Indoor Units | 366000 | 10 | 21.5 | 410000 | 3.4 | 268000 | 2.45 | R-410A | 30.5
204442808 | 1/1/2027 | SAMSUNG | HMSV-A-CB | AM192HXVAJH | AM216KXVGJH |  |  | AM408KXVGJH | Non-Ducted Indoor Units | 390000 | 9.8 | 21 | 436000 | 3.3 | 284000 | 2.4 | R-410A | 32.5
204442754 | 1/1/2027 | SAMSUNG | HMSR-A-CB | AM192HXVAFR | AM192HXVAFR |  |  | AM384JXVAFR | Non-Ducted Indoor Units | 366000 | 10 | 21.5 | 410000 | 3.4 | 268000 | 2.45 | R-410A | 30.5
204442769 | 1/1/2027 | SAMSUNG | HMSR-A-CB | AM192HXVAJR | AM192HXVAJR |  |  | AM384JXVAJR | Non-Ducted Indoor Units | 366000 | 10 | 21.5 | 410000 | 3.4 | 268000 | 2.45 | R-410A | 30.5
212512508 | 1/1/2027 | TOSHIBA CARRIER | HMSR-A-CB | MMY-MAP1206FT6P-UL | MMY-MAP1206FT6P-UL | MMY-MAP1206FT6P-UL |  | MMY-AP3606FT6P-UL | Mixed Ducted and Non-Ducted Indoor Units | 342000 | 9.6 | 21.75 | 386000 | 3.33 | 284000 | 2.31 | R-410A | 28.5
212512502 | 1/1/2027 | TOSHIBA CARRIER | HMSR-A-CB | MMY-MAP1206FT6P-UL | MMY-MAP1206FT6P-UL | MMY-MAP0966FT6P-UL |  | MMY-AP3366FT6P-UL | Mixed Ducted and Non-Ducted Indoor Units | 320000 | 10.45 | 22.3 | 360000 | 3.36 | 268000 | 2.39 | R-410A | 26.6667
212511135 | 1/1/2027 | TOSHIBA CARRIER | HMSR-A-CB | MMY-MAP1206FT6P-UL | MMY-MAP1206FT6P-UL | MMY-MAP1206FT6P-UL |  | MMY-AP3606FT6P-UL | Non-Ducted Indoor Units | 342000 | 9.7 | 23.3 | 386000 | 3.3 | 284000 | 2.35 | R-410A | 28.5
212511127 | 1/1/2027 | TOSHIBA CARRIER | HMSR-A-CB | MMY-MAP1206FT6P-UL | MMY-MAP1206FT6P-UL | MMY-MAP0966FT6P-UL |  | MMY-AP3366FT6P-UL | Non-Ducted Indoor Units | 320000 | 10.7 | 23.9 | 360000 | 3.4 | 268000 | 2.4 | R-410A | 26.6667
212511128 | 1/1/2027 | TOSHIBA CARRIER | HMSR-A-CB | MMY-MAP1206FT6P-UL | MMY-MAP1206FT6P-UL | MMY-MAP0966FT6P-UL |  | MMY-AP3366FT6P-UL | Ducted Indoor Units | 320000 | 10.2 | 20.7 | 360000 | 3.32 | 268000 | 2.38 | R-410A | 26.6667
10612623 | 1/1/2027 | TOSHIBA CARRIER | HMSR-A-CB | MMY-MAP1206FT6P-UL | MMY-MAP1206FT6P-UL | MMY-MAP1206FT6P-UL |  | MMY-AP3606FT6P-UL | Non-Ducted Indoor Units | 342000 | 9.7 | 23.3 | 386000 | 3.3 | 284000 | 2.35 | R-410A | 28.5
10612615 | 1/1/2027 | TOSHIBA CARRIER | HMSR-A-CB | MMY-MAP1206FT6P-UL | MMY-MAP1206FT6P-UL | MMY-MAP0966FT6P-UL |  | MMY-AP3366FT6P-UL | Non-Ducted Indoor Units | 320000 | 10.7 | 23.9 | 360000 | 3.4 | 268000 | 2.4 | R-410A | 26.6667
10612616 | 1/1/2027 | TOSHIBA CARRIER | HMSR-A-CB | MMY-MAP1206FT6P-UL | MMY-MAP1206FT6P-UL | MMY-MAP0966FT6P-UL |  | MMY-AP3366FT6P-UL | Ducted Indoor Units | 320000 | 10.2 | 20.7 | 360000 | 3.32 | 268000 | 2.38 | R-410A | 26.6667
10612512 | 1/1/2027 | TOSHIBA CARRIER | HMSR-A-CB | MMY-MAP1206FT6P-UL | MMY-MAP1206FT6P-UL | MMY-MAP1206FT6P-UL |  | MMY-AP3606FT6P-UL | Mixed Ducted and Non-Ducted Indoor Units | 342000 | 9.6 | 21.75 | 386000 | 3.33 | 284000 | 2.31 | R-410A | 28.5
10612506 | 1/1/2027 | TOSHIBA CARRIER | HMSR-A-CB | MMY-MAP1206FT6P-UL | MMY-MAP1206FT6P-UL | MMY-MAP0966FT6P-UL |  | MMY-AP3366FT6P-UL | Mixed Ducted and Non-Ducted Indoor Units | 320000 | 10.45 | 22.3 | 360000 | 3.36 | 268000 | 2.39 | R-410A | 26.6667
10612490 | 1/1/2027 | TOSHIBA CARRIER | HMSR-A-CB | MMY-MAP1446FT6P-UL | MMY-MAP1206FT6P-UL |  |  | MMY-AP2646FT6P-UL | Mixed Ducted and Non-Ducted Indoor Units | 252000 | 10.9 | 21.8 | 282000 | 3.43 | 200000 | 2.41 | R-410A | 21
10612496 | 1/1/2027 | TOSHIBA CARRIER | HMSR-A-CB | MMY-MAP1446FT6P-UL | MMY-MAP1446FT6P-UL |  |  | MMY-AP2886FT6P-UL | Mixed Ducted and Non-Ducted Indoor Units | 276000 | 11.05 | 21.5 | 308000 | 3.45 | 216000 | 2.43 | R-410A | 23
10612515 | 1/1/2027 | TOSHIBA CARRIER | HMSR-A-CB | MMY-MAP1446FT6P-UL | MMY-MAP1206FT6P-UL | MMY-MAP1206FT6P-UL |  | MMY-AP3846FT6P-UL | Mixed Ducted and Non-Ducted Indoor Units | 366000 | 9.6 | 21.25 | 412000 | 3.25 | 294000 | 2.26 | R-410A | 30.5
10612599 | 1/1/2027 | TOSHIBA CARRIER | HMSR-A-CB | MMY-MAP1446FT6P-UL | MMY-MAP1206FT6P-UL |  |  | MMY-AP2646FT6P-UL | Non-Ducted Indoor Units | 252000 | 10.9 | 23.1 | 282000 | 3.4 | 200000 | 2.45 | R-410A | 21
10612600 | 1/1/2027 | TOSHIBA CARRIER | HMSR-A-CB | MMY-MAP1446FT6P-UL | MMY-MAP1206FT6P-UL |  |  | MMY-AP2646FT6P-UL | Ducted Indoor Units | 252000 | 10.9 | 20.5 | 282000 | 3.46 | 200000 | 2.37 | R-410A | 21
10612603 | 1/1/2027 | TOSHIBA CARRIER | HMSR-A-CB | MMY-MAP1446FT6P-UL | MMY-MAP1446FT6P-UL |  |  | MMY-AP2886FT6P-UL | Non-Ducted Indoor Units | 276000 | 11.1 | 22.8 | 308000 | 3.45 | 216000 | 2.5 | R-410A | 23
10612604 | 1/1/2027 | TOSHIBA CARRIER | HMSR-A-CB | MMY-MAP1446FT6P-UL | MMY-MAP1446FT6P-UL |  |  | MMY-AP2886FT6P-UL | Ducted Indoor Units | 276000 | 11 | 20.2 | 308000 | 3.46 | 216000 | 2.37 | R-410A | 23
212511111 | 1/1/2027 | TOSHIBA CARRIER | HMSR-A-CB | MMY-MAP1446FT6P-UL | MMY-MAP1206FT6P-UL |  |  | MMY-AP2646FT6P-UL | Non-Ducted Indoor Units | 252000 | 10.9 | 23.1 | 282000 | 3.4 | 200000 | 2.45 | R-410A | 21
212511112 | 1/1/2027 | TOSHIBA CARRIER | HMSR-A-CB | MMY-MAP1446FT6P-UL | MMY-MAP1206FT6P-UL |  |  | MMY-AP2646FT6P-UL | Ducted Indoor Units | 252000 | 10.9 | 20.5 | 282000 | 3.46 | 200000 | 2.37 | R-410A | 21
212511115 | 1/1/2027 | TOSHIBA CARRIER | HMSR-A-CB | MMY-MAP1446FT6P-UL | MMY-MAP1446FT6P-UL |  |  | MMY-AP2886FT6P-UL | Non-Ducted Indoor Units | 276000 | 11.1 | 22.8 | 308000 | 3.45 | 216000 | 2.5 | R-410A | 23
212511116 | 1/1/2027 | TOSHIBA CARRIER | HMSR-A-CB | MMY-MAP1446FT6P-UL | MMY-MAP1446FT6P-UL |  |  | MMY-AP2886FT6P-UL | Ducted Indoor Units | 276000 | 11 | 20.2 | 308000 | 3.46 | 216000 | 2.37 | R-410A | 23
212512492 | 1/1/2027 | TOSHIBA CARRIER | HMSR-A-CB | MMY-MAP1446FT6P-UL | MMY-MAP1446FT6P-UL |  |  | MMY-AP2886FT6P-UL | Mixed Ducted and Non-Ducted Indoor Units | 276000 | 11.05 | 21.5 | 308000 | 3.45 | 216000 | 2.43 | R-410A | 23
212512486 | 1/1/2027 | TOSHIBA CARRIER | HMSR-A-CB | MMY-MAP1446FT6P-UL | MMY-MAP1206FT6P-UL |  |  | MMY-AP2646FT6P-UL | Mixed Ducted and Non-Ducted Indoor Units | 252000 | 10.9 | 21.8 | 282000 | 3.43 | 200000 | 2.41 | R-410A | 21
212512511 | 1/1/2027 | TOSHIBA CARRIER | HMSR-A-CB | MMY-MAP1446FT6P-UL | MMY-MAP1206FT6P-UL | MMY-MAP1206FT6P-UL |  | MMY-AP3846FT6P-UL | Mixed Ducted and Non-Ducted Indoor Units | 366000 | 9.6 | 21.25 | 412000 | 3.25 | 294000 | 2.26 | R-410A | 30.5
212512494 | 1/1/2027 | TOSHIBA CARRIER | HMSR-A-CB | MMY-MAP1686FT6P-UL | MMY-MAP1206FT6P-UL |  |  | MMY-AP288S6FT6P-UL | Mixed Ducted and Non-Ducted Indoor Units | 276000 | 10.05 | 21.05 | 308000 | 3.36 | 216000 | 2.33 | R-410A | 23
212512498 | 1/1/2027 | TOSHIBA CARRIER | HMSR-A-CB | MMY-MAP1686FT6P-UL | MMY-MAP1446FT6P-UL |  |  | MMY-AP3126FT6P-UL | Mixed Ducted and Non-Ducted Indoor Units | 298000 | 10.15 | 20.9 | 334000 | 3.29 | 236000 | 2.36 | R-410A | 24.8333
212511131 | 1/1/2027 | TOSHIBA CARRIER | HMSR-A-CB | MMY-MAP1686FT6P-UL | MMY-MAP1686FT6P-UL |  |  | MMY-AP336S6FT6P-UL | Non-Ducted Indoor Units | 320000 | 10.1 | 21.9 | 360000 | 3.25 | 268000 | 2.28 | R-410A | 26.6667
212511119 | 1/1/2027 | TOSHIBA CARRIER | HMSR-A-CB | MMY-MAP1686FT6P-UL | MMY-MAP1206FT6P-UL |  |  | MMY-AP288S6FT6P-UL | Non-Ducted Indoor Units | 276000 | 10.3 | 22.4 | 308000 | 3.35 | 216000 | 2.35 | R-410A | 23
212511120 | 1/1/2027 | TOSHIBA CARRIER | HMSR-A-CB | MMY-MAP1686FT6P-UL | MMY-MAP1206FT6P-UL |  |  | MMY-AP288S6FT6P-UL | Ducted Indoor Units | 276000 | 9.8 | 19.7 | 308000 | 3.37 | 216000 | 2.32 | R-410A | 23
212511123 | 1/1/2027 | TOSHIBA CARRIER | HMSR-A-CB | MMY-MAP1686FT6P-UL | MMY-MAP1446FT6P-UL |  |  | MMY-AP3126FT6P-UL | Non-Ducted Indoor Units | 298000 | 10.3 | 22.1 | 334000 | 3.3 | 236000 | 2.4 | R-410A | 24.8333
212511124 | 1/1/2027 | TOSHIBA CARRIER | HMSR-A-CB | MMY-MAP1686FT6P-UL | MMY-MAP1446FT6P-UL |  |  | MMY-AP3126FT6P-UL | Ducted Indoor Units | 298000 | 10 | 19.7 | 334000 | 3.29 | 236000 | 2.33 | R-410A | 24.8333
10612619 | 1/1/2027 | TOSHIBA CARRIER | HMSR-A-CB | MMY-MAP1686FT6P-UL | MMY-MAP1686FT6P-UL |  |  | MMY-AP336S6FT6P-UL | Non-Ducted Indoor Units | 320000 | 10.1 | 21.9 | 360000 | 3.25 | 268000 | 2.28 | R-410A | 26.6667
10612607 | 1/1/2027 | TOSHIBA CARRIER | HMSR-A-CB | MMY-MAP1686FT6P-UL | MMY-MAP1206FT6P-UL |  |  | MMY-AP288S6FT6P-UL | Non-Ducted Indoor Units | 276000 | 10.3 | 22.4 | 308000 | 3.35 | 216000 | 2.35 | R-410A | 23
10612608 | 1/1/2027 | TOSHIBA CARRIER | HMSR-A-CB | MMY-MAP1686FT6P-UL | MMY-MAP1206FT6P-UL |  |  | MMY-AP288S6FT6P-UL | Ducted Indoor Units | 276000 | 9.8 | 19.7 | 308000 | 3.37 | 216000 | 2.32 | R-410A | 23
10612611 | 1/1/2027 | TOSHIBA CARRIER | HMSR-A-CB | MMY-MAP1686FT6P-UL | MMY-MAP1446FT6P-UL |  |  | MMY-AP3126FT6P-UL | Non-Ducted Indoor Units | 298000 | 10.3 | 22.1 | 334000 | 3.3 | 236000 | 2.4 | R-410A | 24.8333
10612612 | 1/1/2027 | TOSHIBA CARRIER | HMSR-A-CB | MMY-MAP1686FT6P-UL | MMY-MAP1446FT6P-UL |  |  | MMY-AP3126FT6P-UL | Ducted Indoor Units | 298000 | 10 | 19.7 | 334000 | 3.29 | 236000 | 2.33 | R-410A | 24.8333
10612502 | 1/1/2027 | TOSHIBA CARRIER | HMSR-A-CB | MMY-MAP1686FT6P-UL | MMY-MAP1446FT6P-UL |  |  | MMY-AP3126FT6P-UL | Mixed Ducted and Non-Ducted Indoor Units | 298000 | 10.15 | 20.9 | 334000 | 3.29 | 236000 | 2.36 | R-410A | 24.8333
10612498 | 1/1/2027 | TOSHIBA CARRIER | HMSR-A-CB | MMY-MAP1686FT6P-UL | MMY-MAP1206FT6P-UL |  |  | MMY-AP288S6FT6P-UL | Mixed Ducted and Non-Ducted Indoor Units | 276000 | 10.05 | 21.05 | 308000 | 3.36 | 216000 | 2.33 | R-410A | 23
10612617 | 1/1/2027 | TOSHIBA CARRIER | HMSR-A-CB | MMY-MAP1206FT9P-UL | MMY-MAP1206FT9P-UL | MMY-MAP0966FT9P-UL |  | MMY-AP3366FT9P-UL | Non-Ducted Indoor Units | 320000 | 10.7 | 23.9 | 360000 | 3.4 | 268000 | 2.4 | R-410A | 26.6667
10612618 | 1/1/2027 | TOSHIBA CARRIER | HMSR-A-CB | MMY-MAP1206FT9P-UL | MMY-MAP1206FT9P-UL | MMY-MAP0966FT9P-UL |  | MMY-AP3366FT9P-UL | Ducted Indoor Units | 320000 | 10.2 | 20.7 | 360000 | 3.32 | 268000 | 2.38 | R-410A | 26.6667
10612625 | 1/1/2027 | TOSHIBA CARRIER | HMSR-A-CB | MMY-MAP1206FT9P-UL | MMY-MAP1206FT9P-UL | MMY-MAP1206FT9P-UL |  | MMY-AP3606FT9P-UL | Non-Ducted Indoor Units | 342000 | 9.7 | 23.3 | 386000 | 3.3 | 284000 | 2.35 | R-410A | 28.5
10612513 | 1/1/2027 | TOSHIBA CARRIER | HMSR-A-CB | MMY-MAP1206FT9P-UL | MMY-MAP1206FT9P-UL | MMY-MAP1206FT9P-UL |  | MMY-AP3606FT9P-UL | Mixed Ducted and Non-Ducted Indoor Units | 342000 | 9.6 | 21.75 | 386000 | 3.33 | 284000 | 2.31 | R-410A | 28.5
10612507 | 1/1/2027 | TOSHIBA CARRIER | HMSR-A-CB | MMY-MAP1206FT9P-UL | MMY-MAP1206FT9P-UL | MMY-MAP0966FT9P-UL |  | MMY-AP3366FT9P-UL | Mixed Ducted and Non-Ducted Indoor Units | 320000 | 10.45 | 22.3 | 360000 | 3.36 | 268000 | 2.39 | R-410A | 26.6667
212512503 | 1/1/2027 | TOSHIBA CARRIER | HMSR-A-CB | MMY-MAP1206FT9P-UL | MMY-MAP1206FT9P-UL | MMY-MAP0966FT9P-UL |  | MMY-AP3366FT9P-UL | Mixed Ducted and Non-Ducted Indoor Units | 320000 | 10.45 | 22.3 | 360000 | 3.36 | 268000 | 2.39 | R-410A | 26.6667
212512509 | 1/1/2027 | TOSHIBA CARRIER | HMSR-A-CB | MMY-MAP1206FT9P-UL | MMY-MAP1206FT9P-UL | MMY-MAP1206FT9P-UL |  | MMY-AP3606FT9P-UL | Mixed Ducted and Non-Ducted Indoor Units | 342000 | 9.6 | 21.75 | 386000 | 3.33 | 284000 | 2.31 | R-410A | 28.5
212511129 | 1/1/2027 | TOSHIBA CARRIER | HMSR-A-CB | MMY-MAP1206FT9P-UL | MMY-MAP1206FT9P-UL | MMY-MAP0966FT9P-UL |  | MMY-AP3366FT9P-UL | Non-Ducted Indoor Units | 320000 | 10.7 | 23.9 | 360000 | 3.4 | 268000 | 2.4 | R-410A | 26.6667
212511130 | 1/1/2027 | TOSHIBA CARRIER | HMSR-A-CB | MMY-MAP1206FT9P-UL | MMY-MAP1206FT9P-UL | MMY-MAP0966FT9P-UL |  | MMY-AP3366FT9P-UL | Ducted Indoor Units | 320000 | 10.2 | 20.7 | 360000 | 3.32 | 268000 | 2.38 | R-410A | 26.6667
212511137 | 1/1/2027 | TOSHIBA CARRIER | HMSR-A-CB | MMY-MAP1206FT9P-UL | MMY-MAP1206FT9P-UL | MMY-MAP1206FT9P-UL |  | MMY-AP3606FT9P-UL | Non-Ducted Indoor Units | 342000 | 9.7 | 23.3 | 386000 | 3.3 | 284000 | 2.35 | R-410A | 28.5
212511117 | 1/1/2027 | TOSHIBA CARRIER | HMSR-A-CB | MMY-MAP1446FT9P-UL | MMY-MAP1446FT9P-UL |  |  | MMY-AP2886FT9P-UL | Non-Ducted Indoor Units | 276000 | 11.1 | 22.8 | 308000 | 3.45 | 216000 | 2.5 | R-410A | 23
212511118 | 1/1/2027 | TOSHIBA CARRIER | HMSR-A-CB | MMY-MAP1446FT9P-UL | MMY-MAP1446FT9P-UL |  |  | MMY-AP2886FT9P-UL | Ducted Indoor Units | 276000 | 11 | 20.2 | 308000 | 3.46 | 216000 | 2.37 | R-410A | 23
212511113 | 1/1/2027 | TOSHIBA CARRIER | HMSR-A-CB | MMY-MAP1446FT9P-UL | MMY-MAP1206FT9P-UL |  |  | MMY-AP2646FT9P-UL | Non-Ducted Indoor Units | 252000 | 10.9 | 23.1 | 282000 | 3.4 | 200000 | 2.45 | R-410A | 21
212511114 | 1/1/2027 | TOSHIBA CARRIER | HMSR-A-CB | MMY-MAP1446FT9P-UL | MMY-MAP1206FT9P-UL |  |  | MMY-AP2646FT9P-UL | Ducted Indoor Units | 252000 | 10.9 | 20.5 | 282000 | 3.46 | 200000 | 2.37 | R-410A | 21
212512512 | 1/1/2027 | TOSHIBA CARRIER | HMSR-A-CB | MMY-MAP1446FT9P-UL | MMY-MAP1206FT9P-UL | MMY-MAP1206FT9P-UL |  | MMY-AP3846FT9P-UL | Mixed Ducted and Non-Ducted Indoor Units | 366000 | 9.6 | 21.25 | 412000 | 3.25 | 294000 | 2.26 | R-410A | 30.5
212512487 | 1/1/2027 | TOSHIBA CARRIER | HMSR-A-CB | MMY-MAP1446FT9P-UL | MMY-MAP1206FT9P-UL |  |  | MMY-AP2646FT9P-UL | Mixed Ducted and Non-Ducted Indoor Units | 252000 | 10.9 | 21.8 | 282000 | 3.43 | 200000 | 2.41 | R-410A | 21
212512493 | 1/1/2027 | TOSHIBA CARRIER | HMSR-A-CB | MMY-MAP1446FT9P-UL | MMY-MAP1446FT9P-UL |  |  | MMY-AP2886FT9P-UL | Mixed Ducted and Non-Ducted Indoor Units | 276000 | 11.05 | 21.5 | 308000 | 3.45 | 216000 | 2.43 | R-410A | 23
10612491 | 1/1/2027 | TOSHIBA CARRIER | HMSR-A-CB | MMY-MAP1446FT9P-UL | MMY-MAP1206FT9P-UL |  |  | MMY-AP2646FT9P-UL | Mixed Ducted and Non-Ducted Indoor Units | 252000 | 10.9 | 21.8 | 282000 | 3.43 | 200000 | 2.41 | R-410A | 21
10612497 | 1/1/2027 | TOSHIBA CARRIER | HMSR-A-CB | MMY-MAP1446FT9P-UL | MMY-MAP1446FT9P-UL |  |  | MMY-AP2886FT9P-UL | Mixed Ducted and Non-Ducted Indoor Units | 276000 | 11.05 | 21.5 | 308000 | 3.45 | 216000 | 2.43 | R-410A | 23
10612516 | 1/1/2027 | TOSHIBA CARRIER | HMSR-A-CB | MMY-MAP1446FT9P-UL | MMY-MAP1206FT9P-UL | MMY-MAP1206FT9P-UL |  | MMY-AP3846FT9P-UL | Mixed Ducted and Non-Ducted Indoor Units | 366000 | 9.6 | 21.25 | 412000 | 3.25 | 294000 | 2.26 | R-410A | 30.5
10612605 | 1/1/2027 | TOSHIBA CARRIER | HMSR-A-CB | MMY-MAP1446FT9P-UL | MMY-MAP1446FT9P-UL |  |  | MMY-AP2886FT9P-UL | Non-Ducted Indoor Units | 276000 | 11.1 | 22.8 | 308000 | 3.45 | 216000 | 2.5 | R-410A | 23
10612606 | 1/1/2027 | TOSHIBA CARRIER | HMSR-A-CB | MMY-MAP1446FT9P-UL | MMY-MAP1446FT9P-UL |  |  | MMY-AP2886FT9P-UL | Ducted Indoor Units | 276000 | 11 | 20.2 | 308000 | 3.46 | 216000 | 2.37 | R-410A | 23
10612601 | 1/1/2027 | TOSHIBA CARRIER | HMSR-A-CB | MMY-MAP1446FT9P-UL | MMY-MAP1206FT9P-UL |  |  | MMY-AP2646FT9P-UL | Non-Ducted Indoor Units | 252000 | 10.9 | 23.1 | 282000 | 3.4 | 200000 | 2.45 | R-410A | 21
10612602 | 1/1/2027 | TOSHIBA CARRIER | HMSR-A-CB | MMY-MAP1446FT9P-UL | MMY-MAP1206FT9P-UL |  |  | MMY-AP2646FT9P-UL | Ducted Indoor Units | 252000 | 10.9 | 20.5 | 282000 | 3.46 | 200000 | 2.37 | R-410A | 21
10612621 | 1/1/2027 | TOSHIBA CARRIER | HMSR-A-CB | MMY-MAP1686FT9P-UL | MMY-MAP1686FT9P-UL |  |  | MMY-AP336S6FT9P-UL | Non-Ducted Indoor Units | 320000 | 10.1 | 21.9 | 360000 | 3.25 | 268000 | 2.28 | R-410A | 26.6667
10612613 | 1/1/2027 | TOSHIBA CARRIER | HMSR-A-CB | MMY-MAP1686FT9P-UL | MMY-MAP1446FT9P-UL |  |  | MMY-AP3126FT9P-UL | Non-Ducted Indoor Units | 298000 | 10.3 | 22.1 | 334000 | 3.3 | 236000 | 2.4 | R-410A | 24.8333
10612614 | 1/1/2027 | TOSHIBA CARRIER | HMSR-A-CB | MMY-MAP1686FT9P-UL | MMY-MAP1446FT9P-UL |  |  | MMY-AP3126FT9P-UL | Ducted Indoor Units | 298000 | 10 | 19.7 | 334000 | 3.29 | 236000 | 2.33 | R-410A | 24.8333
10612609 | 1/1/2027 | TOSHIBA CARRIER | HMSR-A-CB | MMY-MAP1686FT9P-UL | MMY-MAP1206FT9P-UL |  |  | MMY-AP288S6FT9P-UL | Non-Ducted Indoor Units | 276000 | 10.3 | 22.4 | 308000 | 3.35 | 216000 | 2.35 | R-410A | 23
10612610 | 1/1/2027 | TOSHIBA CARRIER | HMSR-A-CB | MMY-MAP1686FT9P-UL | MMY-MAP1206FT9P-UL |  |  | MMY-AP288S6FT9P-UL | Ducted Indoor Units | 276000 | 9.8 | 19.7 | 308000 | 3.37 | 216000 | 2.32 | R-410A | 23
10612503 | 1/1/2027 | TOSHIBA CARRIER | HMSR-A-CB | MMY-MAP1686FT9P-UL | MMY-MAP1446FT9P-UL |  |  | MMY-AP3126FT9P-UL | Mixed Ducted and Non-Ducted Indoor Units | 298000 | 10.15 | 20.9 | 334000 | 3.29 | 236000 | 2.36 | R-410A | 24.8333
10612499 | 1/1/2027 | TOSHIBA CARRIER | HMSR-A-CB | MMY-MAP1686FT9P-UL | MMY-MAP1206FT9P-UL |  |  | MMY-AP288S6FT9P-UL | Mixed Ducted and Non-Ducted Indoor Units | 276000 | 10.05 | 21.05 | 308000 | 3.36 | 216000 | 2.33 | R-410A | 23
212512499 | 1/1/2027 | TOSHIBA CARRIER | HMSR-A-CB | MMY-MAP1686FT9P-UL | MMY-MAP1446FT9P-UL |  |  | MMY-AP3126FT9P-UL | Mixed Ducted and Non-Ducted Indoor Units | 298000 | 10.15 | 20.9 | 334000 | 3.29 | 236000 | 2.36 | R-410A | 24.8333
212512495 | 1/1/2027 | TOSHIBA CARRIER | HMSR-A-CB | MMY-MAP1686FT9P-UL | MMY-MAP1206FT9P-UL |  |  | MMY-AP288S6FT9P-UL | Mixed Ducted and Non-Ducted Indoor Units | 276000 | 10.05 | 21.05 | 308000 | 3.36 | 216000 | 2.33 | R-410A | 23
212511125 | 1/1/2027 | TOSHIBA CARRIER | HMSR-A-CB | MMY-MAP1686FT9P-UL | MMY-MAP1446FT9P-UL |  |  | MMY-AP3126FT9P-UL | Non-Ducted Indoor Units | 298000 | 10.3 | 22.1 | 334000 | 3.3 | 236000 | 2.4 | R-410A | 24.8333
212511126 | 1/1/2027 | TOSHIBA CARRIER | HMSR-A-CB | MMY-MAP1686FT9P-UL | MMY-MAP1446FT9P-UL |  |  | MMY-AP3126FT9P-UL | Ducted Indoor Units | 298000 | 10 | 19.7 | 334000 | 3.29 | 236000 | 2.33 | R-410A | 24.8333
212511121 | 1/1/2027 | TOSHIBA CARRIER | HMSR-A-CB | MMY-MAP1686FT9P-UL | MMY-MAP1206FT9P-UL |  |  | MMY-AP288S6FT9P-UL | Non-Ducted Indoor Units | 276000 | 10.3 | 22.4 | 308000 | 3.35 | 216000 | 2.35 | R-410A | 23
212511122 | 1/1/2027 | TOSHIBA CARRIER | HMSR-A-CB | MMY-MAP1686FT9P-UL | MMY-MAP1206FT9P-UL |  |  | MMY-AP288S6FT9P-UL | Ducted Indoor Units | 276000 | 9.8 | 19.7 | 308000 | 3.37 | 216000 | 2.32 | R-410A | 23
212511133 | 1/1/2027 | TOSHIBA CARRIER | HMSR-A-CB | MMY-MAP1686FT9P-UL | MMY-MAP1686FT9P-UL |  |  | MMY-AP336S6FT9P-UL | Non-Ducted Indoor Units | 320000 | 10.1 | 21.9 | 360000 | 3.25 | 268000 | 2.28 | R-410A | 26.6667
203994166 | 1/1/2027 | JOHNSON CONTROLS-HITACHI AIR CONDITIONING | HMSV-A-CB | TVAHP096B31CW | TVAHP096B31CW | TVAHP096B31CW |  | TVAHP288B31CW | Non-Ducted Indoor Units | 276000 | 9.9 | 17.7 | 308000 | 3.57 | 260000 | 2.26 | R-410A | 23
202608172 | 1/1/2027 | JOHNSON CONTROLS | HMSV-A-CB | TVAHP096B31CW | TVAHP096B31CW | TVAHP096B31CW |  | TVAHP288B31CW | Mixed Ducted and Non-Ducted Indoor Units | 276000 | 9.75 | 16.4 | 308000 | 3.51 | 260000 | 2.25 | R-410A | 23
202607682 | 1/1/2027 | JOHNSON CONTROLS | HMSV-A-CB | TVAHP096B31CW | TVAHP096B31CW | TVAHP096B31CW |  | TVAHP288B31CW | Non-Ducted Indoor Units | 276000 | 9.9 | 17.7 | 308000 | 3.57 | 260000 | 2.26 | R-410A | 23
203994694 | 1/1/2027 | JOHNSON CONTROLS-HITACHI AIR CONDITIONING | HMSV-A-CB | TVAHP096B31CW | TVAHP096B31CW | TVAHP096B31CW |  | TVAHP288B31CW | Mixed Ducted and Non-Ducted Indoor Units | 276000 | 9.75 | 16.4 | 308000 | 3.51 | 260000 | 2.25 | R-410A | 23
203994697 | 1/1/2027 | JOHNSON CONTROLS-HITACHI AIR CONDITIONING | HMSV-A-CB | TVAHP096B41CW | TVAHP096B41CW | TVAHP096B41CW |  | TVAHP288B41CW | Mixed Ducted and Non-Ducted Indoor Units | 276000 | 9.75 | 16.4 | 308000 | 3.51 | 260000 | 2.25 | R-410A | 23
202607685 | 1/1/2027 | JOHNSON CONTROLS | HMSV-A-CB | TVAHP096B41CW | TVAHP096B41CW | TVAHP096B41CW |  | TVAHP288B41CW | Non-Ducted Indoor Units | 276000 | 9.9 | 17.7 | 308000 | 3.57 | 260000 | 2.26 | R-410A | 23
202608175 | 1/1/2027 | JOHNSON CONTROLS | HMSV-A-CB | TVAHP096B41CW | TVAHP096B41CW | TVAHP096B41CW |  | TVAHP288B41CW | Mixed Ducted and Non-Ducted Indoor Units | 276000 | 9.75 | 16.4 | 308000 | 3.51 | 260000 | 2.25 | R-410A | 23
203994169 | 1/1/2027 | JOHNSON CONTROLS-HITACHI AIR CONDITIONING | HMSV-A-CB | TVAHP096B41CW | TVAHP096B41CW | TVAHP096B41CW |  | TVAHP288B41CW | Non-Ducted Indoor Units | 276000 | 9.9 | 17.7 | 308000 | 3.57 | 260000 | 2.26 | R-410A | 23
203994167 | 1/1/2027 | HITACHI | HMSV-A-CB | HVAHP096B31CW | HVAHP096B31CW | HVAHP096B31CW |  | HVAHP288B31CW | Non-Ducted Indoor Units | 276000 | 9.9 | 17.7 | 308000 | 3.57 | 260000 | 2.26 | R-410A | 23
202608173 | 1/1/2027 | HITACHI | HMSV-A-CB | HVAHP096B31CW | HVAHP096B31CW | HVAHP096B31CW |  | HVAHP288B31CW | Mixed Ducted and Non-Ducted Indoor Units | 276000 | 9.75 | 16.4 | 308000 | 3.51 | 260000 | 2.25 | R-410A | 23
202607683 | 1/1/2027 | HITACHI | HMSV-A-CB | HVAHP096B31CW | HVAHP096B31CW | HVAHP096B31CW |  | HVAHP288B31CW | Non-Ducted Indoor Units | 276000 | 9.9 | 17.7 | 308000 | 3.57 | 260000 | 2.26 | R-410A | 23
203994695 | 1/1/2027 | HITACHI | HMSV-A-CB | HVAHP096B31CW | HVAHP096B31CW | HVAHP096B31CW |  | HVAHP288B31CW | Mixed Ducted and Non-Ducted Indoor Units | 276000 | 9.75 | 16.4 | 308000 | 3.51 | 260000 | 2.25 | R-410A | 23
203994698 | 1/1/2027 | HITACHI | HMSV-A-CB | HVAHP096B41CW | HVAHP096B41CW | HVAHP096B41CW |  | HVAHP288B41CW | Mixed Ducted and Non-Ducted Indoor Units | 276000 | 9.75 | 16.4 | 308000 | 3.51 | 260000 | 2.25 | R-410A | 23
202607686 | 1/1/2027 | HITACHI | HMSV-A-CB | HVAHP096B41CW | HVAHP096B41CW | HVAHP096B41CW |  | HVAHP288B41CW | Non-Ducted Indoor Units | 276000 | 9.9 | 17.7 | 308000 | 3.57 | 260000 | 2.26 | R-410A | 23
202608176 | 1/1/2027 | HITACHI | HMSV-A-CB | HVAHP096B41CW | HVAHP096B41CW | HVAHP096B41CW |  | HVAHP288B41CW | Mixed Ducted and Non-Ducted Indoor Units | 276000 | 9.75 | 16.4 | 308000 | 3.51 | 260000 | 2.25 | R-410A | 23
203994170 | 1/1/2027 | HITACHI | HMSV-A-CB | HVAHP096B41CW | HVAHP096B41CW | HVAHP096B41CW |  | HVAHP288B41CW | Non-Ducted Indoor Units | 276000 | 9.9 | 17.7 | 308000 | 3.57 | 260000 | 2.26 | R-410A | 23
203994168 | 1/1/2027 | YORK | HMSV-A-CB | YVAHP096B31CW | YVAHP096B31CW | YVAHP096B31CW |  | YVAHP288B31CW | Non-Ducted Indoor Units | 276000 | 9.9 | 17.7 | 308000 | 3.57 | 260000 | 2.26 | R-410A | 23
202608174 | 1/1/2027 | YORK | HMSV-A-CB | YVAHP096B31CW | YVAHP096B31CW | YVAHP096B31CW |  | YVAHP288B31CW | Mixed Ducted and Non-Ducted Indoor Units | 276000 | 9.75 | 16.4 | 308000 | 3.51 | 260000 | 2.25 | R-410A | 23
202607684 | 1/1/2027 | YORK | HMSV-A-CB | YVAHP096B31CW | YVAHP096B31CW | YVAHP096B31CW |  | YVAHP288B31CW | Non-Ducted Indoor Units | 276000 | 9.9 | 17.7 | 308000 | 3.57 | 260000 | 2.26 | R-410A | 23
203994696 | 1/1/2027 | YORK | HMSV-A-CB | YVAHP096B31CW | YVAHP096B31CW | YVAHP096B31CW |  | YVAHP288B31CW | Mixed Ducted and Non-Ducted Indoor Units | 276000 | 9.75 | 16.4 | 308000 | 3.51 | 260000 | 2.25 | R-410A | 23
203994699 | 1/1/2027 | YORK | HMSV-A-CB | YVAHP096B41CW | YVAHP096B41CW | YVAHP096B41CW |  | YVAHP288B41CW | Mixed Ducted and Non-Ducted Indoor Units | 276000 | 9.75 | 16.4 | 308000 | 3.51 | 260000 | 2.25 | R-410A | 23
202607687 | 1/1/2027 | YORK | HMSV-A-CB | YVAHP096B41CW | YVAHP096B41CW | YVAHP096B41CW |  | YVAHP288B41CW | Non-Ducted Indoor Units | 276000 | 9.9 | 17.7 | 308000 | 3.57 | 260000 | 2.26 | R-410A | 23
202608177 | 1/1/2027 | YORK | HMSV-A-CB | YVAHP096B41CW | YVAHP096B41CW | YVAHP096B41CW |  | YVAHP288B41CW | Mixed Ducted and Non-Ducted Indoor Units | 276000 | 9.75 | 16.4 | 308000 | 3.51 | 260000 | 2.25 | R-410A | 23
203994171 | 1/1/2027 | YORK | HMSV-A-CB | YVAHP096B41CW | YVAHP096B41CW | YVAHP096B41CW |  | YVAHP288B41CW | Non-Ducted Indoor Units | 276000 | 9.9 | 17.7 | 308000 | 3.57 | 260000 | 2.26 | R-410A | 23
10612433 | 1/1/2027 | TOSHIBA CARRIER | HMSV-A-CB | MMY-MAP1206HT6P-UL | MMY-MAP1206HT6P-UL | MMY-MAP1206HT6P-UL |  | MMY-AP3606HT6P-UL | Non-Ducted Indoor Units | 342000 | 11.6 | 22.4 | 384000 | 3.52 | 284000 | 2.58 | R-410A | 28.5
10612434 | 1/1/2027 | TOSHIBA CARRIER | HMSV-A-CB | MMY-MAP1206HT6P-UL | MMY-MAP1206HT6P-UL | MMY-MAP1206HT6P-UL |  | MMY-AP3606HT6P-UL | Ducted Indoor Units | 342000 | 11.8 | 20.3 | 384000 | 3.66 | 284000 | 2.72 | R-410A | 28.5
10612510 | 1/1/2027 | TOSHIBA CARRIER | HMSV-A-CB | MMY-MAP1206HT6P-UL | MMY-MAP1206HT6P-UL | MMY-MAP1206HT6P-UL |  | MMY-AP3606HT6P-UL | Mixed Ducted and Non-Ducted Indoor Units | 342000 | 11.7 | 21.35 | 384000 | 3.59 | 284000 | 2.65 | R-410A | 28.5
212511022 | 1/1/2027 | TOSHIBA CARRIER | HMSV-A-CB | MMY-MAP1206HT6P-UL | MMY-MAP1206HT6P-UL | MMY-MAP1206HT6P-UL |  | MMY-AP3606HT6P-UL | Non-Ducted Indoor Units | 342000 | 11.6 | 22.4 | 384000 | 3.52 | 284000 | 2.58 | R-410A | 28.5
212511023 | 1/1/2027 | TOSHIBA CARRIER | HMSV-A-CB | MMY-MAP1206HT6P-UL | MMY-MAP1206HT6P-UL | MMY-MAP1206HT6P-UL |  | MMY-AP3606HT6P-UL | Ducted Indoor Units | 342000 | 11.8 | 20.3 | 384000 | 3.66 | 284000 | 2.72 | R-410A | 28.5
212512506 | 1/1/2027 | TOSHIBA CARRIER | HMSV-A-CB | MMY-MAP1206HT6P-UL | MMY-MAP1206HT6P-UL | MMY-MAP1206HT6P-UL |  | MMY-AP3606HT6P-UL | Mixed Ducted and Non-Ducted Indoor Units | 342000 | 11.7 | 21.35 | 384000 | 3.59 | 284000 | 2.65 | R-410A | 28.5
212512488 | 1/1/2027 | TOSHIBA CARRIER | HMSV-A-CB | MMY-MAP1446HT6P-UL | MMY-MAP1446HT6P-UL |  |  | MMY-AP2886HT6P-UL | Mixed Ducted and Non-Ducted Indoor Units | 276000 | 11.2 | 21.25 | 308000 | 3.7 | 216000 | 2.76 | R-410A | 23
212511151 | 1/1/2027 | TOSHIBA CARRIER | HMSV-A-CB | MMY-MAP1446HT6P-UL | MMY-MAP1446HT6P-UL | MMY-MAP1206HT6P-UL |  | MMY-AP4086HT6P-UL | Non-Ducted Indoor Units | 390000 | 10.4 | 21.4 | 436000 | 3.38 | 310000 | 2.5 | R-410A | 32.5
212511152 | 1/1/2027 | TOSHIBA CARRIER | HMSV-A-CB | MMY-MAP1446HT6P-UL | MMY-MAP1446HT6P-UL | MMY-MAP1206HT6P-UL |  | MMY-AP4086HT6P-UL | Ducted Indoor Units | 390000 | 11 | 19.6 | 436000 | 3.37 | 310000 | 2.57 | R-410A | 32.5
212511032 | 1/1/2027 | TOSHIBA CARRIER | HMSV-A-CB | MMY-MAP1446HT6P-UL | MMY-MAP1206HT6P-UL |  |  | MMY-AP2646HT6P-UL | Ducted Indoor Units | 252000 | 12 | 20.4 | 282000 | 3.9 | 200000 | 2.88 | R-410A | 21
212511033 | 1/1/2027 | TOSHIBA CARRIER | HMSV-A-CB | MMY-MAP1446HT6P-UL | MMY-MAP1206HT6P-UL | MMY-MAP1206HT6P-UL |  | MMY-AP3846HT6P-UL | Non-Ducted Indoor Units | 366000 | 10.6 | 21.8 | 410000 | 3.4 | 294000 | 2.55 | R-410A | 30.5
212511034 | 1/1/2027 | TOSHIBA CARRIER | HMSV-A-CB | MMY-MAP1446HT6P-UL | MMY-MAP1206HT6P-UL | MMY-MAP1206HT6P-UL |  | MMY-AP3846HT6P-UL | Ducted Indoor Units | 366000 | 11 | 19.8 | 410000 | 3.55 | 294000 | 2.63 | R-410A | 30.5
212511013 | 1/1/2027 | TOSHIBA CARRIER | HMSV-A-CB | MMY-MAP1446HT6P-UL | MMY-MAP1206HT6P-UL |  |  | MMY-AP2646HT6P-UL | Non-Ducted Indoor Units | 252000 | 11.4 | 22.8 | 282000 | 3.65 | 200000 | 2.66 | R-410A | 21
212511014 | 1/1/2027 | TOSHIBA CARRIER | HMSV-A-CB | MMY-MAP1446HT6P-UL | MMY-MAP1446HT6P-UL |  |  | MMY-AP2886HT6P-UL | Non-Ducted Indoor Units | 276000 | 11.1 | 22.5 | 308000 | 3.6 | 216000 | 2.65 | R-410A | 23
212511015 | 1/1/2027 | TOSHIBA CARRIER | HMSV-A-CB | MMY-MAP1446HT6P-UL | MMY-MAP1446HT6P-UL |  |  | MMY-AP2886HT6P-UL | Ducted Indoor Units | 276000 | 11.3 | 20 | 308000 | 3.81 | 216000 | 2.88 | R-410A | 23
212512531 | 1/1/2027 | TOSHIBA CARRIER | HMSV-A-CB | MMY-MAP1446HT6P-UL | MMY-MAP1206HT6P-UL |  |  | MMY-AP2646HT6P-UL | Mixed Ducted and Non-Ducted Indoor Units | 252000 | 11.7 | 21.6 | 282000 | 3.77 | 200000 | 2.77 | R-410A | 21
212512532 | 1/1/2027 | TOSHIBA CARRIER | HMSV-A-CB | MMY-MAP1446HT6P-UL | MMY-MAP1206HT6P-UL | MMY-MAP1206HT6P-UL |  | MMY-AP3846HT6P-UL | Mixed Ducted and Non-Ducted Indoor Units | 366000 | 10.8 | 20.8 | 410000 | 3.47 | 294000 | 2.59 | R-410A | 30.5
212512533 | 1/1/2027 | TOSHIBA CARRIER | HMSV-A-CB | MMY-MAP1446HT6P-UL | MMY-MAP1446HT6P-UL | MMY-MAP1206HT6P-UL |  | MMY-AP4086HT6P-UL | Mixed Ducted and Non-Ducted Indoor Units | 390000 | 10.7 | 20.5 | 436000 | 3.37 | 310000 | 2.53 | R-410A | 32.5
10612665 | 1/1/2027 | TOSHIBA CARRIER | HMSV-A-CB | MMY-MAP1446HT6P-UL | MMY-MAP1206HT6P-UL | MMY-MAP1206HT6P-UL |  | MMY-AP3846HT6P-UL | Mixed Ducted and Non-Ducted Indoor Units | 366000 | 10.8 | 20.8 | 410000 | 3.47 | 294000 | 2.59 | R-410A | 30.5
10612666 | 1/1/2027 | TOSHIBA CARRIER | HMSV-A-CB | MMY-MAP1446HT6P-UL | MMY-MAP1446HT6P-UL | MMY-MAP1206HT6P-UL |  | MMY-AP4086HT6P-UL | Mixed Ducted and Non-Ducted Indoor Units | 390000 | 10.7 | 20.5 | 434000 | 3.37 | 310000 | 2.53 | R-410A | 32.5
10612487 | 1/1/2027 | TOSHIBA CARRIER | HMSV-A-CB | MMY-MAP1446HT6P-UL | MMY-MAP1206HT6P-UL |  |  | MMY-AP2646HT6P-UL | Ducted Indoor Units | 252000 | 12 | 20.4 | 282000 | 3.9 | 200000 | 2.88 | R-410A | 21
10612492 | 1/1/2027 | TOSHIBA CARRIER | HMSV-A-CB | MMY-MAP1446HT6P-UL | MMY-MAP1446HT6P-UL |  |  | MMY-AP2886HT6P-UL | Mixed Ducted and Non-Ducted Indoor Units | 276000 | 11.2 | 21.25 | 308000 | 3.7 | 216000 | 2.76 | R-410A | 23
10612598 | 1/1/2027 | TOSHIBA CARRIER | HMSV-A-CB | MMY-MAP1446HT6P-UL | MMY-MAP1206HT6P-UL |  |  | MMY-AP2646HT6P-UL | Mixed Ducted and Non-Ducted Indoor Units | 252000 | 11.7 | 21.6 | 282000 | 3.77 | 200000 | 2.77 | R-410A | 21
10612627 | 1/1/2027 | TOSHIBA CARRIER | HMSV-A-CB | MMY-MAP1446HT6P-UL | MMY-MAP1206HT6P-UL | MMY-MAP1206HT6P-UL |  | MMY-AP3846HT6P-UL | Non-Ducted Indoor Units | 366000 | 10.6 | 21.8 | 410000 | 3.4 | 294000 | 2.55 | R-410A | 30.5
10612628 | 1/1/2027 | TOSHIBA CARRIER | HMSV-A-CB | MMY-MAP1446HT6P-UL | MMY-MAP1206HT6P-UL | MMY-MAP1206HT6P-UL |  | MMY-AP3846HT6P-UL | Ducted Indoor Units | 366000 | 11 | 19.8 | 410000 | 3.55 | 294000 | 2.63 | R-410A | 30.5
10612635 | 1/1/2027 | TOSHIBA CARRIER | HMSV-A-CB | MMY-MAP1446HT6P-UL | MMY-MAP1446HT6P-UL | MMY-MAP1206HT6P-UL |  | MMY-AP4086HT6P-UL | Non-Ducted Indoor Units | 390000 | 10.4 | 21.4 | 435000 | 3.38 | 310000 | 2.5 | R-410A | 32.5
10612636 | 1/1/2027 | TOSHIBA CARRIER | HMSV-A-CB | MMY-MAP1446HT6P-UL | MMY-MAP1446HT6P-UL | MMY-MAP1206HT6P-UL |  | MMY-AP4086HT6P-UL | Ducted Indoor Units | 390000 | 11 | 19.6 | 435000 | 3.37 | 310000 | 2.57 | R-410A | 32.5
10612415 | 1/1/2027 | TOSHIBA CARRIER | HMSV-A-CB | MMY-MAP1446HT6P-UL | MMY-MAP1206HT6P-UL |  |  | MMY-AP2646HT6P-UL | Non-Ducted Indoor Units | 252000 | 11.4 | 22.8 | 282000 | 3.65 | 200000 | 2.66 | R-410A | 21
10612417 | 1/1/2027 | TOSHIBA CARRIER | HMSV-A-CB | MMY-MAP1446HT6P-UL | MMY-MAP1446HT6P-UL |  |  | MMY-AP2886HT6P-UL | Non-Ducted Indoor Units | 276000 | 11.1 | 22.5 | 308000 | 3.6 | 216000 | 2.65 | R-410A | 23
10612418 | 1/1/2027 | TOSHIBA CARRIER | HMSV-A-CB | MMY-MAP1446HT6P-UL | MMY-MAP1446HT6P-UL |  |  | MMY-AP2886HT6P-UL | Ducted Indoor Units | 276000 | 11.3 | 20 | 308000 | 3.81 | 216000 | 2.88 | R-410A | 23
10612429 | 1/1/2027 | TOSHIBA CARRIER | HMSV-A-CB | MMY-MAP1686HT6P-UL | MMY-MAP1686HT6P-UL |  |  | MMY-AP3366HT6P-UL | Non-Ducted Indoor Units | 320000 | 10.3 | 22 | 360000 | 3.35 | 268000 | 2.46 | R-410A | 26.6667
10612430 | 1/1/2027 | TOSHIBA CARRIER | HMSV-A-CB | MMY-MAP1686HT6P-UL | MMY-MAP1686HT6P-UL |  |  | MMY-AP3366HT6P-UL | Ducted Indoor Units | 320000 | 10.4 | 19.6 | 360000 | 3.49 | 268000 | 2.57 | R-410A | 26.6667
10612421 | 1/1/2027 | TOSHIBA CARRIER | HMSV-A-CB | MMY-MAP1686HT6P-UL | MMY-MAP1206HT6P-UL |  |  | MMY-AP288S6HT6P-UL | Non-Ducted Indoor Units | 276000 | 10.9 | 22.2 | 308000 | 3.5 | 216000 | 2.58 | R-410A | 23
10612422 | 1/1/2027 | TOSHIBA CARRIER | HMSV-A-CB | MMY-MAP1686HT6P-UL | MMY-MAP1206HT6P-UL |  |  | MMY-AP288S6HT6P-UL | Ducted Indoor Units | 276000 | 11.2 | 19.6 | 308000 | 3.76 | 216000 | 2.8 | R-410A | 23
10612425 | 1/1/2027 | TOSHIBA CARRIER | HMSV-A-CB | MMY-MAP1686HT6P-UL | MMY-MAP1446HT6P-UL |  |  | MMY-AP3126HT6P-UL | Non-Ducted Indoor Units | 298000 | 10.4 | 22.1 | 334000 | 3.42 | 236000 | 2.6 | R-410A | 24.8333
10612426 | 1/1/2027 | TOSHIBA CARRIER | HMSV-A-CB | MMY-MAP1686HT6P-UL | MMY-MAP1446HT6P-UL |  |  | MMY-AP3126HT6P-UL | Ducted Indoor Units | 298000 | 10.8 | 19.7 | 334000 | 3.66 | 236000 | 2.72 | R-410A | 24.8333
10612494 | 1/1/2027 | TOSHIBA CARRIER | HMSV-A-CB | MMY-MAP1686HT6P-UL | MMY-MAP1206HT6P-UL |  |  | MMY-AP288S6HT6P-UL | Mixed Ducted and Non-Ducted Indoor Units | 276000 | 11.05 | 20.9 | 308000 | 3.63 | 216000 | 2.69 | R-410A | 23
10612500 | 1/1/2027 | TOSHIBA CARRIER | HMSV-A-CB | MMY-MAP1686HT6P-UL | MMY-MAP1446HT6P-UL |  |  | MMY-AP3126HT6P-UL | Mixed Ducted and Non-Ducted Indoor Units | 298000 | 10.6 | 20.9 | 334000 | 3.54 | 236000 | 2.66 | R-410A | 24.8333
10612504 | 1/1/2027 | TOSHIBA CARRIER | HMSV-A-CB | MMY-MAP1686HT6P-UL | MMY-MAP1686HT6P-UL |  |  | MMY-AP3366HT6P-UL | Mixed Ducted and Non-Ducted Indoor Units | 320000 | 10.35 | 20.8 | 360000 | 3.42 | 268000 | 2.51 | R-410A | 26.6667
10612667 | 1/1/2027 | TOSHIBA CARRIER | HMSV-A-CB | MMY-MAP1686HT6P-UL | MMY-MAP1206HT6P-UL | MMY-MAP1206HT6P-UL |  | MMY-AP408S6HT6P-UL | Mixed Ducted and Non-Ducted Indoor Units | 390000 | 10.4 | 20.15 | 434000 | 3.31 | 310000 | 2.51 | R-410A | 32.5
10612668 | 1/1/2027 | TOSHIBA CARRIER | HMSV-A-CB | MMY-MAP1686HT6P-UL | MMY-MAP1446HT6P-UL | MMY-MAP1206HT6P-UL |  | MMY-AP4326HT6P-UL | Mixed Ducted and Non-Ducted Indoor Units | 410000 | 10.1 | 20.2 | 460000 | 3.3 | 328000 | 2.5 | R-410A | 34.1667
10612656 | 1/1/2027 | TOSHIBA CARRIER | HMSV-A-CB | MMY-MAP1686HT6P-UL | MMY-MAP1686HT6P-UL | MMY-MAP1206HT6P-UL |  | MMY-AP4566HT6P-UL | Ducted Indoor Units | 430000 | 9.9 | 19.3 | 485000 | 3.26 | 350000 | 2.5 | R-410A | 35.8333
10612639 | 1/1/2027 | TOSHIBA CARRIER | HMSV-A-CB | MMY-MAP1686HT6P-UL | MMY-MAP1206HT6P-UL | MMY-MAP1206HT6P-UL |  | MMY-AP408S6HT6P-UL | Non-Ducted Indoor Units | 390000 | 10.2 | 21 | 435000 | 3.3 | 310000 | 2.48 | R-410A | 32.5
10612640 | 1/1/2027 | TOSHIBA CARRIER | HMSV-A-CB | MMY-MAP1686HT6P-UL | MMY-MAP1206HT6P-UL | MMY-MAP1206HT6P-UL |  | MMY-AP408S6HT6P-UL | Ducted Indoor Units | 390000 | 10.6 | 19.3 | 435000 | 3.32 | 310000 | 2.55 | R-410A | 32.5
10612647 | 1/1/2027 | TOSHIBA CARRIER | HMSV-A-CB | MMY-MAP1686HT6P-UL | MMY-MAP1446HT6P-UL | MMY-MAP1206HT6P-UL |  | MMY-AP4326HT6P-UL | Non-Ducted Indoor Units | 410000 | 10 | 21.3 | 460000 | 3.28 | 328000 | 2.48 | R-410A | 34.1667
10612648 | 1/1/2027 | TOSHIBA CARRIER | HMSV-A-CB | MMY-MAP1686HT6P-UL | MMY-MAP1446HT6P-UL | MMY-MAP1206HT6P-UL |  | MMY-AP4326HT6P-UL | Ducted Indoor Units | 410000 | 10.2 | 19.1 | 460000 | 3.32 | 328000 | 2.52 | R-410A | 34.1667
212512534 | 1/1/2027 | TOSHIBA CARRIER | HMSV-A-CB | MMY-MAP1686HT6P-UL | MMY-MAP1206HT6P-UL | MMY-MAP1206HT6P-UL |  | MMY-AP408S6HT6P-UL | Mixed Ducted and Non-Ducted Indoor Units | 390000 | 10.4 | 20.15 | 436000 | 3.31 | 310000 | 2.51 | R-410A | 32.5
212512535 | 1/1/2027 | TOSHIBA CARRIER | HMSV-A-CB | MMY-MAP1686HT6P-UL | MMY-MAP1446HT6P-UL | MMY-MAP1206HT6P-UL |  | MMY-AP4326HT6P-UL | Mixed Ducted and Non-Ducted Indoor Units | 410000 | 10.1 | 20.2 | 460000 | 3.3 | 328000 | 2.5 | R-410A | 34.1667
212511016 | 1/1/2027 | TOSHIBA CARRIER | HMSV-A-CB | MMY-MAP1686HT6P-UL | MMY-MAP1206HT6P-UL |  |  | MMY-AP288S6HT6P-UL | Non-Ducted Indoor Units | 276000 | 10.9 | 22.2 | 308000 | 3.5 | 216000 | 2.58 | R-410A | 23
212511017 | 1/1/2027 | TOSHIBA CARRIER | HMSV-A-CB | MMY-MAP1686HT6P-UL | MMY-MAP1206HT6P-UL |  |  | MMY-AP288S6HT6P-UL | Ducted Indoor Units | 276000 | 11.2 | 19.6 | 308000 | 3.76 | 216000 | 2.8 | R-410A | 23
212511018 | 1/1/2027 | TOSHIBA CARRIER | HMSV-A-CB | MMY-MAP1686HT6P-UL | MMY-MAP1446HT6P-UL |  |  | MMY-AP3126HT6P-UL | Non-Ducted Indoor Units | 298000 | 10.4 | 22.1 | 334000 | 3.42 | 236000 | 2.6 | R-410A | 24.8333
212511019 | 1/1/2027 | TOSHIBA CARRIER | HMSV-A-CB | MMY-MAP1686HT6P-UL | MMY-MAP1446HT6P-UL |  |  | MMY-AP3126HT6P-UL | Ducted Indoor Units | 298000 | 10.8 | 19.7 | 334000 | 3.66 | 236000 | 2.72 | R-410A | 24.8333
212511020 | 1/1/2027 | TOSHIBA CARRIER | HMSV-A-CB | MMY-MAP1686HT6P-UL | MMY-MAP1686HT6P-UL |  |  | MMY-AP3366HT6P-UL | Non-Ducted Indoor Units | 320000 | 10.3 | 22 | 360000 | 3.35 | 268000 | 2.46 | R-410A | 26.6667
212511021 | 1/1/2027 | TOSHIBA CARRIER | HMSV-A-CB | MMY-MAP1686HT6P-UL | MMY-MAP1686HT6P-UL |  |  | MMY-AP3366HT6P-UL | Ducted Indoor Units | 320000 | 10.4 | 19.6 | 360000 | 3.49 | 268000 | 2.57 | R-410A | 26.6667
212511035 | 1/1/2027 | TOSHIBA CARRIER | HMSV-A-CB | MMY-MAP1686HT6P-UL | MMY-MAP1446HT6P-UL | MMY-MAP1206HT6P-UL |  | MMY-AP4326HT6P-UL | Non-Ducted Indoor Units | 410000 | 10 | 21.3 | 460000 | 3.28 | 328000 | 2.48 | R-410A | 34.1667
212511036 | 1/1/2027 | TOSHIBA CARRIER | HMSV-A-CB | MMY-MAP1686HT6P-UL | MMY-MAP1446HT6P-UL | MMY-MAP1206HT6P-UL |  | MMY-AP4326HT6P-UL | Ducted Indoor Units | 410000 | 10.2 | 19.1 | 460000 | 3.32 | 328000 | 2.52 | R-410A | 34.1667
212511155 | 1/1/2027 | TOSHIBA CARRIER | HMSV-A-CB | MMY-MAP1686HT6P-UL | MMY-MAP1206HT6P-UL | MMY-MAP1206HT6P-UL |  | MMY-AP408S6HT6P-UL | Non-Ducted Indoor Units | 390000 | 10.2 | 21 | 436000 | 3.3 | 310000 | 2.48 | R-410A | 32.5
212511156 | 1/1/2027 | TOSHIBA CARRIER | HMSV-A-CB | MMY-MAP1686HT6P-UL | MMY-MAP1206HT6P-UL | MMY-MAP1206HT6P-UL |  | MMY-AP408S6HT6P-UL | Ducted Indoor Units | 390000 | 10.6 | 19.3 | 436000 | 3.32 | 310000 | 2.55 | R-410A | 32.5
212512490 | 1/1/2027 | TOSHIBA CARRIER | HMSV-A-CB | MMY-MAP1686HT6P-UL | MMY-MAP1206HT6P-UL |  |  | MMY-AP288S6HT6P-UL | Mixed Ducted and Non-Ducted Indoor Units | 276000 | 11.05 | 20.9 | 308000 | 3.63 | 216000 | 2.69 | R-410A | 23
212512496 | 1/1/2027 | TOSHIBA CARRIER | HMSV-A-CB | MMY-MAP1686HT6P-UL | MMY-MAP1446HT6P-UL |  |  | MMY-AP3126HT6P-UL | Mixed Ducted and Non-Ducted Indoor Units | 298000 | 10.6 | 20.9 | 334000 | 3.54 | 236000 | 2.66 | R-410A | 24.8333
212512500 | 1/1/2027 | TOSHIBA CARRIER | HMSV-A-CB | MMY-MAP1686HT6P-UL | MMY-MAP1686HT6P-UL |  |  | MMY-AP3366HT6P-UL | Mixed Ducted and Non-Ducted Indoor Units | 320000 | 10.35 | 20.8 | 360000 | 3.42 | 268000 | 2.51 | R-410A | 26.6667
212511164 | 1/1/2027 | TOSHIBA CARRIER | HMSV-A-CB | MMY-MAP1686HT6P-UL | MMY-MAP1686HT6P-UL | MMY-MAP1206HT6P-UL |  | MMY-AP4566HT6P-UL | Ducted Indoor Units | 430000 | 9.9 | 19.3 | 488000 | 3.26 | 350000 | 2.5 | R-410A | 35.8333
212512507 | 1/1/2027 | TOSHIBA CARRIER | HMSV-A-CB | MMY-MAP1206HT9P-UL | MMY-MAP1206HT9P-UL | MMY-MAP1206HT9P-UL |  | MMY-AP3606HT9P-UL | Mixed Ducted and Non-Ducted Indoor Units | 342000 | 11.7 | 21.35 | 384000 | 3.59 | 284000 | 2.65 | R-410A | 28.5
212511059 | 1/1/2027 | TOSHIBA CARRIER | HMSV-A-CB | MMY-MAP1206HT9P-UL | MMY-MAP1206HT9P-UL | MMY-MAP1206HT9P-UL |  | MMY-AP3606HT9P-UL | Non-Ducted Indoor Units | 342000 | 11.6 | 22.4 | 384000 | 3.52 | 284000 | 2.58 | R-410A | 28.5
212511060 | 1/1/2027 | TOSHIBA CARRIER | HMSV-A-CB | MMY-MAP1206HT9P-UL | MMY-MAP1206HT9P-UL | MMY-MAP1206HT9P-UL |  | MMY-AP3606HT9P-UL | Ducted Indoor Units | 342000 | 11.8 | 20.3 | 384000 | 3.66 | 284000 | 2.72 | R-410A | 28.5
10612435 | 1/1/2027 | TOSHIBA CARRIER | HMSV-A-CB | MMY-MAP1206HT9P-UL | MMY-MAP1206HT9P-UL | MMY-MAP1206HT9P-UL |  | MMY-AP3606HT9P-UL | Non-Ducted Indoor Units | 342000 | 11.6 | 22.4 | 384000 | 3.52 | 284000 | 2.58 | R-410A | 28.5
10612436 | 1/1/2027 | TOSHIBA CARRIER | HMSV-A-CB | MMY-MAP1206HT9P-UL | MMY-MAP1206HT9P-UL | MMY-MAP1206HT9P-UL |  | MMY-AP3606HT9P-UL | Ducted Indoor Units | 342000 | 11.8 | 20.3 | 384000 | 3.66 | 284000 | 2.72 | R-410A | 28.5
10612511 | 1/1/2027 | TOSHIBA CARRIER | HMSV-A-CB | MMY-MAP1206HT9P-UL | MMY-MAP1206HT9P-UL | MMY-MAP1206HT9P-UL |  | MMY-AP3606HT9P-UL | Mixed Ducted and Non-Ducted Indoor Units | 342000 | 11.7 | 21.35 | 384000 | 3.59 | 284000 | 2.65 | R-410A | 28.5
10612517 | 1/1/2027 | TOSHIBA CARRIER | HMSV-A-CB | MMY-MAP1446HT9P-UL | MMY-MAP1446HT9P-UL | MMY-MAP1206HT9P-UL |  | MMY-AP4086HT9P-UL | Mixed Ducted and Non-Ducted Indoor Units | 390000 | 10.7 | 20.5 | 434000 | 3.37 | 310000 | 2.53 | R-410A | 32.5
10612514 | 1/1/2027 | TOSHIBA CARRIER | HMSV-A-CB | MMY-MAP1446HT9P-UL | MMY-MAP1206HT9P-UL | MMY-MAP1206HT9P-UL |  | MMY-AP3846HT9P-UL | Mixed Ducted and Non-Ducted Indoor Units | 366000 | 10.8 | 20.8 | 410000 | 3.47 | 294000 | 2.59 | R-410A | 30.5
10612493 | 1/1/2027 | TOSHIBA CARRIER | HMSV-A-CB | MMY-MAP1446HT9P-UL | MMY-MAP1446HT9P-UL |  |  | MMY-AP2886HT9P-UL | Mixed Ducted and Non-Ducted Indoor Units | 276000 | 11.2 | 21.25 | 308000 | 3.7 | 216000 | 2.76 | R-410A | 23
10612488 | 1/1/2027 | TOSHIBA CARRIER | HMSV-A-CB | MMY-MAP1446HT9P-UL | MMY-MAP1206HT9P-UL |  |  | MMY-AP2646HT9P-UL | Ducted Indoor Units | 252000 | 12 | 20.4 | 282000 | 3.9 | 200000 | 2.88 | R-410A | 21
10612489 | 1/1/2027 | TOSHIBA CARRIER | HMSV-A-CB | MMY-MAP1446HT9P-UL | MMY-MAP1206HT9P-UL |  |  | MMY-AP2646HT9P-UL | Mixed Ducted and Non-Ducted Indoor Units | 252000 | 11.7 | 21.6 | 282000 | 3.77 | 200000 | 2.77 | R-410A | 21
10612637 | 1/1/2027 | TOSHIBA CARRIER | HMSV-A-CB | MMY-MAP1446HT9P-UL | MMY-MAP1446HT9P-UL | MMY-MAP1206HT9P-UL |  | MMY-AP4086HT9P-UL | Non-Ducted Indoor Units | 390000 | 10.4 | 21.4 | 435000 | 3.38 | 310000 | 2.5 | R-410A | 32.5
10612638 | 1/1/2027 | TOSHIBA CARRIER | HMSV-A-CB | MMY-MAP1446HT9P-UL | MMY-MAP1446HT9P-UL | MMY-MAP1206HT9P-UL |  | MMY-AP4086HT9P-UL | Ducted Indoor Units | 390000 | 11 | 19.6 | 435000 | 3.37 | 310000 | 2.57 | R-410A | 32.5
10612629 | 1/1/2027 | TOSHIBA CARRIER | HMSV-A-CB | MMY-MAP1446HT9P-UL | MMY-MAP1206HT9P-UL | MMY-MAP1206HT9P-UL |  | MMY-AP3846HT9P-UL | Non-Ducted Indoor Units | 366000 | 10.6 | 21.8 | 410000 | 3.4 | 294000 | 2.55 | R-410A | 30.5
10612630 | 1/1/2027 | TOSHIBA CARRIER | HMSV-A-CB | MMY-MAP1446HT9P-UL | MMY-MAP1206HT9P-UL | MMY-MAP1206HT9P-UL |  | MMY-AP3846HT9P-UL | Ducted Indoor Units | 366000 | 11 | 19.8 | 410000 | 3.55 | 294000 | 2.63 | R-410A | 30.5
10612416 | 1/1/2027 | TOSHIBA CARRIER | HMSV-A-CB | MMY-MAP1446HT9P-UL | MMY-MAP1206HT9P-UL |  |  | MMY-AP2646HT9P-UL | Non-Ducted Indoor Units | 252000 | 11.4 | 22.8 | 282000 | 3.65 | 200000 | 2.66 | R-410A | 21
10612419 | 1/1/2027 | TOSHIBA CARRIER | HMSV-A-CB | MMY-MAP1446HT9P-UL | MMY-MAP1446HT9P-UL |  |  | MMY-AP2886HT9P-UL | Non-Ducted Indoor Units | 276000 | 11.1 | 22.5 | 308000 | 3.6 | 216000 | 2.65 | R-410A | 23
10612420 | 1/1/2027 | TOSHIBA CARRIER | HMSV-A-CB | MMY-MAP1446HT9P-UL | MMY-MAP1446HT9P-UL |  |  | MMY-AP2886HT9P-UL | Ducted Indoor Units | 276000 | 11.3 | 20 | 308000 | 3.81 | 216000 | 2.88 | R-410A | 23
212511070 | 1/1/2027 | TOSHIBA CARRIER | HMSV-A-CB | MMY-MAP1446HT9P-UL | MMY-MAP1206HT9P-UL |  |  | MMY-AP2646HT9P-UL | Ducted Indoor Units | 252000 | 12 | 20.4 | 282000 | 3.9 | 200000 | 2.88 | R-410A | 21
212511050 | 1/1/2027 | TOSHIBA CARRIER | HMSV-A-CB | MMY-MAP1446HT9P-UL | MMY-MAP1206HT9P-UL |  |  | MMY-AP2646HT9P-UL | Non-Ducted Indoor Units | 252000 | 11.4 | 22.8 | 282000 | 3.65 | 200000 | 2.66 | R-410A | 21
212511051 | 1/1/2027 | TOSHIBA CARRIER | HMSV-A-CB | MMY-MAP1446HT9P-UL | MMY-MAP1446HT9P-UL |  |  | MMY-AP2886HT9P-UL | Non-Ducted Indoor Units | 276000 | 11.1 | 22.5 | 308000 | 3.6 | 216000 | 2.65 | R-410A | 23
212511052 | 1/1/2027 | TOSHIBA CARRIER | HMSV-A-CB | MMY-MAP1446HT9P-UL | MMY-MAP1446HT9P-UL |  |  | MMY-AP2886HT9P-UL | Ducted Indoor Units | 276000 | 11.3 | 20 | 308000 | 3.81 | 216000 | 2.88 | R-410A | 23
212512513 | 1/1/2027 | TOSHIBA CARRIER | HMSV-A-CB | MMY-MAP1446HT9P-UL | MMY-MAP1446HT9P-UL | MMY-MAP1206HT9P-UL |  | MMY-AP4086HT9P-UL | Mixed Ducted and Non-Ducted Indoor Units | 390000 | 10.7 | 20.5 | 436000 | 3.37 | 310000 | 2.53 | R-410A | 32.5
212512510 | 1/1/2027 | TOSHIBA CARRIER | HMSV-A-CB | MMY-MAP1446HT9P-UL | MMY-MAP1206HT9P-UL | MMY-MAP1206HT9P-UL |  | MMY-AP3846HT9P-UL | Mixed Ducted and Non-Ducted Indoor Units | 366000 | 10.8 | 20.8 | 410000 | 3.47 | 294000 | 2.59 | R-410A | 30.5
212512489 | 1/1/2027 | TOSHIBA CARRIER | HMSV-A-CB | MMY-MAP1446HT9P-UL | MMY-MAP1446HT9P-UL |  |  | MMY-AP2886HT9P-UL | Mixed Ducted and Non-Ducted Indoor Units | 276000 | 11.2 | 21.25 | 308000 | 3.7 | 216000 | 2.76 | R-410A | 23
212512485 | 1/1/2027 | TOSHIBA CARRIER | HMSV-A-CB | MMY-MAP1446HT9P-UL | MMY-MAP1206HT9P-UL |  |  | MMY-AP2646HT9P-UL | Mixed Ducted and Non-Ducted Indoor Units | 252000 | 11.7 | 21.6 | 282000 | 3.77 | 200000 | 2.77 | R-410A | 21
212511153 | 1/1/2027 | TOSHIBA CARRIER | HMSV-A-CB | MMY-MAP1446HT9P-UL | MMY-MAP1446HT9P-UL | MMY-MAP1206HT9P-UL |  | MMY-AP4086HT9P-UL | Non-Ducted Indoor Units | 390000 | 10.4 | 21.4 | 436000 | 3.38 | 310000 | 2.5 | R-410A | 32.5
212511154 | 1/1/2027 | TOSHIBA CARRIER | HMSV-A-CB | MMY-MAP1446HT9P-UL | MMY-MAP1446HT9P-UL | MMY-MAP1206HT9P-UL |  | MMY-AP4086HT9P-UL | Ducted Indoor Units | 390000 | 11 | 19.6 | 436000 | 3.37 | 310000 | 2.57 | R-410A | 32.5
212511139 | 1/1/2027 | TOSHIBA CARRIER | HMSV-A-CB | MMY-MAP1446HT9P-UL | MMY-MAP1206HT9P-UL | MMY-MAP1206HT9P-UL |  | MMY-AP3846HT9P-UL | Non-Ducted Indoor Units | 366000 | 10.6 | 21.8 | 410000 | 3.4 | 294000 | 2.55 | R-410A | 30.5
212511140 | 1/1/2027 | TOSHIBA CARRIER | HMSV-A-CB | MMY-MAP1446HT9P-UL | MMY-MAP1206HT9P-UL | MMY-MAP1206HT9P-UL |  | MMY-AP3846HT9P-UL | Ducted Indoor Units | 366000 | 11 | 19.8 | 410000 | 3.55 | 294000 | 2.63 | R-410A | 30.5
212511145 | 1/1/2027 | TOSHIBA CARRIER | HMSV-A-CB | MMY-MAP1686HT9P-UL | MMY-MAP1446HT9P-UL | MMY-MAP1206HT9P-UL |  | MMY-AP4326HT9P-UL | Non-Ducted Indoor Units | 410000 | 10 | 21.3 | 460000 | 3.28 | 328000 | 2.48 | R-410A | 34.1667
212511146 | 1/1/2027 | TOSHIBA CARRIER | HMSV-A-CB | MMY-MAP1686HT9P-UL | MMY-MAP1446HT9P-UL | MMY-MAP1206HT9P-UL |  | MMY-AP4326HT9P-UL | Ducted Indoor Units | 410000 | 10.2 | 19.1 | 460000 | 3.32 | 328000 | 2.52 | R-410A | 34.1667
212511157 | 1/1/2027 | TOSHIBA CARRIER | HMSV-A-CB | MMY-MAP1686HT9P-UL | MMY-MAP1206HT9P-UL | MMY-MAP1206HT9P-UL |  | MMY-AP408S6HT9P-UL | Non-Ducted Indoor Units | 390000 | 10.2 | 21 | 436000 | 3.3 | 310000 | 2.48 | R-410A | 32.5
212511158 | 1/1/2027 | TOSHIBA CARRIER | HMSV-A-CB | MMY-MAP1686HT9P-UL | MMY-MAP1206HT9P-UL | MMY-MAP1206HT9P-UL |  | MMY-AP408S6HT9P-UL | Ducted Indoor Units | 390000 | 10.6 | 19.3 | 436000 | 3.32 | 310000 | 2.55 | R-410A | 32.5
212511166 | 1/1/2027 | TOSHIBA CARRIER | HMSV-A-CB | MMY-MAP1686HT9P-UL | MMY-MAP1686HT9P-UL | MMY-MAP1206HT9P-UL |  | MMY-AP4566HT9P-UL | Ducted Indoor Units | 430000 | 9.9 | 19.3 | 488000 | 3.26 | 350000 | 2.5 | R-410A | 35.8333
212512491 | 1/1/2027 | TOSHIBA CARRIER | HMSV-A-CB | MMY-MAP1686HT9P-UL | MMY-MAP1206HT9P-UL |  |  | MMY-AP288S6HT9P-UL | Mixed Ducted and Non-Ducted Indoor Units | 276000 | 11.05 | 20.9 | 308000 | 3.63 | 216000 | 2.69 | R-410A | 23
212512501 | 1/1/2027 | TOSHIBA CARRIER | HMSV-A-CB | MMY-MAP1686HT9P-UL | MMY-MAP1686HT9P-UL |  |  | MMY-AP3366HT9P-UL | Mixed Ducted and Non-Ducted Indoor Units | 320000 | 10.35 | 20.8 | 360000 | 3.42 | 268000 | 2.51 | R-410A | 26.6667
212512497 | 1/1/2027 | TOSHIBA CARRIER | HMSV-A-CB | MMY-MAP1686HT9P-UL | MMY-MAP1446HT9P-UL |  |  | MMY-AP3126HT9P-UL | Mixed Ducted and Non-Ducted Indoor Units | 298000 | 10.6 | 20.9 | 334000 | 3.54 | 236000 | 2.66 | R-410A | 24.8333
212512517 | 1/1/2027 | TOSHIBA CARRIER | HMSV-A-CB | MMY-MAP1686HT9P-UL | MMY-MAP1446HT9P-UL | MMY-MAP1206HT9P-UL |  | MMY-AP4326HT9P-UL | Mixed Ducted and Non-Ducted Indoor Units | 410000 | 10.1 | 20.2 | 460000 | 3.3 | 328000 | 2.5 | R-410A | 34.1667
212512514 | 1/1/2027 | TOSHIBA CARRIER | HMSV-A-CB | MMY-MAP1686HT9P-UL | MMY-MAP1206HT9P-UL | MMY-MAP1206HT9P-UL |  | MMY-AP408S6HT9P-UL | Mixed Ducted and Non-Ducted Indoor Units | 390000 | 10.4 | 20.15 | 436000 | 3.31 | 310000 | 2.51 | R-410A | 32.5
212511053 | 1/1/2027 | TOSHIBA CARRIER | HMSV-A-CB | MMY-MAP1686HT9P-UL | MMY-MAP1206HT9P-UL |  |  | MMY-AP288S6HT9P-UL | Non-Ducted Indoor Units | 276000 | 10.9 | 22.2 | 308000 | 3.5 | 216000 | 2.58 | R-410A | 23
212511054 | 1/1/2027 | TOSHIBA CARRIER | HMSV-A-CB | MMY-MAP1686HT9P-UL | MMY-MAP1206HT9P-UL |  |  | MMY-AP288S6HT9P-UL | Ducted Indoor Units | 276000 | 11.2 | 19.6 | 308000 | 3.76 | 216000 | 2.8 | R-410A | 23
212511055 | 1/1/2027 | TOSHIBA CARRIER | HMSV-A-CB | MMY-MAP1686HT9P-UL | MMY-MAP1446HT9P-UL |  |  | MMY-AP3126HT9P-UL | Non-Ducted Indoor Units | 298000 | 10.4 | 22.1 | 334000 | 3.42 | 236000 | 2.6 | R-410A | 24.8333
212511056 | 1/1/2027 | TOSHIBA CARRIER | HMSV-A-CB | MMY-MAP1686HT9P-UL | MMY-MAP1446HT9P-UL |  |  | MMY-AP3126HT9P-UL | Ducted Indoor Units | 298000 | 10.8 | 19.7 | 334000 | 3.66 | 236000 | 2.72 | R-410A | 24.8333
212511057 | 1/1/2027 | TOSHIBA CARRIER | HMSV-A-CB | MMY-MAP1686HT9P-UL | MMY-MAP1686HT9P-UL |  |  | MMY-AP3366HT9P-UL | Non-Ducted Indoor Units | 320000 | 10.3 | 22 | 360000 | 3.35 | 268000 | 2.46 | R-410A | 26.6667
212511058 | 1/1/2027 | TOSHIBA CARRIER | HMSV-A-CB | MMY-MAP1686HT9P-UL | MMY-MAP1686HT9P-UL |  |  | MMY-AP3366HT9P-UL | Ducted Indoor Units | 320000 | 10.4 | 19.6 | 360000 | 3.49 | 268000 | 2.57 | R-410A | 26.6667
10612431 | 1/1/2027 | TOSHIBA CARRIER | HMSV-A-CB | MMY-MAP1686HT9P-UL | MMY-MAP1686HT9P-UL |  |  | MMY-AP3366HT9P-UL | Non-Ducted Indoor Units | 320000 | 10.3 | 22 | 360000 | 3.35 | 268000 | 2.46 | R-410A | 26.6667
10612432 | 1/1/2027 | TOSHIBA CARRIER | HMSV-A-CB | MMY-MAP1686HT9P-UL | MMY-MAP1686HT9P-UL |  |  | MMY-AP3366HT9P-UL | Ducted Indoor Units | 320000 | 10.4 | 19.6 | 360000 | 3.49 | 268000 | 2.57 | R-410A | 26.6667
10612427 | 1/1/2027 | TOSHIBA CARRIER | HMSV-A-CB | MMY-MAP1686HT9P-UL | MMY-MAP1446HT9P-UL |  |  | MMY-AP3126HT9P-UL | Non-Ducted Indoor Units | 298000 | 10.4 | 22.1 | 334000 | 3.42 | 236000 | 2.6 | R-410A | 24.8333
10612428 | 1/1/2027 | TOSHIBA CARRIER | HMSV-A-CB | MMY-MAP1686HT9P-UL | MMY-MAP1446HT9P-UL |  |  | MMY-AP3126HT9P-UL | Ducted Indoor Units | 298000 | 10.8 | 19.7 | 334000 | 3.66 | 236000 | 2.72 | R-410A | 24.8333
10612423 | 1/1/2027 | TOSHIBA CARRIER | HMSV-A-CB | MMY-MAP1686HT9P-UL | MMY-MAP1206HT9P-UL |  |  | MMY-AP288S6HT9P-UL | Non-Ducted Indoor Units | 276000 | 10.9 | 22.2 | 308000 | 3.5 | 216000 | 2.58 | R-410A | 23
10612424 | 1/1/2027 | TOSHIBA CARRIER | HMSV-A-CB | MMY-MAP1686HT9P-UL | MMY-MAP1206HT9P-UL |  |  | MMY-AP288S6HT9P-UL | Ducted Indoor Units | 276000 | 11.2 | 19.6 | 308000 | 3.76 | 216000 | 2.8 | R-410A | 23
10612505 | 1/1/2027 | TOSHIBA CARRIER | HMSV-A-CB | MMY-MAP1686HT9P-UL | MMY-MAP1686HT9P-UL |  |  | MMY-AP3366HT9P-UL | Mixed Ducted and Non-Ducted Indoor Units | 320000 | 10.35 | 20.8 | 360000 | 3.42 | 268000 | 2.51 | R-410A | 26.6667
10612501 | 1/1/2027 | TOSHIBA CARRIER | HMSV-A-CB | MMY-MAP1686HT9P-UL | MMY-MAP1446HT9P-UL |  |  | MMY-AP3126HT9P-UL | Mixed Ducted and Non-Ducted Indoor Units | 298000 | 10.6 | 20.9 | 334000 | 3.54 | 236000 | 2.66 | R-410A | 24.8333
10612495 | 1/1/2027 | TOSHIBA CARRIER | HMSV-A-CB | MMY-MAP1686HT9P-UL | MMY-MAP1206HT9P-UL |  |  | MMY-AP288S6HT9P-UL | Mixed Ducted and Non-Ducted Indoor Units | 276000 | 11.05 | 20.9 | 308000 | 3.63 | 216000 | 2.69 | R-410A | 23
10612521 | 1/1/2027 | TOSHIBA CARRIER | HMSV-A-CB | MMY-MAP1686HT9P-UL | MMY-MAP1446HT9P-UL | MMY-MAP1206HT9P-UL |  | MMY-AP4326HT9P-UL | Mixed Ducted and Non-Ducted Indoor Units | 410000 | 10.1 | 20.2 | 460000 | 3.3 | 328000 | 2.5 | R-410A | 34.1667
10612518 | 1/1/2027 | TOSHIBA CARRIER | HMSV-A-CB | MMY-MAP1686HT9P-UL | MMY-MAP1206HT9P-UL | MMY-MAP1206HT9P-UL |  | MMY-AP408S6HT9P-UL | Mixed Ducted and Non-Ducted Indoor Units | 390000 | 10.4 | 20.15 | 434000 | 3.31 | 310000 | 2.51 | R-410A | 32.5
10612649 | 1/1/2027 | TOSHIBA CARRIER | HMSV-A-CB | MMY-MAP1686HT9P-UL | MMY-MAP1446HT9P-UL | MMY-MAP1206HT9P-UL |  | MMY-AP4326HT9P-UL | Non-Ducted Indoor Units | 410000 | 10 | 21.3 | 460000 | 3.28 | 328000 | 2.48 | R-410A | 34.1667
10612650 | 1/1/2027 | TOSHIBA CARRIER | HMSV-A-CB | MMY-MAP1686HT9P-UL | MMY-MAP1446HT9P-UL | MMY-MAP1206HT9P-UL |  | MMY-AP4326HT9P-UL | Ducted Indoor Units | 410000 | 10.2 | 19.1 | 460000 | 3.32 | 328000 | 2.52 | R-410A | 34.1667
10612641 | 1/1/2027 | TOSHIBA CARRIER | HMSV-A-CB | MMY-MAP1686HT9P-UL | MMY-MAP1206HT9P-UL | MMY-MAP1206HT9P-UL |  | MMY-AP408S6HT9P-UL | Non-Ducted Indoor Units | 390000 | 10.2 | 21 | 435000 | 3.3 | 310000 | 2.48 | R-410A | 32.5
10612642 | 1/1/2027 | TOSHIBA CARRIER | HMSV-A-CB | MMY-MAP1686HT9P-UL | MMY-MAP1206HT9P-UL | MMY-MAP1206HT9P-UL |  | MMY-AP408S6HT9P-UL | Ducted Indoor Units | 390000 | 10.6 | 19.3 | 435000 | 3.32 | 310000 | 2.55 | R-410A | 32.5
10612658 | 1/1/2027 | TOSHIBA CARRIER | HMSV-A-CB | MMY-MAP1686HT9P-UL | MMY-MAP1686HT9P-UL | MMY-MAP1206HT9P-UL |  | MMY-AP4566HT9P-UL | Ducted Indoor Units | 430000 | 9.9 | 19.3 | 485000 | 3.26 | 350000 | 2.5 | R-410A | 35.8333
9989800 | 1/1/2027 | DAIKIN | HMSR-A-CB | REYQ120TATJ* | REYQ144TATJ* |  |  | REYQ264TATJ* | Non-Ducted Indoor Units | 252000 | 11.6 | 21.6 | 274000 | 3.55 | 196000 | 2.33 | R-410A | 21
9989855 | 1/1/2027 | DAIKIN | HMSR-A-CB | REYQ120TATJ* | REYQ144TATJ* |  |  | REYQ264TATJ* | Mixed Ducted and Non-Ducted Indoor Units | 252000 | 11 | 20.1 | 274000 | 3.37 | 196000 | 2.2 | R-410A | 21
9989863 | 1/1/2027 | DAIKIN | HMSR-A-CB | REYQ120TATJ* | REYQ120TATJ* | REYQ120TATJ* |  | REYQ360TATJ* | Mixed Ducted and Non-Ducted Indoor Units | 342000 | 10.75 | 19.2 | 376000 | 3.39 | 258000 | 2.16 | R-410A | 28.5
9989804 | 1/1/2027 | DAIKIN | HMSR-A-CB | REYQ120TATJ* | REYQ120TATJ* | REYQ120TATJ* |  | REYQ360TATJ* | Non-Ducted Indoor Units | 342000 | 10.8 | 19.6 | 376000 | 3.52 | 258000 | 2.28 | R-410A | 28.5
9989814 | 1/1/2027 | DAIKIN | HMSR-A-CB | REYQ120TAYD* | REYQ120TAYD* | REYQ120TAYD* |  | REYQ360TAYD* | Non-Ducted Indoor Units | 342000 | 10.8 | 19.6 | 376000 | 3.52 | 258000 | 2.28 | R-410A | 28.5
9989864 | 1/1/2027 | DAIKIN | HMSR-A-CB | REYQ120TAYD* | REYQ120TAYD* | REYQ120TAYD* |  | REYQ360TAYD* | Mixed Ducted and Non-Ducted Indoor Units | 342000 | 10.75 | 19.2 | 376000 | 3.39 | 258000 | 2.16 | R-410A | 28.5
9989856 | 1/1/2027 | DAIKIN | HMSR-A-CB | REYQ120TAYD* | REYQ144TAYD* |  |  | REYQ264TAYD* | Mixed Ducted and Non-Ducted Indoor Units | 252000 | 11 | 20.1 | 274000 | 3.37 | 196000 | 2.2 | R-410A | 21
9989810 | 1/1/2027 | DAIKIN | HMSR-A-CB | REYQ120TAYD* | REYQ144TAYD* |  |  | REYQ264TAYD* | Non-Ducted Indoor Units | 252000 | 11.6 | 21.6 | 274000 | 3.55 | 196000 | 2.33 | R-410A | 21
9989801 | 1/1/2027 | DAIKIN | HMSR-A-CB | REYQ144TATJ* | REYQ144TATJ* |  |  | REYQ288TATJ* | Non-Ducted Indoor Units | 274000 | 11.4 | 21 | 288000 | 3.51 | 210000 | 2.41 | R-410A | 22.8333
9989802 | 1/1/2027 | DAIKIN | HMSR-A-CB | REYQ144TATJ* | REYQ168TATJ* |  |  | REYQ312TATJ* | Non-Ducted Indoor Units | 296000 | 11 | 20.2 | 306000 | 3.57 | 230000 | 2.35 | R-410A | 24.6667
9989857 | 1/1/2027 | DAIKIN | HMSR-A-CB | REYQ144TATJ* | REYQ144TATJ* |  |  | REYQ288TATJ* | Mixed Ducted and Non-Ducted Indoor Units | 274000 | 10.85 | 19.45 | 288000 | 3.35 | 210000 | 2.27 | R-410A | 22.8333
9989859 | 1/1/2027 | DAIKIN | HMSR-A-CB | REYQ144TATJ* | REYQ168TATJ* |  |  | REYQ312TATJ* | Mixed Ducted and Non-Ducted Indoor Units | 296000 | 10.5 | 19.1 | 306000 | 3.38 | 230000 | 2.22 | R-410A | 24.6667
9989860 | 1/1/2027 | DAIKIN | HMSR-A-CB | REYQ144TAYD* | REYQ168TAYD* |  |  | REYQ312TAYD* | Mixed Ducted and Non-Ducted Indoor Units | 296000 | 10.5 | 19.1 | 306000 | 3.38 | 230000 | 2.22 | R-410A | 24.6667
9989858 | 1/1/2027 | DAIKIN | HMSR-A-CB | REYQ144TAYD* | REYQ144TAYD* |  |  | REYQ288TAYD* | Mixed Ducted and Non-Ducted Indoor Units | 274000 | 10.85 | 19.45 | 288000 | 3.35 | 210000 | 2.27 | R-410A | 22.8333
9989811 | 1/1/2027 | DAIKIN | HMSR-A-CB | REYQ144TAYD* | REYQ144TAYD* |  |  | REYQ288TAYD* | Non-Ducted Indoor Units | 274000 | 11.4 | 21 | 288000 | 3.51 | 210000 | 2.41 | R-410A | 22.8333
9989812 | 1/1/2027 | DAIKIN | HMSR-A-CB | REYQ144TAYD* | REYQ168TAYD* |  |  | REYQ312TAYD* | Non-Ducted Indoor Units | 296000 | 11 | 20.2 | 306000 | 3.57 | 230000 | 2.35 | R-410A | 24.6667
9989803 | 1/1/2027 | DAIKIN | HMSR-A-CB | REYQ168TATJ* | REYQ168TATJ* |  |  | REYQ336TATJ* | Non-Ducted Indoor Units | 320000 | 10.3 | 19 | 316000 | 3.53 | 244000 | 2.18 | R-410A | 26.6667
9989861 | 1/1/2027 | DAIKIN | HMSR-A-CB | REYQ168TATJ* | REYQ168TATJ* |  |  | REYQ336TATJ* | Mixed Ducted and Non-Ducted Indoor Units | 320000 | 9.95 | 18.15 | 316000 | 3.36 | 244000 | 2.11 | R-410A | 26.6667
9989862 | 1/1/2027 | DAIKIN | HMSR-A-CB | REYQ168TAYD* | REYQ168TAYD* |  |  | REYQ336TAYD* | Mixed Ducted and Non-Ducted Indoor Units | 320000 | 9.95 | 18.15 | 316000 | 3.36 | 244000 | 2.11 | R-410A | 26.6667
9989813 | 1/1/2027 | DAIKIN | HMSR-A-CB | REYQ168TAYD* | REYQ168TAYD* |  |  | REYQ336TAYD* | Non-Ducted Indoor Units | 320000 | 10.3 | 19 | 316000 | 3.53 | 244000 | 2.18 | R-410A | 26.6667
9990041 | 1/1/2027 | DAIKIN | HMSV-A-CB | RXYQ120TATJ* | RXYQ120TATJ* | RXYQ120TATJ* |  | RXYQ360TATJ* | Non-Ducted Indoor Units | 342000 | 10.3 | 19.4 | 372000 | 3.46 | 250000 | 2.47 | R-410A | 28.5
9990037 | 1/1/2027 | DAIKIN | HMSV-A-CB | RXYQ120TATJ* | RXYQ144TATJ* |  |  | RXYQ264TATJ* | Non-Ducted Indoor Units | 252000 | 10.3 | 20.3 | 282000 | 3.33 | 186000 | 2.43 | R-410A | 21
9990103 | 1/1/2027 | DAIKIN | HMSV-A-CB | RXYQ120TATJ* | RXYQ144TATJ* |  |  | RXYQ264TATJ* | Mixed Ducted and Non-Ducted Indoor Units | 252000 | 9.95 | 19.95 | 282000 | 3.28 | 186000 | 2.36 | R-410A | 21
9990111 | 1/1/2027 | DAIKIN | HMSV-A-CB | RXYQ120TATJ* | RXYQ120TATJ* | RXYQ120TATJ* |  | RXYQ360TATJ* | Mixed Ducted and Non-Ducted Indoor Units | 342000 | 10.05 | 18.95 | 372000 | 3.33 | 250000 | 2.41 | R-410A | 28.5
9990112 | 1/1/2027 | DAIKIN | HMSV-A-CB | RXYQ120TAYD* | RXYQ120TAYD* | RXYQ120TAYD* |  | RXYQ360TAYD* | Mixed Ducted and Non-Ducted Indoor Units | 342000 | 10.05 | 18.95 | 372000 | 3.33 | 250000 | 2.41 | R-410A | 28.5
9990104 | 1/1/2027 | DAIKIN | HMSV-A-CB | RXYQ120TAYD* | RXYQ144TAYD* |  |  | RXYQ264TAYD* | Mixed Ducted and Non-Ducted Indoor Units | 252000 | 9.95 | 19.95 | 282000 | 3.28 | 186000 | 2.36 | R-410A | 21
9990058 | 1/1/2027 | DAIKIN | HMSV-A-CB | RXYQ120TAYD* | RXYQ120TAYD* | RXYQ120TAYD* |  | RXYQ360TAYD* | Non-Ducted Indoor Units | 342000 | 10.3 | 19.4 | 372000 | 3.46 | 250000 | 2.47 | R-410A | 28.5
9990054 | 1/1/2027 | DAIKIN | HMSV-A-CB | RXYQ120TAYD* | RXYQ144TAYD* |  |  | RXYQ264TAYD* | Non-Ducted Indoor Units | 252000 | 10.3 | 20.3 | 282000 | 3.33 | 186000 | 2.43 | R-410A | 21
9990038 | 1/1/2027 | DAIKIN | HMSV-A-CB | RXYQ144TATJ* | RXYQ144TATJ* |  |  | RXYQ288TATJ* | Non-Ducted Indoor Units | 274000 | 10.5 | 20.1 | 308000 | 3.25 | 200000 | 2.07 | R-410A | 22.8333
9990039 | 1/1/2027 | DAIKIN | HMSV-A-CB | RXYQ144TATJ* | RXYQ168TATJ* |  |  | RXYQ312TATJ* | Non-Ducted Indoor Units | 296000 | 9.8 | 19.9 | 334000 | 3.3 | 206000 | 2.32 | R-410A | 24.6667
9990075 | 1/1/2027 | DAIKIN | HMSV-A-CB | RXYQ144TATJ* | RXYQ144TATJ* |  |  | RXYQ288TATJ* | Ducted Indoor Units | 274000 | 10.1 | 19.6 | 308000 | 3.3 | 200000 | 2.13 | R-410A | 22.8333
9990105 | 1/1/2027 | DAIKIN | HMSV-A-CB | RXYQ144TATJ* | RXYQ144TATJ* |  |  | RXYQ288TATJ* | Mixed Ducted and Non-Ducted Indoor Units | 274000 | 10.3 | 19.85 | 308000 | 3.27 | 200000 | 2.1 | R-410A | 22.8333
9990107 | 1/1/2027 | DAIKIN | HMSV-A-CB | RXYQ144TATJ* | RXYQ168TATJ* |  |  | RXYQ312TATJ* | Mixed Ducted and Non-Ducted Indoor Units | 296000 | 9.7 | 19.35 | 334000 | 3.25 | 206000 | 2.26 | R-410A | 24.6667
9990108 | 1/1/2027 | DAIKIN | HMSV-A-CB | RXYQ144TAYD* | RXYQ168TAYD* |  |  | RXYQ312TAYD* | Mixed Ducted and Non-Ducted Indoor Units | 296000 | 9.7 | 19.35 | 334000 | 3.25 | 206000 | 2.26 | R-410A | 24.6667
9990106 | 1/1/2027 | DAIKIN | HMSV-A-CB | RXYQ144TAYD* | RXYQ144TAYD* |  |  | RXYQ288TAYD* | Mixed Ducted and Non-Ducted Indoor Units | 274000 | 10.3 | 19.85 | 308000 | 3.27 | 200000 | 2.1 | R-410A | 22.8333
9990076 | 1/1/2027 | DAIKIN | HMSV-A-CB | RXYQ144TAYD* | RXYQ144TAYD* |  |  | RXYQ288TAYD* | Ducted Indoor Units | 274000 | 10.1 | 19.6 | 308000 | 3.3 | 200000 | 2.13 | R-410A | 22.8333
9990055 | 1/1/2027 | DAIKIN | HMSV-A-CB | RXYQ144TAYD* | RXYQ144TAYD* |  |  | RXYQ288TAYD* | Non-Ducted Indoor Units | 274000 | 10.5 | 20.1 | 308000 | 3.25 | 200000 | 2.07 | R-410A | 22.8333
9990056 | 1/1/2027 | DAIKIN | HMSV-A-CB | RXYQ144TAYD* | RXYQ168TAYD* |  |  | RXYQ312TAYD* | Non-Ducted Indoor Units | 296000 | 9.8 | 19.9 | 334000 | 3.3 | 206000 | 2.32 | R-410A | 24.6667
9990307 | 1/1/2027 | FUJITSU | HMSV-A-CB | AOUA96RLBV1 | AOUA96RLBV1 | AOUA72RLBV1 |  | AOUA264RLBVG1 | Ducted Indoor Units | 252000 | 10.9 | 20.1 | 282000 | 3.4 | 194000 | 2.27 | R-410A | 21
9990308 | 1/1/2027 | FUJITSU | HMSV-A-CB | AOUA96RLBV1 | AOUA96RLBV1 | AOUA96RLBV1 |  | AOUA288RLBVG1 | Ducted Indoor Units | 274000 | 10.6 | 20.1 | 308000 | 3.31 | 210000 | 2.27 | R-410A | 22.8333
9990314 | 1/1/2027 | FUJITSU | HMSV-A-CB | AOUA96RLBV1 | AOUA96RLBV1 | AOUA72RLBV1 |  | AOUA264RLBVG1 | Mixed Ducted and Non-Ducted Indoor Units | 252000 | 10.9 | 20.45 | 282000 | 3.42 | 194000 | 2.28 | R-410A | 21
9990315 | 1/1/2027 | FUJITSU | HMSV-A-CB | AOUA96RLBV1 | AOUA96RLBV1 | AOUA96RLBV1 |  | AOUA288RLBVG1 | Mixed Ducted and Non-Ducted Indoor Units | 274000 | 10.6 | 20.45 | 308000 | 3.33 | 210000 | 2.28 | R-410A | 22.8333
204572304 | 1/1/2027 | SAMSUNG | HMSR-A-CB | AM072KXVTFR | AM096KXVTFR | AM096KXVTFR |  | AM264KXVTFR | Ducted Indoor Units | 252000 | 11.3 | 20.4 | 282000 | 3.51 | 282000 | 2.1 | R-410A | 21
205281471 | 1/1/2027 | LG | HMSR-A-CB | ARUM168BTE5 | ARUM096BTE5 |  |  | ARUM264BTE5 | Ducted Indoor Units | 252000 | 11.5 | 21.5 | 282000 | 3.38 | 182000 | 2.38 | R-410A | 21
206453552 | 1/1/2027 | LG | HMSR-A-CB | ARUM168BTE5 | ARUM096BTE5 |  |  | ARUM264BTE5 | Mixed Ducted and Non-Ducted Indoor Units | 252000 | 12 | 21.75 | 282000 | 3.47 | 182000 | 2.45 | R-410A | 21
202516769 | 1/1/2027 | LG | HMSR-A-CB | ARUM168BTE5 | ARUM096BTE5 |  |  | ARUM264BTE5 | Ducted Indoor Units | 252000 | 11.5 | 21.5 | 282000 | 3.38 | 182000 | 2.38 | R-410A | 21
202516770 | 1/1/2027 | LG | HMSR-A-CB | ARUM168BTE5 | ARUM096BTE5 |  |  | ARUM264BTE5 | Non-Ducted Indoor Units | 252000 | 12.5 | 22 | 282000 | 3.56 | 182000 | 2.52 | R-410A | 21
202519360 | 1/1/2027 | LG | HMSR-A-CB | ARUM192BTE5 | ARUM096BTE5 |  |  | ARUM288BTE5 | Ducted Indoor Units | 276000 | 11.3 | 21 | 308000 | 3.33 | 198000 | 2.35 | R-410A | 23
202519361 | 1/1/2027 | LG | HMSR-A-CB | ARUM192BTE5 | ARUM096BTE5 |  |  | ARUM288BTE5 | Non-Ducted Indoor Units | 276000 | 12.2 | 22 | 308000 | 3.55 | 198000 | 2.5 | R-410A | 23
202519382 | 1/1/2027 | LG | HMSR-A-CB | ARUM192BTE5 | ARUM121BTE5 | ARUM121BTE5 |  | ARUM432BTE5 | Non-Ducted Indoor Units | 410000 | 9.8 | 19.8 | 460000 | 3.28 | 298000 | 2.32 | R-410A | 34.1667
206453554 | 1/1/2027 | LG | HMSR-A-CB | ARUM192BTE5 | ARUM096BTE5 |  |  | ARUM288BTE5 | Mixed Ducted and Non-Ducted Indoor Units | 276000 | 11.75 | 21.5 | 308000 | 3.44 | 198000 | 2.42 | R-410A | 23
206453559 | 1/1/2027 | LG | HMSR-A-CB | ARUM192BTE5 | ARUM121BTE5 | ARUM121BTE5 |  | ARUM432BTE5 | Mixed Ducted and Non-Ducted Indoor Units | 410000 | 10.15 | 19.9 | 460000 | 3.25 | 298000 | 2.24 | R-410A | 34.1667
205281473 | 1/1/2027 | LG | HMSR-A-CB | ARUM192BTE5 | ARUM096BTE5 |  |  | ARUM288BTE5 | Ducted Indoor Units | 276000 | 11.3 | 21 | 308000 | 3.33 | 198000 | 2.35 | R-410A | 23
205281474 | 1/1/2027 | LG | HMSR-A-CB | ARUM216BTE5 | ARUM096BTE5 |  |  | ARUM312BTE5 | Ducted Indoor Units | 298000 | 11 | 21 | 332000 | 3.25 | 222000 | 2.3 | R-410A | 24.8333
206453555 | 1/1/2027 | LG | HMSR-A-CB | ARUM216BTE5 | ARUM096BTE5 |  |  | ARUM312BTE5 | Mixed Ducted and Non-Ducted Indoor Units | 298000 | 11 | 21.5 | 332000 | 3.39 | 222000 | 2.39 | R-410A | 24.8333
206453556 | 1/1/2027 | LG | HMSR-A-CB | ARUM216BTE5 | ARUM144BTE5 |  |  | ARUM360BTE5 | Mixed Ducted and Non-Ducted Indoor Units | 344000 | 10.5 | 19.75 | 384000 | 3.37 | 248000 | 2.25 | R-410A | 28.6667
206453557 | 1/1/2027 | LG | HMSR-A-CB | ARUM216BTE5 | ARUM168BTE5 |  |  | ARUM384BTE5 | Mixed Ducted and Non-Ducted Indoor Units | 366000 | 9.9 | 19.15 | 410000 | 3.31 | 266000 | 2.24 | R-410A | 30.5
206453558 | 1/1/2027 | LG | HMSR-A-CB | ARUM216BTE5 | ARUM192BTE5 |  |  | ARUM408BTE5 | Mixed Ducted and Non-Ducted Indoor Units | 390000 | 9.75 | 18.9 | 434000 | 3.28 | 284000 | 2.22 | R-410A | 32.5
206453553 | 1/1/2027 | LG | HMSR-A-CB | ARUM216BTE5 | ARUM121BTE5 |  |  | ARUM336BTE5 | Mixed Ducted and Non-Ducted Indoor Units | 320000 | 10.3 | 20.5 | 358000 | 3.38 | 234000 | 2.3 | R-410A | 26.6667
202519364 | 1/1/2027 | LG | HMSR-A-CB | ARUM216BTE5 | ARUM096BTE5 |  |  | ARUM312BTE5 | Ducted Indoor Units | 298000 | 11 | 21 | 332000 | 3.25 | 222000 | 2.3 | R-410A | 24.8333
202519365 | 1/1/2027 | LG | HMSR-A-CB | ARUM216BTE5 | ARUM096BTE5 |  |  | ARUM312BTE5 | Non-Ducted Indoor Units | 298000 | 11 | 22 | 332000 | 3.53 | 222000 | 2.48 | R-410A | 24.8333
202519368 | 1/1/2027 | LG | HMSR-A-CB | ARUM216BTE5 | ARUM121BTE5 |  |  | ARUM336BTE5 | Non-Ducted Indoor Units | 320000 | 9.8 | 20.5 | 358000 | 3.52 | 234000 | 2.36 | R-410A | 26.6667
202519371 | 1/1/2027 | LG | HMSR-A-CB | ARUM216BTE5 | ARUM144BTE5 |  |  | ARUM360BTE5 | Non-Ducted Indoor Units | 344000 | 10.8 | 20 | 384000 | 3.51 | 248000 | 2.3 | R-410A | 28.6667
202519374 | 1/1/2027 | LG | HMSR-A-CB | ARUM216BTE5 | ARUM168BTE5 |  |  | ARUM384BTE5 | Non-Ducted Indoor Units | 366000 | 10 | 19 | 410000 | 3.4 | 266000 | 2.28 | R-410A | 30.5
202519378 | 1/1/2027 | LG | HMSR-A-CB | ARUM216BTE5 | ARUM192BTE5 |  |  | ARUM408BTE5 | Non-Ducted Indoor Units | 390000 | 9.8 | 18.8 | 434000 | 3.34 | 284000 | 2.26 | R-410A | 32.5
206453560 | 1/1/2027 | LG | HMSR-A-CB | ARUM168DTE5 | ARUM096DTE5 |  |  | ARUM264DTE5 | Mixed Ducted and Non-Ducted Indoor Units | 252000 | 12 | 21.75 | 282000 | 3.47 | 182000 | 2.45 | R-410A | 21
205281479 | 1/1/2027 | LG | HMSR-A-CB | ARUM168DTE5 | ARUM096DTE5 |  |  | ARUM264DTE5 | Ducted Indoor Units | 252000 | 11.5 | 21.5 | 282000 | 3.38 | 182000 | 2.38 | R-410A | 21
202524555 | 1/1/2027 | LG | HMSR-A-CB | ARUM168DTE5 | ARUM096DTE5 |  |  | ARUM264DTE5 | Non-Ducted Indoor Units | 252000 | 12.5 | 22 | 282000 | 3.56 | 182000 | 2.52 | R-410A | 21
202524556 | 1/1/2027 | LG | HMSR-A-CB | ARUM168DTE5 | ARUM096DTE5 |  |  | ARUM264DTE5 | Ducted Indoor Units | 252000 | 11.5 | 21.5 | 282000 | 3.38 | 182000 | 2.38 | R-410A | 21
202524557 | 1/1/2027 | LG | HMSR-A-CB | ARUM192DTE5 | ARUM096DTE5 |  |  | ARUM288DTE5 | Non-Ducted Indoor Units | 276000 | 12.2 | 22 | 308000 | 3.55 | 198000 | 2.5 | R-410A | 23
202524558 | 1/1/2027 | LG | HMSR-A-CB | ARUM192DTE5 | ARUM096DTE5 |  |  | ARUM288DTE5 | Ducted Indoor Units | 276000 | 11.3 | 21 | 308000 | 3.33 | 198000 | 2.35 | R-410A | 23
202524569 | 1/1/2027 | LG | HMSR-A-CB | ARUM192DTE5 | ARUM121DTE5 | ARUM121DTE5 |  | ARUM432DTE5 | Non-Ducted Indoor Units | 410000 | 9.8 | 19.8 | 460000 | 3.28 | 298000 | 2.32 | R-410A | 34.1667
205281480 | 1/1/2027 | LG | HMSR-A-CB | ARUM192DTE5 | ARUM096DTE5 |  |  | ARUM288DTE5 | Ducted Indoor Units | 276000 | 11.3 | 21 | 308000 | 3.33 | 198000 | 2.35 | R-410A | 23
206453561 | 1/1/2027 | LG | HMSR-A-CB | ARUM192DTE5 | ARUM096DTE5 |  |  | ARUM288DTE5 | Mixed Ducted and Non-Ducted Indoor Units | 276000 | 11.75 | 21.5 | 308000 | 3.44 | 198000 | 2.42 | R-410A | 23
206453567 | 1/1/2027 | LG | HMSR-A-CB | ARUM192DTE5 | ARUM121DTE5 | ARUM121DTE5 |  | ARUM432DTE5 | Mixed Ducted and Non-Ducted Indoor Units | 410000 | 10.15 | 19.9 | 460000 | 3.25 | 298000 | 2.24 | R-410A | 34.1667
206453562 | 1/1/2027 | LG | HMSR-A-CB | ARUM216DTE5 | ARUM096DTE5 |  |  | ARUM312DTE5 | Mixed Ducted and Non-Ducted Indoor Units | 298000 | 11 | 21.5 | 332000 | 3.39 | 222000 | 2.39 | R-410A | 24.8333
206453563 | 1/1/2027 | LG | HMSR-A-CB | ARUM216DTE5 | ARUM121DTE5 |  |  | ARUM336DTE5 | Mixed Ducted and Non-Ducted Indoor Units | 320000 | 10.3 | 20.5 | 358000 | 3.38 | 234000 | 2.3 | R-410A | 26.6667
206453564 | 1/1/2027 | LG | HMSR-A-CB | ARUM216DTE5 | ARUM144DTE5 |  |  | ARUM360DTE5 | Mixed Ducted and Non-Ducted Indoor Units | 344000 | 10.5 | 19.75 | 384000 | 3.37 | 248000 | 2.25 | R-410A | 28.6667
206453565 | 1/1/2027 | LG | HMSR-A-CB | ARUM216DTE5 | ARUM168DTE5 |  |  | ARUM384DTE5 | Mixed Ducted and Non-Ducted Indoor Units | 366000 | 9.9 | 19.15 | 410000 | 3.31 | 266000 | 2.24 | R-410A | 30.5
206453566 | 1/1/2027 | LG | HMSR-A-CB | ARUM216DTE5 | ARUM192DTE5 |  |  | ARUM408DTE5 | Mixed Ducted and Non-Ducted Indoor Units | 390000 | 9.75 | 18.9 | 434000 | 3.28 | 284000 | 2.22 | R-410A | 32.5
205281481 | 1/1/2027 | LG | HMSR-A-CB | ARUM216DTE5 | ARUM096DTE5 |  |  | ARUM312DTE5 | Ducted Indoor Units | 298000 | 11 | 21 | 332000 | 3.25 | 222000 | 2.3 | R-410A | 24.8333
202524559 | 1/1/2027 | LG | HMSR-A-CB | ARUM216DTE5 | ARUM096DTE5 |  |  | ARUM312DTE5 | Non-Ducted Indoor Units | 298000 | 11 | 22 | 332000 | 3.53 | 222000 | 2.48 | R-410A | 24.8333
202524560 | 1/1/2027 | LG | HMSR-A-CB | ARUM216DTE5 | ARUM096DTE5 |  |  | ARUM312DTE5 | Ducted Indoor Units | 298000 | 11 | 21 | 332000 | 3.25 | 222000 | 2.3 | R-410A | 24.8333
202524561 | 1/1/2027 | LG | HMSR-A-CB | ARUM216DTE5 | ARUM121DTE5 |  |  | ARUM336DTE5 | Non-Ducted Indoor Units | 320000 | 9.8 | 20.5 | 358000 | 3.52 | 234000 | 2.36 | R-410A | 26.6667
202524563 | 1/1/2027 | LG | HMSR-A-CB | ARUM216DTE5 | ARUM144DTE5 |  |  | ARUM360DTE5 | Non-Ducted Indoor Units | 344000 | 10.8 | 20 | 384000 | 3.51 | 248000 | 2.3 | R-410A | 28.6667
202524565 | 1/1/2027 | LG | HMSR-A-CB | ARUM216DTE5 | ARUM168DTE5 |  |  | ARUM384DTE5 | Non-Ducted Indoor Units | 366000 | 10 | 19 | 410000 | 3.4 | 266000 | 2.28 | R-410A | 30.5
202524567 | 1/1/2027 | LG | HMSR-A-CB | ARUM216DTE5 | ARUM192DTE5 |  |  | ARUM408DTE5 | Non-Ducted Indoor Units | 390000 | 9.8 | 18.8 | 434000 | 3.34 | 284000 | 2.26 | R-410A | 32.5
10103120 | 1/1/2027 | DAIKIN | HMSR-A-CB | REYQ120TAYC* | REYQ120TAYC* | REYQ120TAYC* |  | REYQ360TAYC* | Non-Ducted Indoor Units | 342000 | 10.8 | 19.6 | 384000 | 3.56 | 270000 | 2.25 | R-410A | 28.5
10103116 | 1/1/2027 | DAIKIN | HMSR-A-CB | REYQ120TAYC* | REYQ144TAYC* |  |  | REYQ264TAYC* | Non-Ducted Indoor Units | 252000 | 11.2 | 20.5 | 282000 | 3.62 | 200000 | 2.22 | R-410A | 21
10103157 | 1/1/2027 | DAIKIN | HMSR-A-CB | REYQ120TAYC* | REYQ144TAYC* |  |  | REYQ264TAYC* | Mixed Ducted and Non-Ducted Indoor Units | 252000 | 10.7 | 18.75 | 282000 | 3.41 | 200000 | 2.14 | R-410A | 21
10103161 | 1/1/2027 | DAIKIN | HMSR-A-CB | REYQ120TAYC* | REYQ120TAYC* | REYQ120TAYC* |  | REYQ360TAYC* | Mixed Ducted and Non-Ducted Indoor Units | 342000 | 10.65 | 18.6 | 384000 | 3.38 | 270000 | 2.17 | R-410A | 28.5
10103158 | 1/1/2027 | DAIKIN | HMSR-A-CB | REYQ144TAYC* | REYQ144TAYC* |  |  | REYQ288TAYC* | Mixed Ducted and Non-Ducted Indoor Units | 274000 | 10.65 | 18.85 | 294000 | 3.35 | 208000 | 2.13 | R-410A | 22.8333
10103159 | 1/1/2027 | DAIKIN | HMSR-A-CB | REYQ144TAYC* | REYQ168TAYC* |  |  | REYQ312TAYC* | Mixed Ducted and Non-Ducted Indoor Units | 296000 | 9.9 | 18.2 | 320000 | 3.38 | 214000 | 2.07 | R-410A | 24.6667
10103117 | 1/1/2027 | DAIKIN | HMSR-A-CB | REYQ144TAYC* | REYQ144TAYC* |  |  | REYQ288TAYC* | Non-Ducted Indoor Units | 274000 | 11 | 20.3 | 294000 | 3.51 | 208000 | 2.2 | R-410A | 22.8333
10103118 | 1/1/2027 | DAIKIN | HMSR-A-CB | REYQ144TAYC* | REYQ168TAYC* |  |  | REYQ312TAYC* | Non-Ducted Indoor Units | 296000 | 10.1 | 19.4 | 320000 | 3.56 | 214000 | 2.09 | R-410A | 24.6667
10103119 | 1/1/2027 | DAIKIN | HMSR-A-CB | REYQ168TAYC* | REYQ168TAYC* |  |  | REYQ336TAYC* | Non-Ducted Indoor Units | 320000 | 9.8 | 19 | 338000 | 3.53 | 224000 | 2.12 | R-410A | 26.6667
10103160 | 1/1/2027 | DAIKIN | HMSR-A-CB | REYQ168TAYC* | REYQ168TAYC* |  |  | REYQ336TAYC* | Mixed Ducted and Non-Ducted Indoor Units | 320000 | 9.65 | 17.9 | 338000 | 3.36 | 224000 | 2.08 | R-410A | 26.6667
202607646 | 1/1/2027 | JOHNSON CONTROLS | HMSV-A-CB | TVAHP144B32S | TVAHP120B32S |  |  | TVAHP264B32S | Ducted Indoor Units | 252000 | 10.5 | 20.8 | 282000 | 3.56 | 200000 | 2.26 | R-410A | 21
202607688 | 1/1/2027 | JOHNSON CONTROLS | HMSV-A-CB | TVAHP144B32S | TVAHP144B32S |  |  | TVAHP288B32S | Ducted Indoor Units | 276000 | 9.9 | 20.7 | 308000 | 3.42 | 214000 | 2.24 | R-410A | 23
202607658 | 1/1/2027 | JOHNSON CONTROLS | HMSV-A-CB | TVAHP144B32S | TVAHP120B32S |  |  | TVAHP264B32S | Non-Ducted Indoor Units | 252000 | 10 | 21.1 | 282000 | 3.7 | 200000 | 2.26 | R-410A | 21
202608148 | 1/1/2027 | JOHNSON CONTROLS | HMSV-A-CB | TVAHP144B32S | TVAHP120B32S |  |  | TVAHP264B32S | Mixed Ducted and Non-Ducted Indoor Units | 252000 | 10.25 | 20.95 | 282000 | 3.63 | 200000 | 2.26 | R-410A | 21
202608178 | 1/1/2027 | JOHNSON CONTROLS | HMSV-A-CB | TVAHP144B32S | TVAHP144B32S |  |  | TVAHP288B32S | Mixed Ducted and Non-Ducted Indoor Units | 276000 | 9.7 | 20.05 | 308000 | 3.42 | 214000 | 2.22 | R-410A | 23
10206773 | 1/1/2027 | JOHNSON CONTROLS | HMSV-A-CB | TVAHP144B32S | TVAHP144B32S | TVAHP144B32S |  | TVAHP432B32S | Ducted Indoor Units | 400000 | 9.6 | 19 | 460000 | 3.35 | 300000 | 2.19 | R-410A | 33.3333
10207486 | 1/1/2027 | JOHNSON CONTROLS | HMSV-A-CB | TVAHP144B32S | TVAHP120B32S | TVAHP120B32S |  | TVAHP384B32S | Non-Ducted Indoor Units | 366000 | 9.6 | 19.6 | 410000 | 3.37 | 276000 | 2.2 | R-410A | 30.5
202608202 | 1/1/2027 | JOHNSON CONTROLS | HMSV-A-CB | TVAHP168B32S | TVAHP144B32S |  |  | TVAHP312B32S | Mixed Ducted and Non-Ducted Indoor Units | 298000 | 9.85 | 19.9 | 334000 | 3.34 | 232000 | 2.08 | R-410A | 24.8333
202607736 | 1/1/2027 | JOHNSON CONTROLS | HMSV-A-CB | TVAHP168B32S | TVAHP144B32S |  |  | TVAHP312B32S | Ducted Indoor Units | 298000 | 10 | 19.5 | 334000 | 3.31 | 232000 | 2.12 | R-410A | 24.8333
202607808 | 1/1/2027 | JOHNSON CONTROLS | HMSV-A-CB | TVAHP192B32S | TVAHP144B32S |  |  | TVAHP336B32S | Ducted Indoor Units | 320000 | 9.8 | 19.1 | 360000 | 3.32 | 250000 | 2.25 | R-410A | 26.6667
202608238 | 1/1/2027 | JOHNSON CONTROLS | HMSV-A-CB | TVAHP192B32S | TVAHP144B32S |  |  | TVAHP336B32S | Mixed Ducted and Non-Ducted Indoor Units | 320000 | 9.65 | 19.95 | 360000 | 3.29 | 250000 | 2.28 | R-410A | 26.6667
202607649 | 1/1/2027 | JOHNSON CONTROLS | HMSV-A-CB | TVAHP144B42S | TVAHP120B42S |  |  | TVAHP264B42S | Ducted Indoor Units | 252000 | 10.5 | 20.8 | 282000 | 3.56 | 200000 | 2.26 | R-410A | 21
202607661 | 1/1/2027 | JOHNSON CONTROLS | HMSV-A-CB | TVAHP144B42S | TVAHP120B42S |  |  | TVAHP264B42S | Non-Ducted Indoor Units | 252000 | 10 | 21.1 | 282000 | 3.7 | 200000 | 2.26 | R-410A | 21
202607691 | 1/1/2027 | JOHNSON CONTROLS | HMSV-A-CB | TVAHP144B42S | TVAHP144B42S |  |  | TVAHP288B42S | Ducted Indoor Units | 276000 | 9.9 | 20.7 | 308000 | 3.42 | 214000 | 2.24 | R-410A | 23
202608181 | 1/1/2027 | JOHNSON CONTROLS | HMSV-A-CB | TVAHP144B42S | TVAHP144B42S |  |  | TVAHP288B42S | Mixed Ducted and Non-Ducted Indoor Units | 276000 | 9.7 | 20.05 | 308000 | 3.42 | 214000 | 2.22 | R-410A | 23
202608151 | 1/1/2027 | JOHNSON CONTROLS | HMSV-A-CB | TVAHP144B42S | TVAHP120B42S |  |  | TVAHP264B42S | Mixed Ducted and Non-Ducted Indoor Units | 252000 | 10.25 | 20.95 | 282000 | 3.63 | 200000 | 2.26 | R-410A | 21
10207492 | 1/1/2027 | JOHNSON CONTROLS | HMSV-A-CB | TVAHP144B42S | TVAHP120B42S | TVAHP120B42S |  | TVAHP384B42S | Non-Ducted Indoor Units | 366000 | 9.6 | 19.6 | 410000 | 3.37 | 276000 | 2.2 | R-410A | 30.5
10206815 | 1/1/2027 | JOHNSON CONTROLS | HMSV-A-CB | TVAHP144B42S | TVAHP144B42S | TVAHP144B42S |  | TVAHP432B42S | Ducted Indoor Units | 400000 | 9.6 | 19 | 460000 | 3.35 | 300000 | 2.19 | R-410A | 33.3333
202608205 | 1/1/2027 | JOHNSON CONTROLS | HMSV-A-CB | TVAHP168B42S | TVAHP144B42S |  |  | TVAHP312B42S | Mixed Ducted and Non-Ducted Indoor Units | 298000 | 9.85 | 19.9 | 334000 | 3.34 | 232000 | 2.08 | R-410A | 24.8333
202607739 | 1/1/2027 | JOHNSON CONTROLS | HMSV-A-CB | TVAHP168B42S | TVAHP144B42S |  |  | TVAHP312B42S | Ducted Indoor Units | 298000 | 10 | 19.5 | 334000 | 3.31 | 232000 | 2.12 | R-410A | 24.8333
202607811 | 1/1/2027 | JOHNSON CONTROLS | HMSV-A-CB | TVAHP192B42S | TVAHP144B42S |  |  | TVAHP336B42S | Ducted Indoor Units | 320000 | 9.8 | 19.1 | 360000 | 3.32 | 250000 | 2.25 | R-410A | 26.6667
202608241 | 1/1/2027 | JOHNSON CONTROLS | HMSV-A-CB | TVAHP192B42S | TVAHP144B42S |  |  | TVAHP336B42S | Mixed Ducted and Non-Ducted Indoor Units | 320000 | 9.65 | 19.95 | 360000 | 3.29 | 250000 | 2.28 | R-410A | 26.6667
202607647 | 1/1/2027 | HITACHI | HMSV-A-CB | HVAHP144B32S | HVAHP120B32S |  |  | HVAHP264B32S | Ducted Indoor Units | 252000 | 10.5 | 20.8 | 282000 | 3.56 | 200000 | 2.26 | R-410A | 21
202607689 | 1/1/2027 | HITACHI | HMSV-A-CB | HVAHP144B32S | HVAHP144B32S |  |  | HVAHP288B32S | Ducted Indoor Units | 276000 | 9.9 | 20.7 | 308000 | 3.42 | 214000 | 2.24 | R-410A | 23
202607659 | 1/1/2027 | HITACHI | HMSV-A-CB | HVAHP144B32S | HVAHP120B32S |  |  | HVAHP264B32S | Non-Ducted Indoor Units | 252000 | 10 | 21.1 | 282000 | 3.7 | 200000 | 2.26 | R-410A | 21
202608149 | 1/1/2027 | HITACHI | HMSV-A-CB | HVAHP144B32S | HVAHP120B32S |  |  | HVAHP264B32S | Mixed Ducted and Non-Ducted Indoor Units | 252000 | 10.25 | 20.95 | 282000 | 3.63 | 200000 | 2.26 | R-410A | 21
202608179 | 1/1/2027 | HITACHI | HMSV-A-CB | HVAHP144B32S | HVAHP144B32S |  |  | HVAHP288B32S | Mixed Ducted and Non-Ducted Indoor Units | 276000 | 9.7 | 20.05 | 308000 | 3.42 | 214000 | 2.22 | R-410A | 23
10206787 | 1/1/2027 | HITACHI | HMSV-A-CB | HVAHP144B32S | HVAHP144B32S | HVAHP144B32S |  | HVAHP432B32S | Ducted Indoor Units | 400000 | 9.6 | 19 | 460000 | 3.35 | 300000 | 2.19 | R-410A | 33.3333
10207488 | 1/1/2027 | HITACHI | HMSV-A-CB | HVAHP144B32S | HVAHP120B32S | HVAHP120B32S |  | HVAHP384B32S | Non-Ducted Indoor Units | 366000 | 9.6 | 19.6 | 410000 | 3.37 | 276000 | 2.2 | R-410A | 30.5
202608203 | 1/1/2027 | HITACHI | HMSV-A-CB | HVAHP168B32S | HVAHP144B32S |  |  | HVAHP312B32S | Mixed Ducted and Non-Ducted Indoor Units | 298000 | 9.85 | 19.9 | 334000 | 3.34 | 232000 | 2.08 | R-410A | 24.8333
202607737 | 1/1/2027 | HITACHI | HMSV-A-CB | HVAHP168B32S | HVAHP144B32S |  |  | HVAHP312B32S | Ducted Indoor Units | 298000 | 10 | 19.5 | 334000 | 3.31 | 232000 | 2.12 | R-410A | 24.8333
202607809 | 1/1/2027 | HITACHI | HMSV-A-CB | HVAHP192B32S | HVAHP144B32S |  |  | HVAHP336B32S | Ducted Indoor Units | 320000 | 9.8 | 19.1 | 360000 | 3.32 | 250000 | 2.25 | R-410A | 26.6667
202608239 | 1/1/2027 | HITACHI | HMSV-A-CB | HVAHP192B32S | HVAHP144B32S |  |  | HVAHP336B32S | Mixed Ducted and Non-Ducted Indoor Units | 320000 | 9.65 | 19.95 | 360000 | 3.29 | 250000 | 2.28 | R-410A | 26.6667
202607650 | 1/1/2027 | HITACHI | HMSV-A-CB | HVAHP144B42S | HVAHP120B42S |  |  | HVAHP264B42S | Ducted Indoor Units | 252000 | 10.5 | 20.8 | 282000 | 3.56 | 200000 | 2.26 | R-410A | 21
202607662 | 1/1/2027 | HITACHI | HMSV-A-CB | HVAHP144B42S | HVAHP120B42S |  |  | HVAHP264B42S | Non-Ducted Indoor Units | 252000 | 10 | 21.1 | 282000 | 3.7 | 200000 | 2.26 | R-410A | 21
202607692 | 1/1/2027 | HITACHI | HMSV-A-CB | HVAHP144B42S | HVAHP144B42S |  |  | HVAHP288B42S | Ducted Indoor Units | 276000 | 9.9 | 20.7 | 308000 | 3.42 | 214000 | 2.24 | R-410A | 23
202608182 | 1/1/2027 | HITACHI | HMSV-A-CB | HVAHP144B42S | HVAHP144B42S |  |  | HVAHP288B42S | Mixed Ducted and Non-Ducted Indoor Units | 276000 | 9.7 | 20.05 | 308000 | 3.42 | 214000 | 2.22 | R-410A | 23
202608152 | 1/1/2027 | HITACHI | HMSV-A-CB | HVAHP144B42S | HVAHP120B42S |  |  | HVAHP264B42S | Mixed Ducted and Non-Ducted Indoor Units | 252000 | 10.25 | 20.95 | 282000 | 3.63 | 200000 | 2.26 | R-410A | 21
10207494 | 1/1/2027 | HITACHI | HMSV-A-CB | HVAHP144B42S | HVAHP120B42S | HVAHP120B42S |  | HVAHP384B42S | Non-Ducted Indoor Units | 366000 | 9.6 | 19.6 | 410000 | 3.37 | 276000 | 2.2 | R-410A | 30.5
10206829 | 1/1/2027 | HITACHI | HMSV-A-CB | HVAHP144B42S | HVAHP144B42S | HVAHP144B42S |  | HVAHP432B42S | Ducted Indoor Units | 400000 | 9.6 | 19 | 460000 | 3.35 | 300000 | 2.19 | R-410A | 33.3333
202608206 | 1/1/2027 | HITACHI | HMSV-A-CB | HVAHP168B42S | HVAHP144B42S |  |  | HVAHP312B42S | Mixed Ducted and Non-Ducted Indoor Units | 298000 | 9.85 | 19.9 | 334000 | 3.34 | 232000 | 2.08 | R-410A | 24.8333
202607740 | 1/1/2027 | HITACHI | HMSV-A-CB | HVAHP168B42S | HVAHP144B42S |  |  | HVAHP312B42S | Ducted Indoor Units | 298000 | 10 | 19.5 | 334000 | 3.31 | 232000 | 2.12 | R-410A | 24.8333
202607812 | 1/1/2027 | HITACHI | HMSV-A-CB | HVAHP192B42S | HVAHP144B42S |  |  | HVAHP336B42S | Ducted Indoor Units | 320000 | 9.8 | 19.1 | 360000 | 3.32 | 250000 | 2.25 | R-410A | 26.6667
202608242 | 1/1/2027 | HITACHI | HMSV-A-CB | HVAHP192B42S | HVAHP144B42S |  |  | HVAHP336B42S | Mixed Ducted and Non-Ducted Indoor Units | 320000 | 9.65 | 19.95 | 360000 | 3.29 | 250000 | 2.28 | R-410A | 26.6667
202607648 | 1/1/2027 | YORK | HMSV-A-CB | YVAHP144B32S | YVAHP120B32S |  |  | YVAHP264B32S | Ducted Indoor Units | 252000 | 10.5 | 20.8 | 282000 | 3.56 | 200000 | 2.26 | R-410A | 21
202607690 | 1/1/2027 | YORK | HMSV-A-CB | YVAHP144B32S | YVAHP144B32S |  |  | YVAHP288B32S | Ducted Indoor Units | 276000 | 9.9 | 20.7 | 308000 | 3.42 | 214000 | 2.24 | R-410A | 23
202607660 | 1/1/2027 | YORK | HMSV-A-CB | YVAHP144B32S | YVAHP120B32S |  |  | YVAHP264B32S | Non-Ducted Indoor Units | 252000 | 10 | 21.1 | 282000 | 3.7 | 200000 | 2.26 | R-410A | 21
202608150 | 1/1/2027 | YORK | HMSV-A-CB | YVAHP144B32S | YVAHP120B32S |  |  | YVAHP264B32S | Mixed Ducted and Non-Ducted Indoor Units | 252000 | 10.25 | 20.95 | 282000 | 3.63 | 200000 | 2.26 | R-410A | 21
202608180 | 1/1/2027 | YORK | HMSV-A-CB | YVAHP144B32S | YVAHP144B32S |  |  | YVAHP288B32S | Mixed Ducted and Non-Ducted Indoor Units | 276000 | 9.7 | 20.05 | 308000 | 3.42 | 214000 | 2.22 | R-410A | 23
10206801 | 1/1/2027 | YORK | HMSV-A-CB | YVAHP144B32S | YVAHP144B32S | YVAHP144B32S |  | YVAHP432B32S | Ducted Indoor Units | 400000 | 9.6 | 19 | 460000 | 3.35 | 300000 | 2.19 | R-410A | 33.3333
10207490 | 1/1/2027 | YORK | HMSV-A-CB | YVAHP144B32S | YVAHP120B32S | YVAHP120B32S |  | YVAHP384B32S | Non-Ducted Indoor Units | 366000 | 9.6 | 19.6 | 410000 | 3.37 | 276000 | 2.2 | R-410A | 30.5
202608204 | 1/1/2027 | YORK | HMSV-A-CB | YVAHP168B32S | YVAHP144B32S |  |  | YVAHP312B32S | Mixed Ducted and Non-Ducted Indoor Units | 298000 | 9.85 | 19.9 | 334000 | 3.34 | 232000 | 2.08 | R-410A | 24.8333
202607738 | 1/1/2027 | YORK | HMSV-A-CB | YVAHP168B32S | YVAHP144B32S |  |  | YVAHP312B32S | Ducted Indoor Units | 298000 | 10 | 19.5 | 334000 | 3.31 | 232000 | 2.12 | R-410A | 24.8333
202607810 | 1/1/2027 | YORK | HMSV-A-CB | YVAHP192B32S | YVAHP144B32S |  |  | YVAHP336B32S | Ducted Indoor Units | 320000 | 9.8 | 19.1 | 360000 | 3.32 | 250000 | 2.25 | R-410A | 26.6667
202608240 | 1/1/2027 | YORK | HMSV-A-CB | YVAHP192B32S | YVAHP144B32S |  |  | YVAHP336B32S | Mixed Ducted and Non-Ducted Indoor Units | 320000 | 9.65 | 19.95 | 360000 | 3.29 | 250000 | 2.28 | R-410A | 26.6667
202607651 | 1/1/2027 | YORK | HMSV-A-CB | YVAHP144B42S | YVAHP120B42S |  |  | YVAHP264B42S | Ducted Indoor Units | 252000 | 10.5 | 20.8 | 282000 | 3.56 | 200000 | 2.26 | R-410A | 21
202607663 | 1/1/2027 | YORK | HMSV-A-CB | YVAHP144B42S | YVAHP120B42S |  |  | YVAHP264B42S | Non-Ducted Indoor Units | 252000 | 10 | 21.1 | 282000 | 3.7 | 200000 | 2.26 | R-410A | 21
202607693 | 1/1/2027 | YORK | HMSV-A-CB | YVAHP144B42S | YVAHP144B42S |  |  | YVAHP288B42S | Ducted Indoor Units | 276000 | 9.9 | 20.7 | 308000 | 3.42 | 214000 | 2.24 | R-410A | 23
202608183 | 1/1/2027 | YORK | HMSV-A-CB | YVAHP144B42S | YVAHP144B42S |  |  | YVAHP288B42S | Mixed Ducted and Non-Ducted Indoor Units | 276000 | 9.7 | 20.05 | 308000 | 3.42 | 214000 | 2.22 | R-410A | 23
202608153 | 1/1/2027 | YORK | HMSV-A-CB | YVAHP144B42S | YVAHP120B42S |  |  | YVAHP264B42S | Mixed Ducted and Non-Ducted Indoor Units | 252000 | 10.25 | 20.95 | 282000 | 3.63 | 200000 | 2.26 | R-410A | 21
10207496 | 1/1/2027 | YORK | HMSV-A-CB | YVAHP144B42S | YVAHP120B42S | YVAHP120B42S |  | YVAHP384B42S | Non-Ducted Indoor Units | 366000 | 9.6 | 19.6 | 410000 | 3.37 | 276000 | 2.2 | R-410A | 30.5
10206843 | 1/1/2027 | YORK | HMSV-A-CB | YVAHP144B42S | YVAHP144B42S | YVAHP144B42S |  | YVAHP432B42S | Ducted Indoor Units | 400000 | 9.6 | 19 | 460000 | 3.35 | 300000 | 2.19 | R-410A | 33.3333
202608207 | 1/1/2027 | YORK | HMSV-A-CB | YVAHP168B42S | YVAHP144B42S |  |  | YVAHP312B42S | Mixed Ducted and Non-Ducted Indoor Units | 298000 | 9.85 | 19.9 | 334000 | 3.34 | 232000 | 2.08 | R-410A | 24.8333
202607741 | 1/1/2027 | YORK | HMSV-A-CB | YVAHP168B42S | YVAHP144B42S |  |  | YVAHP312B42S | Ducted Indoor Units | 298000 | 10 | 19.5 | 334000 | 3.31 | 232000 | 2.12 | R-410A | 24.8333
202607813 | 1/1/2027 | YORK | HMSV-A-CB | YVAHP192B42S | YVAHP144B42S |  |  | YVAHP336B42S | Ducted Indoor Units | 320000 | 9.8 | 19.1 | 360000 | 3.32 | 250000 | 2.25 | R-410A | 26.6667
202608243 | 1/1/2027 | YORK | HMSV-A-CB | YVAHP192B42S | YVAHP144B42S |  |  | YVAHP336B42S | Mixed Ducted and Non-Ducted Indoor Units | 320000 | 9.65 | 19.95 | 360000 | 3.29 | 250000 | 2.28 | R-410A | 26.6667
204442767 | 1/1/2027 | SAMSUNG | HMSR-A-CB | AM144FXVAJR | AM168HXVAJR |  |  | AM312JXVAJR | Non-Ducted Indoor Units | 298000 | 10.8 | 21.6 | 334000 | 3.5 | 218000 | 2.49 | R-410A | 24.8333
6687556 | 1/1/2027 | FUJITSU | HMSR-A-CB | AOUA96TLBV | AOUA96TLBV | AOUA72TLBV |  | AOUA264TLBVG | Ducted Indoor Units | 252000 | 10.9 | 20.1 | 282000 | 3.4 | 194000 | 2.27 | R-410A | 21
6687558 | 1/1/2027 | FUJITSU | HMSR-A-CB | AOUA96TLBV | AOUA96TLBV | AOUA96TLBV |  | AOUA288TLBVG | Ducted Indoor Units | 274000 | 10.6 | 20.1 | 308000 | 3.31 | 210000 | 2.27 | R-410A | 22.8333
6691445 | 1/1/2027 | FUJITSU | HMSR-A-CB | AOUA96TLBV | AOUA96TLBV | AOUA72TLBV |  | AOUA264TLBVG | Mixed Ducted and Non-Ducted Indoor Units | 252000 | 10.9 | 20.45 | 282000 | 3.42 | 194000 | 2.28 | R-410A | 21
6691446 | 1/1/2027 | FUJITSU | HMSR-A-CB | AOUA96TLBV | AOUA96TLBV | AOUA96TLBV |  | AOUA288TLBVG | Mixed Ducted and Non-Ducted Indoor Units | 274000 | 10.6 | 20.45 | 308000 | 3.33 | 210000 | 2.28 | R-410A | 22.8333
202095850 | 1/1/2027 | LENNOX | HMSR-A-CB | VRA120H4M-2Y | VRA096H4M-2Y | VRA096H4M-2Y |  | VRA312H4M-2Y | Non-Ducted Indoor Units | 298000 | 10.9 | 20.8 | 320000 | 3.32 | 218000 | 2.2 | R-410A | 24.8333
202095851 | 1/1/2027 | LENNOX | HMSR-A-CB | VRA120H4M-2Y | VRA096H4M-2Y | VRA096H4M-2Y |  | VRA312H4M-2Y | Ducted Indoor Units | 298000 | 10.7 | 21.2 | 320000 | 3.3 | 218000 | 2.24 | R-410A | 24.8333
201863385 | 1/1/2027 | MIDEA | HMSR-A-CB | MV5-R120DXN1-(A) | MV5-R96DXN1-(A) | MV5-R96DXN1-(A) |  | MV5-R312DXN1-(A)* | Non-Ducted Indoor Units | 298000 | 10.9 | 20.8 | 320000 | 3.32 | 218000 | 2.2 | R-410A | 24.8333
201863386 | 1/1/2027 | MIDEA | HMSR-A-CB | MV5-R120DXN1-(A) | MV5-R96DXN1-(A) | MV5-R96DXN1-(A) |  | MV5-R312DXN1-(A)* | Ducted Indoor Units | 298000 | 10.7 | 21.2 | 320000 | 3.3 | 218000 | 2.24 | R-410A | 24.8333
201847213 | 1/1/2027 | LENNOX | HMSR-A-CB | VRA120H4M-2Y | VRA120H4M-2Y | VRA096H4M-2Y |  | VRA336H4M-2Y | Non-Ducted Indoor Units | 320000 | 10.7 | 19.4 | 338000 | 3.27 | 224000 | 2.1 | R-410A | 26.6667
201847214 | 1/1/2027 | LENNOX | HMSR-A-CB | VRA120H4M-2Y | VRA120H4M-2Y | VRA096H4M-2Y |  | VRA336H4M-2Y | Ducted Indoor Units | 320000 | 10.3 | 19.9 | 338000 | 3.25 | 224000 | 2.15 | R-410A | 26.6667
10611586 | 1/1/2027 | MIDEA | HMSR-A-CB | MV5-R120DXN1-(A) | MV5-R120DXN1-(A) | MV5-R96DXN1-(A) |  | MV5-R336DXN1-(A) | Non-Ducted Indoor Units | 320000 | 10.7 | 19.4 | 338000 | 3.27 | 224000 | 2.1 | R-410A | 26.6667
10611587 | 1/1/2027 | MIDEA | HMSR-A-CB | MV5-R120DXN1-(A) | MV5-R120DXN1-(A) | MV5-R96DXN1-(A) |  | MV5-R336DXN1-(A) | Ducted Indoor Units | 320000 | 10.3 | 19.9 | 338000 | 3.25 | 224000 | 2.15 | R-410A | 26.6667
10612361 | 1/1/2027 | MIDEA | HMSR-A-CB | MV5-R120DXN1-(A) | MV5-R120DXN1-(A) | MV5-R96DXN1-(A) |  | MV5-R336DXN1-(A) | Mixed Ducted and Non-Ducted Indoor Units | 320000 | 10.5 | 19.65 | 338000 | 3.26 | 224000 | 2.12 | R-410A | 26.6667
201847155 | 1/1/2027 | LENNOX | HMSV-A-CB | VPA120H4M-2Y | VPA120H4M-2Y | VPA096H4M-2Y |  | VPA336H4M-2Y | Non-Ducted Indoor Units | 320000 | 10.7 | 19 | 338000 | 3.27 | 224000 | 2.1 | R-410A | 26.6667
201847156 | 1/1/2027 | LENNOX | HMSV-A-CB | VPA120H4M-2Y | VPA120H4M-2Y | VPA096H4M-2Y |  | VPA336H4M-2Y | Ducted Indoor Units | 320000 | 10.1 | 19.6 | 338000 | 3.25 | 224000 | 2.15 | R-410A | 26.6667
10611629 | 1/1/2027 | MIDEA | HMSV-A-CB | MV5-X120DXN1-(A) | MV5-X120DXN1-(A) | MV5-X96DXN1-(A) |  | MV5-X336DXN1-(A) | Mixed Ducted and Non-Ducted Indoor Units | 320000 | 10.4 | 19.3 | 338000 | 3.26 | 224000 | 2.12 | R-410A | 26.6667
10611547 | 1/1/2027 | MIDEA | HMSV-A-CB | MV5-X120DXN1-(A) | MV5-X120DXN1-(A) | MV5-X96DXN1-(A) |  | MV5-X336DXN1-(A) | Non-Ducted Indoor Units | 320000 | 10.7 | 19 | 338000 | 3.27 | 224000 | 2.1 | R-410A | 26.6667
10611548 | 1/1/2027 | MIDEA | HMSV-A-CB | MV5-X120DXN1-(A) | MV5-X120DXN1-(A) | MV5-X96DXN1-(A) |  | MV5-X336DXN1-(A) | Ducted Indoor Units | 320000 | 10.1 | 19.6 | 338000 | 3.25 | 224000 | 2.15 | R-410A | 26.6667
202095846 | 1/1/2027 | LENNOX | HMSV-A-CB | VPA120H4M-2Y | VPA096H4M-2Y | VPA096H4M-2Y |  | VPA312H4M-2Y | Non-Ducted Indoor Units | 298000 | 10.7 | 20.4 | 320000 | 3.32 | 218000 | 2.2 | R-410A | 24.8333
202095847 | 1/1/2027 | LENNOX | HMSV-A-CB | VPA120H4M-2Y | VPA096H4M-2Y | VPA096H4M-2Y |  | VPA312H4M-2Y | Ducted Indoor Units | 298000 | 10.6 | 20.9 | 320000 | 3.3 | 218000 | 2.24 | R-410A | 24.8333
201863373 | 1/1/2027 | MIDEA | HMSV-A-CB | MV5-X120DXN1-(A) | MV5-X96DXN1-(A) | MV5-X96DXN1-(A) |  | MV5-X312DXN1-(A)* | Non-Ducted Indoor Units | 298000 | 10.7 | 20.4 | 320000 | 3.32 | 218000 | 2.2 | R-410A | 24.8333
201863374 | 1/1/2027 | MIDEA | HMSV-A-CB | MV5-X120DXN1-(A) | MV5-X96DXN1-(A) | MV5-X96DXN1-(A) |  | MV5-X312DXN1-(A)* | Ducted Indoor Units | 298000 | 10.6 | 20.9 | 320000 | 3.3 | 218000 | 2.24 | R-410A | 24.8333
202095852 | 1/1/2027 | LENNOX | HMSR-A-CB | VRA120H4M-2G | VRA096H4M-2G | VRA096H4M-2G |  | VRA312H4M-2G | Non-Ducted Indoor Units | 298000 | 10.9 | 20.8 | 320000 | 3.32 | 218000 | 2.2 | R-410A | 24.8333
202095853 | 1/1/2027 | LENNOX | HMSR-A-CB | VRA120H4M-2G | VRA096H4M-2G | VRA096H4M-2G |  | VRA312H4M-2G | Ducted Indoor Units | 298000 | 10.7 | 21.2 | 320000 | 3.3 | 218000 | 2.24 | R-410A | 24.8333
201863391 | 1/1/2027 | MIDEA | HMSR-A-CB | MV5-R120DZN1-(A) | MV5-R96DZN1-(A) | MV5-R96DZN1-(A) |  | MV5-R312DZN1-(A)* | Non-Ducted Indoor Units | 298000 | 10.9 | 20.8 | 320000 | 3.32 | 218000 | 2.2 | R-410A | 24.8333
201863392 | 1/1/2027 | MIDEA | HMSR-A-CB | MV5-R120DZN1-(A) | MV5-R96DZN1-(A) | MV5-R96DZN1-(A) |  | MV5-R312DZN1-(A)* | Ducted Indoor Units | 298000 | 10.7 | 21.2 | 320000 | 3.3 | 218000 | 2.24 | R-410A | 24.8333
201847215 | 1/1/2027 | LENNOX | HMSR-A-CB | VRA120H4M-2G | VRA120H4M-2G | VRA096H4M-2G |  | VRA336H4M-2G | Non-Ducted Indoor Units | 320000 | 10.7 | 19.4 | 338000 | 3.27 | 224000 | 2.1 | R-410A | 26.6667
201847216 | 1/1/2027 | LENNOX | HMSR-A-CB | VRA120H4M-2G | VRA120H4M-2G | VRA096H4M-2G |  | VRA336H4M-2G | Ducted Indoor Units | 320000 | 10.3 | 19.9 | 338000 | 3.25 | 224000 | 2.15 | R-410A | 26.6667
10611610 | 1/1/2027 | MIDEA | HMSR-A-CB | MV5-R120DZN1-(A) | MV5-R120DZN1-(A) | MV5-R96DZN1-(A) |  | MV5-R336DZN1-(A) | Non-Ducted Indoor Units | 320000 | 10.7 | 19.4 | 338000 | 3.27 | 224000 | 2.1 | R-410A | 26.6667
10611611 | 1/1/2027 | MIDEA | HMSR-A-CB | MV5-R120DZN1-(A) | MV5-R120DZN1-(A) | MV5-R96DZN1-(A) |  | MV5-R336DZN1-(A) | Ducted Indoor Units | 320000 | 10.3 | 19.9 | 338000 | 3.25 | 224000 | 2.15 | R-410A | 26.6667
10612373 | 1/1/2027 | MIDEA | HMSR-A-CB | MV5-R120DZN1-(A) | MV5-R120DZN1-(A) | MV5-R96DZN1-(A) |  | MV5-R336DZN1-(A) | Mixed Ducted and Non-Ducted Indoor Units | 320000 | 10.5 | 19.65 | 338000 | 3.26 | 224000 | 2.12 | R-410A | 26.6667
201847153 | 1/1/2027 | LENNOX | HMSV-A-CB | VPA120H4M-2G | VPA120H4M-2G | VPA096H4M-2G |  | VPA336H4M-2G | Non-Ducted Indoor Units | 320000 | 10.7 | 19 | 338000 | 3.27 | 224000 | 2.1 | R-410A | 26.6667
201847154 | 1/1/2027 | LENNOX | HMSV-A-CB | VPA120H4M-2G | VPA120H4M-2G | VPA096H4M-2G |  | VPA336H4M-2G | Ducted Indoor Units | 320000 | 10.1 | 19.6 | 338000 | 3.25 | 224000 | 2.15 | R-410A | 26.6667
10611644 | 1/1/2027 | MIDEA | HMSV-A-CB | MV5-X120DZN1-(A) | MV5-X120DZN1-(A) | MV5-X96DZN1-(A) |  | MV5-X336DZN1-(A) | Mixed Ducted and Non-Ducted Indoor Units | 320000 | 10.4 | 19.3 | 338000 | 3.26 | 224000 | 2.12 | R-410A | 26.6667
10611561 | 1/1/2027 | MIDEA | HMSV-A-CB | MV5-X120DZN1-(A) | MV5-X120DZN1-(A) | MV5-X96DZN1-(A) |  | MV5-X336DZN1-(A) | Non-Ducted Indoor Units | 320000 | 10.7 | 19 | 338000 | 3.27 | 224000 | 2.1 | R-410A | 26.6667
10611562 | 1/1/2027 | MIDEA | HMSV-A-CB | MV5-X120DZN1-(A) | MV5-X120DZN1-(A) | MV5-X96DZN1-(A) |  | MV5-X336DZN1-(A) | Ducted Indoor Units | 320000 | 10.1 | 19.6 | 338000 | 3.25 | 224000 | 2.15 | R-410A | 26.6667
202095848 | 1/1/2027 | LENNOX | HMSV-A-CB | VPA120H4M-2G | VPA096H4M-2G | VPA096H4M-2G |  | VPA312H4M-2G | Non-Ducted Indoor Units | 298000 | 10.7 | 20.4 | 320000 | 3.32 | 218000 | 2.2 | R-410A | 24.8333
202095849 | 1/1/2027 | LENNOX | HMSV-A-CB | VPA120H4M-2G | VPA096H4M-2G | VPA096H4M-2G |  | VPA312H4M-2G | Ducted Indoor Units | 298000 | 10.6 | 20.9 | 320000 | 3.3 | 218000 | 2.24 | R-410A | 24.8333
201863379 | 1/1/2027 | MIDEA | HMSV-A-CB | MV5-X120DZN1-(A) | MV5-X96DZN1-(A) | MV5-X96DZN1-(A) |  | MV5-X312DZN1-(A)* | Non-Ducted Indoor Units | 298000 | 10.7 | 20.4 | 320000 | 3.32 | 218000 | 2.2 | R-410A | 24.8333
201863380 | 1/1/2027 | MIDEA | HMSV-A-CB | MV5-X120DZN1-(A) | MV5-X96DZN1-(A) | MV5-X96DZN1-(A) |  | MV5-X312DZN1-(A)* | Ducted Indoor Units | 298000 | 10.6 | 20.9 | 320000 | 3.3 | 218000 | 2.24 | R-410A | 24.8333
204442719 | 1/1/2027 | SAMSUNG | HMSV-A-CB | AM072FXVAFH | AM192HXVAFH |  |  | AM264JXVAFH | Non-Ducted Indoor Units | 252000 | 10.7 | 22.5 | 282000 | 3.56 | 184000 | 2.44 | R-410A | 21
204442724 | 1/1/2027 | SAMSUNG | HMSV-A-CB | AM072FXVAFH | AM144FXVAFH | AM192HXVAFH |  | AM408JXVAFH | Non-Ducted Indoor Units | 390000 | 9.8 | 21 | 436000 | 3.3 | 284000 | 2.4 | R-410A | 32.5
204572228 | 1/1/2027 | SAMSUNG | HMSV-A-CB | AM072FXVAFH | AM192HXVAFH |  |  | AM264JXVAFH | Ducted Indoor Units | 252000 | 9.8 | 19.6 | 282000 | 3.3 | 184000 | 2.35 | R-410A | 21
206799477 | 1/1/2027 | SAMSUNG | HMSV-A-CB | AM072FXVAFH | AM192HXVAFH |  |  | AM264JXVAFH | Ducted Indoor Units | 252000 | 9.8 | 19.6 | 282000 | 3.3 | 184000 | 2.35 | R-410A | 21
206799479 | 1/1/2027 | SAMSUNG | HMSV-A-CB | AM072FXVAJH | AM192HXVAJH |  |  | AM264JXVAJH | Ducted Indoor Units | 252000 | 9.8 | 19.6 | 282000 | 3.3 | 184000 | 2.35 | R-410A | 21
204572243 | 1/1/2027 | SAMSUNG | HMSV-A-CB | AM072FXVAJH | AM192HXVAJH |  |  | AM264JXVAJH | Ducted Indoor Units | 252000 | 9.8 | 19.6 | 282000 | 3.3 | 184000 | 2.35 | R-410A | 21
204442734 | 1/1/2027 | SAMSUNG | HMSV-A-CB | AM072FXVAJH | AM192HXVAJH |  |  | AM264JXVAJH | Non-Ducted Indoor Units | 252000 | 10.7 | 22.5 | 282000 | 3.56 | 184000 | 2.44 | R-410A | 21
204442739 | 1/1/2027 | SAMSUNG | HMSV-A-CB | AM072FXVAJH | AM144FXVAJH | AM192HXVAJH |  | AM408JXVAJH | Non-Ducted Indoor Units | 390000 | 9.8 | 21 | 436000 | 3.3 | 284000 | 2.4 | R-410A | 32.5
204442720 | 1/1/2027 | SAMSUNG | HMSV-A-CB | AM144FXVAFH | AM144FXVAFH |  |  | AM288JXVAFH | Non-Ducted Indoor Units | 276000 | 11 | 22.6 | 308000 | 3.54 | 200000 | 2.46 | R-410A | 23
204442721 | 1/1/2027 | SAMSUNG | HMSV-A-CB | AM144FXVAFH | AM168HXVAFH |  |  | AM312JXVAFH | Non-Ducted Indoor Units | 298000 | 10.8 | 21.6 | 334000 | 3.5 | 218000 | 2.49 | R-410A | 24.8333
204572229 | 1/1/2027 | SAMSUNG | HMSV-A-CB | AM144FXVAFH | AM144FXVAFH |  |  | AM288JXVAFH | Ducted Indoor Units | 276000 | 9.6 | 20 | 308000 | 3.3 | 200000 | 2.45 | R-410A | 23
206799485 | 1/1/2027 | SAMSUNG | HMSV-A-CB | AM144FXVAFH | AM144FXVAFH |  |  | AM288JXVAFH | Ducted Indoor Units | 276000 | 9.6 | 20 | 308000 | 3.3 | 200000 | 2.45 | R-410A | 23
206799487 | 1/1/2027 | SAMSUNG | HMSV-A-CB | AM144FXVAJH | AM144FXVAJH |  |  | AM288JXVAJH | Ducted Indoor Units | 276000 | 9.6 | 20 | 308000 | 3.3 | 200000 | 2.45 | R-410A | 23
204572244 | 1/1/2027 | SAMSUNG | HMSV-A-CB | AM144FXVAJH | AM144FXVAJH |  |  | AM288JXVAJH | Ducted Indoor Units | 276000 | 9.6 | 20 | 308000 | 3.3 | 200000 | 2.45 | R-410A | 23
204442735 | 1/1/2027 | SAMSUNG | HMSV-A-CB | AM144FXVAJH | AM144FXVAJH |  |  | AM288JXVAJH | Non-Ducted Indoor Units | 276000 | 11 | 22.6 | 308000 | 3.54 | 200000 | 2.46 | R-410A | 23
204442736 | 1/1/2027 | SAMSUNG | HMSV-A-CB | AM144FXVAJH | AM168HXVAJH |  |  | AM312JXVAJH | Non-Ducted Indoor Units | 298000 | 10.8 | 21.6 | 334000 | 3.5 | 218000 | 2.49 | R-410A | 24.8333
204572258 | 1/1/2027 | SAMSUNG | HMSR-A-CB | AM072FXVAFR | AM192HXVAFR |  |  | AM264JXVAFR | Ducted Indoor Units | 252000 | 9.8 | 19.6 | 282000 | 3.3 | 184000 | 2.35 | R-410A | 21
206799478 | 1/1/2027 | SAMSUNG | HMSR-A-CB | AM072FXVAFR | AM192HXVAFR |  |  | AM264JXVAFR | Ducted Indoor Units | 252000 | 9.8 | 19.6 | 282000 | 3.3 | 184000 | 2.35 | R-410A | 21
206799480 | 1/1/2027 | SAMSUNG | HMSR-A-CB | AM072FXVAJR | AM192HXVAJR |  |  | AM264JXVAJR | Ducted Indoor Units | 252000 | 9.8 | 19.6 | 282000 | 3.3 | 184000 | 2.35 | R-410A | 21
204572273 | 1/1/2027 | SAMSUNG | HMSR-A-CB | AM072FXVAJR | AM192HXVAJR |  |  | AM264JXVAJR | Ducted Indoor Units | 252000 | 9.8 | 19.6 | 282000 | 3.3 | 184000 | 2.35 | R-410A | 21
204442752 | 1/1/2027 | SAMSUNG | HMSR-A-CB | AM144FXVAFR | AM168HXVAFR |  |  | AM312JXVAFR | Non-Ducted Indoor Units | 298000 | 10.8 | 21.6 | 334000 | 3.5 | 218000 | 2.49 | R-410A | 24.8333
204572259 | 1/1/2027 | SAMSUNG | HMSR-A-CB | AM144FXVAFR | AM144FXVAFR |  |  | AM288JXVAFR | Ducted Indoor Units | 276000 | 9.6 | 20 | 308000 | 3.3 | 200000 | 2.45 | R-410A | 23
206799486 | 1/1/2027 | SAMSUNG | HMSR-A-CB | AM144FXVAFR | AM144FXVAFR |  |  | AM288JXVAFR | Ducted Indoor Units | 276000 | 9.6 | 20 | 308000 | 3.3 | 200000 | 2.45 | R-410A | 23
206799488 | 1/1/2027 | SAMSUNG | HMSR-A-CB | AM144FXVAJR | AM144FXVAJR |  |  | AM288JXVAJR | Ducted Indoor Units | 276000 | 9.6 | 20 | 308000 | 3.3 | 200000 | 2.45 | R-410A | 23
204572274 | 1/1/2027 | SAMSUNG | HMSR-A-CB | AM144FXVAJR | AM144FXVAJR |  |  | AM288JXVAJR | Ducted Indoor Units | 276000 | 9.6 | 20 | 308000 | 3.3 | 200000 | 2.45 | R-410A | 23
204442750 | 1/1/2027 | SAMSUNG | HMSR-A-CB | AM072FXVAFR | AM192HXVAFR |  |  | AM264JXVAFR | Non-Ducted Indoor Units | 252000 | 10.7 | 22.5 | 282000 | 3.56 | 184000 | 2.44 | R-410A | 21
204442765 | 1/1/2027 | SAMSUNG | HMSR-A-CB | AM072FXVAJR | AM192HXVAJR |  |  | AM264JXVAJR | Non-Ducted Indoor Units | 252000 | 10.7 | 22.5 | 282000 | 3.56 | 184000 | 2.44 | R-410A | 21
208102048 | 1/1/2027 | LENNOX | HMSV-A-CB | VEP072C432Y | VEP096C432Y | VEP096C432Y |  | VEP264C432Y | Non-Ducted Indoor Units | 250000 | 10.5 | 20.5 | 282000 | 3.35 | 186000 | 2.2 | R-410A | 20.8333
10032811 | 1/1/2027 | GREE | HMSV-A-CB | GMV-72WM/B-F(U) | GMV-96WM/B-F(U) | GMV-96WM/B-F(U) |  | GMV-264WM/B-F(U) | Non-Ducted Indoor Units | 250000 | 10.5 | 20.5 | 282000 | 3.35 | 186000 | 2.2 | R-410A | 20.8333
10257465 | 1/1/2027 | LENNOX VRF | HMSV-A-CB | VEP072C432Y | VEP096C432Y | VEP096C432Y |  | VEP264C432Y | Non-Ducted Indoor Units | 250000 | 10.5 | 20.5 | 282000 | 3.35 | 186000 | 2.2 | R-410A | 20.8333
10306453 | 1/1/2027 | INNOVAIR | HMSV-A-CB | IOV072H3CDC712(A) | IOV096H3CDC716(A) | IOV096H3CDC716(A) |  | IOV264H3CDC745(A) | Non-Ducted Indoor Units | 250000 | 10.5 | 20.5 | 282000 | 3.35 | 186000 | 2.2 | R-410A | 20.8333
10255984 | 1/1/2027 | INNOVAIR | HMSV-A-CB | VEP072C432Y | VEP096C432Y | VEP096C432Y |  | VEP264C432Y | Non-Ducted Indoor Units | 250000 | 10.5 | 20.5 | 282000 | 3.35 | 186000 | 2.2 | R-410A | 20.8333
10257462 | 1/1/2027 | LENNOX VRF | HMSV-A-CB | VEP096C432Y | VEP096C432Y | VEP096C432Y |  | VEP288C432Y | Non-Ducted Indoor Units | 274000 | 10.2 | 20.5 | 308000 | 3.3 | 200000 | 2.2 | R-410A | 22.8333
10306455 | 1/1/2027 | INNOVAIR | HMSV-A-CB | IOV096H3CDC716(A) | IOV096H3CDC716(A) | IOV096H3CDC716(A) |  | IOV288H3CDC749(A) | Non-Ducted Indoor Units | 274000 | 10.2 | 20.5 | 308000 | 3.3 | 200000 | 2.2 | R-410A | 22.8333
10035095 | 1/1/2027 | GREE | HMSV-A-CB | GMV-96WM/B-F(U) | GMV-96WM/B-F(U) | GMV-96WM/B-F(U) |  | GMV-288WM/B-F(U) | Non-Ducted Indoor Units | 274000 | 10.2 | 20.5 | 308000 | 3.3 | 200000 | 2.2 | R-410A | 22.8333
208102053 | 1/1/2027 | LENNOX | HMSV-A-CB | VEP096C432Y | VEP096C432Y | VEP096C432Y |  | VEP288C432Y | Non-Ducted Indoor Units | 274000 | 10.2 | 20.5 | 308000 | 3.3 | 200000 | 2.2 | R-410A | 22.8333
7850866 | 1/1/2027 | FUJITSU | HMSR-A-CB | AOUA96TLCV | AOUA96TLCV | AOUA72TLCV |  | AOUA264TLCVG | Mixed Ducted and Non-Ducted Indoor Units | 252000 | 10.9 | 20.45 | 282000 | 3.42 | 194000 | 2.28 | R-410A | 21
7850867 | 1/1/2027 | FUJITSU | HMSR-A-CB | AOUA96TLCV | AOUA96TLCV | AOUA96TLCV |  | AOUA288TLCVG | Mixed Ducted and Non-Ducted Indoor Units | 274000 | 10.6 | 20.45 | 308000 | 3.33 | 210000 | 2.28 | R-410A | 22.8333
7850835 | 1/1/2027 | FUJITSU | HMSR-A-CB | AOUA96TLCV | AOUA96TLCV | AOUA72TLCV |  | AOUA264TLCVG | Ducted Indoor Units | 252000 | 10.9 | 20.1 | 282000 | 3.4 | 194000 | 2.27 | R-410A | 21
7850837 | 1/1/2027 | FUJITSU | HMSR-A-CB | AOUA96TLCV | AOUA96TLCV | AOUA96TLCV |  | AOUA288TLCVG | Ducted Indoor Units | 274000 | 10.6 | 20.1 | 308000 | 3.31 | 210000 | 2.27 | R-410A | 22.8333
7850855 | 1/1/2027 | FUJITSU | HMSV-A-CB | AOUA96RLCV | AOUA96RLCV | AOUA72RLCV |  | AOUA264RLCVG | Ducted Indoor Units | 252000 | 10.9 | 20.1 | 282000 | 3.4 | 194000 | 2.27 | R-410A | 21
7850857 | 1/1/2027 | FUJITSU | HMSV-A-CB | AOUA96RLCV | AOUA96RLCV | AOUA96RLCV |  | AOUA288RLCVG | Ducted Indoor Units | 274000 | 10.6 | 20.1 | 308000 | 3.31 | 210000 | 2.27 | R-410A | 22.8333
7850876 | 1/1/2027 | FUJITSU | HMSV-A-CB | AOUA96RLCV | AOUA96RLCV | AOUA72RLCV |  | AOUA264RLCVG | Mixed Ducted and Non-Ducted Indoor Units | 252000 | 10.9 | 20.45 | 282000 | 3.42 | 194000 | 2.28 | R-410A | 21
7850877 | 1/1/2027 | FUJITSU | HMSV-A-CB | AOUA96RLCV | AOUA96RLCV | AOUA96RLCV |  | AOUA288RLCVG | Mixed Ducted and Non-Ducted Indoor Units | 274000 | 10.6 | 20.45 | 308000 | 3.33 | 210000 | 2.28 | R-410A | 22.8333
205000548 | 1/1/2027 | SAMSUNG | HMSV-A-CB | AM168HXVAFH | AM192HXVAFH |  |  | AM360JXVAFH | Non-Ducted Indoor Units | 344000 | 10.3 | 23 | 386000 | 3.45 | 250000 | 2.49 | R-410A | 28.6667
204442722 | 1/1/2027 | SAMSUNG | HMSV-A-CB | AM168HXVAFH | AM168HXVAFH |  |  | AM336JXVAFH | Non-Ducted Indoor Units | 320000 | 10.6 | 21.5 | 360000 | 3.46 | 234000 | 2.49 | R-410A | 26.6667
204442737 | 1/1/2027 | SAMSUNG | HMSV-A-CB | AM168HXVAJH | AM168HXVAJH |  |  | AM336JXVAJH | Non-Ducted Indoor Units | 320000 | 10.6 | 21.5 | 360000 | 3.46 | 234000 | 2.49 | R-410A | 26.6667
205000549 | 1/1/2027 | SAMSUNG | HMSV-A-CB | AM168HXVAJH | AM192HXVAJH |  |  | AM360JXVAJH | Non-Ducted Indoor Units | 344000 | 10.3 | 23 | 386000 | 3.45 | 250000 | 2.49 | R-410A | 28.6667
205000514 | 1/1/2027 | SAMSUNG | HMSR-A-CB | AM168HXVAFR | AM192HXVAFR |  |  | AM360JXVAFR | Non-Ducted Indoor Units | 344000 | 10.3 | 23 | 386000 | 3.45 | 250000 | 2.49 | R-410A | 28.6667
201874075 | 1/1/2027 | Mitsubishi Electric | HMSV-A-CB | PUHY-P120YLMU-A | PUHY-P120YLMU-A | PUHY-P72YLMU-A |  | PUHY-P312YSLMU-A | Ducted Indoor Units | 296000 | 12 | 20.3 | 334000 | 3.45 | 236000 | 2.31 | R-410A | 24.6667
201874076 | 1/1/2027 | Mitsubishi Electric | HMSV-A-CB | PUHY-P120YLMU-A | PUHY-P120YLMU-A | PUHY-P96YLMU-A |  | PUHY-P336YSLMU-A | Ducted Indoor Units | 320000 | 11.8 | 20.3 | 360000 | 3.43 | 268000 | 2.26 | R-410A | 26.6667
201874077 | 1/1/2027 | Mitsubishi Electric | HMSV-A-CB | PUHY-P120YLMU-A | PUHY-P120YLMU-A | PUHY-P120YLMU-A |  | PUHY-P360YSLMU-A | Ducted Indoor Units | 342000 | 11.8 | 20.1 | 386000 | 3.41 | 284000 | 2.2 | R-410A | 28.5
201874090 | 1/1/2027 | Mitsubishi Electric | HMSV-A-CB | PUHY-P120YLMU-A | PUHY-P72YLMU-A | PUHY-P72YLMU-A |  | PUHY-P264YSLMU-A | Ducted Indoor Units | 252000 | 12.4 | 21.1 | 280000 | 3.6 | 200000 | 2.39 | R-410A | 21
201874100 | 1/1/2027 | Mitsubishi Electric | HMSV-A-CB | PUHY-P120YLMU-A | PUHY-P96YLMU-A | PUHY-P72YLMU-A |  | PUHY-P288YSLMU-A | Ducted Indoor Units | 274000 | 12 | 20.4 | 308000 | 3.47 | 216000 | 2.4 | R-410A | 22.8333
201874170 | 1/1/2027 | Mitsubishi Electric | HMSV-A-CB | PUHY-P120YLMU-A | PUHY-P96YLMU-A | PUHY-P72YLMU-A |  | PUHY-P288YSLMU-A | Non-Ducted Indoor Units | 274000 | 13.5 | 24 | 308000 | 3.7 | 216000 | 2.21 | R-410A | 22.8333
201874789 | 1/1/2027 | Mitsubishi Electric | HMSV-A-CB | PUHY-P120YLMU-A | PUHY-P120YLMU-A | PUHY-P72YLMU-A |  | PUHY-P312YSLMU-A | Non-Ducted Indoor Units | 282000 | 13.4 | 22.1 | 316000 | 3.66 | 236000 | 2.22 | R-410A | 23.5
201874790 | 1/1/2027 | Mitsubishi Electric | HMSV-A-CB | PUHY-P120YLMU-A | PUHY-P120YLMU-A | PUHY-P96YLMU-A |  | PUHY-P336YSLMU-A | Non-Ducted Indoor Units | 304000 | 13.2 | 20.9 | 342000 | 3.52 | 268000 | 2.13 | R-410A | 25.3333
201874161 | 1/1/2027 | Mitsubishi Electric | HMSV-A-CB | PUHY-P120YLMU-A | PUHY-P72YLMU-A | PUHY-P72YLMU-A |  | PUHY-P264YSLMU-A | Non-Ducted Indoor Units | 252000 | 13.6 | 24 | 280000 | 3.75 | 200000 | 2.16 | R-410A | 21
201874096 | 1/1/2027 | Mitsubishi Electric | HMSV-A-CB | PUHY-P120TLMU-A | PUHY-P96TLMU-A | PUHY-P72TLMU-A |  | PUHY-P288TSLMU-A | Ducted Indoor Units | 274000 | 12 | 20.4 | 308000 | 3.47 | 216000 | 2.4 | R-410A | 22.8333
201874157 | 1/1/2027 | Mitsubishi Electric | HMSV-A-CB | PUHY-P120TLMU-A | PUHY-P72TLMU-A | PUHY-P72TLMU-A |  | PUHY-P264TSLMU-A | Non-Ducted Indoor Units | 252000 | 13.6 | 24 | 280000 | 3.75 | 200000 | 2.16 | R-410A | 21
201874786 | 1/1/2027 | Mitsubishi Electric | HMSV-A-CB | PUHY-P120TLMU-A | PUHY-P120TLMU-A | PUHY-P72TLMU-A |  | PUHY-P312TSLMU-A | Non-Ducted Indoor Units | 282000 | 13.4 | 22.1 | 316000 | 3.66 | 236000 | 2.22 | R-410A | 23.5
201874787 | 1/1/2027 | Mitsubishi Electric | HMSV-A-CB | PUHY-P120TLMU-A | PUHY-P120TLMU-A | PUHY-P96TLMU-A |  | PUHY-P336TSLMU-A | Non-Ducted Indoor Units | 304000 | 13.2 | 20.9 | 342000 | 3.52 | 268000 | 2.13 | R-410A | 25.3333
201874168 | 1/1/2027 | Mitsubishi Electric | HMSV-A-CB | PUHY-P120TLMU-A | PUHY-P96TLMU-A | PUHY-P72TLMU-A |  | PUHY-P288TSLMU-A | Non-Ducted Indoor Units | 274000 | 13.5 | 24 | 308000 | 3.7 | 216000 | 2.21 | R-410A | 22.8333
201874082 | 1/1/2027 | Mitsubishi Electric | HMSV-A-CB | PUHY-P120TLMU-A | PUHY-P72TLMU-A | PUHY-P72TLMU-A |  | PUHY-P264TSLMU-A | Ducted Indoor Units | 252000 | 12.4 | 21.1 | 280000 | 3.6 | 200000 | 2.39 | R-410A | 21
201874070 | 1/1/2027 | Mitsubishi Electric | HMSV-A-CB | PUHY-P120TLMU-A | PUHY-P120TLMU-A | PUHY-P72TLMU-A |  | PUHY-P312TSLMU-A | Ducted Indoor Units | 296000 | 12 | 20.3 | 334000 | 3.45 | 236000 | 2.31 | R-410A | 24.6667
201874071 | 1/1/2027 | Mitsubishi Electric | HMSV-A-CB | PUHY-P120TLMU-A | PUHY-P120TLMU-A | PUHY-P96TLMU-A |  | PUHY-P336TSLMU-A | Ducted Indoor Units | 320000 | 11.8 | 20.3 | 360000 | 3.43 | 268000 | 2.26 | R-410A | 26.6667
201874072 | 1/1/2027 | Mitsubishi Electric | HMSV-A-CB | PUHY-P120TLMU-A | PUHY-P120TLMU-A | PUHY-P120TLMU-A |  | PUHY-P360TSLMU-A | Ducted Indoor Units | 342000 | 11.8 | 20.1 | 386000 | 3.41 | 284000 | 2.2 | R-410A | 28.5
206799481 | 1/1/2027 | SAMSUNG | HMSV-A-CB | AM072KXVTFH | AM096KXVTFH | AM096KXVTFH |  | AM264KXVTFH | Ducted Indoor Units | 252000 | 11.3 | 20.4 | 282000 | 3.51 | 282000 | 2.1 | R-410A | 21
204572288 | 1/1/2027 | SAMSUNG | HMSV-A-CB | AM072KXVTFH | AM096KXVTFH | AM096KXVTFH |  | AM264KXVTFH | Ducted Indoor Units | 252000 | 11.3 | 20.4 | 282000 | 3.51 | 282000 | 2.1 | R-410A | 21
204442781 | 1/1/2027 | SAMSUNG | HMSV-A-CB | AM072KXVTFH | AM096KXVTFH | AM096KXVTFH |  | AM264KXVTFH | Non-Ducted Indoor Units | 252000 | 12.8 | 28.3 | 282000 | 3.7 | 282000 | 2.11 | R-410A | 21
204442789 | 1/1/2027 | SAMSUNG | HMSV-A-CB | AM072KXVTJH | AM096KXVTJH | AM096KXVTJH |  | AM264KXVTJH | Non-Ducted Indoor Units | 252000 | 12.8 | 28.3 | 282000 | 3.7 | 282000 | 2.11 | R-410A | 21
204572296 | 1/1/2027 | SAMSUNG | HMSV-A-CB | AM072KXVTJH | AM096KXVTJH | AM096KXVTJH |  | AM264KXVTJH | Ducted Indoor Units | 252000 | 11.3 | 20.4 | 282000 | 3.51 | 282000 | 2.1 | R-410A | 21
206799483 | 1/1/2027 | SAMSUNG | HMSV-A-CB | AM072KXVTJH | AM096KXVTJH | AM096KXVTJH |  | AM264KXVTJH | Ducted Indoor Units | 252000 | 11.3 | 20.4 | 282000 | 3.51 | 282000 | 2.1 | R-410A | 21
206799489 | 1/1/2027 | SAMSUNG | HMSV-A-CB | AM096KXVTFH | AM096KXVTFH | AM096KXVTFH |  | AM288KXVTFH | Ducted Indoor Units | 276000 | 11.2 | 20.1 | 308000 | 3.5 | 308000 | 2.1 | R-410A | 23
204572289 | 1/1/2027 | SAMSUNG | HMSV-A-CB | AM096KXVTFH | AM096KXVTFH | AM096KXVTFH |  | AM288KXVTFH | Ducted Indoor Units | 276000 | 11.2 | 20.1 | 308000 | 3.5 | 308000 | 2.1 | R-410A | 23
204442782 | 1/1/2027 | SAMSUNG | HMSV-A-CB | AM096KXVTFH | AM096KXVTFH | AM096KXVTFH |  | AM288KXVTFH | Non-Ducted Indoor Units | 276000 | 12.8 | 28.1 | 308000 | 3.7 | 308000 | 2.1 | R-410A | 23
204442790 | 1/1/2027 | SAMSUNG | HMSV-A-CB | AM096KXVTJH | AM096KXVTJH | AM096KXVTJH |  | AM288KXVTJH | Non-Ducted Indoor Units | 276000 | 12.8 | 28.1 | 308000 | 3.7 | 308000 | 2.1 | R-410A | 23
204572297 | 1/1/2027 | SAMSUNG | HMSV-A-CB | AM096KXVTJH | AM096KXVTJH | AM096KXVTJH |  | AM288KXVTJH | Ducted Indoor Units | 276000 | 11.2 | 20.1 | 308000 | 3.5 | 308000 | 2.1 | R-410A | 23
206799491 | 1/1/2027 | SAMSUNG | HMSV-A-CB | AM096KXVTJH | AM096KXVTJH | AM096KXVTJH |  | AM288KXVTJH | Ducted Indoor Units | 276000 | 11.2 | 20.1 | 308000 | 3.5 | 308000 | 2.1 | R-410A | 23
202607656 | 1/1/2027 | HITACHI | HMSR-A-CB | HVAHR144B42S | HVAHR120B42S |  |  | HVAHR264B42S | Ducted Indoor Units | 252000 | 10.5 | 20.8 | 282000 | 3.56 | 200000 | 2.26 | R-410A | 21
202607668 | 1/1/2027 | HITACHI | HMSR-A-CB | HVAHR144B42S | HVAHR120B42S |  |  | HVAHR264B42S | Non-Ducted Indoor Units | 252000 | 10 | 21.1 | 282000 | 3.7 | 200000 | 2.26 | R-410A | 21
202607698 | 1/1/2027 | HITACHI | HMSR-A-CB | HVAHR144B42S | HVAHR144B42S |  |  | HVAHR288B42S | Ducted Indoor Units | 276000 | 9.9 | 20.7 | 308000 | 3.42 | 214000 | 2.24 | R-410A | 23
202608188 | 1/1/2027 | HITACHI | HMSR-A-CB | HVAHR144B42S | HVAHR144B42S |  |  | HVAHR288B42S | Mixed Ducted and Non-Ducted Indoor Units | 276000 | 9.7 | 20.05 | 308000 | 3.42 | 214000 | 2.22 | R-410A | 23
202608158 | 1/1/2027 | HITACHI | HMSR-A-CB | HVAHR144B42S | HVAHR120B42S |  |  | HVAHR264B42S | Mixed Ducted and Non-Ducted Indoor Units | 252000 | 10.25 | 20.95 | 282000 | 3.63 | 200000 | 2.26 | R-410A | 21
10323611 | 1/1/2027 | HITACHI | HMSR-A-CB | HVAHR144B42S | HVAHR120B42S | HVAHR120B42S |  | HVAHR384B42S | Non-Ducted Indoor Units | 366000 | 9.6 | 19.6 | 410000 | 3.37 | 276000 | 2.2 | R-410A | 30.5
10323709 | 1/1/2027 | HITACHI | HMSR-A-CB | HVAHR144B42S | HVAHR144B42S | HVAHR144B42S |  | HVAHR432B42S | Ducted Indoor Units | 400000 | 9.6 | 19 | 460000 | 3.35 | 300000 | 2.19 | R-410A | 33.3333
202608212 | 1/1/2027 | HITACHI | HMSR-A-CB | HVAHR168B42S | HVAHR144B42S |  |  | HVAHR312B42S | Mixed Ducted and Non-Ducted Indoor Units | 298000 | 9.85 | 19.9 | 334000 | 3.34 | 232000 | 2.08 | R-410A | 24.8333
202607746 | 1/1/2027 | HITACHI | HMSR-A-CB | HVAHR168B42S | HVAHR144B42S |  |  | HVAHR312B42S | Ducted Indoor Units | 298000 | 10 | 19.5 | 334000 | 3.31 | 232000 | 2.12 | R-410A | 24.8333
202607818 | 1/1/2027 | HITACHI | HMSR-A-CB | HVAHR192B42S | HVAHR144B42S |  |  | HVAHR336B42S | Ducted Indoor Units | 320000 | 9.8 | 19.1 | 360000 | 3.32 | 250000 | 2.25 | R-410A | 26.6667
202608248 | 1/1/2027 | HITACHI | HMSR-A-CB | HVAHR192B42S | HVAHR144B42S |  |  | HVAHR336B42S | Mixed Ducted and Non-Ducted Indoor Units | 320000 | 9.65 | 19.95 | 360000 | 3.29 | 250000 | 2.28 | R-410A | 26.6667
202607654 | 1/1/2027 | YORK | HMSR-A-CB | YVAHR144B32S | YVAHR120B32S |  |  | YVAHR264B32S | Ducted Indoor Units | 252000 | 10.5 | 20.8 | 282000 | 3.56 | 200000 | 2.26 | R-410A | 21
202607696 | 1/1/2027 | YORK | HMSR-A-CB | YVAHR144B32S | YVAHR144B32S |  |  | YVAHR288B32S | Ducted Indoor Units | 276000 | 9.9 | 20.7 | 308000 | 3.42 | 214000 | 2.24 | R-410A | 23
202607666 | 1/1/2027 | YORK | HMSR-A-CB | YVAHR144B32S | YVAHR120B32S |  |  | YVAHR264B32S | Non-Ducted Indoor Units | 252000 | 10 | 21.1 | 282000 | 3.7 | 200000 | 2.26 | R-410A | 21
202608186 | 1/1/2027 | YORK | HMSR-A-CB | YVAHR144B32S | YVAHR144B32S |  |  | YVAHR288B32S | Mixed Ducted and Non-Ducted Indoor Units | 276000 | 9.7 | 20.05 | 308000 | 3.42 | 214000 | 2.22 | R-410A | 23
202608156 | 1/1/2027 | YORK | HMSR-A-CB | YVAHR144B32S | YVAHR120B32S |  |  | YVAHR264B32S | Mixed Ducted and Non-Ducted Indoor Units | 252000 | 10.25 | 20.95 | 282000 | 3.63 | 200000 | 2.26 | R-410A | 21
10323579 | 1/1/2027 | YORK | HMSR-A-CB | YVAHR144B32S | YVAHR120B32S | YVAHR120B32S |  | YVAHR384B32S | Non-Ducted Indoor Units | 366000 | 9.6 | 19.6 | 410000 | 3.37 | 276000 | 2.2 | R-410A | 30.5
10323677 | 1/1/2027 | YORK | HMSR-A-CB | YVAHR144B32S | YVAHR144B32S | YVAHR144B32S |  | YVAHR432B32S | Ducted Indoor Units | 400000 | 9.6 | 19 | 460000 | 3.35 | 300000 | 2.19 | R-410A | 33.3333
202608210 | 1/1/2027 | YORK | HMSR-A-CB | YVAHR168B32S | YVAHR144B32S |  |  | YVAHR312B32S | Mixed Ducted and Non-Ducted Indoor Units | 298000 | 9.85 | 19.9 | 334000 | 3.34 | 232000 | 2.08 | R-410A | 24.8333
202607744 | 1/1/2027 | YORK | HMSR-A-CB | YVAHR168B32S | YVAHR144B32S |  |  | YVAHR312B32S | Ducted Indoor Units | 298000 | 10 | 19.5 | 334000 | 3.31 | 232000 | 2.12 | R-410A | 24.8333
202607816 | 1/1/2027 | YORK | HMSR-A-CB | YVAHR192B32S | YVAHR144B32S |  |  | YVAHR336B32S | Ducted Indoor Units | 320000 | 9.8 | 19.1 | 360000 | 3.32 | 250000 | 2.25 | R-410A | 26.6667
202608246 | 1/1/2027 | YORK | HMSR-A-CB | YVAHR192B32S | YVAHR144B32S |  |  | YVAHR336B32S | Mixed Ducted and Non-Ducted Indoor Units | 320000 | 9.65 | 19.95 | 360000 | 3.29 | 250000 | 2.28 | R-410A | 26.6667
202607657 | 1/1/2027 | YORK | HMSR-A-CB | YVAHR144B42S | YVAHR120B42S |  |  | YVAHR264B42S | Ducted Indoor Units | 252000 | 10.5 | 20.8 | 282000 | 3.56 | 200000 | 2.26 | R-410A | 21
202607669 | 1/1/2027 | YORK | HMSR-A-CB | YVAHR144B42S | YVAHR120B42S |  |  | YVAHR264B42S | Non-Ducted Indoor Units | 252000 | 10 | 21.1 | 282000 | 3.7 | 200000 | 2.26 | R-410A | 21
202607699 | 1/1/2027 | YORK | HMSR-A-CB | YVAHR144B42S | YVAHR144B42S |  |  | YVAHR288B42S | Ducted Indoor Units | 276000 | 9.9 | 20.7 | 308000 | 3.42 | 214000 | 2.24 | R-410A | 23
202608189 | 1/1/2027 | YORK | HMSR-A-CB | YVAHR144B42S | YVAHR144B42S |  |  | YVAHR288B42S | Mixed Ducted and Non-Ducted Indoor Units | 276000 | 9.7 | 20.05 | 308000 | 3.42 | 214000 | 2.22 | R-410A | 23
202608159 | 1/1/2027 | YORK | HMSR-A-CB | YVAHR144B42S | YVAHR120B42S |  |  | YVAHR264B42S | Mixed Ducted and Non-Ducted Indoor Units | 252000 | 10.25 | 20.95 | 282000 | 3.63 | 200000 | 2.26 | R-410A | 21
10323725 | 1/1/2027 | YORK | HMSR-A-CB | YVAHR144B42S | YVAHR144B42S | YVAHR144B42S |  | YVAHR432B42S | Ducted Indoor Units | 400000 | 9.6 | 19 | 460000 | 3.35 | 300000 | 2.19 | R-410A | 33.3333
10323627 | 1/1/2027 | YORK | HMSR-A-CB | YVAHR144B42S | YVAHR120B42S | YVAHR120B42S |  | YVAHR384B42S | Non-Ducted Indoor Units | 366000 | 9.6 | 19.6 | 410000 | 3.37 | 276000 | 2.2 | R-410A | 30.5
202608213 | 1/1/2027 | YORK | HMSR-A-CB | YVAHR168B42S | YVAHR144B42S |  |  | YVAHR312B42S | Mixed Ducted and Non-Ducted Indoor Units | 298000 | 9.85 | 19.9 | 334000 | 3.34 | 232000 | 2.08 | R-410A | 24.8333
202607747 | 1/1/2027 | YORK | HMSR-A-CB | YVAHR168B42S | YVAHR144B42S |  |  | YVAHR312B42S | Ducted Indoor Units | 298000 | 10 | 19.5 | 334000 | 3.31 | 232000 | 2.12 | R-410A | 24.8333
202608154 | 1/1/2027 | JOHNSON CONTROLS | HMSR-A-CB | TVAHR144B32S | TVAHR120B32S |  |  | TVAHR264B32S | Mixed Ducted and Non-Ducted Indoor Units | 252000 | 10.25 | 20.95 | 282000 | 3.63 | 200000 | 2.26 | R-410A | 21
202608184 | 1/1/2027 | JOHNSON CONTROLS | HMSR-A-CB | TVAHR144B32S | TVAHR144B32S |  |  | TVAHR288B32S | Mixed Ducted and Non-Ducted Indoor Units | 276000 | 9.7 | 20.05 | 308000 | 3.42 | 214000 | 2.22 | R-410A | 23
202607664 | 1/1/2027 | JOHNSON CONTROLS | HMSR-A-CB | TVAHR144B32S | TVAHR120B32S |  |  | TVAHR264B32S | Non-Ducted Indoor Units | 252000 | 10 | 21.1 | 282000 | 3.7 | 200000 | 2.26 | R-410A | 21
202607652 | 1/1/2027 | JOHNSON CONTROLS | HMSR-A-CB | TVAHR144B32S | TVAHR120B32S |  |  | TVAHR264B32S | Ducted Indoor Units | 252000 | 10.5 | 20.8 | 282000 | 3.56 | 200000 | 2.26 | R-410A | 21
202607694 | 1/1/2027 | JOHNSON CONTROLS | HMSR-A-CB | TVAHR144B32S | TVAHR144B32S |  |  | TVAHR288B32S | Ducted Indoor Units | 276000 | 9.9 | 20.7 | 308000 | 3.42 | 214000 | 2.24 | R-410A | 23
10323645 | 1/1/2027 | JOHNSON CONTROLS | HMSR-A-CB | TVAHR144B32S | TVAHR144B32S | TVAHR144B32S |  | TVAHR432B32S | Ducted Indoor Units | 400000 | 9.6 | 19 | 460000 | 3.35 | 300000 | 2.19 | R-410A | 33.3333
10323547 | 1/1/2027 | JOHNSON CONTROLS | HMSR-A-CB | TVAHR144B32S | TVAHR120B32S | TVAHR120B32S |  | TVAHR384B32S | Non-Ducted Indoor Units | 366000 | 9.6 | 19.6 | 410000 | 3.37 | 276000 | 2.2 | R-410A | 30.5
202607742 | 1/1/2027 | JOHNSON CONTROLS | HMSR-A-CB | TVAHR168B32S | TVAHR144B32S |  |  | TVAHR312B32S | Ducted Indoor Units | 298000 | 10 | 19.5 | 334000 | 3.31 | 232000 | 2.12 | R-410A | 24.8333
202608208 | 1/1/2027 | JOHNSON CONTROLS | HMSR-A-CB | TVAHR168B32S | TVAHR144B32S |  |  | TVAHR312B32S | Mixed Ducted and Non-Ducted Indoor Units | 298000 | 9.85 | 19.9 | 334000 | 3.34 | 232000 | 2.08 | R-410A | 24.8333
202608244 | 1/1/2027 | JOHNSON CONTROLS | HMSR-A-CB | TVAHR192B32S | TVAHR144B32S |  |  | TVAHR336B32S | Mixed Ducted and Non-Ducted Indoor Units | 320000 | 9.65 | 19.95 | 360000 | 3.29 | 250000 | 2.28 | R-410A | 26.6667
202607814 | 1/1/2027 | JOHNSON CONTROLS | HMSR-A-CB | TVAHR192B32S | TVAHR144B32S |  |  | TVAHR336B32S | Ducted Indoor Units | 320000 | 9.8 | 19.1 | 360000 | 3.32 | 250000 | 2.25 | R-410A | 26.6667
202608187 | 1/1/2027 | JOHNSON CONTROLS | HMSR-A-CB | TVAHR144B42S | TVAHR144B42S |  |  | TVAHR288B42S | Mixed Ducted and Non-Ducted Indoor Units | 276000 | 9.7 | 20.05 | 308000 | 3.42 | 214000 | 2.22 | R-410A | 23
202608157 | 1/1/2027 | JOHNSON CONTROLS | HMSR-A-CB | TVAHR144B42S | TVAHR120B42S |  |  | TVAHR264B42S | Mixed Ducted and Non-Ducted Indoor Units | 252000 | 10.25 | 20.95 | 282000 | 3.63 | 200000 | 2.26 | R-410A | 21
202607655 | 1/1/2027 | JOHNSON CONTROLS | HMSR-A-CB | TVAHR144B42S | TVAHR120B42S |  |  | TVAHR264B42S | Ducted Indoor Units | 252000 | 10.5 | 20.8 | 282000 | 3.56 | 200000 | 2.26 | R-410A | 21
202607667 | 1/1/2027 | JOHNSON CONTROLS | HMSR-A-CB | TVAHR144B42S | TVAHR120B42S |  |  | TVAHR264B42S | Non-Ducted Indoor Units | 252000 | 10 | 21.1 | 282000 | 3.7 | 200000 | 2.26 | R-410A | 21
202607697 | 1/1/2027 | JOHNSON CONTROLS | HMSR-A-CB | TVAHR144B42S | TVAHR144B42S |  |  | TVAHR288B42S | Ducted Indoor Units | 276000 | 9.9 | 20.7 | 308000 | 3.42 | 214000 | 2.24 | R-410A | 23
10323693 | 1/1/2027 | JOHNSON CONTROLS | HMSR-A-CB | TVAHR144B42S | TVAHR144B42S | TVAHR144B42S |  | TVAHR432B42S | Ducted Indoor Units | 400000 | 9.6 | 19 | 460000 | 3.35 | 300000 | 2.19 | R-410A | 33.3333
10323595 | 1/1/2027 | JOHNSON CONTROLS | HMSR-A-CB | TVAHR144B42S | TVAHR120B42S | TVAHR120B42S |  | TVAHR384B42S | Non-Ducted Indoor Units | 366000 | 9.6 | 19.6 | 410000 | 3.37 | 276000 | 2.2 | R-410A | 30.5
202607745 | 1/1/2027 | JOHNSON CONTROLS | HMSR-A-CB | TVAHR168B42S | TVAHR144B42S |  |  | TVAHR312B42S | Ducted Indoor Units | 298000 | 10 | 19.5 | 334000 | 3.31 | 232000 | 2.12 | R-410A | 24.8333
202608211 | 1/1/2027 | JOHNSON CONTROLS | HMSR-A-CB | TVAHR168B42S | TVAHR144B42S |  |  | TVAHR312B42S | Mixed Ducted and Non-Ducted Indoor Units | 298000 | 9.85 | 19.9 | 334000 | 3.34 | 232000 | 2.08 | R-410A | 24.8333
202608247 | 1/1/2027 | JOHNSON CONTROLS | HMSR-A-CB | TVAHR192B42S | TVAHR144B42S |  |  | TVAHR336B42S | Mixed Ducted and Non-Ducted Indoor Units | 320000 | 9.65 | 19.95 | 360000 | 3.29 | 250000 | 2.28 | R-410A | 26.6667
202607817 | 1/1/2027 | JOHNSON CONTROLS | HMSR-A-CB | TVAHR192B42S | TVAHR144B42S |  |  | TVAHR336B42S | Ducted Indoor Units | 320000 | 9.8 | 19.1 | 360000 | 3.32 | 250000 | 2.25 | R-410A | 26.6667
202608155 | 1/1/2027 | HITACHI | HMSR-A-CB | HVAHR144B32S | HVAHR120B32S |  |  | HVAHR264B32S | Mixed Ducted and Non-Ducted Indoor Units | 252000 | 10.25 | 20.95 | 282000 | 3.63 | 200000 | 2.26 | R-410A | 21
202608185 | 1/1/2027 | HITACHI | HMSR-A-CB | HVAHR144B32S | HVAHR144B32S |  |  | HVAHR288B32S | Mixed Ducted and Non-Ducted Indoor Units | 276000 | 9.7 | 20.05 | 308000 | 3.42 | 214000 | 2.22 | R-410A | 23
202607665 | 1/1/2027 | HITACHI | HMSR-A-CB | HVAHR144B32S | HVAHR120B32S |  |  | HVAHR264B32S | Non-Ducted Indoor Units | 252000 | 10 | 21.1 | 282000 | 3.7 | 200000 | 2.26 | R-410A | 21
202607653 | 1/1/2027 | HITACHI | HMSR-A-CB | HVAHR144B32S | HVAHR120B32S |  |  | HVAHR264B32S | Ducted Indoor Units | 252000 | 10.5 | 20.8 | 282000 | 3.56 | 200000 | 2.26 | R-410A | 21
202607695 | 1/1/2027 | HITACHI | HMSR-A-CB | HVAHR144B32S | HVAHR144B32S |  |  | HVAHR288B32S | Ducted Indoor Units | 276000 | 9.9 | 20.7 | 308000 | 3.42 | 214000 | 2.24 | R-410A | 23
10323661 | 1/1/2027 | HITACHI | HMSR-A-CB | HVAHR144B32S | HVAHR144B32S | HVAHR144B32S |  | HVAHR432B32S | Ducted Indoor Units | 400000 | 9.6 | 19 | 460000 | 3.35 | 300000 | 2.19 | R-410A | 33.3333
10323563 | 1/1/2027 | HITACHI | HMSR-A-CB | HVAHR144B32S | HVAHR120B32S | HVAHR120B32S |  | HVAHR384B32S | Non-Ducted Indoor Units | 366000 | 9.6 | 19.6 | 410000 | 3.37 | 276000 | 2.2 | R-410A | 30.5
202607743 | 1/1/2027 | HITACHI | HMSR-A-CB | HVAHR168B32S | HVAHR144B32S |  |  | HVAHR312B32S | Ducted Indoor Units | 298000 | 10 | 19.5 | 334000 | 3.31 | 232000 | 2.12 | R-410A | 24.8333
202608209 | 1/1/2027 | HITACHI | HMSR-A-CB | HVAHR168B32S | HVAHR144B32S |  |  | HVAHR312B32S | Mixed Ducted and Non-Ducted Indoor Units | 298000 | 9.85 | 19.9 | 334000 | 3.34 | 232000 | 2.08 | R-410A | 24.8333
202608245 | 1/1/2027 | HITACHI | HMSR-A-CB | HVAHR192B32S | HVAHR144B32S |  |  | HVAHR336B32S | Mixed Ducted and Non-Ducted Indoor Units | 320000 | 9.65 | 19.95 | 360000 | 3.29 | 250000 | 2.28 | R-410A | 26.6667
202607815 | 1/1/2027 | HITACHI | HMSR-A-CB | HVAHR192B32S | HVAHR144B32S |  |  | HVAHR336B32S | Ducted Indoor Units | 320000 | 9.8 | 19.1 | 360000 | 3.32 | 250000 | 2.25 | R-410A | 26.6667
202607819 | 1/1/2027 | YORK | HMSR-A-CB | YVAHR192B42S | YVAHR144B42S |  |  | YVAHR336B42S | Ducted Indoor Units | 320000 | 9.8 | 19.1 | 360000 | 3.32 | 250000 | 2.25 | R-410A | 26.6667
202608249 | 1/1/2027 | YORK | HMSR-A-CB | YVAHR192B42S | YVAHR144B42S |  |  | YVAHR336B42S | Mixed Ducted and Non-Ducted Indoor Units | 320000 | 9.65 | 19.95 | 360000 | 3.29 | 250000 | 2.28 | R-410A | 26.6667
201862870 | 1/1/2027 | LENNOX | HMSR-A-CB | VRA096L4M-2Y | VRA096L4M-2Y | VRA072L4M-2Y |  | VRA264L4M-2Y | Non-Ducted Indoor Units | 252000 | 11.5 | 22.4 | 282000 | 3.6 | 198000 | 2.33 | R-410A | 21
201862871 | 1/1/2027 | LENNOX | HMSR-A-CB | VRA096L4M-2Y | VRA096L4M-2Y | VRA072L4M-2Y |  | VRA264L4M-2Y | Ducted Indoor Units | 252000 | 10.7 | 20.5 | 282000 | 3.42 | 198000 | 2.26 | R-410A | 21
201856734 | 1/1/2027 | MIDEA | HMSR-A-CB | MV5-RC96DXN1-(A) | MV5-RC96DXN1-(A) | MV5-RC72DXN1-(A) |  | MV5-RC264DXN1-(A) | Non-Ducted Indoor Units | 252000 | 11.5 | 22.4 | 282000 | 3.6 | 198000 | 2.33 | R-410A | 21
201856735 | 1/1/2027 | MIDEA | HMSR-A-CB | MV5-RC96DXN1-(A) | MV5-RC96DXN1-(A) | MV5-RC72DXN1-(A) |  | MV5-RC264DXN1-(A) | Ducted Indoor Units | 252000 | 10.7 | 20.5 | 282000 | 3.42 | 198000 | 2.26 | R-410A | 21
201856736 | 1/1/2027 | MIDEA | HMSR-A-CB | MV5-RC120DXN1-(A) | MV5-RC96DXN1-(A) | MV5-RC72DXN1-(A) |  | MV5-RC288DXN1-(A) | Non-Ducted Indoor Units | 276000 | 10.9 | 21.2 | 298000 | 3.5 | 204000 | 2.32 | R-410A | 23
201856737 | 1/1/2027 | MIDEA | HMSR-A-CB | MV5-RC120DXN1-(A) | MV5-RC96DXN1-(A) | MV5-RC72DXN1-(A) |  | MV5-RC288DXN1-(A) | Ducted Indoor Units | 276000 | 10.3 | 18.9 | 298000 | 3.35 | 204000 | 2.19 | R-410A | 23
201856738 | 1/1/2027 | MIDEA | HMSR-A-CB | MV5-RC120DXN1-(A) | MV5-RC96DXN1-(A) | MV5-RC96DXN1-(A) |  | MV5-RC312DXN1-(A) | Non-Ducted Indoor Units | 298000 | 10.3 | 20.6 | 320000 | 3.45 | 218000 | 2.22 | R-410A | 24.8333
201856739 | 1/1/2027 | MIDEA | HMSR-A-CB | MV5-RC120DXN1-(A) | MV5-RC96DXN1-(A) | MV5-RC96DXN1-(A) |  | MV5-RC312DXN1-(A) | Ducted Indoor Units | 298000 | 9.9 | 18.7 | 320000 | 3.32 | 218000 | 2.18 | R-410A | 24.8333
201856740 | 1/1/2027 | MIDEA | HMSR-A-CB | MV5-RC120DXN1-(A) | MV5-RC120DXN1-(A) | MV5-RC96DXN1-(A) |  | MV5-RC336DXN1-(A) | Non-Ducted Indoor Units | 320000 | 10 | 19.7 | 338000 | 3.35 | 224000 | 2.17 | R-410A | 26.6667
201856741 | 1/1/2027 | MIDEA | HMSR-A-CB | MV5-RC120DXN1-(A) | MV5-RC120DXN1-(A) | MV5-RC96DXN1-(A) |  | MV5-RC336DXN1-(A) | Ducted Indoor Units | 320000 | 9.6 | 17.9 | 338000 | 3.25 | 224000 | 2.17 | R-410A | 26.6667
201862872 | 1/1/2027 | LENNOX | HMSR-A-CB | VRA120L4M-2Y | VRA096L4M-2Y | VRA072L4M-2Y |  | VRA288L4M-2Y | Non-Ducted Indoor Units | 276000 | 10.9 | 21.2 | 298000 | 3.5 | 204000 | 2.32 | R-410A | 23
201862873 | 1/1/2027 | LENNOX | HMSR-A-CB | VRA120L4M-2Y | VRA096L4M-2Y | VRA072L4M-2Y |  | VRA288L4M-2Y | Ducted Indoor Units | 276000 | 10.3 | 18.9 | 298000 | 3.35 | 204000 | 2.19 | R-410A | 23
201862874 | 1/1/2027 | LENNOX | HMSR-A-CB | VRA120L4M-2Y | VRA096L4M-2Y | VRA096L4M-2Y |  | VRA312L4M-2Y | Non-Ducted Indoor Units | 298000 | 10.3 | 20.6 | 320000 | 3.45 | 218000 | 2.22 | R-410A | 24.8333
201862875 | 1/1/2027 | LENNOX | HMSR-A-CB | VRA120L4M-2Y | VRA096L4M-2Y | VRA096L4M-2Y |  | VRA312L4M-2Y | Ducted Indoor Units | 298000 | 9.9 | 18.7 | 320000 | 3.32 | 218000 | 2.18 | R-410A | 24.8333
201862876 | 1/1/2027 | LENNOX | HMSR-A-CB | VRA120L4M-2Y | VRA120L4M-2Y | VRA096L4M-2Y |  | VRA336L4M-2Y | Non-Ducted Indoor Units | 320000 | 10 | 19.7 | 338000 | 3.35 | 224000 | 2.17 | R-410A | 26.6667
201862877 | 1/1/2027 | LENNOX | HMSR-A-CB | VRA120L4M-2Y | VRA120L4M-2Y | VRA096L4M-2Y |  | VRA336L4M-2Y | Ducted Indoor Units | 320000 | 9.6 | 17.9 | 338000 | 3.25 | 224000 | 2.17 | R-410A | 26.6667
201856758 | 1/1/2027 | MIDEA | HMSR-A-CB | MV5-RC96DZN1-(A) | MV5-RC96DZN1-(A) | MV5-RC72DZN1-(A) |  | MV5-RC264DZN1-(A) | Non-Ducted Indoor Units | 252000 | 11.5 | 22.4 | 282000 | 3.6 | 198000 | 2.33 | R-410A | 21
201856759 | 1/1/2027 | MIDEA | HMSR-A-CB | MV5-RC96DZN1-(A) | MV5-RC96DZN1-(A) | MV5-RC72DZN1-(A) |  | MV5-RC264DZN1-(A) | Ducted Indoor Units | 252000 | 10.7 | 20.5 | 282000 | 3.42 | 198000 | 2.26 | R-410A | 21
201862894 | 1/1/2027 | LENNOX | HMSR-A-CB | VRA096L4M-2G | VRA096L4M-2G | VRA072L4M-2G |  | VRA264L4M-2G | Non-Ducted Indoor Units | 252000 | 11.5 | 22.4 | 282000 | 3.6 | 198000 | 2.33 | R-410A | 21
201862895 | 1/1/2027 | LENNOX | HMSR-A-CB | VRA096L4M-2G | VRA096L4M-2G | VRA072L4M-2G |  | VRA264L4M-2G | Ducted Indoor Units | 252000 | 10.7 | 20.5 | 282000 | 3.42 | 198000 | 2.26 | R-410A | 21
201862896 | 1/1/2027 | LENNOX | HMSR-A-CB | VRA120L4M-2G | VRA096L4M-2G | VRA072L4M-2G |  | VRA288L4M-2G | Non-Ducted Indoor Units | 276000 | 10.9 | 21.2 | 298000 | 3.5 | 204000 | 2.32 | R-410A | 23
201862897 | 1/1/2027 | LENNOX | HMSR-A-CB | VRA120L4M-2G | VRA096L4M-2G | VRA072L4M-2G |  | VRA288L4M-2G | Ducted Indoor Units | 276000 | 10.3 | 18.9 | 298000 | 3.35 | 204000 | 2.19 | R-410A | 23
201862898 | 1/1/2027 | LENNOX | HMSR-A-CB | VRA120L4M-2G | VRA096L4M-2G | VRA096L4M-2G |  | VRA312L4M-2G | Non-Ducted Indoor Units | 298000 | 10.3 | 20.6 | 320000 | 3.45 | 218000 | 2.22 | R-410A | 24.8333
201862899 | 1/1/2027 | LENNOX | HMSR-A-CB | VRA120L4M-2G | VRA096L4M-2G | VRA096L4M-2G |  | VRA312L4M-2G | Ducted Indoor Units | 298000 | 9.9 | 18.7 | 320000 | 3.32 | 218000 | 2.18 | R-410A | 24.8333
201862900 | 1/1/2027 | LENNOX | HMSR-A-CB | VRA120L4M-2G | VRA120L4M-2G | VRA096L4M-2G |  | VRA336L4M-2G | Non-Ducted Indoor Units | 320000 | 10 | 19.7 | 338000 | 3.35 | 224000 | 2.17 | R-410A | 26.6667
201862901 | 1/1/2027 | LENNOX | HMSR-A-CB | VRA120L4M-2G | VRA120L4M-2G | VRA096L4M-2G |  | VRA336L4M-2G | Ducted Indoor Units | 320000 | 9.6 | 17.9 | 338000 | 3.25 | 224000 | 2.17 | R-410A | 26.6667
201856760 | 1/1/2027 | MIDEA | HMSR-A-CB | MV5-RC120DZN1-(A) | MV5-RC96DZN1-(A) | MV5-RC72DZN1-(A) |  | MV5-RC288DZN1-(A) | Non-Ducted Indoor Units | 276000 | 10.9 | 21.2 | 298000 | 3.5 | 204000 | 2.32 | R-410A | 23
201856761 | 1/1/2027 | MIDEA | HMSR-A-CB | MV5-RC120DZN1-(A) | MV5-RC96DZN1-(A) | MV5-RC72DZN1-(A) |  | MV5-RC288DZN1-(A) | Ducted Indoor Units | 276000 | 10.3 | 18.9 | 298000 | 3.35 | 204000 | 2.19 | R-410A | 23
201856762 | 1/1/2027 | MIDEA | HMSR-A-CB | MV5-RC120DZN1-(A) | MV5-RC96DZN1-(A) | MV5-RC96DZN1-(A) |  | MV5-RC312DZN1-(A) | Non-Ducted Indoor Units | 298000 | 10.3 | 20.6 | 320000 | 3.45 | 218000 | 2.22 | R-410A | 24.8333
201856763 | 1/1/2027 | MIDEA | HMSR-A-CB | MV5-RC120DZN1-(A) | MV5-RC96DZN1-(A) | MV5-RC96DZN1-(A) |  | MV5-RC312DZN1-(A) | Ducted Indoor Units | 298000 | 9.9 | 18.7 | 320000 | 3.32 | 218000 | 2.18 | R-410A | 24.8333
201856764 | 1/1/2027 | MIDEA | HMSR-A-CB | MV5-RC120DZN1-(A) | MV5-RC120DZN1-(A) | MV5-RC96DZN1-(A) |  | MV5-RC336DZN1-(A) | Non-Ducted Indoor Units | 320000 | 10 | 19.7 | 338000 | 3.35 | 224000 | 2.17 | R-410A | 26.6667
201856765 | 1/1/2027 | MIDEA | HMSR-A-CB | MV5-RC120DZN1-(A) | MV5-RC120DZN1-(A) | MV5-RC96DZN1-(A) |  | MV5-RC336DZN1-(A) | Ducted Indoor Units | 320000 | 9.6 | 17.9 | 338000 | 3.25 | 224000 | 2.17 | R-410A | 26.6667
201856782 | 1/1/2027 | MIDEA | HMSV-A-CB | MV5-XC96DXN1-(A) | MV5-XC96DXN1-(A) | MV5-XC72DXN1-(A) |  | MV5-XC264DXN1-(A) | Non-Ducted Indoor Units | 252000 | 11.3 | 21.9 | 282000 | 3.6 | 198000 | 2.33 | R-410A | 21
201856783 | 1/1/2027 | MIDEA | HMSV-A-CB | MV5-XC96DXN1-(A) | MV5-XC96DXN1-(A) | MV5-XC72DXN1-(A) |  | MV5-XC264DXN1-(A) | Ducted Indoor Units | 252000 | 10.5 | 20.3 | 282000 | 3.42 | 198000 | 2.26 | R-410A | 21
201862918 | 1/1/2027 | LENNOX | HMSV-A-CB | VPA096L4M-2Y | VPA096L4M-2Y | VPA072L4M-2Y |  | VPA264L4M-2Y | Non-Ducted Indoor Units | 252000 | 11.3 | 21.9 | 282000 | 3.6 | 198000 | 2.33 | R-410A | 21
201862919 | 1/1/2027 | LENNOX | HMSV-A-CB | VPA096L4M-2Y | VPA096L4M-2Y | VPA072L4M-2Y |  | VPA264L4M-2Y | Ducted Indoor Units | 252000 | 10.5 | 20.3 | 282000 | 3.42 | 198000 | 2.26 | R-410A | 21
201862920 | 1/1/2027 | LENNOX | HMSV-A-CB | VPA120L4M-2Y | VPA096L4M-2Y | VPA072L4M-2Y |  | VPA288L4M-2Y | Non-Ducted Indoor Units | 276000 | 10.7 | 20.9 | 298000 | 3.5 | 204000 | 2.32 | R-410A | 23
201862921 | 1/1/2027 | LENNOX | HMSV-A-CB | VPA120L4M-2Y | VPA096L4M-2Y | VPA072L4M-2Y |  | VPA288L4M-2Y | Ducted Indoor Units | 276000 | 10.1 | 18.6 | 298000 | 3.35 | 204000 | 2.19 | R-410A | 23
201862922 | 1/1/2027 | LENNOX | HMSV-A-CB | VPA120L4M-2Y | VPA096L4M-2Y | VPA096L4M-2Y |  | VPA312L4M-2Y | Non-Ducted Indoor Units | 298000 | 9.8 | 20.3 | 320000 | 3.45 | 218000 | 2.22 | R-410A | 24.8333
201856784 | 1/1/2027 | MIDEA | HMSV-A-CB | MV5-XC120DXN1-(A) | MV5-XC96DXN1-(A) | MV5-XC72DXN1-(A) |  | MV5-XC288DXN1-(A) | Non-Ducted Indoor Units | 276000 | 10.7 | 20.9 | 298000 | 3.5 | 204000 | 2.32 | R-410A | 23
201856785 | 1/1/2027 | MIDEA | HMSV-A-CB | MV5-XC120DXN1-(A) | MV5-XC96DXN1-(A) | MV5-XC72DXN1-(A) |  | MV5-XC288DXN1-(A) | Ducted Indoor Units | 276000 | 10.1 | 18.6 | 298000 | 3.35 | 204000 | 2.19 | R-410A | 23
201856786 | 1/1/2027 | MIDEA | HMSV-A-CB | MV5-XC120DXN1-(A) | MV5-XC96DXN1-(A) | MV5-XC96DXN1-(A) |  | MV5-XC312DXN1-(A) | Non-Ducted Indoor Units | 298000 | 9.8 | 20.3 | 320000 | 3.45 | 218000 | 2.22 | R-410A | 24.8333
201862940 | 1/1/2027 | LENNOX | HMSV-A-CB | VPA096L4M-2G | VPA096L4M-2G | VPA072L4M-2G |  | VPA264L4M-2G | Non-Ducted Indoor Units | 252000 | 11.3 | 21.9 | 282000 | 3.6 | 198000 | 2.33 | R-410A | 21
201862941 | 1/1/2027 | LENNOX | HMSV-A-CB | VPA096L4M-2G | VPA096L4M-2G | VPA072L4M-2G |  | VPA264L4M-2G | Ducted Indoor Units | 252000 | 10.5 | 20.3 | 282000 | 3.42 | 198000 | 2.26 | R-410A | 21
201856804 | 1/1/2027 | MIDEA | HMSV-A-CB | MV5-XC96DZN1-(A) | MV5-XC96DZN1-(A) | MV5-XC72DZN1-(A) |  | MV5-XC264DZN1-(A) | Non-Ducted Indoor Units | 252000 | 11.3 | 21.9 | 282000 | 3.6 | 198000 | 2.33 | R-410A | 21
201856805 | 1/1/2027 | MIDEA | HMSV-A-CB | MV5-XC96DZN1-(A) | MV5-XC96DZN1-(A) | MV5-XC72DZN1-(A) |  | MV5-XC264DZN1-(A) | Ducted Indoor Units | 252000 | 10.5 | 20.3 | 282000 | 3.42 | 198000 | 2.26 | R-410A | 21
201856806 | 1/1/2027 | MIDEA | HMSV-A-CB | MV5-XC120DZN1-(A) | MV5-XC96DZN1-(A) | MV5-XC72DZN1-(A) |  | MV5-XC288DZN1-(A) | Non-Ducted Indoor Units | 276000 | 10.7 | 20.9 | 298000 | 3.5 | 204000 | 2.32 | R-410A | 23
201856807 | 1/1/2027 | MIDEA | HMSV-A-CB | MV5-XC120DZN1-(A) | MV5-XC96DZN1-(A) | MV5-XC72DZN1-(A) |  | MV5-XC288DZN1-(A) | Ducted Indoor Units | 276000 | 10.1 | 18.6 | 298000 | 3.35 | 204000 | 2.19 | R-410A | 23
201856808 | 1/1/2027 | MIDEA | HMSV-A-CB | MV5-XC120DZN1-(A) | MV5-XC96DZN1-(A) | MV5-XC96DZN1-(A) |  | MV5-XC312DZN1-(A) | Non-Ducted Indoor Units | 298000 | 9.8 | 20.3 | 320000 | 3.45 | 218000 | 2.22 | R-410A | 24.8333
201862942 | 1/1/2027 | LENNOX | HMSV-A-CB | VPA120L4M-2G | VPA096L4M-2G | VPA072L4M-2G |  | VPA288L4M-2G | Non-Ducted Indoor Units | 276000 | 10.7 | 20.9 | 298000 | 3.5 | 204000 | 2.32 | R-410A | 23
201862943 | 1/1/2027 | LENNOX | HMSV-A-CB | VPA120L4M-2G | VPA096L4M-2G | VPA072L4M-2G |  | VPA288L4M-2G | Ducted Indoor Units | 276000 | 10.1 | 18.6 | 298000 | 3.35 | 204000 | 2.19 | R-410A | 23
201862944 | 1/1/2027 | LENNOX | HMSV-A-CB | VPA120L4M-2G | VPA096L4M-2G | VPA096L4M-2G |  | VPA312L4M-2G | Non-Ducted Indoor Units | 298000 | 9.8 | 20.3 | 320000 | 3.45 | 218000 | 2.22 | R-410A | 24.8333
201992877 | 1/1/2027 | DAIKIN | HMSV-A-CB | RXYQ144TAYC* | RXYQ144TAYC* |  |  | RXYQ288TAYC* | Non-Ducted Indoor Units | 274000 | 10.8 | 20.1 | 306000 | 3.48 | 216000 | 2.24 | R-410A | 22.8333
202022808 | 1/1/2027 | DAIKIN | HMSV-A-CB | RXYQ144TAYC* | RXYQ144TAYC* |  |  | RXYQ288TAYC* | Mixed Ducted and Non-Ducted Indoor Units | 274000 | 10.3 | 18.6 | 306000 | 3.34 | 216000 | 2.16 | R-410A | 22.8333
202022810 | 1/1/2027 | DAIKIN | HMSV-A-CB | RXYQ168TAYC* | RXYQ168TAYC* |  |  | RXYQ336TAYC* | Mixed Ducted and Non-Ducted Indoor Units | 308000 | 9.65 | 17.8 | 338000 | 3.4 | 228000 | 2.08 | R-410A | 25.6667
202016263 | 1/1/2027 | DAIKIN | HMSV-A-CB | RXYQ168TAYC* | RXYQ168TAYC* |  |  | RXYQ336TAYC* | Non-Ducted Indoor Units | 308000 | 9.8 | 18.9 | 338000 | 3.6 | 228000 | 2.11 | R-410A | 25.6667
202016265 | 1/1/2027 | DAIKIN | HMSV-A-CB | RXYQ120TAYC* | RXYQ120TAYC* | RXYQ120TAYC* |  | RXYQ360TAYC* | Non-Ducted Indoor Units | 342000 | 10.5 | 19.1 | 384000 | 3.62 | 270000 | 2.28 | R-410A | 28.5
201992876 | 1/1/2027 | DAIKIN | HMSV-A-CB | RXYQ120TAYC* | RXYQ144TAYC* |  |  | RXYQ264TAYC* | Non-Ducted Indoor Units | 252000 | 10.8 | 20.1 | 282000 | 3.71 | 200000 | 2.27 | R-410A | 21
201992870 | 1/1/2027 | DAIKIN | HMSV-A-CB | RXYQ120TAYC* | RXYQ120TAYC* | RXYQ144TAYC* |  | RXYQ384TAYC* | Non-Ducted Indoor Units | 352000 | 9.6 | 18.3 | 398000 | 3.26 | 280000 | 2.24 | R-410A | 29.3333
202022807 | 1/1/2027 | DAIKIN | HMSV-A-CB | RXYQ120TAYC* | RXYQ144TAYC* |  |  | RXYQ264TAYC* | Mixed Ducted and Non-Ducted Indoor Units | 252000 | 10.2 | 18.3 | 282000 | 3.47 | 200000 | 2.18 | R-410A | 21
202022811 | 1/1/2027 | DAIKIN | HMSV-A-CB | RXYQ120TAYC* | RXYQ120TAYC* | RXYQ120TAYC* |  | RXYQ360TAYC* | Mixed Ducted and Non-Ducted Indoor Units | 342000 | 10.05 | 18.1 | 384000 | 3.42 | 270000 | 2.19 | R-410A | 28.5
203376929 | 1/1/2027 | Mitsubishi Electric | HMSV-A-CB | PUHY-P144YNU-A | PUHY-P120YNU-A | PUHY-P120YNU-A |  | PUHY-P384YSNU-A | Ducted Indoor Units | 345654 | 10.05 | 19.73 | 410000 | 3.39 | 262000 | 2.16 | R-410A | 28.8045
203378290 | 1/1/2027 | Mitsubishi Electric | HMSV-A-CB | PUHY-P144YNU-A | PUHY-P120YNU-A | PUHY-P120YNU-A |  | PUHY-P384YSNU-A | Non-Ducted Indoor Units | 345654 | 9.95 | 17.96 | 410000 | 3.45 | 262000 | 2.25 | R-410A | 28.8045
203381142 | 1/1/2027 | Mitsubishi Electric | HMSV-A-CB | PUHY-P144YNU-A | PUHY-P120YNU-A | PUHY-P120YNU-A |  | PUHY-P384YSNU-A | Mixed Ducted and Non-Ducted Indoor Units | 345654 | 10 | 18.85 | 410000 | 3.42 | 262000 | 2.2 | R-410A | 28.8045
203376933 | 1/1/2027 | Mitsubishi Electric | HMSV-A-CB | PUHY-P144TNU-A | PUHY-P120TNU-A | PUHY-P120TNU-A |  | PUHY-P384TSNU-A | Ducted Indoor Units | 345654 | 10.05 | 19.73 | 410000 | 3.39 | 262000 | 2.16 | R-410A | 28.8045
203378291 | 1/1/2027 | Mitsubishi Electric | HMSV-A-CB | PUHY-P144TNU-A | PUHY-P120TNU-A | PUHY-P120TNU-A |  | PUHY-P384TSNU-A | Non-Ducted Indoor Units | 345654 | 9.95 | 17.96 | 410000 | 3.45 | 262000 | 2.25 | R-410A | 28.8045
203381141 | 1/1/2027 | Mitsubishi Electric | HMSV-A-CB | PUHY-P144TNU-A | PUHY-P120TNU-A | PUHY-P120TNU-A |  | PUHY-P384TSNU-A | Mixed Ducted and Non-Ducted Indoor Units | 345654 | 10 | 18.85 | 410000 | 3.42 | 262000 | 2.2 | R-410A | 28.8045
203376937 | 1/1/2027 | Mitsubishi Electric | HMSV-A-CB | PUHY-EP144YNU-A | PUHY-EP120YNU-A | PUHY-EP120YNU-A |  | PUHY-EP384YSNU-A | Ducted Indoor Units | 345654 | 10.55 | 21.06 | 410000 | 3.48 | 328000 | 2.13 | R-410A | 28.8045
203378292 | 1/1/2027 | Mitsubishi Electric | HMSV-A-CB | PUHY-EP144YNU-A | PUHY-EP120YNU-A | PUHY-EP120YNU-A |  | PUHY-EP384YSNU-A | Non-Ducted Indoor Units | 345654 | 10.5 | 18.58 | 410000 | 3.57 | 328000 | 2.19 | R-410A | 28.8045
203381098 | 1/1/2027 | Mitsubishi Electric | HMSV-A-CB | PUHY-EP144YNU-A | PUHY-EP120YNU-A | PUHY-EP120YNU-A |  | PUHY-EP384YSNU-A | Mixed Ducted and Non-Ducted Indoor Units | 345654 | 10.5 | 19.82 | 410000 | 3.52 | 328000 | 2.16 | R-410A | 28.8045
203376941 | 1/1/2027 | Mitsubishi Electric | HMSV-A-CB | PUHY-EP144TNU-A | PUHY-EP120TNU-A | PUHY-EP120TNU-A |  | PUHY-EP384TSNU-A | Ducted Indoor Units | 345654 | 10.55 | 21.06 | 410000 | 3.48 | 328000 | 2.13 | R-410A | 28.8045
203378293 | 1/1/2027 | Mitsubishi Electric | HMSV-A-CB | PUHY-EP144TNU-A | PUHY-EP120TNU-A | PUHY-EP120TNU-A |  | PUHY-EP384TSNU-A | Non-Ducted Indoor Units | 345654 | 10.5 | 18.58 | 410000 | 3.57 | 328000 | 2.19 | R-410A | 28.8045
203381097 | 1/1/2027 | Mitsubishi Electric | HMSV-A-CB | PUHY-EP144TNU-A | PUHY-EP120TNU-A | PUHY-EP120TNU-A |  | PUHY-EP384TSNU-A | Mixed Ducted and Non-Ducted Indoor Units | 345654 | 10.5 | 19.82 | 410000 | 3.52 | 328000 | 2.16 | R-410A | 28.8045
203378452 | 1/1/2027 | Trane / Mitsubishi Electric | HMSV-A-CB | TUHYP1444AN40AN | TUHYP1204AN40AN | TUHYP1204AN40AN |  | TUHYP3844BN40AN | Non-Ducted Indoor Units | 345654 | 9.95 | 17.96 | 410000 | 3.45 | 262000 | 2.25 | R-410A | 28.8045
203378420 | 1/1/2027 | Trane / Mitsubishi Electric | HMSV-A-CB | TUHYP1444AN40AN | TUHYP1204AN40AN | TUHYP1204AN40AN |  | TUHYP3844BN40AN | Ducted Indoor Units | 345654 | 10.05 | 19.73 | 410000 | 3.39 | 262000 | 2.16 | R-410A | 28.8045
203381346 | 1/1/2027 | Trane / Mitsubishi Electric | HMSV-A-CB | TUHYP1444AN40AN | TUHYP1204AN40AN | TUHYP1204AN40AN |  | TUHYP3844BN40AN | Mixed Ducted and Non-Ducted Indoor Units | 345654 | 10 | 18.85 | 410000 | 3.42 | 262000 | 2.2 | R-410A | 28.8045
203378419 | 1/1/2027 | Trane / Mitsubishi Electric | HMSV-A-CB | TUHYP1443AN40AN | TUHYP1203AN40AN | TUHYP1203AN40AN |  | TUHYP3843BN40AN | Ducted Indoor Units | 345654 | 10.05 | 19.73 | 410000 | 3.39 | 262000 | 2.16 | R-410A | 28.8045
203378451 | 1/1/2027 | Trane / Mitsubishi Electric | HMSV-A-CB | TUHYP1443AN40AN | TUHYP1203AN40AN | TUHYP1203AN40AN |  | TUHYP3843BN40AN | Non-Ducted Indoor Units | 345654 | 9.95 | 17.96 | 410000 | 3.45 | 262000 | 2.25 | R-410A | 28.8045
203381344 | 1/1/2027 | Trane / Mitsubishi Electric | HMSV-A-CB | TUHYP1443AN40AN | TUHYP1203AN40AN | TUHYP1203AN40AN |  | TUHYP3843BN40AN | Mixed Ducted and Non-Ducted Indoor Units | 345654 | 10 | 18.85 | 410000 | 3.42 | 262000 | 2.2 | R-410A | 28.8045
203378354 | 1/1/2027 | Trane / Mitsubishi Electric | HMSV-A-CB | TUHYE1444AN40AN | TUHYE1204AN40AN | TUHYE1204AN40AN |  | TUHYE3844BN40AN | Ducted Indoor Units | 345654 | 10.55 | 21.06 | 410000 | 3.48 | 328000 | 2.13 | R-410A | 28.8045
203378450 | 1/1/2027 | Trane / Mitsubishi Electric | HMSV-A-CB | TUHYE1444AN40AN | TUHYE1204AN40AN | TUHYE1204AN40AN |  | TUHYE3844BN40AN | Non-Ducted Indoor Units | 345654 | 10.5 | 18.58 | 410000 | 3.57 | 328000 | 2.19 | R-410A | 28.8045
203381301 | 1/1/2027 | Trane / Mitsubishi Electric | HMSV-A-CB | TUHYE1444AN40AN | TUHYE1204AN40AN | TUHYE1204AN40AN |  | TUHYE3844BN40AN | Mixed Ducted and Non-Ducted Indoor Units | 345654 | 10.5 | 19.82 | 410000 | 3.52 | 328000 | 2.16 | R-410A | 28.8045
203378353 | 1/1/2027 | Trane / Mitsubishi Electric | HMSV-A-CB | TUHYE1443AN40AN | TUHYE1203AN40AN | TUHYE1203AN40AN |  | TUHYE3843BN40AN | Ducted Indoor Units | 345654 | 10.55 | 21.06 | 410000 | 3.48 | 328000 | 2.13 | R-410A | 28.8045
203378449 | 1/1/2027 | Trane / Mitsubishi Electric | HMSV-A-CB | TUHYE1443AN40AN | TUHYE1203AN40AN | TUHYE1203AN40AN |  | TUHYE3843BN40AN | Non-Ducted Indoor Units | 345654 | 10.5 | 18.58 | 410000 | 3.57 | 328000 | 2.19 | R-410A | 28.8045
203381300 | 1/1/2027 | Trane / Mitsubishi Electric | HMSV-A-CB | TUHYE1443AN40AN | TUHYE1203AN40AN | TUHYE1203AN40AN |  | TUHYE3843BN40AN | Mixed Ducted and Non-Ducted Indoor Units | 345654 | 10.5 | 19.82 | 410000 | 3.52 | 328000 | 2.16 | R-410A | 28.8045
203334948 | 1/1/2027 | DAIKIN | HMSR-A-CB | REYQ120XATJ* | REYQ120XATJ* | REYQ120XATJ* |  | REYQ360XATJ* | Non-Ducted Indoor Units | 342000 | 10.9 | 20 | 376000 | 3.56 | 270000 | 2.25 | R-410A | 28.5
203334944 | 1/1/2027 | DAIKIN | HMSR-A-CB | REYQ120XATJ* | REYQ144XATJ* |  |  | REYQ264XATJ* | Non-Ducted Indoor Units | 252000 | 11.2 | 21.6 | 282000 | 3.62 | 200000 | 2.22 | R-410A | 21
203364252 | 1/1/2027 | DAIKIN | HMSR-A-CB | REYQ120XATJ* | REYQ144XATJ* |  |  | REYQ264XATJ* | Mixed Ducted and Non-Ducted Indoor Units | 252000 | 10.8 | 19.8 | 282000 | 3.41 | 200000 | 2.14 | R-410A | 21
203364256 | 1/1/2027 | DAIKIN | HMSR-A-CB | REYQ120XATJ* | REYQ120XATJ* | REYQ120XATJ* |  | REYQ360XATJ* | Mixed Ducted and Non-Ducted Indoor Units | 342000 | 10.75 | 19.4 | 376000 | 3.38 | 270000 | 2.17 | R-410A | 28.5
203364253 | 1/1/2027 | DAIKIN | HMSR-A-CB | REYQ144XATJ* | REYQ144XATJ* |  |  | REYQ288XATJ* | Mixed Ducted and Non-Ducted Indoor Units | 274000 | 10.65 | 19.45 | 294000 | 3.35 | 208000 | 2.13 | R-410A | 22.8333
203364254 | 1/1/2027 | DAIKIN | HMSR-A-CB | REYQ144XATJ* | REYQ168XATJ* |  |  | REYQ312XATJ* | Mixed Ducted and Non-Ducted Indoor Units | 296000 | 10 | 19.2 | 320000 | 3.38 | 214000 | 2.07 | R-410A | 24.6667
203334945 | 1/1/2027 | DAIKIN | HMSR-A-CB | REYQ144XATJ* | REYQ144XATJ* |  |  | REYQ288XATJ* | Non-Ducted Indoor Units | 274000 | 11 | 21 | 294000 | 3.51 | 208000 | 2.2 | R-410A | 22.8333
203334946 | 1/1/2027 | DAIKIN | HMSR-A-CB | REYQ144XATJ* | REYQ168XATJ* |  |  | REYQ312XATJ* | Non-Ducted Indoor Units | 296000 | 10.1 | 20.4 | 320000 | 3.56 | 214000 | 2.09 | R-410A | 24.6667
203334947 | 1/1/2027 | DAIKIN | HMSR-A-CB | REYQ168XATJ* | REYQ168XATJ* |  |  | REYQ336XATJ* | Non-Ducted Indoor Units | 320000 | 9.9 | 20 | 338000 | 3.53 | 224000 | 2.12 | R-410A | 26.6667
203364255 | 1/1/2027 | DAIKIN | HMSR-A-CB | REYQ168XATJ* | REYQ168XATJ* |  |  | REYQ336XATJ* | Mixed Ducted and Non-Ducted Indoor Units | 320000 | 9.7 | 18.65 | 338000 | 3.36 | 224000 | 2.08 | R-410A | 26.6667
203364269 | 1/1/2027 | DAIKIN | HMSR-A-CB | REYQ120XAYD* | REYQ144XAYD* |  |  | REYQ264XAYD* | Mixed Ducted and Non-Ducted Indoor Units | 252000 | 10.8 | 19.8 | 282000 | 3.41 | 200000 | 2.14 | R-410A | 21
203364273 | 1/1/2027 | DAIKIN | HMSR-A-CB | REYQ120XAYD* | REYQ120XAYD* | REYQ120XAYD* |  | REYQ360XAYD* | Mixed Ducted and Non-Ducted Indoor Units | 342000 | 10.75 | 19.4 | 376000 | 3.38 | 270000 | 2.17 | R-410A | 28.5
203334961 | 1/1/2027 | DAIKIN | HMSR-A-CB | REYQ120XAYD* | REYQ144XAYD* |  |  | REYQ264XAYD* | Non-Ducted Indoor Units | 252000 | 11.2 | 21.6 | 282000 | 3.62 | 200000 | 2.22 | R-410A | 21
203334965 | 1/1/2027 | DAIKIN | HMSR-A-CB | REYQ120XAYD* | REYQ120XAYD* | REYQ120XAYD* |  | REYQ360XAYD* | Non-Ducted Indoor Units | 342000 | 10.9 | 20 | 376000 | 3.56 | 270000 | 2.25 | R-410A | 28.5
203334962 | 1/1/2027 | DAIKIN | HMSR-A-CB | REYQ144XAYD* | REYQ144XAYD* |  |  | REYQ288XAYD* | Non-Ducted Indoor Units | 274000 | 11 | 21 | 294000 | 3.51 | 208000 | 2.2 | R-410A | 22.8333
203334963 | 1/1/2027 | DAIKIN | HMSR-A-CB | REYQ144XAYD* | REYQ168XAYD* |  |  | REYQ312XAYD* | Non-Ducted Indoor Units | 296000 | 10.1 | 20.4 | 320000 | 3.56 | 214000 | 2.09 | R-410A | 24.6667
203364270 | 1/1/2027 | DAIKIN | HMSR-A-CB | REYQ144XAYD* | REYQ144XAYD* |  |  | REYQ288XAYD* | Mixed Ducted and Non-Ducted Indoor Units | 274000 | 10.65 | 19.45 | 294000 | 3.35 | 208000 | 2.13 | R-410A | 22.8333
203364271 | 1/1/2027 | DAIKIN | HMSR-A-CB | REYQ144XAYD* | REYQ168XAYD* |  |  | REYQ312XAYD* | Mixed Ducted and Non-Ducted Indoor Units | 296000 | 10 | 19.2 | 320000 | 3.38 | 214000 | 2.07 | R-410A | 24.6667
203364272 | 1/1/2027 | DAIKIN | HMSR-A-CB | REYQ168XAYD* | REYQ168XAYD* |  |  | REYQ336XAYD* | Mixed Ducted and Non-Ducted Indoor Units | 320000 | 9.7 | 18.65 | 338000 | 3.36 | 224000 | 2.08 | R-410A | 26.6667
203334964 | 1/1/2027 | DAIKIN | HMSR-A-CB | REYQ168XAYD* | REYQ168XAYD* |  |  | REYQ336XAYD* | Non-Ducted Indoor Units | 320000 | 9.9 | 20 | 338000 | 3.53 | 224000 | 2.12 | R-410A | 26.6667
203334978 | 1/1/2027 | DAIKIN | HMSR-A-CB | REYQ120XAYC* | REYQ144XAYC* |  |  | REYQ264XAYC* | Non-Ducted Indoor Units | 252000 | 11.2 | 21.6 | 282000 | 3.62 | 200000 | 2.22 | R-410A | 21
203334982 | 1/1/2027 | DAIKIN | HMSR-A-CB | REYQ120XAYC* | REYQ120XAYC* | REYQ120XAYC* |  | REYQ360XAYC* | Non-Ducted Indoor Units | 342000 | 10.9 | 20 | 376000 | 3.56 | 270000 | 2.25 | R-410A | 28.5
203364286 | 1/1/2027 | DAIKIN | HMSR-A-CB | REYQ120XAYC* | REYQ144XAYC* |  |  | REYQ264XAYC* | Mixed Ducted and Non-Ducted Indoor Units | 252000 | 10.8 | 19.8 | 282000 | 3.41 | 200000 | 2.14 | R-410A | 21
203364290 | 1/1/2027 | DAIKIN | HMSR-A-CB | REYQ120XAYC* | REYQ120XAYC* | REYQ120XAYC* |  | REYQ360XAYC* | Mixed Ducted and Non-Ducted Indoor Units | 342000 | 10.75 | 19.4 | 376000 | 3.38 | 270000 | 2.17 | R-410A | 28.5
203364287 | 1/1/2027 | DAIKIN | HMSR-A-CB | REYQ144XAYC* | REYQ144XAYC* |  |  | REYQ288XAYC* | Mixed Ducted and Non-Ducted Indoor Units | 274000 | 10.65 | 19.45 | 294000 | 3.35 | 208000 | 2.13 | R-410A | 22.8333
203364288 | 1/1/2027 | DAIKIN | HMSR-A-CB | REYQ144XAYC* | REYQ168XAYC* |  |  | REYQ312XAYC* | Mixed Ducted and Non-Ducted Indoor Units | 296000 | 10 | 19.2 | 320000 | 3.38 | 214000 | 2.07 | R-410A | 24.6667
203334979 | 1/1/2027 | DAIKIN | HMSR-A-CB | REYQ144XAYC* | REYQ144XAYC* |  |  | REYQ288XAYC* | Non-Ducted Indoor Units | 274000 | 11 | 21 | 294000 | 3.51 | 208000 | 2.2 | R-410A | 22.8333
203334980 | 1/1/2027 | DAIKIN | HMSR-A-CB | REYQ144XAYC* | REYQ168XAYC* |  |  | REYQ312XAYC* | Non-Ducted Indoor Units | 296000 | 10.1 | 20.4 | 320000 | 3.56 | 214000 | 2.09 | R-410A | 24.6667
203334981 | 1/1/2027 | DAIKIN | HMSR-A-CB | REYQ168XAYC* | REYQ168XAYC* |  |  | REYQ336XAYC* | Non-Ducted Indoor Units | 320000 | 9.9 | 20 | 338000 | 3.53 | 224000 | 2.12 | R-410A | 26.6667
203364289 | 1/1/2027 | DAIKIN | HMSR-A-CB | REYQ168XAYC* | REYQ168XAYC* |  |  | REYQ336XAYC* | Mixed Ducted and Non-Ducted Indoor Units | 320000 | 9.7 | 18.65 | 338000 | 3.36 | 224000 | 2.08 | R-410A | 26.6667
204268416 | 1/1/2027 | JOHNSON CONTROLS | HMSR-A-CB | TVAHR144B52S | TVAHR120B52S |  |  | TVAHR264B52S | Ducted Indoor Units | 252000 | 10.5 | 20.8 | 282000 | 3.56 | 200000 | 2.26 | R-410A | 21
204268417 | 1/1/2027 | JOHNSON CONTROLS | HMSR-A-CB | TVAHR144B52S | TVAHR144B52S |  |  | TVAHR288B52S | Ducted Indoor Units | 276000 | 9.9 | 20.7 | 308000 | 3.42 | 214000 | 2.24 | R-410A | 23
204268423 | 1/1/2027 | JOHNSON CONTROLS | HMSR-A-CB | TVAHR144B52S | TVAHR144B52S | TVAHR144B52S |  | TVAHR432B52S | Ducted Indoor Units | 400000 | 9.6 | 19 | 460000 | 3.35 | 300000 | 2.19 | R-410A | 33.3333
204269032 | 1/1/2027 | JOHNSON CONTROLS | HMSR-A-CB | TVAHR144B52S | TVAHR120B52S |  |  | TVAHR264B52S | Mixed Ducted and Non-Ducted Indoor Units | 252000 | 10.25 | 20.95 | 282000 | 3.63 | 200000 | 2.26 | R-410A | 21
204269033 | 1/1/2027 | JOHNSON CONTROLS | HMSR-A-CB | TVAHR144B52S | TVAHR144B52S |  |  | TVAHR288B52S | Mixed Ducted and Non-Ducted Indoor Units | 276000 | 9.7 | 20.05 | 308000 | 3.42 | 214000 | 2.22 | R-410A | 23
204268364 | 1/1/2027 | JOHNSON CONTROLS | HMSR-A-CB | TVAHR144B52S | TVAHR120B52S |  |  | TVAHR264B52S | Non-Ducted Indoor Units | 252000 | 10 | 21.1 | 282000 | 3.7 | 200000 | 2.26 | R-410A | 21
204268371 | 1/1/2027 | JOHNSON CONTROLS | HMSR-A-CB | TVAHR144B52S | TVAHR120B52S | TVAHR120B52S |  | TVAHR384B52S | Non-Ducted Indoor Units | 366000 | 9.6 | 19.6 | 410000 | 3.37 | 276000 | 2.2 | R-410A | 30.5
204269034 | 1/1/2027 | JOHNSON CONTROLS | HMSR-A-CB | TVAHR168B52S | TVAHR144B52S |  |  | TVAHR312B52S | Mixed Ducted and Non-Ducted Indoor Units | 298000 | 9.85 | 19.9 | 334000 | 3.34 | 232000 | 2.08 | R-410A | 24.8333
204268418 | 1/1/2027 | JOHNSON CONTROLS | HMSR-A-CB | TVAHR168B52S | TVAHR144B52S |  |  | TVAHR312B52S | Ducted Indoor Units | 298000 | 10 | 19.5 | 334000 | 3.31 | 232000 | 2.12 | R-410A | 24.8333
204268419 | 1/1/2027 | JOHNSON CONTROLS | HMSR-A-CB | TVAHR192B52S | TVAHR144B52S |  |  | TVAHR336B52S | Ducted Indoor Units | 320000 | 9.8 | 19.1 | 360000 | 3.32 | 250000 | 2.25 | R-410A | 26.6667
204269035 | 1/1/2027 | JOHNSON CONTROLS | HMSR-A-CB | TVAHR192B52S | TVAHR144B52S |  |  | TVAHR336B52S | Mixed Ducted and Non-Ducted Indoor Units | 320000 | 9.65 | 19.95 | 360000 | 3.29 | 250000 | 2.28 | R-410A | 26.6667
204268432 | 1/1/2027 | HITACHI | HMSR-A-CB | HVAHR144B52S | HVAHR120B52S |  |  | HVAHR264B52S | Ducted Indoor Units | 252000 | 10.5 | 20.8 | 282000 | 3.56 | 200000 | 2.26 | R-410A | 21
204268433 | 1/1/2027 | HITACHI | HMSR-A-CB | HVAHR144B52S | HVAHR144B52S |  |  | HVAHR288B52S | Ducted Indoor Units | 276000 | 9.9 | 20.7 | 308000 | 3.42 | 214000 | 2.24 | R-410A | 23
204268439 | 1/1/2027 | HITACHI | HMSR-A-CB | HVAHR144B52S | HVAHR144B52S | HVAHR144B52S |  | HVAHR432B52S | Ducted Indoor Units | 400000 | 9.6 | 19 | 460000 | 3.35 | 300000 | 2.19 | R-410A | 33.3333
204269048 | 1/1/2027 | HITACHI | HMSR-A-CB | HVAHR144B52S | HVAHR120B52S |  |  | HVAHR264B52S | Mixed Ducted and Non-Ducted Indoor Units | 252000 | 10.25 | 20.95 | 282000 | 3.63 | 200000 | 2.26 | R-410A | 21
204269049 | 1/1/2027 | HITACHI | HMSR-A-CB | HVAHR144B52S | HVAHR144B52S |  |  | HVAHR288B52S | Mixed Ducted and Non-Ducted Indoor Units | 276000 | 9.7 | 20.05 | 308000 | 3.42 | 214000 | 2.22 | R-410A | 23
204268384 | 1/1/2027 | HITACHI | HMSR-A-CB | HVAHR144B52S | HVAHR120B52S |  |  | HVAHR264B52S | Non-Ducted Indoor Units | 252000 | 10 | 21.1 | 282000 | 3.7 | 200000 | 2.26 | R-410A | 21
204268389 | 1/1/2027 | HITACHI | HMSR-A-CB | HVAHR144B52S | HVAHR120B52S | HVAHR120B52S |  | HVAHR384B52S | Non-Ducted Indoor Units | 366000 | 9.6 | 19.6 | 410000 | 3.37 | 276000 | 2.2 | R-410A | 30.5
204269050 | 1/1/2027 | HITACHI | HMSR-A-CB | HVAHR168B52S | HVAHR144B52S |  |  | HVAHR312B52S | Mixed Ducted and Non-Ducted Indoor Units | 298000 | 9.85 | 19.9 | 334000 | 3.34 | 232000 | 2.08 | R-410A | 24.8333
204268434 | 1/1/2027 | HITACHI | HMSR-A-CB | HVAHR168B52S | HVAHR144B52S |  |  | HVAHR312B52S | Ducted Indoor Units | 298000 | 10 | 19.5 | 334000 | 3.31 | 232000 | 2.12 | R-410A | 24.8333
204268435 | 1/1/2027 | HITACHI | HMSR-A-CB | HVAHR192B52S | HVAHR144B52S |  |  | HVAHR336B52S | Ducted Indoor Units | 320000 | 9.8 | 19.1 | 360000 | 3.32 | 250000 | 2.25 | R-410A | 26.6667
204269051 | 1/1/2027 | HITACHI | HMSR-A-CB | HVAHR192B52S | HVAHR144B52S |  |  | HVAHR336B52S | Mixed Ducted and Non-Ducted Indoor Units | 320000 | 9.65 | 19.95 | 360000 | 3.29 | 250000 | 2.28 | R-410A | 26.6667
204269064 | 1/1/2027 | YORK | HMSR-A-CB | YVAHR144B52S | YVAHR120B52S |  |  | YVAHR264B52S | Mixed Ducted and Non-Ducted Indoor Units | 252000 | 10.25 | 20.95 | 282000 | 3.63 | 200000 | 2.26 | R-410A | 21
204269065 | 1/1/2027 | YORK | HMSR-A-CB | YVAHR144B52S | YVAHR144B52S |  |  | YVAHR288B52S | Mixed Ducted and Non-Ducted Indoor Units | 276000 | 9.7 | 20.05 | 308000 | 3.42 | 214000 | 2.22 | R-410A | 23
204268456 | 1/1/2027 | YORK | HMSR-A-CB | YVAHR144B52S | YVAHR120B52S |  |  | YVAHR264B52S | Ducted Indoor Units | 252000 | 10.5 | 20.8 | 282000 | 3.56 | 200000 | 2.26 | R-410A | 21
204268458 | 1/1/2027 | YORK | HMSR-A-CB | YVAHR144B52S | YVAHR144B52S |  |  | YVAHR288B52S | Ducted Indoor Units | 276000 | 9.9 | 20.7 | 308000 | 3.42 | 214000 | 2.24 | R-410A | 23
204268470 | 1/1/2027 | YORK | HMSR-A-CB | YVAHR144B52S | YVAHR144B52S | YVAHR144B52S |  | YVAHR432B52S | Ducted Indoor Units | 400000 | 9.6 | 19 | 460000 | 3.35 | 300000 | 2.19 | R-410A | 33.3333
204268400 | 1/1/2027 | YORK | HMSR-A-CB | YVAHR144B52S | YVAHR120B52S |  |  | YVAHR264B52S | Non-Ducted Indoor Units | 252000 | 10 | 21.1 | 282000 | 3.7 | 200000 | 2.26 | R-410A | 21
204268405 | 1/1/2027 | YORK | HMSR-A-CB | YVAHR144B52S | YVAHR120B52S | YVAHR120B52S |  | YVAHR384B52S | Non-Ducted Indoor Units | 366000 | 9.6 | 19.6 | 410000 | 3.37 | 276000 | 2.2 | R-410A | 30.5
204268460 | 1/1/2027 | YORK | HMSR-A-CB | YVAHR168B52S | YVAHR144B52S |  |  | YVAHR312B52S | Ducted Indoor Units | 298000 | 10 | 19.5 | 334000 | 3.31 | 232000 | 2.12 | R-410A | 24.8333
204269066 | 1/1/2027 | YORK | HMSR-A-CB | YVAHR168B52S | YVAHR144B52S |  |  | YVAHR312B52S | Mixed Ducted and Non-Ducted Indoor Units | 298000 | 9.85 | 19.9 | 334000 | 3.34 | 232000 | 2.08 | R-410A | 24.8333
204269067 | 1/1/2027 | YORK | HMSR-A-CB | YVAHR192B52S | YVAHR144B52S |  |  | YVAHR336B52S | Mixed Ducted and Non-Ducted Indoor Units | 320000 | 9.65 | 19.95 | 360000 | 3.29 | 250000 | 2.28 | R-410A | 26.6667
204268462 | 1/1/2027 | YORK | HMSR-A-CB | YVAHR192B52S | YVAHR144B52S |  |  | YVAHR336B52S | Ducted Indoor Units | 320000 | 9.8 | 19.1 | 360000 | 3.32 | 250000 | 2.25 | R-410A | 26.6667
204269080 | 1/1/2027 | JOHNSON CONTROLS | HMSV-A-CB | TVAHP144B52S | TVAHP120B52S |  |  | TVAHP264B52S | Mixed Ducted and Non-Ducted Indoor Units | 252000 | 10.25 | 20.95 | 282000 | 3.63 | 200000 | 2.26 | R-410A | 21
204269081 | 1/1/2027 | JOHNSON CONTROLS | HMSV-A-CB | TVAHP144B52S | TVAHP144B52S |  |  | TVAHP288B52S | Mixed Ducted and Non-Ducted Indoor Units | 276000 | 9.7 | 20.05 | 308000 | 3.42 | 214000 | 2.22 | R-410A | 23
204268569 | 1/1/2027 | JOHNSON CONTROLS | HMSV-A-CB | TVAHP144B52S | TVAHP120B52S |  |  | TVAHP264B52S | Ducted Indoor Units | 252000 | 10.5 | 20.8 | 282000 | 3.56 | 200000 | 2.26 | R-410A | 21
204268570 | 1/1/2027 | JOHNSON CONTROLS | HMSV-A-CB | TVAHP144B52S | TVAHP144B52S |  |  | TVAHP288B52S | Ducted Indoor Units | 276000 | 9.9 | 20.7 | 308000 | 3.42 | 214000 | 2.24 | R-410A | 23
204268579 | 1/1/2027 | JOHNSON CONTROLS | HMSV-A-CB | TVAHP144B52S | TVAHP144B52S | TVAHP144B52S |  | TVAHP432B52S | Ducted Indoor Units | 400000 | 9.6 | 19 | 460000 | 3.35 | 300000 | 2.19 | R-410A | 33.3333
204268481 | 1/1/2027 | JOHNSON CONTROLS | HMSV-A-CB | TVAHP144B52S | TVAHP120B52S |  |  | TVAHP264B52S | Non-Ducted Indoor Units | 252000 | 10 | 21.1 | 282000 | 3.7 | 200000 | 2.26 | R-410A | 21
204268489 | 1/1/2027 | JOHNSON CONTROLS | HMSV-A-CB | TVAHP144B52S | TVAHP120B52S | TVAHP120B52S |  | TVAHP384B52S | Non-Ducted Indoor Units | 366000 | 9.6 | 19.6 | 410000 | 3.37 | 276000 | 2.2 | R-410A | 30.5
204268572 | 1/1/2027 | JOHNSON CONTROLS | HMSV-A-CB | TVAHP168B52S | TVAHP144B52S |  |  | TVAHP312B52S | Ducted Indoor Units | 298000 | 10 | 19.5 | 334000 | 3.31 | 232000 | 2.12 | R-410A | 24.8333
204269082 | 1/1/2027 | JOHNSON CONTROLS | HMSV-A-CB | TVAHP168B52S | TVAHP144B52S |  |  | TVAHP312B52S | Mixed Ducted and Non-Ducted Indoor Units | 298000 | 9.85 | 19.9 | 334000 | 3.34 | 232000 | 2.08 | R-410A | 24.8333
204269083 | 1/1/2027 | JOHNSON CONTROLS | HMSV-A-CB | TVAHP192B52S | TVAHP144B52S |  |  | TVAHP336B52S | Mixed Ducted and Non-Ducted Indoor Units | 320000 | 9.65 | 19.95 | 360000 | 3.29 | 250000 | 2.28 | R-410A | 26.6667
204268574 | 1/1/2027 | JOHNSON CONTROLS | HMSV-A-CB | TVAHP192B52S | TVAHP144B52S |  |  | TVAHP336B52S | Ducted Indoor Units | 320000 | 9.8 | 19.1 | 360000 | 3.32 | 250000 | 2.25 | R-410A | 26.6667
204269096 | 1/1/2027 | HITACHI | HMSV-A-CB | HVAHP144B52S | HVAHP120B52S |  |  | HVAHP264B52S | Mixed Ducted and Non-Ducted Indoor Units | 252000 | 10.25 | 20.95 | 282000 | 3.63 | 200000 | 2.26 | R-410A | 21
204269097 | 1/1/2027 | HITACHI | HMSV-A-CB | HVAHP144B52S | HVAHP144B52S |  |  | HVAHP288B52S | Mixed Ducted and Non-Ducted Indoor Units | 276000 | 9.7 | 20.05 | 308000 | 3.42 | 214000 | 2.22 | R-410A | 23
204268588 | 1/1/2027 | HITACHI | HMSV-A-CB | HVAHP144B52S | HVAHP120B52S |  |  | HVAHP264B52S | Ducted Indoor Units | 252000 | 10.5 | 20.8 | 282000 | 3.56 | 200000 | 2.26 | R-410A | 21
204268589 | 1/1/2027 | HITACHI | HMSV-A-CB | HVAHP144B52S | HVAHP144B52S |  |  | HVAHP288B52S | Ducted Indoor Units | 276000 | 9.9 | 20.7 | 308000 | 3.42 | 214000 | 2.24 | R-410A | 23
204268595 | 1/1/2027 | HITACHI | HMSV-A-CB | HVAHP144B52S | HVAHP144B52S | HVAHP144B52S |  | HVAHP432B52S | Ducted Indoor Units | 400000 | 9.6 | 19 | 460000 | 3.35 | 300000 | 2.19 | R-410A | 33.3333
204268513 | 1/1/2027 | HITACHI | HMSV-A-CB | HVAHP144B52S | HVAHP120B52S |  |  | HVAHP264B52S | Non-Ducted Indoor Units | 252000 | 10 | 21.1 | 282000 | 3.7 | 200000 | 2.26 | R-410A | 21
204268525 | 1/1/2027 | HITACHI | HMSV-A-CB | HVAHP144B52S | HVAHP120B52S | HVAHP120B52S |  | HVAHP384B52S | Non-Ducted Indoor Units | 366000 | 9.6 | 19.6 | 410000 | 3.37 | 276000 | 2.2 | R-410A | 30.5
204268590 | 1/1/2027 | HITACHI | HMSV-A-CB | HVAHP168B52S | HVAHP144B52S |  |  | HVAHP312B52S | Ducted Indoor Units | 298000 | 10 | 19.5 | 334000 | 3.31 | 232000 | 2.12 | R-410A | 24.8333
204269098 | 1/1/2027 | HITACHI | HMSV-A-CB | HVAHP168B52S | HVAHP144B52S |  |  | HVAHP312B52S | Mixed Ducted and Non-Ducted Indoor Units | 298000 | 9.85 | 19.9 | 334000 | 3.34 | 232000 | 2.08 | R-410A | 24.8333
204269099 | 1/1/2027 | HITACHI | HMSV-A-CB | HVAHP192B52S | HVAHP144B52S |  |  | HVAHP336B52S | Mixed Ducted and Non-Ducted Indoor Units | 320000 | 9.65 | 19.95 | 360000 | 3.29 | 250000 | 2.28 | R-410A | 26.6667
204268591 | 1/1/2027 | HITACHI | HMSV-A-CB | HVAHP192B52S | HVAHP144B52S |  |  | HVAHP336B52S | Ducted Indoor Units | 320000 | 9.8 | 19.1 | 360000 | 3.32 | 250000 | 2.25 | R-410A | 26.6667
204269112 | 1/1/2027 | YORK | HMSV-A-CB | YVAHP144B52S | YVAHP120B52S |  |  | YVAHP264B52S | Mixed Ducted and Non-Ducted Indoor Units | 252000 | 10.25 | 20.95 | 282000 | 3.63 | 200000 | 2.26 | R-410A | 21
204269113 | 1/1/2027 | YORK | HMSV-A-CB | YVAHP144B52S | YVAHP144B52S |  |  | YVAHP288B52S | Mixed Ducted and Non-Ducted Indoor Units | 276000 | 9.7 | 20.05 | 308000 | 3.42 | 214000 | 2.22 | R-410A | 23
204268604 | 1/1/2027 | YORK | HMSV-A-CB | YVAHP144B52S | YVAHP120B52S |  |  | YVAHP264B52S | Ducted Indoor Units | 252000 | 10.5 | 20.8 | 282000 | 3.56 | 200000 | 2.26 | R-410A | 21
204268606 | 1/1/2027 | YORK | HMSV-A-CB | YVAHP144B52S | YVAHP144B52S |  |  | YVAHP288B52S | Ducted Indoor Units | 276000 | 9.9 | 20.7 | 308000 | 3.42 | 214000 | 2.24 | R-410A | 23
204268616 | 1/1/2027 | YORK | HMSV-A-CB | YVAHP144B52S | YVAHP144B52S | YVAHP144B52S |  | YVAHP432B52S | Ducted Indoor Units | 400000 | 9.6 | 19 | 460000 | 3.35 | 300000 | 2.19 | R-410A | 33.3333
204268545 | 1/1/2027 | YORK | HMSV-A-CB | YVAHP144B52S | YVAHP120B52S |  |  | YVAHP264B52S | Non-Ducted Indoor Units | 252000 | 10 | 21.1 | 282000 | 3.7 | 200000 | 2.26 | R-410A | 21
204268553 | 1/1/2027 | YORK | HMSV-A-CB | YVAHP144B52S | YVAHP120B52S | YVAHP120B52S |  | YVAHP384B52S | Non-Ducted Indoor Units | 366000 | 9.6 | 19.6 | 410000 | 3.37 | 276000 | 2.2 | R-410A | 30.5
204268607 | 1/1/2027 | YORK | HMSV-A-CB | YVAHP168B52S | YVAHP144B52S |  |  | YVAHP312B52S | Ducted Indoor Units | 298000 | 10 | 19.5 | 334000 | 3.31 | 232000 | 2.12 | R-410A | 24.8333
204269114 | 1/1/2027 | YORK | HMSV-A-CB | YVAHP168B52S | YVAHP144B52S |  |  | YVAHP312B52S | Mixed Ducted and Non-Ducted Indoor Units | 298000 | 9.85 | 19.9 | 334000 | 3.34 | 232000 | 2.08 | R-410A | 24.8333
204269115 | 1/1/2027 | YORK | HMSV-A-CB | YVAHP192B52S | YVAHP144B52S |  |  | YVAHP336B52S | Mixed Ducted and Non-Ducted Indoor Units | 320000 | 9.65 | 19.95 | 360000 | 3.29 | 250000 | 2.28 | R-410A | 26.6667
204268609 | 1/1/2027 | YORK | HMSV-A-CB | YVAHP192B52S | YVAHP144B52S |  |  | YVAHP336B52S | Ducted Indoor Units | 320000 | 9.8 | 19.1 | 360000 | 3.32 | 250000 | 2.25 | R-410A | 26.6667
205234703 | 1/1/2027 | DAIKIN | HMSV-A-CB | RXYQ120XATJ* | RXYQ144XATJ* |  |  | RXYQ264XATJ* | Non-Ducted Indoor Units | 252000 | 10.3 | 20.3 | 282000 | 3.33 | 186000 | 2.43 | R-410A | 21
205234707 | 1/1/2027 | DAIKIN | HMSV-A-CB | RXYQ120XATJ* | RXYQ120XATJ* | RXYQ120XATJ* |  | RXYQ360XATJ* | Non-Ducted Indoor Units | 342000 | 10.3 | 19.4 | 372000 | 3.46 | 250000 | 2.47 | R-410A | 28.5
205234843 | 1/1/2027 | DAIKIN | HMSV-A-CB | RXYQ120XATJ* | RXYQ144XATJ* |  |  | RXYQ264XATJ* | Mixed Ducted and Non-Ducted Indoor Units | 252000 | 9.95 | 19.95 | 282000 | 3.28 | 186000 | 2.36 | R-410A | 21
205234847 | 1/1/2027 | DAIKIN | HMSV-A-CB | RXYQ120XATJ* | RXYQ120XATJ* | RXYQ120XATJ* |  | RXYQ360XATJ* | Mixed Ducted and Non-Ducted Indoor Units | 342000 | 10.05 | 18.95 | 372000 | 3.33 | 250000 | 2.41 | R-410A | 28.5
205234857 | 1/1/2027 | DAIKIN | HMSV-A-CB | RXYQ120XAYD* | RXYQ120XAYD* | RXYQ120XAYD* |  | RXYQ360XAYD* | Mixed Ducted and Non-Ducted Indoor Units | 342000 | 10.05 | 18.95 | 372000 | 3.33 | 250000 | 2.41 | R-410A | 28.5
205234853 | 1/1/2027 | DAIKIN | HMSV-A-CB | RXYQ120XAYD* | RXYQ144XAYD* |  |  | RXYQ264XAYD* | Mixed Ducted and Non-Ducted Indoor Units | 252000 | 9.95 | 19.95 | 282000 | 3.28 | 186000 | 2.36 | R-410A | 21
205234777 | 1/1/2027 | DAIKIN | HMSV-A-CB | RXYQ120XAYD* | RXYQ120XAYD* | RXYQ120XAYD* |  | RXYQ360XAYD* | Non-Ducted Indoor Units | 342000 | 10.3 | 19.4 | 372000 | 3.46 | 250000 | 2.47 | R-410A | 28.5
205234773 | 1/1/2027 | DAIKIN | HMSV-A-CB | RXYQ120XAYD* | RXYQ144XAYD* |  |  | RXYQ264XAYD* | Non-Ducted Indoor Units | 252000 | 10.3 | 20.3 | 282000 | 3.33 | 186000 | 2.43 | R-410A | 21
205234788 | 1/1/2027 | DAIKIN | HMSV-A-CB | RXYQ120XAYC* | RXYQ144XAYC* |  |  | RXYQ264XAYC* | Non-Ducted Indoor Units | 252000 | 10.8 | 20.1 | 282000 | 3.71 | 200000 | 2.27 | R-410A | 21
205234710 | 1/1/2027 | DAIKIN | HMSV-A-CB | RXYQ120XAYC* | RXYQ120XAYC* | RXYQ120XAYC* |  | RXYQ360XAYC* | Non-Ducted Indoor Units | 342000 | 10.5 | 19.1 | 384000 | 3.62 | 270000 | 2.28 | R-410A | 28.5
205234711 | 1/1/2027 | DAIKIN | HMSV-A-CB | RXYQ120XAYC* | RXYQ120XAYC* | RXYQ144XAYC* |  | RXYQ384XAYC* | Non-Ducted Indoor Units | 352000 | 9.6 | 18.3 | 398000 | 3.26 | 280000 | 2.24 | R-410A | 29.3333
205234868 | 1/1/2027 | DAIKIN | HMSV-A-CB | RXYQ120XAYC* | RXYQ144XAYC* |  |  | RXYQ264XAYC* | Mixed Ducted and Non-Ducted Indoor Units | 252000 | 10.2 | 18.3 | 282000 | 3.47 | 200000 | 2.18 | R-410A | 21
205234872 | 1/1/2027 | DAIKIN | HMSV-A-CB | RXYQ120XAYC* | RXYQ120XAYC* | RXYQ120XAYC* |  | RXYQ360XAYC* | Mixed Ducted and Non-Ducted Indoor Units | 342000 | 10.05 | 18.1 | 384000 | 3.42 | 270000 | 2.19 | R-410A | 28.5
205234869 | 1/1/2027 | DAIKIN | HMSV-A-CB | RXYQ144XAYC* | RXYQ144XAYC* |  |  | RXYQ288XAYC* | Mixed Ducted and Non-Ducted Indoor Units | 274000 | 10.3 | 18.6 | 306000 | 3.34 | 216000 | 2.16 | R-410A | 22.8333
205234789 | 1/1/2027 | DAIKIN | HMSV-A-CB | RXYQ144XAYC* | RXYQ144XAYC* |  |  | RXYQ288XAYC* | Non-Ducted Indoor Units | 274000 | 10.8 | 20.1 | 306000 | 3.48 | 216000 | 2.24 | R-410A | 22.8333
205234791 | 1/1/2027 | DAIKIN | HMSV-A-CB | RXYQ168XAYC* | RXYQ168XAYC* |  |  | RXYQ336XAYC* | Non-Ducted Indoor Units | 308000 | 9.8 | 18.9 | 338000 | 3.6 | 228000 | 2.11 | R-410A | 25.6667
205234871 | 1/1/2027 | DAIKIN | HMSV-A-CB | RXYQ168XAYC* | RXYQ168XAYC* |  |  | RXYQ336XAYC* | Mixed Ducted and Non-Ducted Indoor Units | 308000 | 9.65 | 17.8 | 338000 | 3.4 | 228000 | 2.08 | R-410A | 25.6667
205234844 | 1/1/2027 | DAIKIN | HMSV-A-CB | RXYQ144XATJ* | RXYQ144XATJ* |  |  | RXYQ288XATJ* | Mixed Ducted and Non-Ducted Indoor Units | 274000 | 10.3 | 19.85 | 308000 | 3.27 | 200000 | 2.1 | R-410A | 22.8333
205234845 | 1/1/2027 | DAIKIN | HMSV-A-CB | RXYQ144XATJ* | RXYQ168XATJ* |  |  | RXYQ312XATJ* | Mixed Ducted and Non-Ducted Indoor Units | 296000 | 9.7 | 19.35 | 334000 | 3.25 | 206000 | 2.26 | R-410A | 24.6667
205234796 | 1/1/2027 | DAIKIN | HMSV-A-CB | RXYQ144XATJ* | RXYQ144XATJ* |  |  | RXYQ288XATJ* | Ducted Indoor Units | 274000 | 10.1 | 19.6 | 308000 | 3.3 | 200000 | 2.13 | R-410A | 22.8333
205234704 | 1/1/2027 | DAIKIN | HMSV-A-CB | RXYQ144XATJ* | RXYQ144XATJ* |  |  | RXYQ288XATJ* | Non-Ducted Indoor Units | 274000 | 10.5 | 20.1 | 308000 | 3.25 | 200000 | 2.07 | R-410A | 22.8333
205234705 | 1/1/2027 | DAIKIN | HMSV-A-CB | RXYQ144XATJ* | RXYQ168XATJ* |  |  | RXYQ312XATJ* | Non-Ducted Indoor Units | 296000 | 9.8 | 19.9 | 334000 | 3.3 | 206000 | 2.32 | R-410A | 24.6667
205234854 | 1/1/2027 | DAIKIN | HMSV-A-CB | RXYQ144XAYD* | RXYQ144XAYD* |  |  | RXYQ288XAYD* | Mixed Ducted and Non-Ducted Indoor Units | 274000 | 10.3 | 19.85 | 308000 | 3.27 | 200000 | 2.1 | R-410A | 22.8333
205234855 | 1/1/2027 | DAIKIN | HMSV-A-CB | RXYQ144XAYD* | RXYQ168XAYD* |  |  | RXYQ312XAYD* | Mixed Ducted and Non-Ducted Indoor Units | 296000 | 9.7 | 19.35 | 334000 | 3.25 | 206000 | 2.26 | R-410A | 24.6667
205234806 | 1/1/2027 | DAIKIN | HMSV-A-CB | RXYQ144XAYD* | RXYQ144XAYD* |  |  | RXYQ288XAYD* | Ducted Indoor Units | 274000 | 10.1 | 19.6 | 308000 | 3.3 | 200000 | 2.13 | R-410A | 22.8333
205234774 | 1/1/2027 | DAIKIN | HMSV-A-CB | RXYQ144XAYD* | RXYQ144XAYD* |  |  | RXYQ288XAYD* | Non-Ducted Indoor Units | 274000 | 10.5 | 20.1 | 308000 | 3.25 | 200000 | 2.07 | R-410A | 22.8333
205234775 | 1/1/2027 | DAIKIN | HMSV-A-CB | RXYQ144XAYD* | RXYQ168XAYD* |  |  | RXYQ312XAYD* | Non-Ducted Indoor Units | 296000 | 9.8 | 19.9 | 334000 | 3.3 | 206000 | 2.32 | R-410A | 24.6667
208685685 | 1/1/2027 | HISENSE | HMSR-A-CB | AVWT-120FFFH | AVWT-144FFFH |  |  | AVWT-264FFFH | Ducted Indoor Units | 252000 | 10.5 | 19.5 | 276000 | 3.28 | 186000 | 2.3 | R-410A | 21
208685686 | 1/1/2027 | HISENSE | HMSR-A-CB | AVWT-120FFFH | AVWT-144FFFH |  |  | AVWT-264FFFH | Non-Ducted Indoor Units | 252000 | 11.5 | 20.9 | 276000 | 3.59 | 186000 | 2.41 | R-410A | 21
208685687 | 1/1/2027 | HISENSE | HMSR-A-CB | AVWT-120FFFH | AVWT-144FFFH |  |  | AVWT-264FFFH | Mixed Ducted and Non-Ducted Indoor Units | 252000 | 11 | 20.2 | 276000 | 3.43 | 186000 | 2.35 | R-410A | 21
208758288 | 1/1/2027 | Cooper & Hunter | HMSR-A-CB | CHV6-120URB | CHV6-144URB |  |  | CHV6-264URB | Ducted Indoor Units | 252000 | 10.5 | 19.5 | 276000 | 3.28 | 186000 | 2.3 | R-410A | 21
208758289 | 1/1/2027 | Cooper & Hunter | HMSR-A-CB | CHV6-120URB | CHV6-144URB |  |  | CHV6-264URB | Non-Ducted Indoor Units | 252000 | 11.5 | 20.9 | 276000 | 3.59 | 186000 | 2.41 | R-410A | 21
208758290 | 1/1/2027 | Cooper & Hunter | HMSR-A-CB | CHV6-120URB | CHV6-144URB |  |  | CHV6-264URB | Mixed Ducted and Non-Ducted Indoor Units | 252000 | 11 | 20.2 | 276000 | 3.43 | 186000 | 2.35 | R-410A | 21
208685704 | 1/1/2027 | HISENSE | HMSR-A-CB | AVWT-120FFFH | AVWT-144FFFH | AVWT-144FFFH |  | AVWT-408FFFH | Non-Ducted Indoor Units | 388000 | 11 | 18.1 | 426000 | 3.4 | 290000 | 2.36 | R-410A | 32.3333
208685705 | 1/1/2027 | HISENSE | HMSR-A-CB | AVWT-120FFFH | AVWT-144FFFH | AVWT-144FFFH |  | AVWT-408FFFH | Mixed Ducted and Non-Ducted Indoor Units | 388000 | 10.7 | 17.85 | 426000 | 3.3 | 290000 | 2.32 | R-410A | 32.3333
208758307 | 1/1/2027 | Cooper & Hunter | HMSR-A-CB | CHV6-120URB | CHV6-144URB | CHV6-144URB |  | CHV6-408URB | Non-Ducted Indoor Units | 388000 | 11 | 18.1 | 426000 | 3.4 | 290000 | 2.36 | R-410A | 32.3333
208758308 | 1/1/2027 | Cooper & Hunter | HMSR-A-CB | CHV6-120URB | CHV6-144URB | CHV6-144URB |  | CHV6-408URB | Mixed Ducted and Non-Ducted Indoor Units | 388000 | 10.7 | 17.85 | 426000 | 3.3 | 290000 | 2.32 | R-410A | 32.3333
208758310 | 1/1/2027 | Cooper & Hunter | HMSR-A-CB | CHV6-144URB | CHV6-144URB | CHV6-144URB |  | CHV6-432URB | Non-Ducted Indoor Units | 414000 | 10.8 | 18.3 | 450000 | 3.33 | 314000 | 2.29 | R-410A | 34.5
208758311 | 1/1/2027 | Cooper & Hunter | HMSR-A-CB | CHV6-144URB | CHV6-144URB | CHV6-144URB |  | CHV6-432URB | Mixed Ducted and Non-Ducted Indoor Units | 414000 | 10.5 | 17.95 | 450000 | 3.27 | 314000 | 2.26 | R-410A | 34.5
208758313 | 1/1/2027 | Cooper & Hunter | HMSR-A-CB | CHV6-144URB | CHV6-144URB | CHV6-168URB |  | CHV6-456URB | Non-Ducted Indoor Units | 436000 | 10.7 | 17.6 | 470000 | 3.29 | 324000 | 2.24 | R-410A | 36.3333
208685707 | 1/1/2027 | HISENSE | HMSR-A-CB | AVWT-144FFFH | AVWT-144FFFH | AVWT-144FFFH |  | AVWT-432FFFH | Non-Ducted Indoor Units | 414000 | 10.8 | 18.3 | 450000 | 3.33 | 314000 | 2.29 | R-410A | 34.5
208685708 | 1/1/2027 | HISENSE | HMSR-A-CB | AVWT-144FFFH | AVWT-144FFFH | AVWT-144FFFH |  | AVWT-432FFFH | Mixed Ducted and Non-Ducted Indoor Units | 414000 | 10.5 | 17.95 | 450000 | 3.27 | 314000 | 2.26 | R-410A | 34.5
208685710 | 1/1/2027 | HISENSE | HMSR-A-CB | AVWT-144FFFH | AVWT-144FFFH | AVWT-168FFFH |  | AVWT-456FFFH | Non-Ducted Indoor Units | 436000 | 10.7 | 17.6 | 470000 | 3.29 | 324000 | 2.24 | R-410A | 36.3333
208758292 | 1/1/2027 | Cooper & Hunter | HMSR-A-CB | CHV6-144URB | CHV6-144URB |  |  | CHV6-288URB | Non-Ducted Indoor Units | 276000 | 10.8 | 20.5 | 300000 | 3.33 | 210000 | 2.29 | R-410A | 23
208758293 | 1/1/2027 | Cooper & Hunter | HMSR-A-CB | CHV6-144URB | CHV6-144URB |  |  | CHV6-288URB | Mixed Ducted and Non-Ducted Indoor Units | 276000 | 10.5 | 19.8 | 300000 | 3.28 | 210000 | 2.25 | R-410A | 23
208758295 | 1/1/2027 | Cooper & Hunter | HMSR-A-CB | CHV6-144URB | CHV6-168URB |  |  | CHV6-312URB | Non-Ducted Indoor Units | 298000 | 10.7 | 19.8 | 320000 | 3.26 | 220000 | 2.22 | R-410A | 24.8333
208685689 | 1/1/2027 | HISENSE | HMSR-A-CB | AVWT-144FFFH | AVWT-144FFFH |  |  | AVWT-288FFFH | Non-Ducted Indoor Units | 276000 | 10.8 | 20.5 | 300000 | 3.33 | 210000 | 2.29 | R-410A | 23
208685690 | 1/1/2027 | HISENSE | HMSR-A-CB | AVWT-144FFFH | AVWT-144FFFH |  |  | AVWT-288FFFH | Mixed Ducted and Non-Ducted Indoor Units | 276000 | 10.5 | 19.8 | 300000 | 3.28 | 210000 | 2.25 | R-410A | 23
208685692 | 1/1/2027 | HISENSE | HMSR-A-CB | AVWT-144FFFH | AVWT-168FFFH |  |  | AVWT-312FFFH | Non-Ducted Indoor Units | 298000 | 10.7 | 19.8 | 320000 | 3.26 | 220000 | 2.22 | R-410A | 24.8333
202566112 | 1/1/2027 | LG | HMSR-A-CB | ARUM168CTE5 | ARUM096CTE5 |  |  | ARUM264CTE5 | Non-Ducted Indoor Units | 252000 | 12.5 | 22 | 282000 | 3.56 | 182000 | 2.52 | R-410A | 21
202566113 | 1/1/2027 | LG | HMSR-A-CB | ARUM168CTE5 | ARUM096CTE5 |  |  | ARUM264CTE5 | Ducted Indoor Units | 252000 | 11.5 | 21.5 | 282000 | 3.38 | 182000 | 2.38 | R-410A | 21
205281487 | 1/1/2027 | LG | HMSR-A-CB | ARUM168CTE5 | ARUM096CTE5 |  |  | ARUM264CTE5 | Ducted Indoor Units | 252000 | 11.5 | 21.5 | 282000 | 3.38 | 182000 | 2.38 | R-410A | 21
206453568 | 1/1/2027 | LG | HMSR-A-CB | ARUM168CTE5 | ARUM096CTE5 |  |  | ARUM264CTE5 | Mixed Ducted and Non-Ducted Indoor Units | 252000 | 12 | 21.75 | 282000 | 3.47 | 182000 | 2.45 | R-410A | 21
206453569 | 1/1/2027 | LG | HMSR-A-CB | ARUM192CTE5 | ARUM096CTE5 |  |  | ARUM288CTE5 | Mixed Ducted and Non-Ducted Indoor Units | 276000 | 11.75 | 21.5 | 308000 | 3.44 | 198000 | 2.42 | R-410A | 23
206453575 | 1/1/2027 | LG | HMSR-A-CB | ARUM192CTE5 | ARUM121CTE5 | ARUM121CTE5 |  | ARUM432CTE5 | Mixed Ducted and Non-Ducted Indoor Units | 410000 | 10.15 | 19.9 | 460000 | 3.25 | 298000 | 2.24 | R-410A | 34.1667
205281488 | 1/1/2027 | LG | HMSR-A-CB | ARUM192CTE5 | ARUM096CTE5 |  |  | ARUM288CTE5 | Ducted Indoor Units | 276000 | 11.3 | 21 | 308000 | 3.33 | 198000 | 2.35 | R-410A | 23
202566114 | 1/1/2027 | LG | HMSR-A-CB | ARUM192CTE5 | ARUM096CTE5 |  |  | ARUM288CTE5 | Non-Ducted Indoor Units | 276000 | 12.2 | 22 | 308000 | 3.55 | 198000 | 2.5 | R-410A | 23
202566115 | 1/1/2027 | LG | HMSR-A-CB | ARUM192CTE5 | ARUM096CTE5 |  |  | ARUM288CTE5 | Ducted Indoor Units | 276000 | 11.3 | 21 | 308000 | 3.33 | 198000 | 2.35 | R-410A | 23
202566126 | 1/1/2027 | LG | HMSR-A-CB | ARUM192CTE5 | ARUM121CTE5 | ARUM121CTE5 |  | ARUM432CTE5 | Non-Ducted Indoor Units | 410000 | 9.8 | 19.8 | 460000 | 3.28 | 298000 | 2.32 | R-410A | 34.1667
202566116 | 1/1/2027 | LG | HMSR-A-CB | ARUM216CTE5 | ARUM096CTE5 |  |  | ARUM312CTE5 | Non-Ducted Indoor Units | 298000 | 11 | 22 | 332000 | 3.53 | 222000 | 2.48 | R-410A | 24.8333
202566117 | 1/1/2027 | LG | HMSR-A-CB | ARUM216CTE5 | ARUM096CTE5 |  |  | ARUM312CTE5 | Ducted Indoor Units | 298000 | 11 | 21 | 332000 | 3.25 | 222000 | 2.3 | R-410A | 24.8333
202566118 | 1/1/2027 | LG | HMSR-A-CB | ARUM216CTE5 | ARUM121CTE5 |  |  | ARUM336CTE5 | Non-Ducted Indoor Units | 320000 | 9.8 | 20.5 | 358000 | 3.52 | 234000 | 2.36 | R-410A | 26.6667
202566120 | 1/1/2027 | LG | HMSR-A-CB | ARUM216CTE5 | ARUM144CTE5 |  |  | ARUM360CTE5 | Non-Ducted Indoor Units | 344000 | 10.8 | 20 | 384000 | 3.51 | 248000 | 2.3 | R-410A | 28.6667
202566122 | 1/1/2027 | LG | HMSR-A-CB | ARUM216CTE5 | ARUM168CTE5 |  |  | ARUM384CTE5 | Non-Ducted Indoor Units | 366000 | 10 | 19 | 410000 | 3.4 | 266000 | 2.28 | R-410A | 30.5
202566124 | 1/1/2027 | LG | HMSR-A-CB | ARUM216CTE5 | ARUM192CTE5 |  |  | ARUM408CTE5 | Non-Ducted Indoor Units | 390000 | 9.8 | 18.8 | 434000 | 3.34 | 284000 | 2.26 | R-410A | 32.5
205281489 | 1/1/2027 | LG | HMSR-A-CB | ARUM216CTE5 | ARUM096CTE5 |  |  | ARUM312CTE5 | Ducted Indoor Units | 298000 | 11 | 21 | 332000 | 3.25 | 222000 | 2.3 | R-410A | 24.8333
206453570 | 1/1/2027 | LG | HMSR-A-CB | ARUM216CTE5 | ARUM096CTE5 |  |  | ARUM312CTE5 | Mixed Ducted and Non-Ducted Indoor Units | 298000 | 11 | 21.5 | 332000 | 3.39 | 222000 | 2.39 | R-410A | 24.8333
206453571 | 1/1/2027 | LG | HMSR-A-CB | ARUM216CTE5 | ARUM121CTE5 |  |  | ARUM336CTE5 | Mixed Ducted and Non-Ducted Indoor Units | 320000 | 10.3 | 20.5 | 358000 | 3.38 | 234000 | 2.3 | R-410A | 26.6667
206453572 | 1/1/2027 | LG | HMSR-A-CB | ARUM216CTE5 | ARUM144CTE5 |  |  | ARUM360CTE5 | Mixed Ducted and Non-Ducted Indoor Units | 344000 | 10.5 | 19.75 | 384000 | 3.37 | 248000 | 2.25 | R-410A | 28.6667
206453573 | 1/1/2027 | LG | HMSR-A-CB | ARUM216CTE5 | ARUM168CTE5 |  |  | ARUM384CTE5 | Mixed Ducted and Non-Ducted Indoor Units | 366000 | 9.9 | 19.15 | 410000 | 3.31 | 266000 | 2.24 | R-410A | 30.5
206453574 | 1/1/2027 | LG | HMSR-A-CB | ARUM216CTE5 | ARUM192CTE5 |  |  | ARUM408CTE5 | Mixed Ducted and Non-Ducted Indoor Units | 390000 | 9.75 | 18.9 | 434000 | 3.28 | 284000 | 2.22 | R-410A | 32.5
10267487 | 1/1/2027 | GREE | HMSV-A-CB | GMV-96WM/B-U(U) | GMV-96WM/B-U(U) | GMV-96WM/B-U(U) |  | GMV-288WM/B-U(U) | Ducted Indoor Units | 274000 | 10.5 | 20 | 308000 | 3.25 | 200000 | 2.2 | R-410A | 22.8333
201903128 | 1/1/2027 | LENNOX VRF | HMSV-A-CB | VEP096C432G | VEP120C432G | VEP120C432G |  | VEP336C432G | Ducted Indoor Units | 320000 | 10.5 | 19 | 360000 | 3.25 | 210000 | 2.2 | R-410A | 26.6667
201903124 | 1/1/2027 | LENNOX VRF | HMSV-A-CB | VEP096C432G | VEP096C432G | VEP120C432G |  | VEP312C432G | Ducted Indoor Units | 296000 | 10.5 | 20 | 334000 | 3.25 | 206000 | 2.2 | R-410A | 24.6667
201903126 | 1/1/2027 | LENNOX VRF | HMSV-A-CB | VEP096C432G | VEP096C432G | VEP120C432G |  | VEP312C432G | Non-Ducted Indoor Units | 296000 | 10.2 | 20 | 334000 | 3.25 | 206000 | 2.2 | R-410A | 24.6667
201903120 | 1/1/2027 | LENNOX VRF | HMSV-A-CB | VEP096C432G | VEP096C432G | VEP096C432G |  | VEP288C432G | Ducted Indoor Units | 274000 | 10.5 | 20 | 308000 | 3.25 | 200000 | 2.2 | R-410A | 22.8333
208102056 | 1/1/2027 | LENNOX | HMSV-A-CB | VEP096C432G | VEP096C432G | VEP120C432G |  | VEP312C432G | Non-Ducted Indoor Units | 296000 | 10.2 | 20 | 334000 | 3.25 | 206000 | 2.2 | R-410A | 24.6667
208102049 | 1/1/2027 | LENNOX | HMSV-A-CB | VEP096C432G | VEP096C432G | VEP096C432G |  | VEP288C432G | Ducted Indoor Units | 274000 | 10.5 | 20 | 308000 | 3.25 | 200000 | 2.2 | R-410A | 22.8333
208102054 | 1/1/2027 | LENNOX | HMSV-A-CB | VEP096C432G | VEP096C432G | VEP120C432G |  | VEP312C432G | Ducted Indoor Units | 296000 | 10.5 | 20 | 334000 | 3.25 | 206000 | 2.2 | R-410A | 24.6667
208102059 | 1/1/2027 | LENNOX | HMSV-A-CB | VEP096C432G | VEP120C432G | VEP120C432G |  | VEP336C432G | Ducted Indoor Units | 320000 | 10.5 | 19 | 360000 | 3.25 | 210000 | 2.2 | R-410A | 26.6667
208102044 | 1/1/2027 | LENNOX | HMSV-A-CB | VEP072C432G | VEP096C432G | VEP096C432G |  | VEP264C432G | Ducted Indoor Units | 250000 | 10.5 | 20.5 | 282000 | 3.3 | 186000 | 2.2 | R-410A | 20.8333
201903116 | 1/1/2027 | LENNOX VRF | HMSV-A-CB | VEP072C432G | VEP096C432G | VEP096C432G |  | VEP264C432G | Ducted Indoor Units | 250000 | 10.5 | 20.5 | 282000 | 3.3 | 186000 | 2.2 | R-410A | 20.8333
10267484 | 1/1/2027 | GREE | HMSV-A-CB | GMV-72WM/B-U(U) | GMV-96WM/B-U(U) | GMV-96WM/B-U(U) |  | GMV-264WM/B-U(U) | Ducted Indoor Units | 250000 | 10.5 | 20.5 | 282000 | 3.3 | 186000 | 2.2 | R-410A | 20.8333
208102066 | 1/1/2027 | LENNOX | HMSV-A-CB | VEP120C432G | VEP120C432G | VEP120C432G |  | VEP360C432G | Non-Ducted Indoor Units | 342000 | 9.9 | 19.5 | 384000 | 3.25 | 250000 | 2.2 | R-410A | 28.5
208102064 | 1/1/2027 | LENNOX | HMSV-A-CB | VEP120C432G | VEP120C432G | VEP120C432G |  | VEP360C432G | Ducted Indoor Units | 342000 | 10.5 | 19 | 384000 | 3.25 | 250000 | 2.2 | R-410A | 28.5
201903132 | 1/1/2027 | LENNOX VRF | HMSV-A-CB | VEP120C432G | VEP120C432G | VEP120C432G |  | VEP360C432G | Ducted Indoor Units | 342000 | 10.5 | 19 | 384000 | 3.25 | 250000 | 2.2 | R-410A | 28.5
201903134 | 1/1/2027 | LENNOX VRF | HMSV-A-CB | VEP120C432G | VEP120C432G | VEP120C432G |  | VEP360C432G | Non-Ducted Indoor Units | 342000 | 9.9 | 19.5 | 384000 | 3.25 | 250000 | 2.2 | R-410A | 28.5
10267496 | 1/1/2027 | GREE | HMSV-A-CB | GMV-120WM/B-U(U) | GMV-120WM/B-U(U) | GMV-120WM/B-U(U) |  | GMV-360WM/B-U(U) | Ducted Indoor Units | 342000 | 10.5 | 19 | 384000 | 3.25 | 250000 | 2.2 | R-410A | 28.5
10267497 | 1/1/2027 | GREE | HMSV-A-CB | GMV-120WM/B-U(U) | GMV-120WM/B-U(U) | GMV-120WM/B-U(U) |  | GMV-360WM/B-U(U) | Non-Ducted Indoor Units | 342000 | 9.9 | 19.5 | 384000 | 3.25 | 250000 | 2.2 | R-410A | 28.5
204442798 | 1/1/2027 | SAMSUNG | HMSR-A-CB | AM096KXVTFR | AM096KXVTFR | AM096KXVTFR |  | AM288KXVTFR | Non-Ducted Indoor Units | 276000 | 12.8 | 28.1 | 308000 | 3.7 | 308000 | 2.1 | R-410A | 23
204442806 | 1/1/2027 | SAMSUNG | HMSR-A-CB | AM096KXVTJR | AM096KXVTJR | AM096KXVTJR |  | AM288KXVTJR | Non-Ducted Indoor Units | 276000 | 12.8 | 28.1 | 308000 | 3.7 | 308000 | 2.1 | R-410A | 23
204442813 | 1/1/2027 | SAMSUNG | HMSR-A-CB | AM216KXVGJR | AM216KXVGJR |  |  | AM432KXVGJR | Non-Ducted Indoor Units | 416000 | 9.8 | 21 | 460000 | 3.3 | 300000 | 2.4 | R-410A | 34.6667
10267493 | 1/1/2027 | GREE | HMSV-A-CB | GMV-96WM/B-U(U) | GMV-120WM/B-U(U) | GMV-120WM/B-U(U) |  | GMV-336WM/B-U(U) | Ducted Indoor Units | 320000 | 10.5 | 19 | 360000 | 3.25 | 210000 | 2.2 | R-410A | 26.6667
10267490 | 1/1/2027 | GREE | HMSV-A-CB | GMV-96WM/B-U(U) | GMV-96WM/B-U(U) | GMV-120WM/B-U(U) |  | GMV-312WM/B-U(U) | Ducted Indoor Units | 296000 | 10.5 | 20 | 334000 | 3.25 | 206000 | 2.2 | R-410A | 24.6667
10267491 | 1/1/2027 | GREE | HMSV-A-CB | GMV-96WM/B-U(U) | GMV-96WM/B-U(U) | GMV-120WM/B-U(U) |  | GMV-312WM/B-U(U) | Non-Ducted Indoor Units | 296000 | 10.2 | 20 | 334000 | 3.25 | 206000 | 2.2 | R-410A | 24.6667
204442753 | 1/1/2027 | SAMSUNG | HMSR-A-CB | AM168HXVAFR | AM168HXVAFR |  |  | AM336JXVAFR | Non-Ducted Indoor Units | 320000 | 10.6 | 21.5 | 360000 | 3.46 | 234000 | 2.49 | R-410A | 26.6667
208102067 | 1/1/2027 | LENNOX | HMSV-A-CB | VEP120C432Y | VEP120C432Y | VEP120C432Y |  | VEP360C432Y | Ducted Indoor Units | 342000 | 10.5 | 19 | 384000 | 3.25 | 250000 | 2.2 | R-410A | 28.5
208102057 | 1/1/2027 | LENNOX | HMSV-A-CB | VEP096C432Y | VEP096C432Y | VEP120C432Y |  | VEP312C432Y | Ducted Indoor Units | 296000 | 10.5 | 20 | 334000 | 3.25 | 206000 | 2.2 | R-410A | 24.6667
208102052 | 1/1/2027 | LENNOX | HMSV-A-CB | VEP096C432Y | VEP096C432Y | VEP096C432Y |  | VEP288C432Y | Ducted Indoor Units | 274000 | 10.5 | 20 | 308000 | 3.25 | 200000 | 2.2 | R-410A | 22.8333
10035096 | 1/1/2027 | GREE | HMSV-A-CB | GMV-96WM/B-F(U) | GMV-96WM/B-F(U) | GMV-120WM/B-F(U) |  | GMV-312WM/B-F(U) | Ducted Indoor Units | 296000 | 10.5 | 20 | 334000 | 3.25 | 206000 | 2.2 | R-410A | 24.6667
10257466 | 1/1/2027 | LENNOX VRF | HMSV-A-CB | VEP096C432Y | VEP096C432Y | VEP120C432Y |  | VEP312C432Y | Ducted Indoor Units | 296000 | 10.5 | 20 | 334000 | 3.25 | 206000 | 2.2 | R-410A | 24.6667
10035094 | 1/1/2027 | GREE | HMSV-A-CB | GMV-96WM/B-F(U) | GMV-96WM/B-F(U) | GMV-96WM/B-F(U) |  | GMV-288WM/B-F(U) | Ducted Indoor Units | 274000 | 10.5 | 20 | 308000 | 3.25 | 200000 | 2.2 | R-410A | 22.8333
10306454 | 1/1/2027 | INNOVAIR | HMSV-A-CB | IOV096H3CDC716(A) | IOV096H3CDC716(A) | IOV096H3CDC716(A) |  | IOV288H3CDC749(A) | Ducted Indoor Units | 274000 | 10.5 | 20 | 308000 | 3.25 | 200000 | 2.2 | R-410A | 22.8333
10257463 | 1/1/2027 | LENNOX VRF | HMSV-A-CB | VEP096C432Y | VEP096C432Y | VEP096C432Y |  | VEP288C432Y | Ducted Indoor Units | 274000 | 10.5 | 20 | 308000 | 3.25 | 200000 | 2.2 | R-410A | 22.8333
10324126 | 1/1/2027 | INNOVAIR | HMSV-A-CB | IOV096H3CDC716(A) | IOV096H3CDC716(A) | IOV120H3CDC720(A) |  | IOV312H3CDC753(A) | Ducted Indoor Units | 296000 | 10.5 | 20 | 334000 | 3.25 | 206000 | 2.2 | R-410A | 24.6667
10306452 | 1/1/2027 | INNOVAIR | HMSV-A-CB | IOV072H3CDC712(A) | IOV096H3CDC716(A) | IOV096H3CDC716(A) |  | IOV264H3CDC745(A) | Ducted Indoor Units | 250000 | 10.5 | 20.5 | 282000 | 3.3 | 186000 | 2.2 | R-410A | 20.8333
10257464 | 1/1/2027 | LENNOX VRF | HMSV-A-CB | VEP072C432Y | VEP096C432Y | VEP096C432Y |  | VEP264C432Y | Ducted Indoor Units | 250000 | 10.5 | 20.5 | 282000 | 3.3 | 186000 | 2.2 | R-410A | 20.8333
10032555 | 1/1/2027 | GREE | HMSV-A-CB | GMV-72WM/B-F(U) | GMV-96WM/B-F(U) | GMV-96WM/B-F(U) |  | GMV-264WM/B-F(U) | Ducted Indoor Units | 250000 | 10.5 | 20.5 | 282000 | 3.3 | 186000 | 2.2 | R-410A | 20.8333
208102047 | 1/1/2027 | LENNOX | HMSV-A-CB | VEP072C432Y | VEP096C432Y | VEP096C432Y |  | VEP264C432Y | Ducted Indoor Units | 250000 | 10.5 | 20.5 | 282000 | 3.3 | 186000 | 2.2 | R-410A | 20.8333
204442770 | 1/1/2027 | SAMSUNG | HMSR-A-CB | AM072FXVAJR | AM144FXVAJR | AM192HXVAJR |  | AM408JXVAJR | Non-Ducted Indoor Units | 390000 | 9.8 | 21 | 436000 | 3.3 | 284000 | 2.4 | R-410A | 32.5
204442755 | 1/1/2027 | SAMSUNG | HMSR-A-CB | AM072FXVAFR | AM144FXVAFR | AM192HXVAFR |  | AM408JXVAFR | Non-Ducted Indoor Units | 390000 | 9.8 | 21 | 436000 | 3.3 | 284000 | 2.4 | R-410A | 32.5
204442766 | 1/1/2027 | SAMSUNG | HMSR-A-CB | AM144FXVAJR | AM144FXVAJR |  |  | AM288JXVAJR | Non-Ducted Indoor Units | 276000 | 11 | 22.6 | 308000 | 3.54 | 200000 | 2.46 | R-410A | 23
204442751 | 1/1/2027 | SAMSUNG | HMSR-A-CB | AM144FXVAFR | AM144FXVAFR |  |  | AM288JXVAFR | Non-Ducted Indoor Units | 276000 | 11 | 22.6 | 308000 | 3.54 | 200000 | 2.46 | R-410A | 23
204442812 | 1/1/2027 | SAMSUNG | HMSR-A-CB | AM192HXVAJR | AM216KXVGJR |  |  | AM408KXVGJR | Non-Ducted Indoor Units | 390000 | 9.8 | 21 | 436000 | 3.3 | 284000 | 2.4 | R-410A | 32.5
204442768 | 1/1/2027 | SAMSUNG | HMSR-A-CB | AM168HXVAJR | AM168HXVAJR |  |  | AM336JXVAJR | Non-Ducted Indoor Units | 320000 | 10.6 | 21.5 | 360000 | 3.46 | 234000 | 2.49 | R-410A | 26.6667
9964029 | 1/1/2027 | GREE | HMSV-A-CB | GMV-120WM/B-F(U) | GMV-120WM/B-F(U) | GMV-120WM/B-F(U) |  | GMV-360WM/B-F(U) | Ducted Indoor Units | 342000 | 10.5 | 19 | 384000 | 3.25 | 250000 | 2.2 | R-410A | 28.5
10257470 | 1/1/2027 | LENNOX VRF | HMSV-A-CB | VEP120C432Y | VEP120C432Y | VEP120C432Y |  | VEP360C432Y | Ducted Indoor Units | 342000 | 10.5 | 19 | 384000 | 3.25 | 250000 | 2.2 | R-410A | 28.5
10306460 | 1/1/2027 | INNOVAIR | HMSV-A-CB | IOV120H3CDC720(A) | IOV120H3CDC720(A) | IOV120H3CDC720(A) |  | IOV360H3CDC761(A) | Ducted Indoor Units | 342000 | 10.5 | 19 | 384000 | 3.25 | 250000 | 2.2 | R-410A | 28.5
10324127 | 1/1/2027 | INNOVAIR | HMSV-A-CB | IOV096H3CDC716(A) | IOV096H3CDC716(A) | IOV120H3CDC720(A) |  | IOV312H3CDC753(A) | Non-Ducted Indoor Units | 296000 | 10.2 | 20 | 334000 | 3.25 | 206000 | 2.2 | R-410A | 24.6667
10306458 | 1/1/2027 | INNOVAIR | HMSV-A-CB | IOV096H3CDC716(A) | IOV120H3CDC720(A) | IOV120H3CDC720(A) |  | IOV336H3CDC758(A) | Ducted Indoor Units | 320000 | 10.5 | 19 | 360000 | 3.25 | 210000 | 2.2 | R-410A | 26.6667
10035097 | 1/1/2027 | GREE | HMSV-A-CB | GMV-96WM/B-F(U) | GMV-96WM/B-F(U) | GMV-120WM/B-F(U) |  | GMV-312WM/B-F(U) | Non-Ducted Indoor Units | 296000 | 10.2 | 20 | 334000 | 3.25 | 206000 | 2.2 | R-410A | 24.6667
10035098 | 1/1/2027 | GREE | HMSV-A-CB | GMV-96WM/B-F(U) | GMV-120WM/B-F(U) | GMV-120WM/B-F(U) |  | GMV-336WM/B-F(U) | Ducted Indoor Units | 320000 | 10.5 | 19 | 360000 | 3.25 | 210000 | 2.2 | R-410A | 26.6667
208102058 | 1/1/2027 | LENNOX | HMSV-A-CB | VEP096C432Y | VEP096C432Y | VEP120C432Y |  | VEP312C432Y | Non-Ducted Indoor Units | 296000 | 10.2 | 20 | 334000 | 3.25 | 206000 | 2.2 | R-410A | 24.6667
208102062 | 1/1/2027 | LENNOX | HMSV-A-CB | VEP096C432Y | VEP120C432Y | VEP120C432Y |  | VEP336C432Y | Ducted Indoor Units | 320000 | 10.5 | 19 | 360000 | 3.25 | 210000 | 2.2 | R-410A | 26.6667

## Commercial Water Loop HP
AHRI Certified Reference Number | Date No Longer Eligible | Equipment Type | Outdoor Unit Brand Name | Outdoor Unit Model Number | Indoor Unit Model Number | Full Load Cooling Capacity (Btuh) | EER | Full Load Heating Capacity (Btuh) | COP | Tonnage | Tax Credit (IRA) Eligibility
6502006 |  | Water Loop | GEOSTAR | GBV/GBH072**4*1 |  | 70100 | 17 | 88000 | 4.8 | 5.8417 | No
214067584 |  | Water Loop | GeoSmart Energy | GBV/GBH049**3*1 |  | 49100 | 17.2 | 59000 | 5.5 | 4.0917 | No
214067585 |  | Water Loop | GeoSmart Energy | GBV/GBH049**3*4 |  | 49100 | 17.2 | 59000 | 5.5 | 4.0917 | No
214067586 |  | Water Loop | GeoSmart Energy | GBV/GBH049**4*1 |  | 49100 | 17.2 | 59000 | 5.5 | 4.0917 | No
214067587 |  | Water Loop | GeoSmart Energy | GBV/GBH049**4*4 |  | 49100 | 17.2 | 59000 | 5.5 | 4.0917 | No
207200614 |  | Water Loop | GeoSmart Energy | VI036**1*(1,2)** |  | 32300 | 17.7 | 51000 | 5.3 | 2.6917 | Yes
207312172 |  | Water Loop | WaterFurnace | NDV/NDH038K1*(1,2,4) |  | 36500 | 17 | 43300 | 5.5 | 3.0417 | Yes
207312173 |  | Water Loop | WaterFurnace | NDV/NDH049K1*(1,2,4) |  | 49100 | 17.2 | 59000 | 5.5 | 4.0917 | Yes
216625542 |  | Water Loop | GEOSTAR | G5A(V/H)042*S4**1 |  | 42000 | 18.4 | 49000 | 6 | 3.5 | No
216625543 |  | Water Loop | GEOSTAR | G5A(V/H)042*S2**2 |  | 42000 | 18.4 | 49000 | 6 | 3.5 | No
216625770 |  | Water Loop | GeoSmart Energy | S5A(V/H)024*S0**1 |  | 24500 | 17.5 | 30000 | 5.4 | 2.0417 | No
216625771 |  | Water Loop | GeoSmart Energy | S5A(V/H)024*S0**4 |  | 24500 | 17.5 | 30000 | 5.4 | 2.0417 | No
216625772 |  | Water Loop | GeoSmart Energy | S5A(V/H)024*S2**1 |  | 24500 | 17.5 | 30000 | 5.4 | 2.0417 | No
216625773 |  | Water Loop | GeoSmart Energy | S5A(V/H)024*S2**4 |  | 24500 | 17.5 | 30000 | 5.4 | 2.0417 | No
216625774 |  | Water Loop | GeoSmart Energy | S5A(V/H)024*S3**1 |  | 24500 | 17.5 | 30000 | 5.4 | 2.0417 | No
216625775 |  | Water Loop | GeoSmart Energy | S5A(V/H)024*S3**4 |  | 24500 | 17.5 | 30000 | 5.4 | 2.0417 | No
216625776 |  | Water Loop | GeoSmart Energy | S5A(V/H)024*S4**1 |  | 24500 | 17.5 | 30000 | 5.4 | 2.0417 | No
216625777 |  | Water Loop | GeoSmart Energy | S5A(V/H)024*S4**4 |  | 24500 | 17.5 | 30000 | 5.4 | 2.0417 | No
216625778 |  | Water Loop | GeoSmart Energy | S5A(V/H)030*D0**1 |  | 30800 | 17.3 | 38600 | 5.6 | 2.5667 | No
216625779 |  | Water Loop | GeoSmart Energy | S5A(V/H)030*D0**4 |  | 30800 | 17.3 | 38600 | 5.6 | 2.5667 | No
216625780 |  | Water Loop | GeoSmart Energy | S5A(V/H)030*D2**1 |  | 30800 | 17.3 | 38600 | 5.6 | 2.5667 | No
216625781 |  | Water Loop | GeoSmart Energy | S5A(V/H)030*D2**4 |  | 30800 | 17.3 | 38600 | 5.6 | 2.5667 | No
216625782 |  | Water Loop | GeoSmart Energy | S5A(V/H)030*D3**1 |  | 30800 | 17.3 | 38600 | 5.6 | 2.5667 | No
216625783 |  | Water Loop | GeoSmart Energy | S5A(V/H)030*D3**4 |  | 30800 | 17.3 | 38600 | 5.6 | 2.5667 | No
216625784 |  | Water Loop | GeoSmart Energy | S5A(V/H)030*D4**1 |  | 30800 | 17.3 | 38600 | 5.6 | 2.5667 | No
216625785 |  | Water Loop | GeoSmart Energy | S5A(V/H)030*D4**4 |  | 30800 | 17.3 | 38600 | 5.6 | 2.5667 | No
216625786 |  | Water Loop | GeoSmart Energy | S5A(V/H)030*S0**1 |  | 30000 | 17.5 | 36000 | 5.3 | 2.5 | No
216625787 |  | Water Loop | GeoSmart Energy | S5A(V/H)030*S0**4 |  | 30000 | 17.5 | 36000 | 5.3 | 2.5 | No
216625788 |  | Water Loop | GeoSmart Energy | S5A(V/H)030*S2**1 |  | 30000 | 17.5 | 36000 | 5.3 | 2.5 | No
216625789 |  | Water Loop | GeoSmart Energy | S5A(V/H)030*S2**4 |  | 30000 | 17.5 | 36000 | 5.3 | 2.5 | No
216625790 |  | Water Loop | GeoSmart Energy | S5A(V/H)030*S3**1 |  | 30000 | 17.5 | 36000 | 5.3 | 2.5 | No
216625791 |  | Water Loop | GeoSmart Energy | S5A(V/H)030*S3**4 |  | 30000 | 17.5 | 36000 | 5.3 | 2.5 | No
216625792 |  | Water Loop | GeoSmart Energy | S5A(V/H)030*S4**1 |  | 30000 | 17.5 | 36000 | 5.3 | 2.5 | No
207200598 |  | Water Loop | GeoSmart Energy | GSZ036*1*J | SAH036* | 29100 | 17.4 | 35600 | 5.8 | 2.425 | Yes
207200605 |  | Water Loop | GeoSmart Energy | GSZ036*1*J | SRAA036* | 29100 | 17.4 | 35600 | 5.8 | 2.425 | Yes
207177496 |  | Water Loop | TRANE | DXVG036A |  | 33000 | 17.3 | 40900 | 5.9 | 2.75 | No
207177497 |  | Water Loop | TRANE | DXVG036B |  | 33000 | 17.3 | 40900 | 5.9 | 2.75 | No
207177498 |  | Water Loop | TRANE | DXVG0364 |  | 33000 | 17.3 | 40900 | 5.9 | 2.75 | No
207177499 |  | Water Loop | TRANE | DXVG0367 |  | 33000 | 17.3 | 40900 | 5.9 | 2.75 | No
207177500 |  | Water Loop | TRANE | DXVG048A |  | 45200 | 17.9 | 55200 | 6.1 | 3.7667 | No
207177501 |  | Water Loop | TRANE | DXVG048B |  | 45200 | 17.9 | 55200 | 6.1 | 3.7667 | No
207177502 |  | Water Loop | TRANE | DXVG0484 |  | 45200 | 17.9 | 55200 | 6.1 | 3.7667 | No
207177503 |  | Water Loop | TRANE | DXVG060A |  | 52100 | 17.6 | 63900 | 6 | 4.3417 | No
207177504 |  | Water Loop | TRANE | DXVG060B |  | 52100 | 17.6 | 63900 | 6 | 4.3417 | No
207177505 |  | Water Loop | TRANE | DXVG0604 |  | 52100 | 17.6 | 63900 | 6 | 4.3417 | No
207177506 |  | Water Loop | TRANE | DXVG070A |  | 64400 | 17.3 | 82700 | 5.4 | 5.3667 | No
207177507 |  | Water Loop | TRANE | DXVG070B |  | 64400 | 17.3 | 82700 | 5.4 | 5.3667 | No
207177508 |  | Water Loop | TRANE | DXVG0704 |  | 64400 | 17.3 | 82700 | 5.4 | 5.3667 | No
214771931 |  | Water Loop | TRANE | EXVK009A |  | 8700 | 18.1 | 10700 | 6.4 | 0.725 | No
214771932 |  | Water Loop | TRANE | EXVK012A |  | 11400 | 17.1 | 14300 | 5.9 | 0.95 | No
214771934 |  | Water Loop | TRANE | EXVK018A |  | 18900 | 17.5 | 23000 | 5.43 | 1.575 | No
214771935 |  | Water Loop | TRANE | EXVK024A |  | 25300 | 18.1 | 32000 | 5.55 | 2.1083 | No
214771936 |  | Water Loop | TRANE | EXVK030A |  | 30200 | 17.9 | 37500 | 5.74 | 2.5167 | No
214771937 |  | Water Loop | TRANE | EXVK036A |  | 35000 | 17.8 | 43600 | 5.62 | 2.9167 | No
214771938 |  | Water Loop | TRANE | EXVK042A |  | 42000 | 17.8 | 48800 | 5.93 | 3.5 | No
214771939 |  | Water Loop | TRANE | EXVK048A |  | 45300 | 17.5 | 51800 | 5.83 | 3.775 | No
214771940 |  | Water Loop | TRANE | EXVK060A |  | 60600 | 17 | 72100 | 5.39 | 5.05 | No
214771941 |  | Water Loop | TRANE | EXVK070A |  | 63400 | 17.6 | 77000 | 5.5 | 5.2833 | No
214771953 |  | Water Loop | TRANE | EXHK009A |  | 8700 | 18.1 | 10700 | 6.4 | 0.725 | No
214771954 |  | Water Loop | TRANE | EXHK012A |  | 11400 | 17.1 | 14300 | 5.9 | 0.95 | No
214771956 |  | Water Loop | TRANE | EXHK018A |  | 18900 | 17.5 | 23000 | 5.43 | 1.575 | No
214771957 |  | Water Loop | TRANE | EXHK024A |  | 25300 | 18.1 | 32000 | 5.55 | 2.1083 | No
214771958 |  | Water Loop | TRANE | EXHK030A |  | 30200 | 17.9 | 37500 | 5.74 | 2.5167 | No
214771959 |  | Water Loop | TRANE | EXHK036A |  | 35000 | 17.8 | 43600 | 5.62 | 2.9167 | No
214771960 |  | Water Loop | TRANE | EXHK042A |  | 42000 | 17.8 | 48800 | 5.93 | 3.5 | No
214771961 |  | Water Loop | TRANE | EXHK048A |  | 45300 | 17.5 | 51800 | 5.83 | 3.775 | No
214771962 |  | Water Loop | TRANE | EXHK060A |  | 60600 | 17 | 72100 | 5.39 | 5.05 | No
214771963 |  | Water Loop | TRANE | EXHK070A |  | 63400 | 17.6 | 77000 | 5.5 | 5.2833 | No
215400080 |  | Water Loop | DAIKIN | WSMV015E1*C/S*T |  | 15500 | 17.51 | 17000 | 5.09 | 1.2917 | No
215400082 |  | Water Loop | DAIKIN | WSMV015E1*C/S*C |  | 15500 | 17.51 | 17000 | 5.09 | 1.2917 | No
215400094 |  | Water Loop | DAIKIN | WSMV024E1*C/S*T |  | 24700 | 18.03 | 28600 | 5.25 | 2.0583 | No
215400095 |  | Water Loop | DAIKIN | WSMV024F3*C/S*T |  | 24700 | 17.58 | 28600 | 5.12 | 2.0583 | No
215400098 |  | Water Loop | DAIKIN | WSMV024E1*C/S*C |  | 24700 | 18.03 | 28600 | 5.25 | 2.0583 | No
215400099 |  | Water Loop | DAIKIN | WSMV024F3*C/S*C |  | 24700 | 17.58 | 28600 | 5.12 | 2.0583 | No
8735903 |  | Water Loop | GEOCOMFORT | GVS042*****1 |  | 42900 | 18.3 | 47800 | 5.9 | 3.575 | Yes
8735904 |  | Water Loop | HYDRON MODULE | HVS042*****1 |  | 42900 | 18.3 | 47800 | 5.9 | 3.575 | Yes
214595646 |  | Water Loop | AAON, Inc. | M2-006-2-H-GCAC-V0-10-000-A |  | 66700 | 17.8 | 54900 | 4.8 | 5.5583 | No
214595648 |  | Water Loop | AAON, Inc. | M2-006-3-H-GCAC-V0-10-000-A |  | 66700 | 17.8 | 54900 | 4.8 | 5.5583 | No
214595650 |  | Water Loop | AAON, Inc. | M2-006-4-H-GCAC-V0-10-000-A |  | 66700 | 17.8 | 54900 | 4.8 | 5.5583 | No
205996643 |  | Water Loop | Johnson Controls | JEV/H/D026B B |  | 25000 | 17.4 | 31400 | 6 | 2.0833 | No
205996644 |  | Water Loop | Johnson Controls | JEV/H/D038B B |  | 37700 | 17.9 | 45700 | 5.8 | 3.1417 | No
214796344 |  | Water Loop | WaterFurnace | W5A(V/H)030BD1**2 |  | 30800 | 17.3 | 38600 | 5.6 | 2.5667 | Yes
214796345 |  | Water Loop | WaterFurnace | W5A(V/H)036BD1**2 |  | 36400 | 17.9 | 43300 | 6.1 | 3.0333 | Yes
214810493 |  | Water Loop | GEOSTAR | G5A(V/H)030BD1**2 |  | 30800 | 17.3 | 38600 | 5.6 | 2.5667 | Yes
214810494 |  | Water Loop | GEOSTAR | G5A(V/H)036BD1**2 |  | 36400 | 17.9 | 43300 | 6.1 | 3.0333 | Yes
214823446 |  | Water Loop | GeoSmart Energy | S5A(V/H)030BD1**2 |  | 30800 | 17.3 | 38600 | 5.6 | 2.5667 | Yes
214823447 |  | Water Loop | GeoSmart Energy | S5A(V/H)036BD1**2 |  | 36400 | 17.9 | 43300 | 6.1 | 3.0333 | Yes
205782239 |  | Water Loop | YORK BY JOHNSON CONTROLS | YAZS036**1*J | SRAA036* | 29100 | 17.4 | 35600 | 5.8 | 2.425 | Yes
205782243 |  | Water Loop | GeoSmart Energy | GSZ036*1*J | SRAA036* | 29100 | 17.4 | 35600 | 5.8 | 2.425 | Yes
10259035 |  | Water Loop | GEOCOMFORT | GZS015*****1B |  | 14600 | 17.3 | 16700 | 5.5 | 1.2167 | Yes
10259036 |  | Water Loop | HYDRON MODULE | HZS015*****1B |  | 14600 | 17.3 | 16700 | 5.5 | 1.2167 | Yes
10259037 |  | Water Loop | TETCO | TZS015*****1B |  | 14600 | 17.3 | 16700 | 5.5 | 1.2167 | Yes
10259038 |  | Water Loop | GEOCOMFORT | GZS015*A***1B |  | 14600 | 17.3 | 16700 | 5.5 | 1.2167 | No
10259039 |  | Water Loop | HYDRON MODULE | HZS015*A***1B |  | 14600 | 17.3 | 16700 | 5.5 | 1.2167 | No
10259040 |  | Water Loop | TETCO | TZS015*A***1B |  | 14600 | 17.3 | 16700 | 5.5 | 1.2167 | No
10259054 |  | Water Loop | GEOCOMFORT | GZS017*****1B |  | 17300 | 17.4 | 20400 | 5.6 | 1.4417 | Yes
10259055 |  | Water Loop | HYDRON MODULE | HZS017*****1B |  | 17300 | 17.4 | 20400 | 5.6 | 1.4417 | Yes
10259056 |  | Water Loop | TETCO | TZS017*****1B |  | 17300 | 17.4 | 20400 | 5.6 | 1.4417 | Yes
10259057 |  | Water Loop | GEOCOMFORT | GZS017*A***1B |  | 17300 | 17.4 | 20400 | 5.6 | 1.4417 | No
10259058 |  | Water Loop | HYDRON MODULE | HZS017*A***1B |  | 17300 | 17.4 | 20400 | 5.6 | 1.4417 | No
10259059 |  | Water Loop | TETCO | TZS017*A***1B |  | 17300 | 17.4 | 20400 | 5.6 | 1.4417 | No
216739961 |  | Water Loop | DAIKIN | WSNV036E1*C/S*C |  | 36700 | 18.2 | 39400 | 5.1 | 3.0583 | No
216739962 |  | Water Loop | DAIKIN | WSNV036F3*C/S*C |  | 36700 | 17.8 | 39400 | 5 | 3.0583 | No
216739963 |  | Water Loop | DAIKIN | WSNV036J1*C/S*C |  | 36700 | 17.8 | 39400 | 5 | 3.0583 | No
216739964 |  | Water Loop | DAIKIN | WSNV036K3*C/S*C |  | 36700 | 17.6 | 39400 | 5 | 3.0583 | No
216739969 |  | Water Loop | DAIKIN | WSNV042E1*C/S*C |  | 43300 | 17.1 | 49900 | 5 | 3.6083 | No
216739975 |  | Water Loop | DAIKIN | WSNV048E1*C/S*C |  | 49300 | 17.2 | 55800 | 5.2 | 4.1083 | No
207335136 |  | Water Loop | GEOSTAR | 101/102J030**1*(1,4)***** |  | 27000 | 18.9 | 32900 | 5.6 | 2.25 | Yes
207335137 |  | Water Loop | GEOSTAR | 101/102K036**1*(1,2,4)***** |  | 32300 | 18.8 | 36500 | 5.7 | 2.6917 | Yes
207335138 |  | Water Loop | GEOSTAR | 101/102K042**1*(1,2,4)***** |  | 39000 | 18.6 | 45600 | 5.8 | 3.25 | Yes
207335143 |  | Water Loop | GEOSTAR | 101/102K038**1*(1,2,4)***** |  | 36500 | 17 | 43300 | 5.5 | 3.0417 | Yes
207335144 |  | Water Loop | GEOSTAR | 101/102K049**1*(1,2,4) |  | 49100 | 17.2 | 59000 | 5.5 | 4.0917 | Yes
207335251 |  | Water Loop | GEOSTAR | 161/162K038**1*(1,2,4)***** |  | 36500 | 17 | 43300 | 5.5 | 3.0417 | Yes
207335253 |  | Water Loop | GEOSTAR | 161/162K049**1*(1,2,4) |  | 49100 | 17.2 | 59000 | 5.5 | 4.0917 | Yes
207335398 |  | Water Loop | GeoSmart Energy | GT038**1*(1,2,4)*K |  | 36500 | 17 | 43300 | 5.5 | 3.0417 | Yes
207335399 |  | Water Loop | GeoSmart Energy | GT049**1*(1,2,4)*K |  | 49100 | 17.2 | 59000 | 5.5 | 4.0917 | Yes
207335407 |  | Water Loop | GeoSmart Energy | GS030**1*(0,3)*J |  | 26800 | 17.9 | 32900 | 5.3 | 2.2333 | Yes
207335408 |  | Water Loop | GeoSmart Energy | GS030**1*(1,4)*J |  | 27000 | 18.9 | 32900 | 5.6 | 2.25 | Yes
207335409 |  | Water Loop | GeoSmart Energy | GS036**1*(0,3)*K |  | 32300 | 18.8 | 36500 | 5.7 | 2.6917 | Yes
207335514 |  | Water Loop | GeoSmart Energy | GS042**1*(1,2,4)*K |  | 39000 | 18.6 | 45600 | 5.8 | 3.25 | Yes
207335573 |  | Water Loop | YORK BY JOHNSON CONTROLS | YAFS030**1*(1,4)****J |  | 27000 | 18.9 | 32900 | 5.6 | 2.25 | Yes
207335575 |  | Water Loop | YORK BY JOHNSON CONTROLS | YAFS042**1*(1,2,4)*K |  | 39000 | 18.6 | 45600 | 5.8 | 3.25 | Yes
203253412 |  | Water Loop | BOSCH | BP042-1HZ*******B |  | 38400 | 17.15 | 42400 | 5.8 | 3.2 | Yes
203254606 |  | Water Loop | CARRIER | GB042H******1**1 |  | 38400 | 17.15 | 42400 | 5.8 | 3.2 | No
203254607 |  | Water Loop | BRYANT | GB042H******1**1 |  | 38400 | 17.15 | 42400 | 5.8 | 3.2 | Yes
203254608 |  | Water Loop | ARCOAIRE | HB042H******1**1 |  | 38400 | 17.15 | 42400 | 5.8 | 3.2 | No
203254609 |  | Water Loop | HEIL | HB042H******1**1 |  | 38400 | 17.15 | 42400 | 5.8 | 3.2 | Yes
203254610 |  | Water Loop | KEEPRITE | HB042H******1**1 |  | 38400 | 17.15 | 42400 | 5.8 | 3.2 | Yes
203254611 |  | Water Loop | TEMPSTAR | HB042H******1**1 |  | 38400 | 17.15 | 42400 | 5.8 | 3.2 | Yes
203254612 |  | Water Loop | COMFORTMAKER | HB042H******1**1 |  | 38400 | 17.15 | 42400 | 5.8 | 3.2 | Yes
203254614 |  | Water Loop | DAY & NIGHT | HB042H******1**1 |  | 38400 | 17.15 | 42400 | 5.8 | 3.2 | Yes
218157976 |  | Water Loop | YORK | Y5A(V/H)042*S0**1 |  | 42000 | 18.4 | 49000 | 6 | 3.5 | No
218157977 |  | Water Loop | YORK | Y5A(V/H)042*S0**2 |  | 42000 | 18.4 | 49000 | 6 | 3.5 | No
218157978 |  | Water Loop | YORK | Y5A(V/H)042*S0**4 |  | 42000 | 18.4 | 49000 | 6 | 3.5 | No
218157979 |  | Water Loop | YORK | Y5A(V/H)042*S2**2 |  | 42000 | 18.4 | 49000 | 6 | 3.5 | No
218157980 |  | Water Loop | YORK | Y5A(V/H)042*S3**1 |  | 42000 | 18.4 | 49000 | 6 | 3.5 | No
218157981 |  | Water Loop | YORK | Y5A(V/H)042*S3**2 |  | 42000 | 18.4 | 49000 | 6 | 3.5 | No
218157982 |  | Water Loop | YORK | Y5A(V/H)042*S3**4 |  | 42000 | 18.4 | 49000 | 6 | 3.5 | No
218157983 |  | Water Loop | YORK | Y5A(V/H)042*S4**1 |  | 42000 | 18.4 | 49000 | 6 | 3.5 | No
218157984 |  | Water Loop | YORK | Y5A(V/H)042*S4**2 |  | 42000 | 18.4 | 49000 | 6 | 3.5 | No
218157985 |  | Water Loop | YORK | Y5A(V/H)042*S4**4 |  | 42000 | 18.4 | 49000 | 6 | 3.5 | No
217752692 |  | Water Loop | DAIKIN | WSSH048K1*B*T |  | 48300 | 17.5 | 57000 | 5 | 4.025 | No
217752693 |  | Water Loop | DAIKIN | WSSH048L1*B*T |  | 48300 | 17.5 | 57000 | 5 | 4.025 | No
217752694 |  | Water Loop | DAIKIN | WSSH048K1*B*C |  | 48300 | 17.5 | 57000 | 5 | 4.025 | No
217752695 |  | Water Loop | DAIKIN | WSSH048L1*B*C |  | 48300 | 17.5 | 57000 | 5 | 4.025 | No
217752696 |  | Water Loop | DAIKIN | WSSH060K1*B*T |  | 60872 | 17.22 | 78027 | 5.66 | 5.0727 | No
217752698 |  | Water Loop | DAIKIN | WSSH060K1*B*C |  | 60872 | 17.22 | 78027 | 5.66 | 5.0727 | No
217752700 |  | Water Loop | DAIKIN | WSSH070K1*B*T |  | 70700 | 17.12 | 83100 | 4.76 | 5.8917 | No
217752702 |  | Water Loop | DAIKIN | WSSH070K1*B*C |  | 70700 | 17.12 | 83100 | 4.76 | 5.8917 | No
217752704 |  | Water Loop | DAIKIN | WSSV024K1*B*T |  | 24400 | 17.91 | 28000 | 5.79 | 2.0333 | No
217752705 |  | Water Loop | DAIKIN | WSSV024K1*B*C |  | 24400 | 17.91 | 28000 | 5.79 | 2.0333 | No
217752706 |  | Water Loop | DAIKIN | WSSV030K1*B*T |  | 29200 | 18.78 | 34500 | 5.91 | 2.4333 | No
217752707 |  | Water Loop | DAIKIN | WSSV030K1*B*C |  | 29200 | 18.78 | 34500 | 5.91 | 2.4333 | No
217752708 |  | Water Loop | DAIKIN | WSSV036K1*B*T |  | 39000 | 18.32 | 44100 | 5.34 | 3.25 | No
217752709 |  | Water Loop | DAIKIN | WSSV036K1*B*C |  | 39000 | 18.32 | 44100 | 5.34 | 3.25 | No
217752710 |  | Water Loop | DAIKIN | WSSV042K1*B*T |  | 42140 | 17.99 | 46648 | 5.32 | 3.5117 | No
217752711 |  | Water Loop | DAIKIN | WSSV042K1*B*C |  | 42140 | 17.99 | 46648 | 5.32 | 3.5117 | No
217752712 |  | Water Loop | DAIKIN | WSSV048K1*B*T |  | 50600 | 17.57 | 59100 | 5.74 | 4.2167 | No
217752713 |  | Water Loop | DAIKIN | WSSV048L1*B*T |  | 50600 | 17.57 | 59100 | 5.74 | 4.2167 | No
217752714 |  | Water Loop | DAIKIN | WSSV048K1*B*C |  | 50600 | 17.57 | 59100 | 5.74 | 4.2167 | No
217752715 |  | Water Loop | DAIKIN | WSSV048L1*B*C |  | 50600 | 17.57 | 59100 | 5.74 | 4.2167 | No
217752716 |  | Water Loop | DAIKIN | WSSV060K1*B*T |  | 64000 | 17.23 | 78000 | 5.25 | 5.3333 | No
217752718 |  | Water Loop | DAIKIN | WSSV060K1*B*C |  | 64000 | 17.23 | 78000 | 5.25 | 5.3333 | No
217897465 |  | Water Loop | CENTURY | MJN036A | MAN036A | 36400 | 17.3 | 39400 | 5.3 | 3.0333 | Yes
217897466 |  | Water Loop | COMFORT-AIRE | MJN036A | MAN036A | 36400 | 17.3 | 39400 | 5.3 | 3.0333 | Yes
217903418 |  | Water Loop | WaterFurnace | V5R036*S0**1* |  | 34600 | 18 | 37400 | 5.6 | 2.8833 | No
217903419 |  | Water Loop | WaterFurnace | V5R036*S0**4* |  | 34600 | 18 | 37400 | 5.6 | 2.8833 | No
217903420 |  | Water Loop | WaterFurnace | V5R036*S0**5* |  | 34600 | 18 | 37400 | 5.6 | 2.8833 | No
217903430 |  | Water Loop | WaterFurnace | V5R036*S3**1* |  | 34600 | 18 | 37400 | 5.6 | 2.8833 | No
217903431 |  | Water Loop | WaterFurnace | V5R036*S3**4* |  | 34600 | 18 | 37400 | 5.6 | 2.8833 | No
217903432 |  | Water Loop | WaterFurnace | V5R036*S3**5* |  | 34600 | 18 | 37400 | 5.6 | 2.8833 | No
217903433 |  | Water Loop | WaterFurnace | V5R036*S4**1* |  | 34600 | 18 | 37400 | 5.6 | 2.8833 | No
215268682 |  | Water Loop | WaterFurnace | V5A(V/H)024*S2**1 |  | 24500 | 17.5 | 30000 | 5.4 | 2.0417 | No
215268683 |  | Water Loop | WaterFurnace | V5A(V/H)024*S3**1 |  | 24500 | 17.5 | 30000 | 5.4 | 2.0417 | No
215268684 |  | Water Loop | WaterFurnace | V5A(V/H)024*S4**1 |  | 24500 | 17.5 | 30000 | 5.4 | 2.0417 | No
215268685 |  | Water Loop | WaterFurnace | V5A(V/H)024*S0**4 |  | 24500 | 17.5 | 30000 | 5.4 | 2.0417 | No
215268686 |  | Water Loop | WaterFurnace | V5A(V/H)024*S2**4 |  | 24500 | 17.5 | 30000 | 5.4 | 2.0417 | No
216128491 |  | Water Loop | GEOSTAR | G5TV036BD1**2 |  | 36000 | 17.9 | 42300 | 5.6 | 3 | Yes
217754575 |  | Water Loop | DAIKIN | WSMH042E1*C/S*T |  | 39500 | 17 | 51400 | 5.4 | 3.2917 | No
217754581 |  | Water Loop | DAIKIN | WSMH042E1*C/S*C |  | 39500 | 17 | 51400 | 5.4 | 3.2917 | No
9111998 |  | Water Loop | BOSCH | SM036-1VT/CF*-*****B |  | 39300 | 18.6 | 46300 | 6.2 | 3.275 | No
9113183 |  | Water Loop | BOSCH | SM036-1VT/CF*-*****B |  | 39300 | 18.6 | 46300 | 6.2 | 3.275 | Yes
9910449 |  | Water Loop | GEOCOMFORT | GZS018*****1B |  | 19900 | 17.3 | 22600 | 5.4 | 1.6583 | Yes
9910450 |  | Water Loop | HYDRON MODULE | HZS018*****1B |  | 19900 | 17.3 | 22600 | 5.4 | 1.6583 | Yes
9910451 |  | Water Loop | TETCO | TZS018*****1B |  | 19900 | 17.3 | 22600 | 5.4 | 1.6583 | Yes
9910452 |  | Water Loop | GEOCOMFORT | GZS018*A***1B |  | 19900 | 17.3 | 22600 | 5.4 | 1.6583 | No
9910453 |  | Water Loop | HYDRON MODULE | HZS018*A***1B |  | 19900 | 17.3 | 22600 | 5.4 | 1.6583 | No
9910454 |  | Water Loop | TETCO | TZS018*A***1B |  | 19900 | 17.3 | 22600 | 5.4 | 1.6583 | No
206194171 |  | Water Loop | Johnson Controls | JSH/V/D030C*K B |  | 28000 | 17.3 | 35100 | 5.8 | 2.3333 | Yes
206194172 |  | Water Loop | SKYMARK | JSH/V/D030C*K C |  | 28000 | 17.3 | 35100 | 5.8 | 2.3333 | Yes
206194173 |  | Water Loop | Johnson Controls | JSH/V/D048C*K B |  | 48900 | 17.2 | 57700 | 5.2 | 4.075 | No
206194174 |  | Water Loop | SKYMARK | JSH/V/D048C*K C |  | 48900 | 17.2 | 57700 | 5.2 | 4.075 | No
206194175 |  | Water Loop | Johnson Controls | JSH/V/D060C*K B |  | 63200 | 17.2 | 73200 | 5.4 | 5.2667 | No
206194176 |  | Water Loop | SKYMARK | JSH/V/D060C*K C |  | 63200 | 17.2 | 73200 | 5.4 | 5.2667 | No
213502559 |  | Water Loop | DAIKIN | WSMH030E1*C/S*T |  | 28300 | 17.6 | 35300 | 5.7 | 2.3583 | No
213502560 |  | Water Loop | DAIKIN | WSMH030E1*C/S*C |  | 28300 | 17.6 | 35300 | 5.7 | 2.3583 | No
213502565 |  | Water Loop | DAIKIN | WSMH036E1*C/S*T |  | 36500 | 17.2 | 48300 | 5.4 | 3.0417 | No
213502566 |  | Water Loop | DAIKIN | WSMH036E1*C/S*C |  | 36500 | 17.2 | 48300 | 5.4 | 3.0417 | No
213502571 |  | Water Loop | DAIKIN | WSCH042E1*C/S*T |  | 39500 | 17 | 51400 | 5.4 | 3.2917 | No
213502572 |  | Water Loop | DAIKIN | WSCH042E1*C/S*C |  | 39500 | 17 | 51400 | 5.4 | 3.2917 | No
215746916 |  | Water Loop | TRANE | GSK048A3 |  | 53537 | 17.6 | 62760 | 5.79 | 4.4614 | No
215746918 |  | Water Loop | TRANE | GSK060A3 |  | 64919 | 17.4 | 76308 | 5.61 | 5.4099 | No
215746919 |  | Water Loop | TRANE | GSK072A3 |  | 84370 | 18.1 | 92045 | 5.75 | 7.0308 | No
215746920 |  | Water Loop | TRANE | GSK090A3 |  | 99665 | 17.8 | 109831 | 5.66 | 8.3054 | No
215746922 |  | Water Loop | TRANE | GSK120A3 |  | 127028 | 17.5 | 156912 | 6 | 10.5857 | No
215746923 |  | Water Loop | TRANE | GSK036A4 |  | 40281 | 19.2 | 47492 | 6.06 | 3.3567 | No
215746924 |  | Water Loop | TRANE | GSK036AW |  | 40281 | 19.2 | 47492 | 6.06 | 3.3567 | No
215746925 |  | Water Loop | TRANE | GSK048A4 |  | 53537 | 17.6 | 62760 | 5.79 | 4.4614 | No
215746926 |  | Water Loop | TRANE | GSK048AW |  | 53537 | 17.6 | 62760 | 5.79 | 4.4614 | No
215746927 |  | Water Loop | TRANE | GSK060A4 |  | 64919 | 17.4 | 76308 | 5.61 | 5.4099 | No
215746928 |  | Water Loop | TRANE | GSK060AW |  | 64919 | 17.4 | 76308 | 5.61 | 5.4099 | No
215746929 |  | Water Loop | TRANE | GSK072A4 |  | 84370 | 18.1 | 92045 | 5.75 | 7.0308 | No
215746930 |  | Water Loop | TRANE | GSK072AW |  | 84370 | 18.1 | 92045 | 5.75 | 7.0308 | No
215746931 |  | Water Loop | TRANE | GSK090A4 |  | 99665 | 17.8 | 109831 | 5.66 | 8.3054 | No
215746932 |  | Water Loop | TRANE | GSK090AW |  | 99665 | 17.8 | 109831 | 5.66 | 8.3054 | No
215746935 |  | Water Loop | TRANE | GSK120A4 |  | 127028 | 17.5 | 156912 | 6 | 10.5857 | No
215746936 |  | Water Loop | TRANE | GSK120AW |  | 127028 | 17.5 | 156912 | 6 | 10.5857 | No
215748227 |  | Water Loop | ClimateMaster | SMT(S,M)24A*Q |  | 25000 | 17.6 | 28000 | 5.1 | 2.0833 | No
215748230 |  | Water Loop | ClimateMaster | SMT(S,M)30A*Q |  | 30000 | 17 | 35500 | 5.3 | 2.5 | No
217193306 |  | Water Loop | WaterFurnace | V7A(V/H)024*V0**1* |  | 23500 | 18.7 | 29300 | 5.9 | 1.9583 | No
217193307 |  | Water Loop | WaterFurnace | V7A(V/H)036*V0**1* |  | 37500 | 17.8 | 46000 | 5.5 | 3.125 | No
203238019 |  | Water Loop | BOSCH-GEO | BP042-1HZ*******B |  | 38400 | 17.15 | 42400 | 5.8 | 3.2 | No
7421327 |  | Water Loop | YORK BY JOHNSON CONTROLS | YKTV/YKTH049**0*1 |  | 49100 | 17.2 | 59000 | 5.5 | 4.0917 | No
7421397 |  | Water Loop | YORK BY JOHNSON CONTROLS | YKTV/YKTH049**0*4 |  | 49100 | 17.2 | 59000 | 5.5 | 4.0917 | No
7421438 |  | Water Loop | YORK BY JOHNSON CONTROLS | YKTV/YKTH049**3*1 |  | 49100 | 17.2 | 59000 | 5.5 | 4.0917 | No
7421969 |  | Water Loop | YORK BY JOHNSON CONTROLS | YKTV/YKTH049**4*1 |  | 49100 | 17.2 | 59000 | 5.5 | 4.0917 | No
7421970 |  | Water Loop | YORK BY JOHNSON CONTROLS | YKTV/YKTH049**4*4 |  | 49100 | 17.2 | 59000 | 5.5 | 4.0917 | No
7422309 |  | Water Loop | YORK BY JOHNSON CONTROLS | YKTV/YKTH072**4*1 |  | 70100 | 17 | 88000 | 4.8 | 5.8417 | No
206346927 |  | Water Loop | DAIKIN | WVFC*030*K***14 |  | 29900 | 17 | 33400 | 5.4 | 2.4917 | No
206346951 |  | Water Loop | DAIKIN | WVFC*030*E***14 |  | 29900 | 17 | 33400 | 5.4 | 2.4917 | No
206346952 |  | Water Loop | DAIKIN | WVFC*030*F***14 |  | 29900 | 17 | 33400 | 5.4 | 2.4917 | No
206346953 |  | Water Loop | DAIKIN | WVFC*030*J***14 |  | 29900 | 17 | 33400 | 5.4 | 2.4917 | No
211127898 |  | Water Loop | GEOSTAR | 141/142D036**1*(1,2) |  | 32300 | 17.7 | 51000 | 5.3 | 2.6917 | Yes
217754417 |  | Water Loop | DAIKIN | WSSH070F1*B*T |  | 70700 | 17.12 | 83100 | 4.76 | 5.8917 | No
217754421 |  | Water Loop | DAIKIN | WSSH070F1*B*C |  | 70700 | 17.12 | 83100 | 4.76 | 5.8917 | No
217754425 |  | Water Loop | DAIKIN | WSSV024F1*B*T |  | 24400 | 17.91 | 28000 | 5.79 | 2.0333 | No
217754428 |  | Water Loop | DAIKIN | WSSV024F1*B*C |  | 24400 | 17.91 | 28000 | 5.79 | 2.0333 | No
217754431 |  | Water Loop | DAIKIN | WSSV030F1*B*T |  | 29200 | 18.78 | 34500 | 5.91 | 2.4333 | No
217754434 |  | Water Loop | DAIKIN | WSSV030F1*B*C |  | 29200 | 18.78 | 34500 | 5.91 | 2.4333 | No
217754437 |  | Water Loop | DAIKIN | WSSV036F1*B*T |  | 39000 | 18.4 | 44100 | 5.34 | 3.25 | No
217754440 |  | Water Loop | DAIKIN | WSSV036F1*B*C |  | 39000 | 18.4 | 44100 | 5.34 | 3.25 | No
217754443 |  | Water Loop | DAIKIN | WSSV042F1*B*T |  | 42140 | 17.99 | 46648 | 5.32 | 3.5117 | No
217754446 |  | Water Loop | DAIKIN | WSSV042F1*B*C |  | 42140 | 17.99 | 46648 | 5.32 | 3.5117 | No
217754449 |  | Water Loop | DAIKIN | WSSV048F1*B*T |  | 50600 | 17.57 | 59100 | 5.74 | 4.2167 | No
217754453 |  | Water Loop | DAIKIN | WSSV048F1*B*C |  | 50600 | 17.57 | 59100 | 5.74 | 4.2167 | No
217754457 |  | Water Loop | DAIKIN | WSSV060F1*B*T |  | 64000 | 17.23 | 78000 | 5.25 | 5.3333 | No
217754461 |  | Water Loop | DAIKIN | WSSV060F1*B*C |  | 64000 | 17.23 | 78000 | 5.25 | 5.3333 | No
215837886 |  | Water Loop | DAIKIN | WSSH048F3*C/S*C |  | 48300 | 17.5 | 57000 | 5 | 4.025 | No
215837887 |  | Water Loop | DAIKIN | WSSH048K3*C/S*C |  | 48300 | 17.5 | 57000 | 5 | 4.025 | No
215837889 |  | Water Loop | DAIKIN | WSSH048L3*C/S*C |  | 48300 | 17.5 | 57000 | 5 | 4.025 | No
215837895 |  | Water Loop | DAIKIN | WSSH060F3*C/S*T |  | 60872 | 17.22 | 78027 | 5.66 | 5.0727 | No
215837896 |  | Water Loop | DAIKIN | WSSH060K3*C/S*T |  | 60872 | 17.22 | 78027 | 5.66 | 5.0727 | No
215837904 |  | Water Loop | DAIKIN | WSSH060F3*C/S*C |  | 60872 | 17.22 | 78027 | 5.66 | 5.0727 | No
215837905 |  | Water Loop | DAIKIN | WSSH060K3*C/S*C |  | 60872 | 17.22 | 78027 | 5.66 | 5.0727 | No
215837913 |  | Water Loop | DAIKIN | WSSH070F3*C/S*T |  | 70700 | 17.12 | 83100 | 4.76 | 5.8917 | No
215837914 |  | Water Loop | DAIKIN | WSSH070K3*C/S*T |  | 70700 | 17.12 | 83100 | 4.76 | 5.8917 | No
207349387 |  | Water Loop | WaterFurnace | NBV/NBH038**0*1 |  | 36500 | 17 | 43300 | 5.5 | 3.0417 | No
207349388 |  | Water Loop | WaterFurnace | NBV/NBH038**3*1 |  | 36500 | 17 | 43300 | 5.5 | 3.0417 | No
207349389 |  | Water Loop | WaterFurnace | NBV/NBH038**2*1 |  | 36500 | 17 | 43300 | 5.5 | 3.0417 | No
207349390 |  | Water Loop | WaterFurnace | NBV/NBH038**4*1 |  | 36500 | 17 | 43300 | 5.5 | 3.0417 | No
207349391 |  | Water Loop | WaterFurnace | NBV/NBH038**0*4 |  | 36500 | 17 | 43300 | 5.5 | 3.0417 | No
207349392 |  | Water Loop | WaterFurnace | NBV/NBH038**3*4 |  | 36500 | 17 | 43300 | 5.5 | 3.0417 | No
207349393 |  | Water Loop | WaterFurnace | NBV/NBH038**4*4 |  | 36500 | 17 | 43300 | 5.5 | 3.0417 | No
207349394 |  | Water Loop | WaterFurnace | NBV/NBH038**2*4 |  | 36500 | 17 | 43300 | 5.5 | 3.0417 | No
207349395 |  | Water Loop | WaterFurnace | NBV/NBH049**0*4 |  | 49100 | 17.2 | 59000 | 5.5 | 4.0917 | No
207349396 |  | Water Loop | WaterFurnace | NBV/NBH049**3*4 |  | 49100 | 17.2 | 59000 | 5.5 | 4.0917 | No
207349397 |  | Water Loop | WaterFurnace | NBV/NBH049**4*4 |  | 49100 | 17.2 | 59000 | 5.5 | 4.0917 | No
207349398 |  | Water Loop | WaterFurnace | NBV/NBH049**0*1 |  | 49100 | 17.2 | 59000 | 5.5 | 4.0917 | No
207349399 |  | Water Loop | WaterFurnace | NBV/NBH049**3*1 |  | 49100 | 17.2 | 59000 | 5.5 | 4.0917 | No
207349400 |  | Water Loop | WaterFurnace | NBV/NBH049**4*1 |  | 49100 | 17.2 | 59000 | 5.5 | 4.0917 | No
207349409 |  | Water Loop | WaterFurnace | NBV/NBH072**4*1 |  | 70100 | 17 | 88000 | 4.8 | 5.8417 | No
207337513 |  | Water Loop | GEOSTAR | 103J036**1 | SAH036* | 29100 | 17.4 | 35600 | 5.8 | 2.425 | No
207337514 |  | Water Loop | GEOSTAR | 103J036**1 | SRAA036* | 29100 | 17.4 | 35600 | 5.8 | 2.425 | No
207338127 |  | Water Loop | GEOSTAR | 141/142C036**1*(1,2) |  | 32300 | 17.7 | 51000 | 5.3 | 2.6917 | No
207348654 |  | Water Loop | WaterFurnace | URS036*0*1 |  | 32300 | 18.8 | 36500 | 5.7 | 2.6917 | No
207348655 |  | Water Loop | WaterFurnace | URS036*0*4 |  | 32300 | 18.8 | 36500 | 5.7 | 2.6917 | No
207348656 |  | Water Loop | WaterFurnace | URS036*0*5 |  | 32300 | 18.8 | 36500 | 5.7 | 2.6917 | No
207348657 |  | Water Loop | WaterFurnace | URS036*3*1 |  | 32300 | 18.8 | 36500 | 5.7 | 2.6917 | No
207348658 |  | Water Loop | WaterFurnace | URS036*3*4 |  | 32300 | 18.8 | 36500 | 5.7 | 2.6917 | No
214772123 |  | Water Loop | TRANE | EXHK0187 |  | 18900 | 17.5 | 23000 | 5.43 | 1.575 | No
214772124 |  | Water Loop | TRANE | EXHK024B |  | 25300 | 18.1 | 32000 | 5.55 | 2.1083 | No
214772125 |  | Water Loop | TRANE | EXHK0244 |  | 25300 | 18.1 | 32000 | 5.55 | 2.1083 | No
214772126 |  | Water Loop | TRANE | EXHK0247 |  | 25300 | 18.1 | 32000 | 5.55 | 2.1083 | No
214772127 |  | Water Loop | TRANE | EXHK030B |  | 30200 | 17.9 | 37500 | 5.74 | 2.5167 | No
214772128 |  | Water Loop | TRANE | EXHK0304 |  | 30200 | 17.9 | 37500 | 5.74 | 2.5167 | No
214772129 |  | Water Loop | TRANE | EXHK0307 |  | 30200 | 17.9 | 37500 | 5.74 | 2.5167 | No
214772130 |  | Water Loop | TRANE | EXHK036B |  | 35000 | 17.8 | 43600 | 5.62 | 2.9167 | No
214772131 |  | Water Loop | TRANE | EXHK0364 |  | 35000 | 17.8 | 43600 | 5.62 | 2.9167 | No
214772132 |  | Water Loop | TRANE | EXHK0367 |  | 35000 | 17.8 | 43600 | 5.62 | 2.9167 | No
214772133 |  | Water Loop | TRANE | EXHK042B |  | 42000 | 17.8 | 48800 | 5.93 | 3.5 | No
214772134 |  | Water Loop | TRANE | EXHK0424 |  | 42000 | 17.8 | 48800 | 5.93 | 3.5 | No
214772135 |  | Water Loop | TRANE | EXHK048B |  | 45300 | 17.5 | 51800 | 5.83 | 3.775 | No
214772136 |  | Water Loop | TRANE | EXHK0484 |  | 45300 | 17.5 | 51800 | 5.83 | 3.775 | No
214772137 |  | Water Loop | TRANE | EXHK060B |  | 60600 | 17 | 72100 | 5.39 | 5.05 | No
214772138 |  | Water Loop | TRANE | EXHK0604 |  | 60600 | 17 | 72100 | 5.39 | 5.05 | No
214772139 |  | Water Loop | TRANE | EXHK070B |  | 63400 | 17.6 | 77000 | 5.5 | 5.2833 | No
214772140 |  | Water Loop | TRANE | EXHK0704 |  | 63400 | 17.6 | 77000 | 5.5 | 5.2833 | No
214772141 |  | Water Loop | TRANE | DXHK024A |  | 25400 | 18.9 | 31100 | 5.8 | 2.1167 | No
214772142 |  | Water Loop | TRANE | DXHK036A |  | 32100 | 17.9 | 41800 | 6.1 | 2.675 | No
214772143 |  | Water Loop | TRANE | DXHK048A |  | 44800 | 17.7 | 53700 | 6.1 | 3.7333 | No
214772144 |  | Water Loop | TRANE | DXHK060A |  | 54500 | 18.5 | 67000 | 6.2 | 4.5417 | No
214772146 |  | Water Loop | TRANE | DXVK024B |  | 25400 | 18.9 | 31100 | 5.8 | 2.1167 | No
214772147 |  | Water Loop | TRANE | DXVK0244 |  | 25400 | 18.9 | 31100 | 5.8 | 2.1167 | No
214772148 |  | Water Loop | TRANE | DXVK036B |  | 32100 | 17.9 | 41800 | 6.1 | 2.675 | No
214772149 |  | Water Loop | TRANE | DXVK0364 |  | 32100 | 17.9 | 41800 | 6.1 | 2.675 | No
214772150 |  | Water Loop | TRANE | DXVK048B |  | 44800 | 17.7 | 53700 | 6.1 | 3.7333 | No
214772151 |  | Water Loop | TRANE | DXVK0484 |  | 44800 | 17.7 | 53700 | 6.1 | 3.7333 | No
214772152 |  | Water Loop | TRANE | DXVK060B |  | 54500 | 18.5 | 67000 | 6.2 | 4.5417 | No
214772153 |  | Water Loop | TRANE | DXVK0604 |  | 54500 | 18.5 | 67000 | 6.2 | 4.5417 | No
214772156 |  | Water Loop | TRANE | DXHK024B |  | 25400 | 18.9 | 31100 | 5.8 | 2.1167 | No
214772157 |  | Water Loop | TRANE | DXHK0244 |  | 25400 | 18.9 | 31100 | 5.8 | 2.1167 | No
214772158 |  | Water Loop | TRANE | DXHK036B |  | 32100 | 17.9 | 41800 | 6.1 | 2.675 | No
214772159 |  | Water Loop | TRANE | DXHK0364 |  | 32100 | 17.9 | 41800 | 6.1 | 2.675 | No
214772160 |  | Water Loop | TRANE | DXHK048B |  | 44800 | 17.7 | 53700 | 6.1 | 3.7333 | No
209156974 |  | Water Loop | AE Air | WSS6006*6* |  | 8000 | 17 | 8800 | 5.4 | 0.66667 | No
217752748 |  | Water Loop | DAIKIN | WSTV036K1*B*C |  | 38100 | 17.89 | 41100 | 5.03 | 3.175 | No
217752752 |  | Water Loop | DAIKIN | WSTV048K1*B*C |  | 50800 | 17.27 | 58500 | 5.41 | 4.2333 | No
217752753 |  | Water Loop | DAIKIN | WSTV048L1*B*C |  | 50800 | 17.09 | 58500 | 5.35 | 4.2333 | No
202330563 |  | Water Loop | AAON, Inc. | M2-006-2-H-BCAC-V0-10-000-A |  | 66700 | 18.2 | 57200 | 4.9 | 5.5583 | No
202330567 |  | Water Loop | AAON, Inc. | M2-006-3-H-BCAC-V0-10-000-A |  | 66700 | 18.2 | 57200 | 4.9 | 5.5583 | No
202330571 |  | Water Loop | AAON, Inc. | M2-006-4-H-BCAC-V0-10-000-A |  | 66700 | 18.2 | 57200 | 4.9 | 5.5583 | No
202262237 |  | Water Loop | 5 SERIES INDOOR SPLITS | NSZ036J1 | SAH036* | 29100 | 17.4 | 35600 | 5.8 | 2.425 | Yes
963510 |  | Water Loop | WaterFurnace | NLV/NXV095T*3 |  | 91000 | 17.2 | 100000 | 5.2 | 7.5833 | No
963511 |  | Water Loop | WaterFurnace | NLV/NXV095T*4 |  | 91000 | 17.2 | 100000 | 5.2 | 7.5833 | No
963512 |  | Water Loop | WaterFurnace | NLV/NXV095T*5 |  | 91000 | 17.2 | 100000 | 5.2 | 7.5833 | No
218157918 |  | Water Loop | YORK | Y5A(V/H)024*S0**1 |  | 24500 | 17.5 | 30000 | 5.4 | 2.0417 | No
218157919 |  | Water Loop | YORK | Y5A(V/H)024*S0**4 |  | 24500 | 17.5 | 30000 | 5.4 | 2.0417 | No
218157920 |  | Water Loop | YORK | Y5A(V/H)024*S2**1 |  | 24500 | 17.5 | 30000 | 5.4 | 2.0417 | No
218157921 |  | Water Loop | YORK | Y5A(V/H)024*S2**4 |  | 24500 | 17.5 | 30000 | 5.4 | 2.0417 | No
218157922 |  | Water Loop | YORK | Y5A(V/H)024*S3**1 |  | 24500 | 17.5 | 30000 | 5.4 | 2.0417 | No
218157923 |  | Water Loop | YORK | Y5A(V/H)024*S3**4 |  | 24500 | 17.5 | 30000 | 5.4 | 2.0417 | No
218157924 |  | Water Loop | YORK | Y5A(V/H)024*S4**1 |  | 24500 | 17.5 | 30000 | 5.4 | 2.0417 | No
218157925 |  | Water Loop | YORK | Y5A(V/H)024*S4**4 |  | 24500 | 17.5 | 30000 | 5.4 | 2.0417 | No
218157926 |  | Water Loop | YORK | Y5A(V/H)030*D0**1 |  | 30800 | 17.3 | 38600 | 5.6 | 2.5667 | No
218157927 |  | Water Loop | YORK | Y5A(V/H)030*D0**4 |  | 30800 | 17.3 | 38600 | 5.6 | 2.5667 | No
218157928 |  | Water Loop | YORK | Y5A(V/H)030*D2**1 |  | 30800 | 17.3 | 38600 | 5.6 | 2.5667 | No
218157929 |  | Water Loop | YORK | Y5A(V/H)030*D2**4 |  | 30800 | 17.3 | 38600 | 5.6 | 2.5667 | No
218157930 |  | Water Loop | YORK | Y5A(V/H)030*D3**1 |  | 30800 | 17.3 | 38600 | 5.6 | 2.5667 | No
218157931 |  | Water Loop | YORK | Y5A(V/H)030*D3**4 |  | 30800 | 17.3 | 38600 | 5.6 | 2.5667 | No
218157932 |  | Water Loop | YORK | Y5A(V/H)030*D4**1 |  | 30800 | 17.3 | 38600 | 5.6 | 2.5667 | No
218157933 |  | Water Loop | YORK | Y5A(V/H)030*D4**4 |  | 30800 | 17.3 | 38600 | 5.6 | 2.5667 | No
218157934 |  | Water Loop | YORK | Y5A(V/H)030*S0**1 |  | 30000 | 17.5 | 36000 | 5.3 | 2.5 | No
218157935 |  | Water Loop | YORK | Y5A(V/H)030*S0**4 |  | 30000 | 17.5 | 36000 | 5.3 | 2.5 | No
218157936 |  | Water Loop | YORK | Y5A(V/H)030*S2**1 |  | 30000 | 17.5 | 36000 | 5.3 | 2.5 | No
218157937 |  | Water Loop | YORK | Y5A(V/H)030*S2**4 |  | 30000 | 17.5 | 36000 | 5.3 | 2.5 | No
218157938 |  | Water Loop | YORK | Y5A(V/H)030*S3**1 |  | 30000 | 17.5 | 36000 | 5.3 | 2.5 | No
218157939 |  | Water Loop | YORK | Y5A(V/H)030*S3**4 |  | 30000 | 17.5 | 36000 | 5.3 | 2.5 | No
218157940 |  | Water Loop | YORK | Y5A(V/H)030*S4**1 |  | 30000 | 17.5 | 36000 | 5.3 | 2.5 | No
218157941 |  | Water Loop | YORK | Y5A(V/H)030*S4**4 |  | 30000 | 17.5 | 36000 | 5.3 | 2.5 | No
218157942 |  | Water Loop | YORK | Y5A(V/H)036*D0**1 |  | 36400 | 17.9 | 43300 | 6.1 | 3.0333 | No
218157943 |  | Water Loop | YORK | Y5A(V/H)036*D0**2 |  | 36400 | 17.9 | 43300 | 6.1 | 3.0333 | No
218157944 |  | Water Loop | YORK | Y5A(V/H)036*D0**4 |  | 36400 | 17.9 | 43300 | 6.1 | 3.0333 | No
218157945 |  | Water Loop | YORK | Y5A(V/H)036*D2**1 |  | 36400 | 17.9 | 43300 | 6.1 | 3.0333 | No
218157946 |  | Water Loop | YORK | Y5A(V/H)036*D2**2 |  | 36400 | 17.9 | 43300 | 6.1 | 3.0333 | No
218157947 |  | Water Loop | YORK | Y5A(V/H)036*D2**4 |  | 36400 | 17.9 | 43300 | 6.1 | 3.0333 | No
218157948 |  | Water Loop | YORK | Y5A(V/H)036*D3**1 |  | 36400 | 17.9 | 43300 | 6.1 | 3.0333 | No
218157949 |  | Water Loop | YORK | Y5A(V/H)036*D3**2 |  | 36400 | 17.9 | 43300 | 6.1 | 3.0333 | No
218157950 |  | Water Loop | YORK | Y5A(V/H)036*D3**4 |  | 36400 | 17.9 | 43300 | 6.1 | 3.0333 | No
218157951 |  | Water Loop | YORK | Y5A(V/H)036*D4**1 |  | 36400 | 17.9 | 43300 | 6.1 | 3.0333 | No
218157952 |  | Water Loop | YORK | Y5A(V/H)036*D4**2 |  | 36400 | 17.9 | 43300 | 6.1 | 3.0333 | No
218157953 |  | Water Loop | YORK | Y5A(V/H)036*D4**4 |  | 36400 | 17.9 | 43300 | 6.1 | 3.0333 | No
218157954 |  | Water Loop | YORK | Y5A(V/H)036*S0**1 |  | 36000 | 18.8 | 39000 | 5.8 | 3 | No
218157955 |  | Water Loop | YORK | Y5A(V/H)036*S0**2 |  | 36000 | 18.8 | 39000 | 5.8 | 3 | No
218157956 |  | Water Loop | YORK | Y5A(V/H)036*S0**4 |  | 36000 | 18.8 | 39000 | 5.8 | 3 | No
218157957 |  | Water Loop | YORK | Y5A(V/H)036*S2**1 |  | 36000 | 18.8 | 39000 | 5.8 | 3 | No
218157958 |  | Water Loop | YORK | Y5A(V/H)036*S2**2 |  | 36000 | 18.8 | 39000 | 5.8 | 3 | No
218157959 |  | Water Loop | YORK | Y5A(V/H)036*S2**4 |  | 36000 | 18.8 | 39000 | 5.8 | 3 | No
218157960 |  | Water Loop | YORK | Y5A(V/H)036*S3**1 |  | 36000 | 18.8 | 39000 | 5.8 | 3 | No
218157961 |  | Water Loop | YORK | Y5A(V/H)036*S3**2 |  | 36000 | 18.8 | 39000 | 5.8 | 3 | No
218157962 |  | Water Loop | YORK | Y5A(V/H)036*S3**4 |  | 36000 | 18.8 | 39000 | 5.8 | 3 | No
218157963 |  | Water Loop | YORK | Y5A(V/H)036*S4**1 |  | 36000 | 18.8 | 39000 | 5.8 | 3 | No
218157964 |  | Water Loop | YORK | Y5A(V/H)036*S4**2 |  | 36000 | 18.8 | 39000 | 5.8 | 3 | No
218157965 |  | Water Loop | YORK | Y5A(V/H)036*S4**4 |  | 36000 | 18.8 | 39000 | 5.8 | 3 | No
215399857 |  | Water Loop | DAIKIN | WSSV015J1*B*T |  | 16100 | 18.01 | 18600 | 5.72 | 1.3417 | No
215399860 |  | Water Loop | DAIKIN | WSSV015A1*B*C |  | 16100 | 19.51 | 18600 | 5.82 | 1.3417 | No
215399861 |  | Water Loop | DAIKIN | WSSV015J1*B*C |  | 16100 | 18.01 | 18600 | 5.72 | 1.3417 | No
215399864 |  | Water Loop | DAIKIN | WSSV019J1*B*T |  | 19600 | 17.18 | 23500 | 5.23 | 1.6333 | No
215399866 |  | Water Loop | DAIKIN | WSSV019J1*B*C |  | 19600 | 17.18 | 23500 | 5.23 | 1.6333 | No
215399868 |  | Water Loop | DAIKIN | WSSV042J1*B*T |  | 42570 | 18.17 | 47124 | 5.38 | 3.5475 | No
215399869 |  | Water Loop | DAIKIN | WSSV042K3*B*T |  | 42140 | 17.99 | 46648 | 5.32 | 3.5117 | No
215399872 |  | Water Loop | DAIKIN | WSSV042J1*B*C |  | 42570 | 18.17 | 47124 | 5.38 | 3.5475 | No
215399873 |  | Water Loop | DAIKIN | WSSV042K3*B*C |  | 42140 | 17.99 | 46648 | 5.32 | 3.5117 | No
215399876 |  | Water Loop | DAIKIN | WSSV048K3*B*T |  | 50600 | 17.57 | 59100 | 5.74 | 4.2167 | No
215399877 |  | Water Loop | DAIKIN | WSSV048L3*B*T |  | 50600 | 17.57 | 59100 | 5.74 | 4.2167 | No
215399880 |  | Water Loop | DAIKIN | WSSV048K3*B*C |  | 50600 | 17.57 | 59100 | 5.74 | 4.2167 | No
215399881 |  | Water Loop | DAIKIN | WSSV048L3*B*C |  | 50600 | 17.57 | 59100 | 5.74 | 4.2167 | No
215399884 |  | Water Loop | DAIKIN | WSSV060K3*B*T |  | 64000 | 17.23 | 78000 | 5.25 | 5.3333 | No
215399886 |  | Water Loop | DAIKIN | WSSV060K3*B*C |  | 64000 | 17.23 | 78000 | 5.25 | 5.3333 | No
206570649 |  | Water Loop | 7 SERIES | NVV/NVH036C1*(1,2) |  | 32300 | 17.7 | 51000 | 5.3 | 2.6917 | Yes
206570652 |  | Water Loop | GEOSTAR | 141/142C036**1*(1,2) |  | 32300 | 17.7 | 51000 | 5.3 | 2.6917 | Yes
205767514 |  | Water Loop | ClimateMaster | TSH/V/D024C*K |  | 23900 | 17.9 | 30400 | 6.1 | 1.9917 | Yes
205767516 |  | Water Loop | ClimateMaster | TSH/V/D030C*K |  | 28000 | 17.3 | 35100 | 5.8 | 2.3333 | Yes
205767517 |  | Water Loop | ClimateMaster | TSH/V/D036C |  | 33400 | 17 | 40400 | 5.6 | 2.7833 | Yes
205767518 |  | Water Loop | ClimateMaster | TSH/V/D036C*K |  | 33500 | 18.1 | 39900 | 5.9 | 2.7917 | Yes
205767519 |  | Water Loop | ClimateMaster | TSH/V/D042C |  | 38500 | 17.2 | 46300 | 5.6 | 3.2083 | Yes
205767520 |  | Water Loop | ClimateMaster | TSH/V/D042C*K |  | 39400 | 19.6 | 45100 | 6 | 3.2833 | Yes
205767521 |  | Water Loop | ClimateMaster | TSH/V/D048C*K |  | 48900 | 17.2 | 57700 | 5.2 | 4.075 | Yes
205767523 |  | Water Loop | ClimateMaster | TSH/V/D060C*K |  | 63200 | 17.2 | 73200 | 5.4 | 5.2667 | Yes
217967018 |  | Water Loop | TRANE | VSHK024A |  | 24500 | 18.9 | 32000 | 6.7 | 2.0417 | No
217967019 |  | Water Loop | TRANE | VSVK024A |  | 25100 | 20.4 | 30500 | 6.6 | 2.0917 | No
217967021 |  | Water Loop | TRANE | VSVK033A |  | 33300 | 17 | 39900 | 6.1 | 2.775 | No
217967022 |  | Water Loop | TRANE | VSHK042A |  | 40300 | 17.9 | 50400 | 6.4 | 3.3583 | No
217967023 |  | Water Loop | TRANE | VSVK042A |  | 42900 | 18.8 | 54100 | 6.3 | 3.575 | No
217967025 |  | Water Loop | TRANE | VSVK050A |  | 50300 | 17.4 | 63000 | 5.8 | 4.1917 | No
217967028 |  | Water Loop | TRANE | VSHK024B |  | 24500 | 18.9 | 32000 | 6.7 | 2.0417 | No
217967029 |  | Water Loop | TRANE | VSVK024B |  | 25100 | 20.4 | 30500 | 6.6 | 2.0917 | No
217967031 |  | Water Loop | TRANE | VSVK033B |  | 33300 | 17 | 39900 | 6.1 | 2.775 | No
217967032 |  | Water Loop | TRANE | VSHK042B |  | 40300 | 17.9 | 50400 | 6.4 | 3.3583 | No
217967033 |  | Water Loop | TRANE | VSVK042B |  | 42900 | 18.8 | 54100 | 6.3 | 3.575 | No
217967035 |  | Water Loop | TRANE | VSVK050B |  | 50300 | 17.4 | 63000 | 5.8 | 4.1917 | No
217967038 |  | Water Loop | TRANE | VSHK0244 |  | 24500 | 18.9 | 32000 | 6.7 | 2.0417 | No
217967039 |  | Water Loop | TRANE | VSVK0244 |  | 25100 | 20.4 | 30500 | 6.6 | 2.0917 | No
217967041 |  | Water Loop | TRANE | VSVK0334 |  | 33300 | 17 | 39900 | 6.1 | 2.775 | No
217967042 |  | Water Loop | TRANE | VSHK0424 |  | 40300 | 17.9 | 50400 | 6.4 | 3.3583 | No
217967043 |  | Water Loop | TRANE | VSVK0424 |  | 42900 | 18.8 | 54100 | 6.3 | 3.575 | No
217967045 |  | Water Loop | TRANE | VSVK0504 |  | 50300 | 17.4 | 63000 | 5.8 | 4.1917 | No
213502523 |  | Water Loop | DAIKIN | WSMH015A1*C/S*T |  | 15500 | 17.8 | 19900 | 5.9 | 1.2917 | No
213502524 |  | Water Loop | DAIKIN | WSMH015A1*C/S*C |  | 15500 | 17.8 | 19900 | 5.9 | 1.2917 | No
213502529 |  | Water Loop | DAIKIN | WSMH015E1*C/S*T |  | 15500 | 17.8 | 20000 | 5.9 | 1.2917 | No
213502530 |  | Water Loop | DAIKIN | WSMH015E1*C/S*C |  | 15500 | 17.8 | 20000 | 5.9 | 1.2917 | No
213502535 |  | Water Loop | DAIKIN | WSMH015J1*C/S*T |  | 15400 | 17 | 20000 | 5.8 | 1.2833 | No
213502536 |  | Water Loop | DAIKIN | WSMH015J1*C/S*C |  | 15400 | 17 | 20000 | 5.8 | 1.2833 | No
213502541 |  | Water Loop | DAIKIN | WSMH019E1*C/S*T |  | 19700 | 17 | 24200 | 5.2 | 1.6417 | No
213502542 |  | Water Loop | DAIKIN | WSMH019E1*C/S*C |  | 19700 | 17 | 24200 | 5.2 | 1.6417 | No
213502547 |  | Water Loop | DAIKIN | WSMH019J1*C/S*T |  | 19700 | 17 | 24200 | 5.1 | 1.6417 | No
213502548 |  | Water Loop | DAIKIN | WSMH019J1*C/S*C |  | 19700 | 17 | 24200 | 5.1 | 1.6417 | No
213502553 |  | Water Loop | DAIKIN | WSMH024E1*C/S*T |  | 24800 | 17.5 | 30700 | 5.6 | 2.0667 | No
213502554 |  | Water Loop | DAIKIN | WSMH024E1*C/S*C |  | 24800 | 17.5 | 30700 | 5.6 | 2.0667 | No
215399856 |  | Water Loop | DAIKIN | WSSV015A1*B*T |  | 16100 | 19.51 | 18600 | 5.82 | 1.3417 | No
206342120 |  | Water Loop | YORK BY JOHNSON CONTROLS | YLLV/YLXV095T*3 |  | 91000 | 17.2 | 100000 | 5.2 | 7.5833 | No
206342121 |  | Water Loop | YORK BY JOHNSON CONTROLS | YLLV/YLXV095T*4 |  | 91000 | 17.2 | 100000 | 5.2 | 7.5833 | No
206342122 |  | Water Loop | YORK BY JOHNSON CONTROLS | YLLV/YLXV095T*5 |  | 91000 | 17.2 | 100000 | 5.2 | 7.5833 | No
206345837 |  | Water Loop | HYDROTECH | WSS6006*7* |  | 8000 | 17 | 8800 | 5.4 | 0.66667 | No
216621313 |  | Water Loop | GEOSTAR | G5A(V/H)024*S0**1 |  | 24500 | 17.5 | 30000 | 5.4 | 2.0417 | No
216621314 |  | Water Loop | GEOSTAR | G5A(V/H)030*S0**1 |  | 30000 | 17.5 | 36000 | 5.3 | 2.5 | No
216621315 |  | Water Loop | GEOSTAR | G5A(V/H)036*S0**1 |  | 36000 | 18.8 | 39000 | 5.8 | 3 | No
216621316 |  | Water Loop | GEOSTAR | G5A(V/H)042*S0**1 |  | 42000 | 18.4 | 49000 | 6 | 3.5 | No
203380966 |  | Water Loop | BOSCH | EP042-1HZ*******B |  | 38400 | 17.15 | 42400 | 5.8 | 3.2 | No
203380967 |  | Water Loop | BOSCH | EP042-3HZ*******B |  | 38400 | 17.15 | 42400 | 5.8 | 3.2 | No
203380968 |  | Water Loop | BOSCH | EP042-4HZ*******B |  | 38400 | 17.15 | 42000 | 5.8 | 3.2 | No
203383883 |  | Water Loop | CARRIER | 50PSH042***3/CA |  | 38400 | 17.15 | 42400 | 5.8 | 3.2 | No
203383884 |  | Water Loop | CARRIER | 50PSH042***5/EA |  | 38400 | 17.15 | 42400 | 5.8 | 3.2 | No
203383885 |  | Water Loop | CARRIER | 50PSH042***6/FA |  | 38400 | 17.15 | 42000 | 5.8 | 3.2 | No
203383899 |  | Water Loop | FHP | EP042-1HZ*******B |  | 38400 | 17.15 | 42400 | 5.8 | 3.2 | No
203383900 |  | Water Loop | FHP | EP042-3HZ*******B |  | 38400 | 17.15 | 42400 | 5.8 | 3.2 | No
203383901 |  | Water Loop | FHP | EP042-4HZ*******B |  | 38400 | 17.15 | 42000 | 5.8 | 3.2 | No
5317332 |  | Water Loop | WaterFurnace | NBV/NBH072**4*1 |  | 70100 | 17 | 88000 | 4.8 | 5.8417 | No
202443461 |  | Water Loop | GeoSmart Energy | GSZ036*1*J | SAH036* | 29100 | 17.4 | 35600 | 5.8 | 2.425 | Yes
202443470 |  | Water Loop | YORK BY JOHNSON CONTROLS | YAZS036**1*J | SAH036* | 29100 | 17.4 | 35600 | 5.8 | 2.425 | Yes
7417867 |  | Water Loop | YORK BY JOHNSON CONTROLS | YKTV/YKTH038**2*4 |  | 36500 | 17 | 43300 | 5.5 | 3.0417 | No
7417918 |  | Water Loop | YORK BY JOHNSON CONTROLS | YKTV/YKTH038**3*1 |  | 36500 | 17 | 43300 | 5.5 | 3.0417 | No
7417992 |  | Water Loop | YORK BY JOHNSON CONTROLS | YKTV/YKTH038**3*4 |  | 36500 | 17 | 43300 | 5.5 | 3.0417 | No
7418047 |  | Water Loop | YORK BY JOHNSON CONTROLS | YKTV/YKTH038**4*1 |  | 36500 | 17 | 43300 | 5.5 | 3.0417 | No
7418154 |  | Water Loop | YORK BY JOHNSON CONTROLS | YKTV/YKTH038**4*4 |  | 36500 | 17 | 43300 | 5.5 | 3.0417 | No
7418360 |  | Water Loop | YORK BY JOHNSON CONTROLS | YKSV/YKSH042**0*1 |  | 39000 | 18.6 | 45600 | 5.8 | 3.25 | No
7418435 |  | Water Loop | YORK BY JOHNSON CONTROLS | YKSV/YKSH042**0*4 |  | 39000 | 18.6 | 45600 | 5.8 | 3.25 | No
7418635 |  | Water Loop | YORK BY JOHNSON CONTROLS | YKSV/YKSH042**3*1 |  | 39000 | 18.6 | 45600 | 5.8 | 3.25 | No
7418715 |  | Water Loop | YORK BY JOHNSON CONTROLS | YKSV/YKSH042**3*4 |  | 39000 | 18.6 | 45600 | 5.8 | 3.25 | No
7418887 |  | Water Loop | YORK BY JOHNSON CONTROLS | YKSV/YKSH042**4*1 |  | 39000 | 18.6 | 45600 | 5.8 | 3.25 | No
7418965 |  | Water Loop | YORK BY JOHNSON CONTROLS | YKSV/YKSH042**4*4 |  | 39000 | 18.6 | 45600 | 5.8 | 3.25 | No
215400162 |  | Water Loop | DAIKIN | WSSV007A1*B*T |  | 7100 | 17.99 | 8100 | 5.49 | 0.59167 | No
215400166 |  | Water Loop | DAIKIN | WSSV009A1*B*T |  | 9200 | 17.49 | 11000 | 4.98 | 0.76667 | No
215400172 |  | Water Loop | DAIKIN | WSSV015E1*B*T |  | 16100 | 19.51 | 18600 | 5.82 | 1.3417 | No
215400174 |  | Water Loop | DAIKIN | WSSV015E1*B*C |  | 16100 | 19.51 | 18600 | 5.82 | 1.3417 | No
215400176 |  | Water Loop | DAIKIN | WSSV019E1*B*T |  | 19700 | 17.98 | 23500 | 5.33 | 1.6417 | No
215400178 |  | Water Loop | DAIKIN | WSSV019E1*B*C |  | 19700 | 17.98 | 23500 | 5.33 | 1.6417 | No
215400180 |  | Water Loop | DAIKIN | WSSV024J1*B*T |  | 24400 | 17.91 | 28000 | 5.79 | 2.0333 | No
215400181 |  | Water Loop | DAIKIN | WSSV024K3*B*T |  | 24400 | 17.91 | 28000 | 5.79 | 2.0333 | No
215400184 |  | Water Loop | DAIKIN | WSSV024J1*B*C |  | 24400 | 17.91 | 28000 | 5.79 | 2.0333 | No
215400185 |  | Water Loop | DAIKIN | WSSV024K3*B*C |  | 24400 | 17.91 | 28000 | 5.79 | 2.0333 | No
215400188 |  | Water Loop | DAIKIN | WSSV030J1*B*T |  | 29200 | 18.02 | 34500 | 5.67 | 2.4333 | No
215400189 |  | Water Loop | DAIKIN | WSSV030K3*B*T |  | 29200 | 18.78 | 34500 | 5.91 | 2.4333 | No
215400192 |  | Water Loop | DAIKIN | WSSV030J1*B*C |  | 29200 | 18.02 | 34500 | 5.67 | 2.4333 | No
215400193 |  | Water Loop | DAIKIN | WSSV030K3*B*C |  | 29200 | 18.78 | 34500 | 5.91 | 2.4333 | No
215400196 |  | Water Loop | DAIKIN | WSSV036J1*B*T |  | 39000 | 17.94 | 44100 | 5.35 | 3.25 | No
215400197 |  | Water Loop | DAIKIN | WSSV036K3*B*T |  | 39000 | 18.32 | 44100 | 5.34 | 3.25 | No
215400200 |  | Water Loop | DAIKIN | WSSV036J1*B*C |  | 39000 | 17.94 | 44100 | 5.35 | 3.25 | No
215400201 |  | Water Loop | DAIKIN | WSSV036K3*B*C |  | 39000 | 18.32 | 44100 | 5.34 | 3.25 | No
215400204 |  | Water Loop | DAIKIN | WSSV042E1*B*T |  | 43000 | 18.36 | 47600 | 5.43 | 3.5833 | No
215400205 |  | Water Loop | DAIKIN | WSSV042F3*B*T |  | 42140 | 17.99 | 46648 | 5.32 | 3.5117 | No
215400208 |  | Water Loop | DAIKIN | WSSV042E1*B*C |  | 43000 | 18.36 | 47600 | 5.43 | 3.5833 | No
215400209 |  | Water Loop | DAIKIN | WSSV042F3*B*C |  | 42140 | 17.99 | 46648 | 5.32 | 3.5117 | No
215400212 |  | Water Loop | DAIKIN | WSSV048E1*B*T |  | 50600 | 17.57 | 59100 | 5.74 | 4.2167 | No
215400213 |  | Water Loop | DAIKIN | WSSV048F3*B*T |  | 50600 | 17.57 | 59100 | 5.74 | 4.2167 | No
215400216 |  | Water Loop | DAIKIN | WSSV048E1*B*C |  | 50600 | 17.57 | 59100 | 5.74 | 4.2167 | No
215400217 |  | Water Loop | DAIKIN | WSSV048F3*B*C |  | 50600 | 17.57 | 59100 | 5.74 | 4.2167 | No
206347035 |  | Water Loop | DAIKIN | WCCH*015*J***14* |  | 15600 | 17.6 | 17200 | 5.6 | 1.3 | No
206347037 |  | Water Loop | DAIKIN | WCCH*015*E***14* |  | 16000 | 17.6 | 18100 | 5.6 | 1.3333 | No
206347960 |  | Water Loop | HYDROTECH | WSS6006*6* |  | 8000 | 17 | 8800 | 5.4 | 0.66667 | No
207348659 |  | Water Loop | WaterFurnace | URS036*3*5 |  | 32300 | 18.8 | 36500 | 5.7 | 2.6917 | No
207348660 |  | Water Loop | WaterFurnace | URS036*4*1 |  | 32300 | 18.8 | 36500 | 5.7 | 2.6917 | No
207348661 |  | Water Loop | WaterFurnace | URS036*4*4 |  | 32300 | 18.8 | 36500 | 5.7 | 2.6917 | No
207348662 |  | Water Loop | WaterFurnace | URS036*4*5 |  | 32300 | 18.8 | 36500 | 5.7 | 2.6917 | No
207348707 |  | Water Loop | WaterFurnace | URD038*0*1 |  | 36500 | 17 | 43300 | 5.5 | 3.0417 | No
207348708 |  | Water Loop | WaterFurnace | URD038*0*4 |  | 36500 | 17 | 43300 | 5.5 | 3.0417 | No
207348709 |  | Water Loop | WaterFurnace | URD038*0*5 |  | 36500 | 17 | 43300 | 5.5 | 3.0417 | No
207348710 |  | Water Loop | WaterFurnace | URD038*3*1 |  | 36500 | 17 | 43300 | 5.5 | 3.0417 | No
207348711 |  | Water Loop | WaterFurnace | URD038*3*4 |  | 36500 | 17 | 43300 | 5.5 | 3.0417 | No
207348712 |  | Water Loop | WaterFurnace | URD038*3*5 |  | 36500 | 17 | 43300 | 5.5 | 3.0417 | No
207348713 |  | Water Loop | WaterFurnace | URD038*4*1 |  | 36500 | 17 | 43300 | 5.5 | 3.0417 | No
207348714 |  | Water Loop | WaterFurnace | URD038*4*4 |  | 36500 | 17 | 43300 | 5.5 | 3.0417 | No
207348715 |  | Water Loop | WaterFurnace | URD038*4*5 |  | 36500 | 17 | 43300 | 5.5 | 3.0417 | No
207348716 |  | Water Loop | WaterFurnace | URD049*0*1 |  | 49100 | 17.2 | 59000 | 5.5 | 4.0917 | No
207348717 |  | Water Loop | WaterFurnace | URD049*0*4 |  | 49100 | 17.2 | 59000 | 5.5 | 4.0917 | No
207348718 |  | Water Loop | WaterFurnace | URD049*0*5 |  | 49100 | 17.2 | 59000 | 5.5 | 4.0917 | No
207348719 |  | Water Loop | WaterFurnace | URD049*3*1 |  | 49100 | 17.2 | 59000 | 5.5 | 4.0917 | No
207348720 |  | Water Loop | WaterFurnace | URD049*3*4 |  | 49100 | 17.2 | 59000 | 5.5 | 4.0917 | No
207348721 |  | Water Loop | WaterFurnace | URD049*3*5 |  | 49100 | 17.2 | 59000 | 5.5 | 4.0917 | No
207348722 |  | Water Loop | WaterFurnace | URD049*4*1 |  | 49100 | 17.2 | 59000 | 5.5 | 4.0917 | No
207348723 |  | Water Loop | WaterFurnace | URD049*4*4 |  | 49100 | 17.2 | 59000 | 5.5 | 4.0917 | No
207348724 |  | Water Loop | WaterFurnace | URD049*4*5 |  | 49100 | 17.2 | 59000 | 5.5 | 4.0917 | No
217752676 |  | Water Loop | DAIKIN | WSSH024K1*B*T |  | 24500 | 17.65 | 28000 | 5.68 | 2.0417 | No
217752678 |  | Water Loop | DAIKIN | WSSH024K1*B*C |  | 24500 | 17.65 | 28000 | 5.68 | 2.0417 | No
217752680 |  | Water Loop | DAIKIN | WSSH030K1*B*T |  | 29500 | 18.91 | 34500 | 5.88 | 2.4583 | No
217752682 |  | Water Loop | DAIKIN | WSSH030K1*B*C |  | 29500 | 18.91 | 34500 | 5.88 | 2.4583 | No
217752684 |  | Water Loop | DAIKIN | WSSH036K1*B*T |  | 39000 | 18.59 | 44600 | 5.06 | 3.25 | No
217752686 |  | Water Loop | DAIKIN | WSSH036K1*B*C |  | 39000 | 18.59 | 44600 | 5.06 | 3.25 | No
217752688 |  | Water Loop | DAIKIN | WSSH042K1*B*T |  | 42600 | 18.03 | 47000 | 5.29 | 3.55 | No
217752690 |  | Water Loop | DAIKIN | WSSH042K1*B*C |  | 42600 | 18.03 | 47000 | 5.29 | 3.55 | No
8964157 |  | Water Loop | BRYANT | GC036C/H/V******1*X1 + UI |  | 38100 | 17.45 | 42800 | 5.1 | 3.175 | Yes
8964158 |  | Water Loop | CARRIER | GC036C/H/V******1**1 + UI |  | 38100 | 17.45 | 42800 | 5.1 | 3.175 | Yes
215268667 |  | Water Loop | WaterFurnace | V5A(V/H)024*S0**1 |  | 24500 | 17.5 | 30000 | 5.4 | 2.0417 | No
215268668 |  | Water Loop | WaterFurnace | V5A(V/H)030*S0**1 |  | 30000 | 17.5 | 36000 | 5.3 | 2.5 | No
215268669 |  | Water Loop | WaterFurnace | V5A(V/H)036*S0**1 |  | 36000 | 18.8 | 39000 | 5.8 | 3 | No
215268670 |  | Water Loop | WaterFurnace | V5A(V/H)042*S0**1 |  | 42000 | 18.4 | 49000 | 6 | 3.5 | No
4947178 |  | Water Loop | TRANE | VSVE0241 |  | 24600 | 18.44 | 30300 | 6.1 | 2.05 | No
4947179 |  | Water Loop | TRANE | VSVE0242 |  | 24600 | 18.44 | 30300 | 6.1 | 2.05 | No
4947180 |  | Water Loop | TRANE | VSVE0244 |  | 24600 | 18.44 | 30300 | 6.1 | 2.05 | No
5220663 |  | Water Loop | DAIKIN | WGSV/WGSH015B*E |  | 15300 | 18.1 | 19100 | 5.9 | 1.275 | No
5220675 |  | Water Loop | DAIKIN | WGSV/WGSH030B*E |  | 30000 | 17.3 | 33600 | 5.8 | 2.5 | No
5220676 |  | Water Loop | DAIKIN | WGSV/WGSH030B*F |  | 30000 | 17.3 | 33600 | 5.8 | 2.5 | No
5220677 |  | Water Loop | DAIKIN | WGSV/WGSH030B*J |  | 30000 | 17.3 | 33600 | 5.8 | 2.5 | No
5220678 |  | Water Loop | DAIKIN | WGSV/WGSH030B*K |  | 30000 | 17.3 | 33600 | 5.8 | 2.5 | No
5220681 |  | Water Loop | DAIKIN | WGSV/WGSH036B*E |  | 37300 | 19.2 | 40800 | 6 | 3.1083 | No
214063779 |  | Water Loop | GeoSmart Energy | GBV/GBH042**0*4 |  | 39000 | 18.6 | 45600 | 5.8 | 3.25 | No
214063780 |  | Water Loop | GeoSmart Energy | GBV/GBH049**0*1 |  | 49100 | 17.2 | 59000 | 5.5 | 4.0917 | No
214063781 |  | Water Loop | GeoSmart Energy | GBV/GBH049**0*4 |  | 49100 | 17.2 | 59000 | 5.5 | 4.0917 | No
214067548 |  | Water Loop | GeoSmart Energy | GBV/GBH024**3*1 |  | 24800 | 17 | 30000 | 5.3 | 2.0667 | No
214067549 |  | Water Loop | GeoSmart Energy | GBV/GBH024**3*4 |  | 24800 | 17 | 30000 | 5.3 | 2.0667 | No
214067551 |  | Water Loop | GeoSmart Energy | GBV/GBH024**4*1 |  | 24800 | 17 | 30000 | 5.3 | 2.0667 | No
214067552 |  | Water Loop | GeoSmart Energy | GBV/GBH024**4*4 |  | 24800 | 17 | 30000 | 5.3 | 2.0667 | No
214067557 |  | Water Loop | GeoSmart Energy | GBV/GBH030**3*0 |  | 26800 | 17.9 | 32900 | 5.3 | 2.2333 | No
214067558 |  | Water Loop | GeoSmart Energy | GBV/GBH030**3*1 |  | 27000 | 18.9 | 32900 | 5.6 | 2.25 | No
214067559 |  | Water Loop | GeoSmart Energy | GBV/GBH030**3*4 |  | 27000 | 18.9 | 32900 | 5.6 | 2.25 | No
214067560 |  | Water Loop | GeoSmart Energy | GBV/GBH030**4*0 |  | 26800 | 17.9 | 32900 | 5.3 | 2.2333 | No
214067561 |  | Water Loop | GeoSmart Energy | GBV/GBH030**4*1 |  | 27000 | 18.9 | 32900 | 5.6 | 2.25 | No
214067562 |  | Water Loop | GeoSmart Energy | GBV/GBH030**4*4 |  | 27000 | 18.9 | 32900 | 5.6 | 2.25 | No
214067564 |  | Water Loop | GeoSmart Energy | GBV/GBH036**3*1 |  | 32300 | 18.8 | 36500 | 5.7 | 2.6917 | No
214067565 |  | Water Loop | GeoSmart Energy | GBV/GBH036**3*4 |  | 32300 | 18.8 | 36500 | 5.7 | 2.6917 | No
214067567 |  | Water Loop | GeoSmart Energy | GBV/GBH036**4*1 |  | 32300 | 18.8 | 36500 | 5.7 | 2.6917 | No
214067568 |  | Water Loop | GeoSmart Energy | GBV/GBH036**4*4 |  | 32300 | 18.8 | 36500 | 5.7 | 2.6917 | No
214067569 |  | Water Loop | GeoSmart Energy | GBV/GBH038**3*1 |  | 36500 | 17 | 43300 | 5.5 | 3.0417 | No
214067570 |  | Water Loop | GeoSmart Energy | GBV/GBH038**3*4 |  | 36500 | 17 | 43300 | 5.5 | 3.0417 | No
214067571 |  | Water Loop | GeoSmart Energy | GBV/GBH038**4*1 |  | 36500 | 17 | 43300 | 5.5 | 3.0417 | No
214067572 |  | Water Loop | GeoSmart Energy | GBV/GBH038**4*4 |  | 36500 | 17 | 43300 | 5.5 | 3.0417 | No
214067574 |  | Water Loop | GeoSmart Energy | GBV/GBH042**3*1 |  | 39000 | 18.6 | 45600 | 5.8 | 3.25 | No
214067575 |  | Water Loop | GeoSmart Energy | GBV/GBH042**3*4 |  | 39000 | 18.6 | 45600 | 5.8 | 3.25 | No
214067577 |  | Water Loop | GeoSmart Energy | GBV/GBH042**4*1 |  | 39000 | 18.6 | 45600 | 5.8 | 3.25 | No
214067578 |  | Water Loop | GeoSmart Energy | GBV/GBH042**4*4 |  | 39000 | 18.6 | 45600 | 5.8 | 3.25 | No
215837810 |  | Water Loop | DAIKIN | WSSH024F3*C/S*T |  | 24500 | 17.65 | 28000 | 5.68 | 2.0417 | No
215837811 |  | Water Loop | DAIKIN | WSSH024J1*C/S*T |  | 24500 | 17.65 | 28000 | 5.68 | 2.0417 | No
215837813 |  | Water Loop | DAIKIN | WSSH024K3*C/S*T |  | 24500 | 17.65 | 28000 | 5.68 | 2.0417 | No
215837818 |  | Water Loop | DAIKIN | WSSH024F3*C/S*C |  | 24500 | 17.65 | 28000 | 5.68 | 2.0417 | No
215837820 |  | Water Loop | DAIKIN | WSSH024J1*C/S*C |  | 24500 | 17.65 | 28000 | 5.68 | 2.0417 | No
215837821 |  | Water Loop | DAIKIN | WSSH024K3*C/S*C |  | 24500 | 17.65 | 28000 | 5.68 | 2.0417 | No
215837827 |  | Water Loop | DAIKIN | WSSH030F3*C/S*T |  | 29500 | 18.91 | 34500 | 5.88 | 2.4583 | No
215837828 |  | Water Loop | DAIKIN | WSSH030J1*C/S*T |  | 29500 | 18.14 | 34500 | 5.64 | 2.4583 | No
215837829 |  | Water Loop | DAIKIN | WSSH030K3*C/S*T |  | 29500 | 18.91 | 34500 | 5.88 | 2.4583 | No
215837835 |  | Water Loop | DAIKIN | WSSH030F3*C/S*C |  | 29500 | 18.91 | 34500 | 5.88 | 2.4583 | No
215837836 |  | Water Loop | DAIKIN | WSSH030J1*C/S*C |  | 29500 | 18.14 | 34500 | 5.64 | 2.4583 | No
215837837 |  | Water Loop | DAIKIN | WSSH030K3*C/S*C |  | 29500 | 18.91 | 34500 | 5.88 | 2.4583 | No
215837843 |  | Water Loop | DAIKIN | WSSH036F3*C/S*T |  | 39000 | 18.66 | 44600 | 5.06 | 3.25 | No
215837844 |  | Water Loop | DAIKIN | WSSH036J1*C/S*T |  | 39000 | 18.2 | 44600 | 5.07 | 3.25 | No
215837845 |  | Water Loop | DAIKIN | WSSH036K3*C/S*T |  | 39000 | 18.59 | 44600 | 5.06 | 3.25 | No
215837851 |  | Water Loop | DAIKIN | WSSH036F3*C/S*C |  | 39000 | 18.66 | 44600 | 5.06 | 3.25 | No
217037812 |  | Water Loop | GeoSmart Energy | S5SS036BD1 | S5BM036BN1**2 | 35300 | 17.1 | 41800 | 5.6 | 2.9417 | Yes
217037817 |  | Water Loop | GeoSmart Energy | S5SZ036BD1 | S5BM036BN1**2 | 35300 | 17.1 | 41800 | 5.6 | 2.9417 | Yes
217037822 |  | Water Loop | GeoSmart Energy | S5SS036BD1 | A5D(C/U)036B* | 35300 | 17.1 | 41800 | 5.6 | 2.9417 | Yes
216625471 |  | Water Loop | GEOSTAR | G5A(V/H)030*S3**1 |  | 30000 | 17.5 | 36000 | 5.3 | 2.5 | No
216625472 |  | Water Loop | GEOSTAR | G5A(V/H)030*S4**1 |  | 30000 | 17.5 | 36000 | 5.3 | 2.5 | No
216625473 |  | Water Loop | GEOSTAR | G5A(V/H)030*S0**4 |  | 30000 | 17.5 | 36000 | 5.3 | 2.5 | No
216625474 |  | Water Loop | GEOSTAR | G5A(V/H)030*S2**4 |  | 30000 | 17.5 | 36000 | 5.3 | 2.5 | No
216625475 |  | Water Loop | GEOSTAR | G5A(V/H)030*S3**4 |  | 30000 | 17.5 | 36000 | 5.3 | 2.5 | No
216625476 |  | Water Loop | GEOSTAR | G5A(V/H)030*S4**4 |  | 30000 | 17.5 | 36000 | 5.3 | 2.5 | No
216625477 |  | Water Loop | GEOSTAR | G5A(V/H)030*D2**1 |  | 30800 | 17.3 | 38600 | 5.6 | 2.5667 | No
216625478 |  | Water Loop | GEOSTAR | G5A(V/H)030*D4**1 |  | 30800 | 17.3 | 38600 | 5.6 | 2.5667 | No
216625479 |  | Water Loop | GEOSTAR | G5A(V/H)030*D2**4 |  | 30800 | 17.3 | 38600 | 5.6 | 2.5667 | No
216625480 |  | Water Loop | GEOSTAR | G5A(V/H)030*D4**4 |  | 30800 | 17.3 | 38600 | 5.6 | 2.5667 | No
216625481 |  | Water Loop | GEOSTAR | G5A(V/H)036*S2**1 |  | 36000 | 18.8 | 39000 | 5.8 | 3 | No
216625482 |  | Water Loop | GEOSTAR | G5A(V/H)036*S3**1 |  | 36000 | 18.8 | 39000 | 5.8 | 3 | No
216625483 |  | Water Loop | GEOSTAR | G5A(V/H)036*S4**1 |  | 36000 | 18.8 | 39000 | 5.8 | 3 | No
216625484 |  | Water Loop | GEOSTAR | G5A(V/H)036*S0**2 |  | 36000 | 18.8 | 39000 | 5.8 | 3 | No
216625485 |  | Water Loop | GEOSTAR | G5A(V/H)036*S2**2 |  | 36000 | 18.8 | 39000 | 5.8 | 3 | No
216625486 |  | Water Loop | GEOSTAR | G5A(V/H)036*S3**2 |  | 36000 | 18.8 | 39000 | 5.8 | 3 | No
216625487 |  | Water Loop | GEOSTAR | G5A(V/H)036*S4**2 |  | 36000 | 18.8 | 39000 | 5.8 | 3 | No
216625488 |  | Water Loop | GEOSTAR | G5A(V/H)036*S0**4 |  | 36000 | 18.8 | 39000 | 5.8 | 3 | No
216625489 |  | Water Loop | GEOSTAR | G5A(V/H)036*S2**4 |  | 36000 | 18.8 | 39000 | 5.8 | 3 | No
216625490 |  | Water Loop | GEOSTAR | G5A(V/H)036*S3**4 |  | 36000 | 18.8 | 39000 | 5.8 | 3 | No
216625491 |  | Water Loop | GEOSTAR | G5A(V/H)036*S4**4 |  | 36000 | 18.8 | 39000 | 5.8 | 3 | No
216625492 |  | Water Loop | GEOSTAR | G5A(V/H)036*D2**1 |  | 36400 | 17.9 | 43300 | 6.1 | 3.0333 | No
216625493 |  | Water Loop | GEOSTAR | G5A(V/H)036*D4**1 |  | 36400 | 17.9 | 43300 | 6.1 | 3.0333 | No
216625494 |  | Water Loop | GEOSTAR | G5A(V/H)036*D2**2 |  | 36400 | 17.9 | 43300 | 6.1 | 3.0333 | No
216625495 |  | Water Loop | GEOSTAR | G5A(V/H)036*D4**2 |  | 36400 | 17.9 | 43300 | 6.1 | 3.0333 | No
216625496 |  | Water Loop | GEOSTAR | G5A(V/H)036*D2**4 |  | 36400 | 17.9 | 43300 | 6.1 | 3.0333 | No
216625497 |  | Water Loop | GEOSTAR | G5A(V/H)036*D4**4 |  | 36400 | 17.9 | 43300 | 6.1 | 3.0333 | No
216625498 |  | Water Loop | GEOSTAR | G5A(V/H)042*S3**1 |  | 42000 | 18.4 | 49000 | 6 | 3.5 | No
216625499 |  | Water Loop | GEOSTAR | G5A(V/H)042*S0**2 |  | 42000 | 18.4 | 49000 | 6 | 3.5 | No
216625500 |  | Water Loop | GEOSTAR | G5A(V/H)042*S3**2 |  | 42000 | 18.4 | 49000 | 6 | 3.5 | No
216625501 |  | Water Loop | GEOSTAR | G5A(V/H)042*S4**2 |  | 42000 | 18.4 | 49000 | 6 | 3.5 | No
216625502 |  | Water Loop | GEOSTAR | G5A(V/H)042*S0**4 |  | 42000 | 18.4 | 49000 | 6 | 3.5 | No
216625503 |  | Water Loop | GEOSTAR | G5A(V/H)042*S3**4 |  | 42000 | 18.4 | 49000 | 6 | 3.5 | No
216625504 |  | Water Loop | GEOSTAR | G5A(V/H)042*S4**4 |  | 42000 | 18.4 | 49000 | 6 | 3.5 | No
206726680 |  | Water Loop | WaterFurnace | UVV/UVH024**0*1 |  | 23500 | 18.7 | 29300 | 5.9 | 1.9583 | No
206726691 |  | Water Loop | WaterFurnace | UVV/UVH024**3*1 |  | 23500 | 18.7 | 29300 | 5.9 | 1.9583 | No
206726692 |  | Water Loop | WaterFurnace | UVV/UVH024**4*1 |  | 23500 | 18.7 | 29300 | 5.9 | 1.9583 | No
206726812 |  | Water Loop | GEOCOMFORT | GBS018 | EED018 | 20900 | 18 | 23400 | 6 | 1.7417 | Yes
206726813 |  | Water Loop | GEOCOMFORT | GBS018 | EAD018 | 20700 | 17.7 | 23300 | 6 | 1.725 | Yes
206726814 |  | Water Loop | HYDRON MODULE | HBS018 | EED018 | 20900 | 18 | 23400 | 6 | 1.7417 | Yes
206726815 |  | Water Loop | HYDRON MODULE | HBS018 | EAD018 | 20700 | 17.7 | 23300 | 6 | 1.725 | Yes
206726816 |  | Water Loop | TETCO | TBS018 | EED018 | 20900 | 18 | 23400 | 6 | 1.7417 | Yes
206726817 |  | Water Loop | TETCO | TBS018 | EAD018 | 20700 | 17.7 | 23300 | 6 | 1.725 | Yes
206726818 |  | Water Loop | GEOCOMFORT | GBS018*2 | EED018 | 20900 | 18 | 23400 | 6 | 1.7417 | No
206726819 |  | Water Loop | GEOCOMFORT | GBS018*2 | EAD018 | 20700 | 17.7 | 23300 | 6 | 1.725 | No
206726820 |  | Water Loop | HYDRON MODULE | HBS018*2 | EED018 | 20900 | 18 | 23400 | 6 | 1.7417 | No
206726821 |  | Water Loop | HYDRON MODULE | HBS018*2 | EAD018 | 20700 | 17.7 | 23300 | 6 | 1.725 | No
206726822 |  | Water Loop | TETCO | TBS018*2 | EED018 | 20900 | 18 | 23400 | 6 | 1.7417 | No
206726823 |  | Water Loop | TETCO | TBS018*2 | EAD018 | 20700 | 17.7 | 23300 | 6 | 1.725 | No
7519727 |  | Water Loop | GEOCOMFORT | GVS024*****1 |  | 25900 | 18.4 | 29800 | 5.9 | 2.1583 | Yes
7519748 |  | Water Loop | HYDRON MODULE | HVS024*****1 |  | 25900 | 18.4 | 29800 | 5.9 | 2.1583 | Yes
7519756 |  | Water Loop | TETCO | TVS024*****1 |  | 25900 | 18.4 | 29800 | 5.9 | 2.1583 | Yes
7519769 |  | Water Loop | GEOCOMFORT | GVS024*A***1 |  | 25900 | 18.4 | 29800 | 5.9 | 2.1583 | No
7519770 |  | Water Loop | HYDRON MODULE | HVS024*A***1 |  | 25900 | 18.4 | 29800 | 5.9 | 2.1583 | No
7519771 |  | Water Loop | TETCO | TVS024*A***1 |  | 25900 | 18.4 | 29800 | 5.9 | 2.1583 | No
7519772 |  | Water Loop | GEOCOMFORT | GVS024*2***1 |  | 25900 | 18.4 | 29800 | 5.9 | 2.1583 | No
7519773 |  | Water Loop | HYDRON MODULE | HVS024*2***1 |  | 25900 | 18.4 | 29800 | 5.9 | 2.1583 | No
7519774 |  | Water Loop | TETCO | TVS024*2***1 |  | 25900 | 18.4 | 29800 | 5.9 | 2.1583 | No
7519775 |  | Water Loop | GEOCOMFORT | GVS024*3***1 |  | 25900 | 18.4 | 29800 | 5.9 | 2.1583 | No
7519776 |  | Water Loop | HYDRON MODULE | HVS024*3***1 |  | 25900 | 18.4 | 29800 | 5.9 | 2.1583 | No
7519777 |  | Water Loop | TETCO | TVS024*3***1 |  | 25900 | 18.4 | 29800 | 5.9 | 2.1583 | No
7520238 |  | Water Loop | GEOCOMFORT | GVS030*****1 |  | 30100 | 17.6 | 36200 | 5.9 | 2.5083 | Yes
7520239 |  | Water Loop | HYDRON MODULE | HVS030*****1 |  | 30100 | 17.6 | 36200 | 5.9 | 2.5083 | Yes
7520240 |  | Water Loop | TETCO | TVS030*****1 |  | 30100 | 17.6 | 36200 | 5.9 | 2.5083 | Yes
7520241 |  | Water Loop | GEOCOMFORT | GVS030*2***1 |  | 30100 | 17.6 | 36200 | 5.9 | 2.5083 | No
7520242 |  | Water Loop | HYDRON MODULE | HVS030*2***1 |  | 30100 | 17.6 | 36200 | 5.9 | 2.5083 | No
7520243 |  | Water Loop | TETCO | TVS030*2***1 |  | 30100 | 17.6 | 36200 | 5.9 | 2.5083 | No
7520244 |  | Water Loop | TETCO | TVS030*3***1 |  | 30100 | 17.6 | 36200 | 5.9 | 2.5083 | No
7520245 |  | Water Loop | HYDRON MODULE | HVS030*3***1 |  | 30100 | 17.6 | 36200 | 5.9 | 2.5083 | No
7520246 |  | Water Loop | GEOCOMFORT | GVS030*A***1 |  | 30100 | 17.6 | 36200 | 5.9 | 2.5083 | No
7520247 |  | Water Loop | HYDRON MODULE | HVS030*A***1 |  | 30100 | 17.6 | 36200 | 5.9 | 2.5083 | No
7520248 |  | Water Loop | TETCO | TVS030*A***1 |  | 30100 | 17.6 | 36200 | 5.9 | 2.5083 | No
7520249 |  | Water Loop | GEOCOMFORT | GVS030*3***1 |  | 30100 | 17.6 | 36200 | 5.9 | 2.5083 | No
7523956 |  | Water Loop | GEOCOMFORT | GVS018*****1 |  | 20700 | 18.8 | 23700 | 6.2 | 1.725 | Yes
7523957 |  | Water Loop | HYDRON MODULE | HVS018*****1 |  | 20700 | 18.8 | 23700 | 6.2 | 1.725 | Yes
7523958 |  | Water Loop | TETCO | TVS018*****1 |  | 20700 | 18.8 | 23700 | 6.2 | 1.725 | Yes
7523959 |  | Water Loop | GEOCOMFORT | GVS018*A***1 |  | 20700 | 18.8 | 23700 | 6.2 | 1.725 | No
7523960 |  | Water Loop | HYDRON MODULE | HVS018*A***1 |  | 20700 | 18.8 | 23700 | 6.2 | 1.725 | No
7523961 |  | Water Loop | TETCO | TVS018*A***1 |  | 20700 | 18.8 | 23700 | 6.2 | 1.725 | No
5599272 |  | Water Loop | BOSCH-GEO | SM036-1CF/HZ/VT |  | 38100 | 17.45 | 42800 | 5.1 | 3.175 | No
214772161 |  | Water Loop | TRANE | DXHK0484 |  | 44800 | 17.7 | 53700 | 6.1 | 3.7333 | No
214772162 |  | Water Loop | TRANE | DXHK060B |  | 54500 | 18.5 | 67000 | 6.2 | 4.5417 | No
214772163 |  | Water Loop | TRANE | DXHK0604 |  | 54500 | 18.5 | 67000 | 6.2 | 4.5417 | No
214772166 |  | Water Loop | TRANE | DXVK0247 |  | 25400 | 18.9 | 31100 | 5.8 | 2.1167 | No
214772167 |  | Water Loop | TRANE | DXVK0367 |  | 32100 | 17.9 | 41800 | 6.1 | 2.675 | No
214772168 |  | Water Loop | TRANE | DXHK0247 |  | 25400 | 18.9 | 31100 | 5.8 | 2.1167 | No
214772169 |  | Water Loop | TRANE | DXHK0367 |  | 32100 | 17.9 | 41800 | 6.1 | 2.675 | No
216439574 |  | Water Loop | GeoSmart Energy | S5TV036BD1**2 |  | 36000 | 17.9 | 42300 | 5.6 | 3 | Yes
215837673 |  | Water Loop | DAIKIN | WSMH024F3*C/S*T |  | 24800 | 17.06 | 30700 | 5.46 | 2.0667 | No
215837675 |  | Water Loop | DAIKIN | WSMH024J1*C/S*T |  | 24800 | 17.06 | 30700 | 5.46 | 2.0667 | No
215837676 |  | Water Loop | DAIKIN | WSMH024K3*C/S*T |  | 24800 | 17.06 | 30700 | 5.46 | 2.0667 | No
215837681 |  | Water Loop | DAIKIN | WSMH024F3*C/S*C |  | 24800 | 17.06 | 30700 | 5.46 | 2.0667 | No
215837683 |  | Water Loop | DAIKIN | WSMH024J1*C/S*C |  | 24800 | 17.06 | 30700 | 5.46 | 2.0667 | No
215837685 |  | Water Loop | DAIKIN | WSMH024K3*C/S*C |  | 24800 | 17.06 | 30700 | 5.46 | 2.0667 | No
215837698 |  | Water Loop | DAIKIN | WSMH030F3*C/S*T |  | 28300 | 17.25 | 35300 | 5.59 | 2.3583 | No
215837701 |  | Water Loop | DAIKIN | WSMH030K3*C/S*T |  | 28300 | 17.25 | 35300 | 5.59 | 2.3583 | No
215837707 |  | Water Loop | DAIKIN | WSMH030F3*C/S*C |  | 28300 | 17.25 | 35300 | 5.59 | 2.3583 | No
215837709 |  | Water Loop | DAIKIN | WSMH030K3*C/S*C |  | 28300 | 17.25 | 35300 | 5.59 | 2.3583 | No
8740368 |  | Water Loop | GEOCOMFORT | GVS048*****1 |  | 49900 | 17.3 | 58400 | 5.5 | 4.1583 | Yes
8740369 |  | Water Loop | HYDRON MODULE | HVS048*****1 |  | 49900 | 17.3 | 58400 | 5.5 | 4.1583 | Yes
8740370 |  | Water Loop | TETCO | TVS048*****1 |  | 49900 | 17.3 | 58400 | 5.5 | 4.1583 | Yes
8740371 |  | Water Loop | GEOCOMFORT | GVS048*2***1 |  | 49900 | 17.3 | 58400 | 5.5 | 4.1583 | No
8740372 |  | Water Loop | HYDRON MODULE | HVS048*2***1 |  | 49900 | 17.3 | 58400 | 5.5 | 4.1583 | No
8740373 |  | Water Loop | TETCO | TVS048*2***1 |  | 49900 | 17.3 | 58400 | 5.5 | 4.1583 | No
8740374 |  | Water Loop | GEOCOMFORT | GVS048*3***1 |  | 49900 | 17.3 | 58400 | 5.5 | 4.1583 | No
8740375 |  | Water Loop | HYDRON MODULE | HVS048*3***1 |  | 49900 | 17.3 | 58400 | 5.5 | 4.1583 | No
8740376 |  | Water Loop | TETCO | TVS048*3***1 |  | 49900 | 17.3 | 58400 | 5.5 | 4.1583 | No
214063753 |  | Water Loop | GeoSmart Energy | GBV/GBH024**0*1 |  | 24800 | 17 | 30000 | 5.3 | 2.0667 | No
214063754 |  | Water Loop | GeoSmart Energy | GBV/GBH024**0*4 |  | 24800 | 17 | 30000 | 5.3 | 2.0667 | No
214063756 |  | Water Loop | GeoSmart Energy | GBV/GBH024**2*1 |  | 24800 | 17 | 30000 | 5.3 | 2.0667 | No
214063757 |  | Water Loop | GeoSmart Energy | GBV/GBH024**2*4 |  | 24800 | 17 | 30000 | 5.3 | 2.0667 | No
214063762 |  | Water Loop | GeoSmart Energy | GBV/GBH030**0*0 |  | 26800 | 17.9 | 32900 | 5.3 | 2.2333 | No
214063763 |  | Water Loop | GeoSmart Energy | GBV/GBH030**0*1 |  | 27000 | 18.9 | 32900 | 5.6 | 2.25 | No
214063764 |  | Water Loop | GeoSmart Energy | GBV/GBH030**0*4 |  | 27000 | 18.9 | 32900 | 5.6 | 2.25 | No
214063765 |  | Water Loop | GeoSmart Energy | GBV/GBH030**2*0 |  | 26800 | 17.9 | 32900 | 5.3 | 2.2333 | No
214063766 |  | Water Loop | GeoSmart Energy | GBV/GBH030**2*1 |  | 27000 | 18.9 | 32900 | 5.6 | 2.25 | No
214063767 |  | Water Loop | GeoSmart Energy | GBV/GBH030**2*4 |  | 27000 | 18.9 | 32900 | 5.6 | 2.25 | No
214063769 |  | Water Loop | GeoSmart Energy | GBV/GBH036**0*1 |  | 32300 | 18.8 | 36500 | 5.7 | 2.6917 | No
214063770 |  | Water Loop | GeoSmart Energy | GBV/GBH036**0*4 |  | 32300 | 18.8 | 36500 | 5.7 | 2.6917 | No
5220682 |  | Water Loop | DAIKIN | WGSV/WGSH036B*F |  | 37300 | 19.2 | 40800 | 6 | 3.1083 | No
5220683 |  | Water Loop | DAIKIN | WGSV/WGSH036B*J |  | 37300 | 19.2 | 40800 | 6 | 3.1083 | No
5220684 |  | Water Loop | DAIKIN | WGSV/WGSH036B*K |  | 37300 | 19.2 | 40800 | 6 | 3.1083 | No
5220686 |  | Water Loop | DAIKIN | WGSV/WGSH042B*E |  | 43900 | 17.5 | 48600 | 5.4 | 3.6583 | No
5220687 |  | Water Loop | DAIKIN | WGSV/WGSH042B*F |  | 43900 | 17.5 | 48600 | 5.4 | 3.6583 | No
5220688 |  | Water Loop | DAIKIN | WGSV/WGSH042B*K |  | 43900 | 17.5 | 48600 | 5.4 | 3.6583 | No
5220690 |  | Water Loop | DAIKIN | WGSV/WGSH048B*E |  | 50500 | 17.2 | 57100 | 5.4 | 4.2083 | No
5220691 |  | Water Loop | DAIKIN | WGSV/WGSH048B*F |  | 50500 | 17.2 | 57100 | 5.4 | 4.2083 | No
5220693 |  | Water Loop | DAIKIN | WGSV/WGSH048B*K |  | 50500 | 17.2 | 57100 | 5.4 | 4.2083 | No
5220700 |  | Water Loop | DAIKIN | WGSV/WGSH060B*E |  | 63700 | 17.4 | 74200 | 5.2 | 5.3083 | No
5220701 |  | Water Loop | DAIKIN | WGSV/WGSH060B*F |  | 63700 | 17.4 | 74200 | 5.2 | 5.3083 | No
5220702 |  | Water Loop | DAIKIN | WGSV/WGSH060B*K |  | 63700 | 17.4 | 74200 | 5.2 | 5.3083 | No
205767605 |  | Water Loop | ClimateMaster | VEV/H/D1860 |  | 48000 | 17.3 | 60000 | 5.5 | 4 | Yes
205767606 |  | Water Loop | ClimateMaster | VEV/H/D0930 |  | 24000 | 19.3 | 30000 | 6.6 | 2 | Yes
205767615 |  | Water Loop | ClimateMaster | QEV/H/D0930 |  | 24000 | 19.3 | 30000 | 6.6 | 2 | Yes
207335580 |  | Water Loop | YORK BY JOHNSON CONTROLS | YAFT038**1*(1,4)*K |  | 36500 | 17 | 43300 | 5.5 | 3.0417 | Yes
207335581 |  | Water Loop | YORK BY JOHNSON CONTROLS | YAFT049**1*(1,4)*K |  | 49100 | 17.2 | 59000 | 5.5 | 4.0917 | Yes
215399772 |  | Water Loop | DAIKIN | WSMV015A1*C/S*T |  | 15500 | 17.51 | 17000 | 5.09 | 1.2917 | No
215399776 |  | Water Loop | DAIKIN | WSMV015A1*C/S*C |  | 15500 | 17.51 | 17000 | 5.09 | 1.2917 | No
215399790 |  | Water Loop | DAIKIN | WSMV024J1*C/S*T |  | 24700 | 17.58 | 28600 | 5.12 | 2.0583 | No
215399791 |  | Water Loop | DAIKIN | WSMV024K3*C/S*T |  | 24700 | 17.58 | 28600 | 5.12 | 2.0583 | No
215399794 |  | Water Loop | DAIKIN | WSMV024J1*C/S*C |  | 24700 | 17.58 | 28600 | 5.12 | 2.0583 | No
215399795 |  | Water Loop | DAIKIN | WSMV024K3*C/S*C |  | 24700 | 17.58 | 28600 | 5.12 | 2.0583 | No
205767467 |  | Water Loop | ClimateMaster | QEV/H/D1860 |  | 48000 | 17.3 | 60000 | 5.5 | 4 | Yes
205767473 |  | Water Loop | ClimateMaster | TEV/H/D026B |  | 25000 | 17.4 | 31400 | 6 | 2.0833 | Yes
205767474 |  | Water Loop | ClimateMaster | TEV/H/D038B |  | 37700 | 17.9 | 45700 | 5.8 | 3.1417 | Yes
9037275 |  | Water Loop | TETCO | TZT036*A****B |  | 36500 | 17 | 43300 | 5.3 | 3.0417 | No
9063207 |  | Water Loop | DAIKIN | WVFC1030*K***01 |  | 30000 | 17 | 33400 | 5.2 | 2.5 | No
214063772 |  | Water Loop | GeoSmart Energy | GBV/GBH036**2*1 |  | 32300 | 18.8 | 36500 | 5.7 | 2.6917 | No
214063773 |  | Water Loop | GeoSmart Energy | GBV/GBH036**2*4 |  | 32300 | 18.8 | 36500 | 5.7 | 2.6917 | No
214063774 |  | Water Loop | GeoSmart Energy | GBV/GBH038**0*1 |  | 36500 | 17 | 43300 | 5.5 | 3.0417 | No
214063775 |  | Water Loop | GeoSmart Energy | GBV/GBH038**0*4 |  | 36500 | 17 | 43300 | 5.5 | 3.0417 | No
214063776 |  | Water Loop | GeoSmart Energy | GBV/GBH038**2*1 |  | 36500 | 17 | 43300 | 5.5 | 3.0417 | No
214063777 |  | Water Loop | GeoSmart Energy | GBV/GBH038**2*4 |  | 36500 | 17 | 43300 | 5.5 | 3.0417 | No
214063778 |  | Water Loop | GeoSmart Energy | GBV/GBH042**0*1 |  | 39000 | 18.6 | 45600 | 5.8 | 3.25 | No
4218842 |  | Water Loop | DAIKIN | WVFC1030*E***01 |  | 30000 | 17 | 33400 | 5.2 | 2.5 | No
4218843 |  | Water Loop | DAIKIN | WVFC1030*F***01 |  | 30000 | 17 | 33400 | 5.2 | 2.5 | No
4218844 |  | Water Loop | DAIKIN | WVFC1030*J***01 |  | 30000 | 17 | 33400 | 5.2 | 2.5 | No
206598629 |  | Water Loop | GeoSmart Energy | VI036**1*(1,2)** |  | 32300 | 17.7 | 51000 | 5.3 | 2.6917 | Yes
206598632 |  | Water Loop | YORK BY JOHNSON CONTROLS | YAFV036**1*(1,2)** |  | 32300 | 17.7 | 51000 | 5.3 | 2.6917 | Yes
211594245 |  | Water Loop | TRANE | EXHG0187 |  | 18800 | 17.6 | 23600 | 5.7 | 1.5667 | No
211594246 |  | Water Loop | TRANE | EXHG024B |  | 24600 | 17.4 | 32100 | 5.7 | 2.05 | No
211594247 |  | Water Loop | TRANE | EXHG0244 |  | 24600 | 17.4 | 32100 | 5.7 | 2.05 | No
211594248 |  | Water Loop | TRANE | EXHG0247 |  | 24600 | 17.4 | 32100 | 5.7 | 2.05 | No
211594249 |  | Water Loop | TRANE | EXHG030B |  | 31400 | 17.8 | 38400 | 5.8 | 2.6167 | No
211594250 |  | Water Loop | TRANE | EXHG0304 |  | 31400 | 17.8 | 38400 | 5.8 | 2.6167 | No
211594251 |  | Water Loop | TRANE | EXHG0307 |  | 31400 | 17.8 | 38400 | 5.8 | 2.6167 | No
211594252 |  | Water Loop | TRANE | EXHG036B |  | 35500 | 17.6 | 43100 | 5.8 | 2.9583 | No
211594253 |  | Water Loop | TRANE | EXHG0364 |  | 35500 | 17.6 | 43100 | 5.8 | 2.9583 | No
211594254 |  | Water Loop | TRANE | EXHG0367 |  | 35500 | 17.6 | 43100 | 5.8 | 2.9583 | No
211594255 |  | Water Loop | TRANE | EXHG042B |  | 38400 | 18 | 48000 | 6.4 | 3.2 | No
211594256 |  | Water Loop | TRANE | EXHG0424 |  | 38400 | 18 | 48000 | 6.4 | 3.2 | No
211594257 |  | Water Loop | TRANE | EXHG048B |  | 45400 | 17.7 | 55600 | 6.1 | 3.7833 | No
211594258 |  | Water Loop | TRANE | EXHG0484 |  | 45400 | 17.7 | 55600 | 6.1 | 3.7833 | No
211594259 |  | Water Loop | TRANE | EXHG060B |  | 55700 | 17.5 | 69000 | 5.9 | 4.6417 | No
211594260 |  | Water Loop | TRANE | EXHG0604 |  | 55700 | 17.5 | 69000 | 5.9 | 4.6417 | No
211594261 |  | Water Loop | TRANE | EXHG070B |  | 63800 | 17.3 | 82100 | 5.4 | 5.3167 | No
211594262 |  | Water Loop | TRANE | EXHG0704 |  | 63800 | 17.3 | 82100 | 5.4 | 5.3167 | No
211594266 |  | Water Loop | TRANE | DXHG036B |  | 33000 | 17.3 | 40900 | 5.9 | 2.75 | No
211594267 |  | Water Loop | TRANE | DXHG0364 |  | 33000 | 17.3 | 40900 | 5.9 | 2.75 | No
211594268 |  | Water Loop | TRANE | DXHG0367 |  | 33000 | 17.3 | 40900 | 5.9 | 2.75 | No
211594269 |  | Water Loop | TRANE | DXHG048B |  | 45200 | 17.9 | 55200 | 6.1 | 3.7667 | No
211594270 |  | Water Loop | TRANE | DXHG0484 |  | 45200 | 17.9 | 55200 | 6.1 | 3.7667 | No
211594271 |  | Water Loop | TRANE | DXHG060B |  | 52100 | 17.6 | 63900 | 6 | 4.3417 | No
211594272 |  | Water Loop | TRANE | DXHG0604 |  | 52100 | 17.6 | 63900 | 6 | 4.3417 | No
211594273 |  | Water Loop | TRANE | DXHG070B |  | 64400 | 17.3 | 82700 | 5.4 | 5.3667 | No
211594274 |  | Water Loop | TRANE | DXHG0704 |  | 64400 | 17.3 | 82700 | 5.4 | 5.3667 | No
7412057 |  | Water Loop | YORK BY JOHNSON CONTROLS | YKSV/YKSH024**3*4 |  | 24800 | 17 | 30000 | 5.3 | 2.0667 | No
7412253 |  | Water Loop | YORK BY JOHNSON CONTROLS | YKSV/YKSH024**4*1 |  | 24800 | 17 | 30000 | 5.3 | 2.0667 | No
7412381 |  | Water Loop | YORK BY JOHNSON CONTROLS | YKSV/YKSH024**4*4 |  | 24800 | 17 | 30000 | 5.3 | 2.0667 | No
7414142 |  | Water Loop | YORK BY JOHNSON CONTROLS | YKSV/YKSH030**0*0 |  | 26800 | 17.9 | 32900 | 5.3 | 2.2333 | No
7414232 |  | Water Loop | YORK BY JOHNSON CONTROLS | YKSV/YKSH030**0*1 |  | 27000 | 18.9 | 32900 | 5.6 | 2.25 | No
7414335 |  | Water Loop | YORK BY JOHNSON CONTROLS | YKSV/YKSH030**0*4 |  | 27000 | 18.9 | 32900 | 5.6 | 2.25 | No
7414470 |  | Water Loop | YORK BY JOHNSON CONTROLS | YKSV/YKSH030**2*0 |  | 26800 | 17.9 | 32900 | 5.3 | 2.2333 | No
7414553 |  | Water Loop | YORK BY JOHNSON CONTROLS | YKSV/YKSH030**2*1 |  | 27000 | 18.9 | 32900 | 5.6 | 2.25 | No
7414651 |  | Water Loop | YORK BY JOHNSON CONTROLS | YKSV/YKSH030**2*4 |  | 27000 | 18.9 | 32900 | 5.6 | 2.25 | No
7414828 |  | Water Loop | YORK BY JOHNSON CONTROLS | YKSV/YKSH030**3*0 |  | 26800 | 17.9 | 32900 | 5.3 | 2.2333 | No
7414896 |  | Water Loop | YORK BY JOHNSON CONTROLS | YKSV/YKSH030**3*1 |  | 27000 | 18.9 | 32900 | 5.6 | 2.25 | No
7415098 |  | Water Loop | YORK BY JOHNSON CONTROLS | YKSV/YKSH030**3*4 |  | 27000 | 18.9 | 32900 | 5.6 | 2.25 | No
7415209 |  | Water Loop | YORK BY JOHNSON CONTROLS | YKSV/YKSH030**4*0 |  | 26800 | 17.9 | 32900 | 5.3 | 2.2333 | No
7415301 |  | Water Loop | YORK BY JOHNSON CONTROLS | YKSV/YKSH030**4*1 |  | 27000 | 18.9 | 32900 | 5.6 | 2.25 | No
7415373 |  | Water Loop | YORK BY JOHNSON CONTROLS | YKSV/YKSH030**4*4 |  | 27000 | 18.9 | 32900 | 5.6 | 2.25 | No
7415878 |  | Water Loop | YORK BY JOHNSON CONTROLS | YKSV/YKSH036**0*1 |  | 32300 | 18.8 | 36500 | 5.7 | 2.6917 | No
7416559 |  | Water Loop | YORK BY JOHNSON CONTROLS | YKSV/YKSH036**0*4 |  | 32300 | 18.8 | 36500 | 5.7 | 2.6917 | No
7416782 |  | Water Loop | YORK BY JOHNSON CONTROLS | YKSV/YKSH036**2*1 |  | 32300 | 18.8 | 36500 | 5.7 | 2.6917 | No
7416889 |  | Water Loop | YORK BY JOHNSON CONTROLS | YKSV/YKSH036**2*4 |  | 32300 | 18.8 | 36500 | 5.7 | 2.6917 | No
7417060 |  | Water Loop | YORK BY JOHNSON CONTROLS | YKSV/YKSH036**3*1 |  | 32300 | 18.8 | 36500 | 5.7 | 2.6917 | No
7417146 |  | Water Loop | YORK BY JOHNSON CONTROLS | YKSV/YKSH036**3*4 |  | 32300 | 18.8 | 36500 | 5.7 | 2.6917 | No
7417329 |  | Water Loop | YORK BY JOHNSON CONTROLS | YKSV/YKSH036**4*1 |  | 32300 | 18.8 | 36500 | 5.7 | 2.6917 | No
7417419 |  | Water Loop | YORK BY JOHNSON CONTROLS | YKSV/YKSH036**4*4 |  | 32300 | 18.8 | 36500 | 5.7 | 2.6917 | No
7417586 |  | Water Loop | YORK BY JOHNSON CONTROLS | YKTV/YKTH038**0*1 |  | 36500 | 17 | 43300 | 5.5 | 3.0417 | No
7417698 |  | Water Loop | YORK BY JOHNSON CONTROLS | YKTV/YKTH038**0*4 |  | 36500 | 17 | 43300 | 5.5 | 3.0417 | No
7417776 |  | Water Loop | YORK BY JOHNSON CONTROLS | YKTV/YKTH038**2*1 |  | 36500 | 17 | 43300 | 5.5 | 3.0417 | No
201907610 |  | Water Loop | WaterFurnace | URS036*0*1 |  | 32300 | 18.8 | 36500 | 5.7 | 2.6917 | No
201907611 |  | Water Loop | WaterFurnace | URS036*0*4 |  | 32300 | 18.8 | 36500 | 5.7 | 2.6917 | No
201907612 |  | Water Loop | WaterFurnace | URS036*0*5 |  | 32300 | 18.8 | 36500 | 5.7 | 2.6917 | No
201907613 |  | Water Loop | WaterFurnace | URS036*3*1 |  | 32300 | 18.8 | 36500 | 5.7 | 2.6917 | No
201907614 |  | Water Loop | WaterFurnace | URS036*3*4 |  | 32300 | 18.8 | 36500 | 5.7 | 2.6917 | No
201907615 |  | Water Loop | WaterFurnace | URS036*3*5 |  | 32300 | 18.8 | 36500 | 5.7 | 2.6917 | No
201907616 |  | Water Loop | WaterFurnace | URS036*4*1 |  | 32300 | 18.8 | 36500 | 5.7 | 2.6917 | No
201907617 |  | Water Loop | WaterFurnace | URS036*4*4 |  | 32300 | 18.8 | 36500 | 5.7 | 2.6917 | No
201907618 |  | Water Loop | WaterFurnace | URS036*4*5 |  | 32300 | 18.8 | 36500 | 5.7 | 2.6917 | No
201907628 |  | Water Loop | WaterFurnace | URD038*4*1 |  | 36500 | 17 | 43300 | 5.5 | 3.0417 | No
201907629 |  | Water Loop | WaterFurnace | URD038*4*4 |  | 36500 | 17 | 43300 | 5.5 | 3.0417 | No
201907630 |  | Water Loop | WaterFurnace | URD038*4*5 |  | 36500 | 17 | 43300 | 5.5 | 3.0417 | No
201907631 |  | Water Loop | WaterFurnace | URD049*4*1 |  | 49100 | 17.2 | 59000 | 5.5 | 4.0917 | No
201907632 |  | Water Loop | WaterFurnace | URD049*4*4 |  | 49100 | 17.2 | 59000 | 5.5 | 4.0917 | No
201907633 |  | Water Loop | WaterFurnace | URD049*4*5 |  | 49100 | 17.2 | 59000 | 5.5 | 4.0917 | No
216772568 |  | Water Loop | Enertech | EVS018* |  | 21300 | 20.5 | 23700 | 6.3 | 1.775 | Yes
216772569 |  | Water Loop | Enertech | EVT024* |  | 24650 | 17.5 | 29100 | 5.6 | 2.0542 | Yes
216772586 |  | Water Loop | Enertech | EVS015* |  | 15775 | 19.9 | 17700 | 6.4 | 1.3146 | Yes
216772594 |  | Water Loop | Enertech | EZS018* |  | 19725 | 18 | 21900 | 5.5 | 1.6438 | Yes
216739926 |  | Water Loop | DAIKIN | WSNH036E1*C/S*C |  | 35200 | 17.4 | 42500 | 5.3 | 2.9333 | No
216739927 |  | Water Loop | DAIKIN | WSNH036F3*C/S*C |  | 35200 | 17.1 | 42500 | 5.2 | 2.9333 | No
216739928 |  | Water Loop | DAIKIN | WSNH036J1*C/S*C |  | 35200 | 17.1 | 42500 | 5.2 | 2.9333 | No
216739949 |  | Water Loop | DAIKIN | WSNV024E1*C/S*C |  | 23900 | 17 | 27100 | 5.2 | 1.9917 | No
5317193 |  | Water Loop | WaterFurnace | NBV/NBH038**0*1 |  | 36500 | 17 | 43300 | 5.5 | 3.0417 | No
5317194 |  | Water Loop | WaterFurnace | NBV/NBH038**3*1 |  | 36500 | 17 | 43300 | 5.5 | 3.0417 | No
5317195 |  | Water Loop | WaterFurnace | NBV/NBH038**2*1 |  | 36500 | 17 | 43300 | 5.5 | 3.0417 | No
5317196 |  | Water Loop | WaterFurnace | NBV/NBH038**4*1 |  | 36500 | 17 | 43300 | 5.5 | 3.0417 | No
5317197 |  | Water Loop | WaterFurnace | NBV/NBH038**0*4 |  | 36500 | 17 | 43300 | 5.5 | 3.0417 | No
5317198 |  | Water Loop | WaterFurnace | NBV/NBH038**3*4 |  | 36500 | 17 | 43300 | 5.5 | 3.0417 | No
5317199 |  | Water Loop | WaterFurnace | NBV/NBH038**4*4 |  | 36500 | 17 | 43300 | 5.5 | 3.0417 | No
5317200 |  | Water Loop | WaterFurnace | NBV/NBH038**2*4 |  | 36500 | 17 | 43300 | 5.5 | 3.0417 | No
5317201 |  | Water Loop | WaterFurnace | NBV/NBH049**0*4 |  | 49100 | 17.2 | 59000 | 5.5 | 4.0917 | No
5317202 |  | Water Loop | WaterFurnace | NBV/NBH049**3*4 |  | 49100 | 17.2 | 59000 | 5.5 | 4.0917 | No
5317203 |  | Water Loop | WaterFurnace | NBV/NBH049**4*4 |  | 49100 | 17.2 | 59000 | 5.5 | 4.0917 | No
5317205 |  | Water Loop | WaterFurnace | NBV/NBH049**0*1 |  | 49100 | 17.2 | 59000 | 5.5 | 4.0917 | No
5317206 |  | Water Loop | WaterFurnace | NBV/NBH049**3*1 |  | 49100 | 17.2 | 59000 | 5.5 | 4.0917 | No
5317207 |  | Water Loop | WaterFurnace | NBV/NBH049**4*1 |  | 49100 | 17.2 | 59000 | 5.5 | 4.0917 | No
7167538 |  | Water Loop | CARRIER | 50PTD/H/V024***3/CA |  | 25500 | 17.4 | 29200 | 5.6 | 2.125 | No
7167539 |  | Water Loop | CARRIER | 50PTD/H/V024***5/EA |  | 25500 | 17.4 | 29200 | 5.6 | 2.125 | No
7167540 |  | Water Loop | CARRIER | 50PTD/H/V024***4/DA |  | 25500 | 17.4 | 29200 | 5.6 | 2.125 | No
7167541 |  | Water Loop | CARRIER | 50PTD/H/V024***6/FA |  | 25500 | 17.4 | 29200 | 5.6 | 2.125 | No
7167542 |  | Water Loop | CARRIER | 50PTD/H/V036***3/CA |  | 38100 | 17.45 | 42800 | 5.1 | 3.175 | No
7167543 |  | Water Loop | CARRIER | 50PTD/H/V036***5/EA |  | 38100 | 17.45 | 42800 | 5.1 | 3.175 | No
7167544 |  | Water Loop | CARRIER | 50PTD/H/V036***4/DA |  | 38100 | 17.45 | 42800 | 5.1 | 3.175 | No
7167545 |  | Water Loop | CARRIER | 50PTD/H/V036***6/FA |  | 38100 | 17.45 | 42800 | 5.1 | 3.175 | No
205129920 |  | Water Loop | 5 SERIES INDOOR SPLITS | NSZ036J1 | SRAA036* | 29100 | 17.4 | 35600 | 5.8 | 2.425 | Yes
205129921 |  | Water Loop | GEOSTAR | 103J036**1 | SRAA036* | 29100 | 17.4 | 35600 | 5.8 | 2.425 | Yes
213711966 |  | Water Loop | DAIKIN | WSSH019E1*B*T |  | 19900 | 18 | 23300 | 5.3 | 1.6583 | No
213711967 |  | Water Loop | DAIKIN | WSSH019E1*B*C |  | 19900 | 18 | 23300 | 5.3 | 1.6583 | No
213711969 |  | Water Loop | DAIKIN | WSSH024E1*B*T |  | 24500 | 18.1 | 28000 | 5.8 | 2.0417 | No
213711970 |  | Water Loop | DAIKIN | WSSH024E1*B*C |  | 24500 | 18.1 | 28000 | 5.8 | 2.0417 | No
213711972 |  | Water Loop | DAIKIN | WSSH030E1*B*T |  | 29500 | 19.3 | 34500 | 6 | 2.4583 | No
213711974 |  | Water Loop | DAIKIN | WSSH030E1*B*C |  | 29500 | 19.3 | 34500 | 6 | 2.4583 | No
213711975 |  | Water Loop | DAIKIN | WSSH036E1*B*T |  | 39000 | 19.3 | 44600 | 5.2 | 3.25 | No
213711976 |  | Water Loop | DAIKIN | WSSH036E1*B*C |  | 39000 | 19.3 | 44600 | 5.2 | 3.25 | No
213711978 |  | Water Loop | DAIKIN | WSSH042E1*B*T |  | 42600 | 18.4 | 47000 | 5.4 | 3.55 | No
213711979 |  | Water Loop | DAIKIN | WSSH042E1*B*C |  | 42600 | 18.4 | 47000 | 5.4 | 3.55 | No
213711981 |  | Water Loop | DAIKIN | WSSH048E1*B*T |  | 48300 | 17.5 | 57000 | 5 | 4.025 | No
213711982 |  | Water Loop | DAIKIN | WSSH048E1*B*C |  | 48300 | 17.5 | 57000 | 5 | 4.025 | No
213711984 |  | Water Loop | DAIKIN | WSSH060E1*B*T |  | 60872 | 17.4 | 78027 | 5.72 | 5.0727 | No
213711986 |  | Water Loop | DAIKIN | WSSH060E1*B*C |  | 60872 | 17.4 | 78027 | 5.72 | 5.0727 | No
213714593 |  | Water Loop | DAIKIN | WSSH070E1*B*T |  | 70700 | 17.29 | 83100 | 4.81 | 5.8917 | No
213714595 |  | Water Loop | DAIKIN | WSSH070E1*B*C |  | 70700 | 17.29 | 83100 | 4.81 | 5.8917 | No
214067608 |  | Water Loop | GeoSmart Energy | GBV/GBH072**4*1 |  | 70100 | 17 | 88000 | 4.8 | 5.8417 | No
215851809 |  | Water Loop | DAIKIN | WSTV036J1*C/S*C |  | 38100 | 18.08 | 41100 | 5.08 | 3.175 | No
215851810 |  | Water Loop | DAIKIN | WSTV036K3*C/S*C |  | 38100 | 17.89 | 41100 | 5.03 | 3.175 | No
215851818 |  | Water Loop | DAIKIN | WSTV048K3*C/S*C |  | 50800 | 17.27 | 58500 | 5.41 | 4.2333 | No
215851820 |  | Water Loop | DAIKIN | WSTV048L3*C/S*C |  | 50800 | 17.09 | 58500 | 5.35 | 4.2333 | No
215852846 |  | Water Loop | DAIKIN | WSTH024E1*C/S*C |  | 24500 | 17.53 | 26100 | 5.29 | 2.0417 | No
215852847 |  | Water Loop | DAIKIN | WSTH024F3*C/S*C |  | 24500 | 17.18 | 26100 | 5.19 | 2.0417 | No
215852850 |  | Water Loop | DAIKIN | WSTH030E1*C/S*C |  | 31400 | 17.12 | 34900 | 5.36 | 2.6167 | No
215852854 |  | Water Loop | DAIKIN | WSTH036E1*C/S*C |  | 38000 | 18.43 | 42900 | 5.36 | 3.1667 | No
215852855 |  | Water Loop | DAIKIN | WSTH036F3*C/S*C |  | 38000 | 18.06 | 42900 | 5.25 | 3.1667 | No
215852858 |  | Water Loop | DAIKIN | WSTH042E1*C/S*C |  | 44000 | 17.59 | 50300 | 5.12 | 3.6667 | No
215852859 |  | Water Loop | DAIKIN | WSTH042F3*C/S*C |  | 44000 | 17.24 | 50300 | 5.02 | 3.6667 | No
215827093 |  | Water Loop | DAIKIN | WSLV072F1*C/S |  | 74000 | 17 | 87000 | 5.2 | 6.1667 | No
215827095 |  | Water Loop | DAIKIN | WSLV072K1*C/S |  | 74000 | 17 | 87000 | 5.2 | 6.1667 | No
215827097 |  | Water Loop | DAIKIN | WSLV072L1*C/S |  | 74000 | 17 | 87000 | 5.1 | 6.1667 | No
215285739 |  | Water Loop | ClimateMaster | SE(L/R/B/P/D/N/T/K)024A |  | 25300 | 17 | 29000 | 5.7 | 2.1083 | Yes
215285740 |  | Water Loop | ClimateMaster | SE(L/R/B/P/D/N/T/K)036A |  | 38000 | 17.5 | 43100 | 5.5 | 3.1667 | Yes
215285741 |  | Water Loop | ClimateMaster | SE(L/R/B/P/D/N/T/K)048A |  | 48000 | 17.2 | 60200 | 5.4 | 4 | Yes
215746915 |  | Water Loop | TRANE | GSK036A3 |  | 40281 | 19.2 | 47492 | 6.06 | 3.3567 | No
217754537 |  | Water Loop | DAIKIN | WSMH024F1*C/S*T |  | 24800 | 17.06 | 30700 | 5.46 | 2.0667 | No
217754538 |  | Water Loop | DAIKIN | WSMH024K1*C/S*T |  | 24800 | 17.06 | 30700 | 5.46 | 2.0667 | No
217754541 |  | Water Loop | DAIKIN | WSMH024F1*C/S*C |  | 24800 | 17.06 | 30700 | 5.46 | 2.0667 | No
217754542 |  | Water Loop | DAIKIN | WSMH024K1*C/S*C |  | 24800 | 17.06 | 30700 | 5.46 | 2.0667 | No
217754549 |  | Water Loop | DAIKIN | WSMH030F1*C/S*T |  | 28300 | 17.25 | 35300 | 5.59 | 2.3583 | No
217754550 |  | Water Loop | DAIKIN | WSMH030K1*C/S*T |  | 28300 | 17.25 | 35300 | 5.59 | 2.3583 | No
217754553 |  | Water Loop | DAIKIN | WSMH030F1*C/S*C |  | 28300 | 17.25 | 35300 | 5.59 | 2.3583 | No
217754554 |  | Water Loop | DAIKIN | WSMH030K1*C/S*C |  | 28300 | 17.25 | 35300 | 5.59 | 2.3583 | No
203495469 |  | Water Loop | GEOSTAR | 101/102J049**1*(1,2,4) |  | 49100 | 17.2 | 59000 | 5.5 | 4.0917 | No
10298936 |  | Water Loop | WaterFurnace | UVV/UVH036**0*1 |  | 37500 | 17.8 | 46000 | 5.4 | 3.125 | No
10298937 |  | Water Loop | WaterFurnace | UVV/UVH036**3*1 |  | 37500 | 17.8 | 46000 | 5.4 | 3.125 | No
10298938 |  | Water Loop | WaterFurnace | UVV/UVH036**4*1 |  | 37500 | 17.8 | 46000 | 5.4 | 3.125 | No
214772074 |  | Water Loop | TRANE | EXVK0097 |  | 8700 | 18.1 | 10700 | 6.4 | 0.725 | No
214772075 |  | Water Loop | TRANE | EXVK0127 |  | 11400 | 17.1 | 14300 | 5.9 | 0.95 | No
214772077 |  | Water Loop | TRANE | EXVK0187 |  | 18900 | 17.5 | 23000 | 5.43 | 1.575 | No
214772078 |  | Water Loop | TRANE | EXVK024B |  | 25300 | 18.1 | 32000 | 5.55 | 2.1083 | No
214772079 |  | Water Loop | TRANE | EXVK0244 |  | 25300 | 18.1 | 32000 | 5.55 | 2.1083 | No
214772080 |  | Water Loop | TRANE | EXVK0247 |  | 25300 | 18.1 | 32000 | 5.55 | 2.1083 | No
214772081 |  | Water Loop | TRANE | EXVK030B |  | 30200 | 17.9 | 37500 | 5.74 | 2.5167 | No
214772082 |  | Water Loop | TRANE | EXVK0304 |  | 30200 | 17.9 | 37500 | 5.74 | 2.5167 | No
214772083 |  | Water Loop | TRANE | EXVK0307 |  | 30200 | 17.9 | 37500 | 5.74 | 2.5167 | No
214772084 |  | Water Loop | TRANE | EXVK036B |  | 35000 | 17.8 | 43600 | 5.62 | 2.9167 | No
214772085 |  | Water Loop | TRANE | EXVK0364 |  | 35000 | 17.8 | 43600 | 5.62 | 2.9167 | No
214772086 |  | Water Loop | TRANE | EXVK0367 |  | 35000 | 17.8 | 43600 | 5.62 | 2.9167 | No
214772087 |  | Water Loop | TRANE | EXVK042B |  | 42000 | 17.8 | 48800 | 5.93 | 3.5 | No
214772088 |  | Water Loop | TRANE | EXVK0424 |  | 42000 | 17.8 | 48800 | 5.93 | 3.5 | No
214772089 |  | Water Loop | TRANE | EXVK048B |  | 45300 | 17.5 | 51800 | 5.83 | 3.775 | No
214772090 |  | Water Loop | TRANE | EXVK0484 |  | 45300 | 17.5 | 51800 | 5.83 | 3.775 | No
214772091 |  | Water Loop | TRANE | EXVK060B |  | 60600 | 17 | 72100 | 5.39 | 5.05 | No
214772092 |  | Water Loop | TRANE | EXVK0604 |  | 60600 | 17 | 72100 | 5.39 | 5.05 | No
214772093 |  | Water Loop | TRANE | EXVK070B |  | 63400 | 17.6 | 77000 | 5.5 | 5.2833 | No
214772094 |  | Water Loop | TRANE | EXVK0704 |  | 63400 | 17.6 | 77000 | 5.5 | 5.2833 | No
214772095 |  | Water Loop | TRANE | DXVK024A |  | 25400 | 18.9 | 31100 | 5.8 | 2.1167 | No
214772096 |  | Water Loop | TRANE | DXVK036A |  | 32100 | 17.9 | 41800 | 6.1 | 2.675 | No
214772097 |  | Water Loop | TRANE | DXVK048A |  | 44800 | 17.7 | 53700 | 6.1 | 3.7333 | No
214772098 |  | Water Loop | TRANE | DXVK060A |  | 54500 | 18.5 | 67000 | 6.2 | 4.5417 | No
214772120 |  | Water Loop | TRANE | EXHK0097 |  | 8700 | 18.1 | 10700 | 6.4 | 0.725 | No
214772121 |  | Water Loop | TRANE | EXHK0127 |  | 11400 | 17.1 | 14300 | 5.9 | 0.95 | No
216411470 |  | Water Loop | ClimateMaster | SJ/PN036A | SAN036A | 36400 | 17.3 | 39400 | 5.3 | 3.0333 | Yes
200083642 |  | Water Loop | COMFORT-AIRE | HZV/H/D036B |  | 37700 | 17.9 | 45700 | 5.8 | 3.1417 | Yes
200083643 |  | Water Loop | CENTURY | HZV/H/D036B |  | 37700 | 17.9 | 45700 | 5.8 | 3.1417 | Yes
200083644 |  | Water Loop | COMFORT-AIRE | HZV/H/D024B |  | 25000 | 17.4 | 31400 | 6 | 2.0833 | Yes
200083645 |  | Water Loop | CENTURY | HZV/H/D024B |  | 25000 | 17.4 | 31400 | 6 | 2.0833 | Yes
215268687 |  | Water Loop | WaterFurnace | V5A(V/H)024*S3**4 |  | 24500 | 17.5 | 30000 | 5.4 | 2.0417 | No
215268688 |  | Water Loop | WaterFurnace | V5A(V/H)024*S4**4 |  | 24500 | 17.5 | 30000 | 5.4 | 2.0417 | No
215268689 |  | Water Loop | WaterFurnace | V5A(V/H)030*S3**1 |  | 30000 | 17.5 | 36000 | 5.3 | 2.5 | No
215268690 |  | Water Loop | WaterFurnace | V5A(V/H)030*S0**4 |  | 30000 | 17.5 | 36000 | 5.3 | 2.5 | No
215268691 |  | Water Loop | WaterFurnace | V5A(V/H)030*S3**4 |  | 30000 | 17.5 | 36000 | 5.3 | 2.5 | No
215268692 |  | Water Loop | WaterFurnace | V5A(V/H)036*S3**1 |  | 36000 | 18.8 | 39000 | 5.8 | 3 | No
215268693 |  | Water Loop | WaterFurnace | V5A(V/H)036*S0**2 |  | 36000 | 18.8 | 39000 | 5.8 | 3 | No
215268694 |  | Water Loop | WaterFurnace | V5A(V/H)036*S3**2 |  | 36000 | 18.8 | 39000 | 5.8 | 3 | No
215268695 |  | Water Loop | WaterFurnace | V5A(V/H)036*S0**4 |  | 36000 | 18.8 | 39000 | 5.8 | 3 | No
215268696 |  | Water Loop | WaterFurnace | V5A(V/H)036*S3**4 |  | 36000 | 18.8 | 39000 | 5.8 | 3 | No
215268697 |  | Water Loop | WaterFurnace | V5A(V/H)042*S3**1 |  | 42000 | 18.4 | 49000 | 6 | 3.5 | No
215268698 |  | Water Loop | WaterFurnace | V5A(V/H)042*S0**2 |  | 42000 | 18.4 | 49000 | 6 | 3.5 | No
215268699 |  | Water Loop | WaterFurnace | V5A(V/H)042*S3**2 |  | 42000 | 18.4 | 49000 | 6 | 3.5 | No
215268700 |  | Water Loop | WaterFurnace | V5A(V/H)042*S0**4 |  | 42000 | 18.4 | 49000 | 6 | 3.5 | No
215268701 |  | Water Loop | WaterFurnace | V5A(V/H)042*S3**4 |  | 42000 | 18.4 | 49000 | 6 | 3.5 | No
215268713 |  | Water Loop | WaterFurnace | V5A(V/H)030*S2**1 |  | 30000 | 17.5 | 36000 | 5.3 | 2.5 | No
215268714 |  | Water Loop | WaterFurnace | V5A(V/H)030*S4**1 |  | 30000 | 17.5 | 36000 | 5.3 | 2.5 | No
215268715 |  | Water Loop | WaterFurnace | V5A(V/H)030*S2**4 |  | 30000 | 17.5 | 36000 | 5.3 | 2.5 | No
215268716 |  | Water Loop | WaterFurnace | V5A(V/H)030*S4**4 |  | 30000 | 17.5 | 36000 | 5.3 | 2.5 | No
215268717 |  | Water Loop | WaterFurnace | V5A(V/H)036*S4**1 |  | 36000 | 18.8 | 39000 | 5.8 | 3 | No
215268718 |  | Water Loop | WaterFurnace | V5A(V/H)036*S2**2 |  | 36000 | 18.8 | 39000 | 5.8 | 3 | No
215268719 |  | Water Loop | WaterFurnace | V5A(V/H)036*S4**2 |  | 36000 | 18.8 | 39000 | 5.8 | 3 | No
215268720 |  | Water Loop | WaterFurnace | V5A(V/H)036*S2**4 |  | 36000 | 18.8 | 39000 | 5.8 | 3 | No
215268721 |  | Water Loop | WaterFurnace | V5A(V/H)036*S4**4 |  | 36000 | 18.8 | 39000 | 5.8 | 3 | No
215268722 |  | Water Loop | WaterFurnace | V5A(V/H)042*S4**1 |  | 42000 | 18.4 | 49000 | 6 | 3.5 | No
215268723 |  | Water Loop | WaterFurnace | V5A(V/H)042*S2**2 |  | 42000 | 18.4 | 49000 | 6 | 3.5 | No
215268724 |  | Water Loop | WaterFurnace | V5A(V/H)042*S4**2 |  | 42000 | 18.4 | 49000 | 6 | 3.5 | No
215268725 |  | Water Loop | WaterFurnace | V5A(V/H)042*S4**4 |  | 42000 | 18.4 | 49000 | 6 | 3.5 | No
215268734 |  | Water Loop | WaterFurnace | V5A(V/H)036*S2**1 |  | 36000 | 18.8 | 39000 | 5.8 | 3 | No
217193552 |  | Water Loop | WaterFurnace | V7A(V/H)024*V3**1* |  | 23500 | 18.7 | 29300 | 5.9 | 1.9583 | No
217193553 |  | Water Loop | WaterFurnace | V7A(V/H)024*V4**1* |  | 23500 | 18.7 | 29300 | 5.9 | 1.9583 | No
217193554 |  | Water Loop | WaterFurnace | V7A(V/H)036*V3**1* |  | 37500 | 17.8 | 46000 | 5.5 | 3.125 | No
217193555 |  | Water Loop | WaterFurnace | V7A(V/H)036*V4**1* |  | 37500 | 17.8 | 46000 | 5.5 | 3.125 | No
217754655 |  | Water Loop | DAIKIN | WSMV036F1*C/S*T |  | 36800 | 17.09 | 42700 | 5.03 | 3.0667 | No
217754656 |  | Water Loop | DAIKIN | WSMV036K1*C/S*T |  | 36800 | 17.02 | 42700 | 5.03 | 3.0667 | No
217754659 |  | Water Loop | DAIKIN | WSMV036F1*C/S*C |  | 36800 | 17.09 | 42700 | 5.03 | 3.0667 | No
217754660 |  | Water Loop | DAIKIN | WSMV036K1*C/S*C |  | 36800 | 17.02 | 42700 | 5.03 | 3.0667 | No
9910752 |  | Water Loop | GEOCOMFORT | GZS060*****1B |  | 59300 | 17 | 74700 | 5.3 | 4.9417 | Yes
9910753 |  | Water Loop | HYDRON MODULE | HZS060*****1B |  | 59300 | 17 | 74700 | 5.3 | 4.9417 | Yes
9910754 |  | Water Loop | TETCO | TZS060*****1B |  | 59300 | 17 | 74700 | 5.3 | 4.9417 | Yes
9910755 |  | Water Loop | GEOCOMFORT | GZS060*2***1B |  | 59300 | 17 | 74700 | 5.3 | 4.9417 | No
9910756 |  | Water Loop | HYDRON MODULE | HZS060*2***1B |  | 59300 | 17 | 74700 | 5.3 | 4.9417 | No
9910757 |  | Water Loop | TETCO | TZS060*2***1B |  | 59300 | 17 | 74700 | 5.3 | 4.9417 | No
9910758 |  | Water Loop | GEOCOMFORT | GZS060*3***1B |  | 59300 | 17 | 74700 | 5.3 | 4.9417 | No
9910759 |  | Water Loop | HYDRON MODULE | HZS060*3***1B |  | 59300 | 17 | 74700 | 5.3 | 4.9417 | No
9910760 |  | Water Loop | TETCO | TZS060*3***1B |  | 59300 | 17 | 74700 | 5.3 | 4.9417 | No
5699505 |  | Water Loop | TRANE | VSVE0421 |  | 44100 | 18.25 | 54700 | 5.95 | 3.675 | No
5699525 |  | Water Loop | TRANE | VSVE0422 |  | 44100 | 18.25 | 54700 | 5.95 | 3.675 | No
5699526 |  | Water Loop | TRANE | VSVE0424 |  | 44100 | 18.25 | 54700 | 5.95 | 3.675 | No
5699628 |  | Water Loop | TRANE | VSHE0241 |  | 25100 | 18.3 | 30300 | 6.44 | 2.0917 | No
5699631 |  | Water Loop | TRANE | VSHE0242 |  | 25100 | 18.3 | 30300 | 6.44 | 2.0917 | No
5699633 |  | Water Loop | TRANE | VSHE0244 |  | 25100 | 18.3 | 30300 | 6.44 | 2.0917 | No
5699639 |  | Water Loop | TRANE | VSHE0421 |  | 42600 | 18.6 | 51800 | 6.7 | 3.55 | No
5699644 |  | Water Loop | TRANE | VSHE0422 |  | 42600 | 18.6 | 51800 | 6.7 | 3.55 | No
5699650 |  | Water Loop | TRANE | VSHE0424 |  | 42600 | 18.6 | 51800 | 6.7 | 3.55 | No
207312225 |  | Water Loop | WaterFurnace | NSV/NSH030J1*(1,4) |  | 27000 | 18.9 | 32900 | 5.6 | 2.25 | Yes
207312226 |  | Water Loop | WaterFurnace | NSV/NSH036K1*(1,2,4) |  | 32300 | 18.8 | 36500 | 5.7 | 2.6917 | Yes
207312227 |  | Water Loop | WaterFurnace | NSV/NSH042K1*(1,2,4) |  | 39000 | 18.6 | 45600 | 5.8 | 3.25 | Yes
207312265 |  | Water Loop | WaterFurnace | NSV/NSH030J1*(0,3) |  | 26800 | 17.9 | 32900 | 5.3 | 2.2333 | Yes
208106952 |  | Water Loop | 5 SERIES GEO-READY | NGV/NGH038*1*(1,2) |  | 36500 | 17 | 43300 | 5.5 | 3.0417 | Yes
208106953 |  | Water Loop | 5 SERIES GEO-READY | NGV/NGH049*1*(1,2) |  | 49100 | 17.2 | 59000 | 5.5 | 4.0917 | Yes
215400220 |  | Water Loop | DAIKIN | WSSV060E1*B*T |  | 64000 | 17.4 | 78000 | 5.3 | 5.3333 | No
215400221 |  | Water Loop | DAIKIN | WSSV060F3*B*T |  | 64000 | 17.23 | 78000 | 5.25 | 5.3333 | No
215400222 |  | Water Loop | DAIKIN | WSSV060E1*B*C |  | 64000 | 17.4 | 78000 | 5.3 | 5.3333 | No
215400223 |  | Water Loop | DAIKIN | WSSV060F3*B*C |  | 64000 | 17.23 | 78000 | 5.25 | 5.3333 | No
215402546 |  | Water Loop | DAIKIN | WSSV007E1*B*T |  | 7100 | 17.99 | 8100 | 5.49 | 0.59167 | No
215402548 |  | Water Loop | DAIKIN | WSSV009E1*B*T |  | 9200 | 17.49 | 11000 | 4.98 | 0.76667 | No
215402550 |  | Water Loop | DAIKIN | WSSV024E1*B*T |  | 24400 | 18.37 | 28000 | 5.79 | 2.0333 | No
215402551 |  | Water Loop | DAIKIN | WSSV024F3*B*T |  | 24400 | 17.91 | 28000 | 5.79 | 2.0333 | No
215402554 |  | Water Loop | DAIKIN | WSSV024E1*B*C |  | 24400 | 18.37 | 28000 | 5.79 | 2.0333 | No
215402555 |  | Water Loop | DAIKIN | WSSV024F3*B*C |  | 24400 | 17.91 | 28000 | 5.79 | 2.0333 | No
215402558 |  | Water Loop | DAIKIN | WSSV030E1*B*T |  | 29200 | 19.17 | 34500 | 5.67 | 2.4333 | No
215402559 |  | Water Loop | DAIKIN | WSSV030F3*B*T |  | 29200 | 18.78 | 34500 | 5.91 | 2.4333 | No
215402562 |  | Water Loop | DAIKIN | WSSV030E1*B*C |  | 29200 | 19.17 | 34500 | 5.67 | 2.4333 | No
215402563 |  | Water Loop | DAIKIN | WSSV030F3*B*C |  | 29200 | 18.78 | 34500 | 5.91 | 2.4333 | No
215402566 |  | Water Loop | DAIKIN | WSSV036E1*B*T |  | 39000 | 19.02 | 44100 | 5.35 | 3.25 | No
215402567 |  | Water Loop | DAIKIN | WSSV036F3*B*T |  | 39000 | 18.4 | 44100 | 5.34 | 3.25 | No
215402570 |  | Water Loop | DAIKIN | WSSV036E1*B*C |  | 39000 | 19.02 | 44100 | 5.35 | 3.25 | No
215402571 |  | Water Loop | DAIKIN | WSSV036F3*B*C |  | 39000 | 18.4 | 44100 | 5.34 | 3.25 | No
8560938 |  | Water Loop | GEOCOMFORT | GVS015 |  | 15100 | 17.5 | 17900 | 6 | 1.2583 | Yes
8560939 |  | Water Loop | HYDRON MODULE | HVS015 |  | 15100 | 17.5 | 17900 | 6 | 1.2583 | Yes
8560940 |  | Water Loop | TETCO | TVS015 |  | 15100 | 17.5 | 17900 | 6 | 1.2583 | Yes
8560941 |  | Water Loop | GEOCOMFORT | GVS015*A |  | 15100 | 17.5 | 17900 | 6 | 1.2583 | No
8560942 |  | Water Loop | HYDRON MODULE | HVS015*A |  | 15100 | 17.5 | 17900 | 6 | 1.2583 | No
8560943 |  | Water Loop | TETCO | TVS015*A |  | 15100 | 17.5 | 17900 | 6 | 1.2583 | No
8560946 |  | Water Loop | GEOCOMFORT | GVS015*****1 |  | 15200 | 18.8 | 17700 | 6.4 | 1.2667 | Yes
8560947 |  | Water Loop | HYDRON MODULE | HVS015*****1 |  | 15200 | 18.8 | 17700 | 6.4 | 1.2667 | Yes
8560948 |  | Water Loop | TETCO | TVS015*****1 |  | 15200 | 18.8 | 17700 | 6.4 | 1.2667 | Yes
8560949 |  | Water Loop | GEOCOMFORT | GVS015*A***1 |  | 15200 | 18.8 | 17700 | 6.4 | 1.2667 | No
8560950 |  | Water Loop | HYDRON MODULE | HVS015*A***1 |  | 15200 | 18.8 | 17700 | 6.4 | 1.2667 | No
8560951 |  | Water Loop | TETCO | TVS015*A***1 |  | 15200 | 18.8 | 17700 | 6.4 | 1.2667 | No
213710594 |  | Water Loop | DAIKIN | WSSH007A1*B*T |  | 7100 | 18.7 | 8100 | 6 | 0.59167 | No
213710599 |  | Water Loop | DAIKIN | WSSH007J1*B*T |  | 7100 | 18.7 | 8100 | 6 | 0.59167 | No
213710602 |  | Water Loop | DAIKIN | WSSH009A1*B*T |  | 9100 | 18 | 11200 | 5.6 | 0.75833 | No
213710607 |  | Water Loop | DAIKIN | WSSH009J1*B*T |  | 9100 | 17 | 11200 | 5.4 | 0.75833 | No
213710618 |  | Water Loop | DAIKIN | WSSH015A1*B*T |  | 16100 | 19.7 | 18000 | 5.76 | 1.3417 | No
213710619 |  | Water Loop | DAIKIN | WSSH015A1*B*C |  | 16100 | 19.7 | 18000 | 5.76 | 1.3417 | No
213710626 |  | Water Loop | DAIKIN | WSSH015J1*B*T |  | 16100 | 18.2 | 18000 | 5.7 | 1.3417 | No
213710627 |  | Water Loop | DAIKIN | WSSH015J1*B*C |  | 16100 | 18.2 | 18000 | 5.7 | 1.3417 | No
213710636 |  | Water Loop | DAIKIN | WSSH019J1*B*T |  | 19900 | 17.7 | 23300 | 5.3 | 1.6583 | No
213710637 |  | Water Loop | DAIKIN | WSSH019J1*B*C |  | 19900 | 17.7 | 23300 | 5.3 | 1.6583 | No
213711957 |  | Water Loop | DAIKIN | WSSH007E1*B*T |  | 7100 | 18.7 | 8100 | 6 | 0.59167 | No
213711959 |  | Water Loop | DAIKIN | WSSH009E1*B*T |  | 9100 | 18 | 11200 | 5.6 | 0.75833 | No
213711963 |  | Water Loop | DAIKIN | WSSH015E1*B*T |  | 16100 | 19.95 | 18000 | 5.76 | 1.3417 | No
213711964 |  | Water Loop | DAIKIN | WSSH015E1*B*C |  | 16100 | 19.95 | 18000 | 5.76 | 1.3417 | No
216625793 |  | Water Loop | GeoSmart Energy | S5A(V/H)030*S4**4 |  | 30000 | 17.5 | 36000 | 5.3 | 2.5 | No
216625794 |  | Water Loop | GeoSmart Energy | S5A(V/H)036*D0**1 |  | 36400 | 17.9 | 43300 | 6.1 | 3.0333 | No
216625795 |  | Water Loop | GeoSmart Energy | S5A(V/H)036*D0**2 |  | 36400 | 17.9 | 43300 | 6.1 | 3.0333 | No
216625796 |  | Water Loop | GeoSmart Energy | S5A(V/H)036*D0**4 |  | 36400 | 17.9 | 43300 | 6.1 | 3.0333 | No
216625797 |  | Water Loop | GeoSmart Energy | S5A(V/H)036*D2**1 |  | 36400 | 17.9 | 43300 | 6.1 | 3.0333 | No
216625798 |  | Water Loop | GeoSmart Energy | S5A(V/H)036*D2**2 |  | 36400 | 17.9 | 43300 | 6.1 | 3.0333 | No
216625799 |  | Water Loop | GeoSmart Energy | S5A(V/H)036*D2**4 |  | 36400 | 17.9 | 43300 | 6.1 | 3.0333 | No
216625800 |  | Water Loop | GeoSmart Energy | S5A(V/H)036*D3**1 |  | 36400 | 17.9 | 43300 | 6.1 | 3.0333 | No
216625801 |  | Water Loop | GeoSmart Energy | S5A(V/H)036*D3**2 |  | 36400 | 17.9 | 43300 | 6.1 | 3.0333 | No
216625802 |  | Water Loop | GeoSmart Energy | S5A(V/H)036*D3**4 |  | 36400 | 17.9 | 43300 | 6.1 | 3.0333 | No
216625803 |  | Water Loop | GeoSmart Energy | S5A(V/H)036*D4**1 |  | 36400 | 17.9 | 43300 | 6.1 | 3.0333 | No
216625804 |  | Water Loop | GeoSmart Energy | S5A(V/H)036*D4**2 |  | 36400 | 17.9 | 43300 | 6.1 | 3.0333 | No
216625805 |  | Water Loop | GeoSmart Energy | S5A(V/H)036*D4**4 |  | 36400 | 17.9 | 43300 | 6.1 | 3.0333 | No
216625806 |  | Water Loop | GeoSmart Energy | S5A(V/H)036*S0**1 |  | 36000 | 18.8 | 39000 | 5.8 | 3 | No
216625807 |  | Water Loop | GeoSmart Energy | S5A(V/H)036*S0**2 |  | 36000 | 18.8 | 39000 | 5.8 | 3 | No
216625808 |  | Water Loop | GeoSmart Energy | S5A(V/H)036*S0**4 |  | 36000 | 18.8 | 39000 | 5.8 | 3 | No
216625809 |  | Water Loop | GeoSmart Energy | S5A(V/H)036*S2**1 |  | 36000 | 18.8 | 39000 | 5.8 | 3 | No
216625810 |  | Water Loop | GeoSmart Energy | S5A(V/H)036*S2**2 |  | 36000 | 18.8 | 39000 | 5.8 | 3 | No
216625811 |  | Water Loop | GeoSmart Energy | S5A(V/H)036*S2**4 |  | 36000 | 18.8 | 39000 | 5.8 | 3 | No
216625812 |  | Water Loop | GeoSmart Energy | S5A(V/H)036*S3**1 |  | 36000 | 18.8 | 39000 | 5.8 | 3 | No
216625813 |  | Water Loop | GeoSmart Energy | S5A(V/H)036*S3**2 |  | 36000 | 18.8 | 39000 | 5.8 | 3 | No
216625814 |  | Water Loop | GeoSmart Energy | S5A(V/H)036*S3**4 |  | 36000 | 18.8 | 39000 | 5.8 | 3 | No
216625815 |  | Water Loop | GeoSmart Energy | S5A(V/H)036*S4**1 |  | 36000 | 18.8 | 39000 | 5.8 | 3 | No
216625816 |  | Water Loop | GeoSmart Energy | S5A(V/H)036*S4**2 |  | 36000 | 18.8 | 39000 | 5.8 | 3 | No
216625817 |  | Water Loop | GeoSmart Energy | S5A(V/H)036*S4**4 |  | 36000 | 18.8 | 39000 | 5.8 | 3 | No
216625828 |  | Water Loop | GeoSmart Energy | S5A(V/H)042*S0**1 |  | 42000 | 18.4 | 49000 | 6 | 3.5 | No
216625829 |  | Water Loop | GeoSmart Energy | S5A(V/H)042*S0**2 |  | 42000 | 18.4 | 49000 | 6 | 3.5 | No
216625830 |  | Water Loop | GeoSmart Energy | S5A(V/H)042*S0**4 |  | 42000 | 18.4 | 49000 | 6 | 3.5 | No
216625831 |  | Water Loop | GeoSmart Energy | S5A(V/H)042*S2**2 |  | 42000 | 18.4 | 49000 | 6 | 3.5 | No
216625832 |  | Water Loop | GeoSmart Energy | S5A(V/H)042*S3**1 |  | 42000 | 18.4 | 49000 | 6 | 3.5 | No
216625833 |  | Water Loop | GeoSmart Energy | S5A(V/H)042*S3**2 |  | 42000 | 18.4 | 49000 | 6 | 3.5 | No
216625834 |  | Water Loop | GeoSmart Energy | S5A(V/H)042*S3**4 |  | 42000 | 18.4 | 49000 | 6 | 3.5 | No
216625835 |  | Water Loop | GeoSmart Energy | S5A(V/H)042*S4**1 |  | 42000 | 18.4 | 49000 | 6 | 3.5 | No
216625836 |  | Water Loop | GeoSmart Energy | S5A(V/H)042*S4**2 |  | 42000 | 18.4 | 49000 | 6 | 3.5 | No
216625837 |  | Water Loop | GeoSmart Energy | S5A(V/H)042*S4**4 |  | 42000 | 18.4 | 49000 | 6 | 3.5 | No
216621333 |  | Water Loop | GEOSTAR | G5A(V/H)030*D0**1 |  | 30800 | 17.3 | 38600 | 5.6 | 2.5667 | No
216621334 |  | Water Loop | GEOSTAR | G5A(V/H)030*D3**1 |  | 30800 | 17.3 | 38600 | 5.6 | 2.5667 | No
216621335 |  | Water Loop | GEOSTAR | G5A(V/H)030*D0**4 |  | 30800 | 17.3 | 38600 | 5.6 | 2.5667 | No
216621336 |  | Water Loop | GEOSTAR | G5A(V/H)030*D3**4 |  | 30800 | 17.3 | 38600 | 5.6 | 2.5667 | No
216621337 |  | Water Loop | GEOSTAR | G5A(V/H)036*D0**1 |  | 36400 | 17.9 | 43300 | 6.1 | 3.0333 | No
216621338 |  | Water Loop | GEOSTAR | G5A(V/H)036*D3**1 |  | 36400 | 17.9 | 43300 | 6.1 | 3.0333 | No
216621339 |  | Water Loop | GEOSTAR | G5A(V/H)036*D0**2 |  | 36400 | 17.9 | 43300 | 6.1 | 3.0333 | No
216621340 |  | Water Loop | GEOSTAR | G5A(V/H)036*D3**2 |  | 36400 | 17.9 | 43300 | 6.1 | 3.0333 | No
216621341 |  | Water Loop | GEOSTAR | G5A(V/H)036*D0**4 |  | 36400 | 17.9 | 43300 | 6.1 | 3.0333 | No
216621342 |  | Water Loop | GEOSTAR | G5A(V/H)036*D3**4 |  | 36400 | 17.9 | 43300 | 6.1 | 3.0333 | No
216625463 |  | Water Loop | GEOSTAR | G5A(V/H)024*S2**1 |  | 24500 | 17.5 | 30000 | 5.4 | 2.0417 | No
216625464 |  | Water Loop | GEOSTAR | G5A(V/H)024*S3**1 |  | 24500 | 17.5 | 30000 | 5.4 | 2.0417 | No
216625465 |  | Water Loop | GEOSTAR | G5A(V/H)024*S4**1 |  | 24500 | 17.5 | 30000 | 5.4 | 2.0417 | No
216625466 |  | Water Loop | GEOSTAR | G5A(V/H)024*S0**4 |  | 24500 | 17.5 | 30000 | 5.4 | 2.0417 | No
216625467 |  | Water Loop | GEOSTAR | G5A(V/H)024*S2**4 |  | 24500 | 17.5 | 30000 | 5.4 | 2.0417 | No
216625468 |  | Water Loop | GEOSTAR | G5A(V/H)024*S3**4 |  | 24500 | 17.5 | 30000 | 5.4 | 2.0417 | No
216625469 |  | Water Loop | GEOSTAR | G5A(V/H)024*S4**4 |  | 24500 | 17.5 | 30000 | 5.4 | 2.0417 | No
216625470 |  | Water Loop | GEOSTAR | G5A(V/H)030*S2**1 |  | 30000 | 17.5 | 36000 | 5.3 | 2.5 | No
215268745 |  | Water Loop | WaterFurnace | V5A(V/H)030*D0**1 |  | 30800 | 17.3 | 38600 | 5.6 | 2.5667 | No
215268746 |  | Water Loop | WaterFurnace | V5A(V/H)030*D3**1 |  | 30800 | 17.3 | 38600 | 5.6 | 2.5667 | No
215268747 |  | Water Loop | WaterFurnace | V5A(V/H)030*D0**4 |  | 30800 | 17.3 | 38600 | 5.6 | 2.5667 | No
215268748 |  | Water Loop | WaterFurnace | V5A(V/H)030*D3**4 |  | 30800 | 17.3 | 38600 | 5.6 | 2.5667 | No
215268749 |  | Water Loop | WaterFurnace | V5A(V/H)036*D0**1 |  | 36400 | 17.9 | 43300 | 6.1 | 3.0333 | No
215268750 |  | Water Loop | WaterFurnace | V5A(V/H)036*D3**1 |  | 36400 | 17.9 | 43300 | 6.1 | 3.0333 | No
215268751 |  | Water Loop | WaterFurnace | V5A(V/H)036*D0**2 |  | 36400 | 17.9 | 43300 | 6.1 | 3.0333 | No
215268752 |  | Water Loop | WaterFurnace | V5A(V/H)036*D3**2 |  | 36400 | 17.9 | 43300 | 6.1 | 3.0333 | No
215268753 |  | Water Loop | WaterFurnace | V5A(V/H)036*D0**4 |  | 36400 | 17.9 | 43300 | 6.1 | 3.0333 | No
215268754 |  | Water Loop | WaterFurnace | V5A(V/H)036*D3**4 |  | 36400 | 17.9 | 43300 | 6.1 | 3.0333 | No
215268775 |  | Water Loop | WaterFurnace | V5A(V/H)030*D2**1 |  | 30800 | 17.3 | 38600 | 5.6 | 2.5667 | No
215268776 |  | Water Loop | WaterFurnace | V5A(V/H)030*D4**1 |  | 30800 | 17.3 | 38600 | 5.6 | 2.5667 | No
215268777 |  | Water Loop | WaterFurnace | V5A(V/H)030*D2**4 |  | 30800 | 17.3 | 38600 | 5.6 | 2.5667 | No
215268778 |  | Water Loop | WaterFurnace | V5A(V/H)030*D4**4 |  | 30800 | 17.3 | 38600 | 5.6 | 2.5667 | No
215268779 |  | Water Loop | WaterFurnace | V5A(V/H)036*D2**1 |  | 36400 | 17.9 | 43300 | 6.1 | 3.0333 | No
215268780 |  | Water Loop | WaterFurnace | V5A(V/H)036*D4**1 |  | 36400 | 17.9 | 43300 | 6.1 | 3.0333 | No
215268781 |  | Water Loop | WaterFurnace | V5A(V/H)036*D2**2 |  | 36400 | 17.9 | 43300 | 6.1 | 3.0333 | No
215268782 |  | Water Loop | WaterFurnace | V5A(V/H)036*D4**2 |  | 36400 | 17.9 | 43300 | 6.1 | 3.0333 | No
215268783 |  | Water Loop | WaterFurnace | V5A(V/H)036*D2**4 |  | 36400 | 17.9 | 43300 | 6.1 | 3.0333 | No
215268784 |  | Water Loop | WaterFurnace | V5A(V/H)036*D4**4 |  | 36400 | 17.9 | 43300 | 6.1 | 3.0333 | No
6674620 |  | Water Loop | BOSCH | LM024-1CF/HZ/VT*-*****A |  | 25500 | 17.4 | 29200 | 5.6 | 2.125 | No
6674621 |  | Water Loop | BOSCH | LM024-3CF/HZ/VT*-*****A |  | 25500 | 17.4 | 29200 | 5.6 | 2.125 | No
6674622 |  | Water Loop | BOSCH | LM024-2CF/HZ/VT*-*****A |  | 25500 | 17.4 | 29200 | 5.6 | 2.125 | No
6674623 |  | Water Loop | BOSCH | LM024-4CF/HZ/VT*-*****A |  | 25500 | 17.4 | 29200 | 5.6 | 2.125 | No
6676515 |  | Water Loop | BOSCH | LM036-1VT/CF/HZ*-*****A |  | 38100 | 17.45 | 42800 | 5.1 | 3.175 | No
6676516 |  | Water Loop | BOSCH | LM036-3VT/CF/HZ*-*****A |  | 38100 | 17.45 | 42800 | 5.1 | 3.175 | No
6676518 |  | Water Loop | BOSCH | LM036-2VT/CF/HZ*-*****A |  | 38100 | 17.45 | 42800 | 5.1 | 3.175 | No
6676519 |  | Water Loop | BOSCH | LM036-4VT/CF/HZ*-*****A |  | 38100 | 17.45 | 42800 | 5.1 | 3.175 | No
6501954 |  | Water Loop | GEOSTAR | GBV/GBH042**3*1 |  | 39000 | 18.6 | 45600 | 5.8 | 3.25 | No
6501955 |  | Water Loop | GEOSTAR | GBV/GBH042**3*4 |  | 39000 | 18.6 | 45600 | 5.8 | 3.25 | No
6501957 |  | Water Loop | GEOSTAR | GBV/GBH042**4*1 |  | 39000 | 18.6 | 45600 | 5.8 | 3.25 | No
6501958 |  | Water Loop | GEOSTAR | GBV/GBH042**4*4 |  | 39000 | 18.6 | 45600 | 5.8 | 3.25 | No
6501970 |  | Water Loop | GEOSTAR | GBV/GBH049**0*1 |  | 49100 | 17.2 | 59000 | 5.5 | 4.0917 | No
6501971 |  | Water Loop | GEOSTAR | GBV/GBH049**0*4 |  | 49100 | 17.2 | 59000 | 5.5 | 4.0917 | No
6501972 |  | Water Loop | GEOSTAR | GBV/GBH049**3*1 |  | 49100 | 17.2 | 59000 | 5.5 | 4.0917 | No
6501973 |  | Water Loop | GEOSTAR | GBV/GBH049**3*4 |  | 49100 | 17.2 | 59000 | 5.5 | 4.0917 | No
6501974 |  | Water Loop | GEOSTAR | GBV/GBH049**4*1 |  | 49100 | 17.2 | 59000 | 5.5 | 4.0917 | No
6501975 |  | Water Loop | GEOSTAR | GBV/GBH049**4*4 |  | 49100 | 17.2 | 59000 | 5.5 | 4.0917 | No
215837922 |  | Water Loop | DAIKIN | WSSH070F3*C/S*C |  | 70700 | 17.12 | 83100 | 4.76 | 5.8917 | No
215837923 |  | Water Loop | DAIKIN | WSSH070K3*C/S*C |  | 70700 | 17.12 | 83100 | 4.76 | 5.8917 | No
215851754 |  | Water Loop | DAIKIN | WSTH024J1*C/S*C |  | 24500 | 17.18 | 26100 | 5.19 | 2.0417 | No
215851756 |  | Water Loop | DAIKIN | WSTH024K3*C/S*C |  | 24500 | 17 | 26100 | 5.14 | 2.0417 | No
215851767 |  | Water Loop | DAIKIN | WSTH036J1*C/S*C |  | 38000 | 18.06 | 42900 | 5.25 | 3.1667 | No
215851769 |  | Water Loop | DAIKIN | WSTH036K3*C/S*C |  | 38000 | 17.88 | 42900 | 5.2 | 3.1667 | No
215851773 |  | Water Loop | DAIKIN | WSTH042K3*C/S*C |  | 44000 | 17.07 | 50300 | 4.97 | 3.6667 | No
215851795 |  | Water Loop | DAIKIN | WSTV024J1*C/S*C |  | 24300 | 17.24 | 28000 | 5.7 | 2.025 | No
215851796 |  | Water Loop | DAIKIN | WSTV024K3*C/S*C |  | 24300 | 17.06 | 28000 | 5.64 | 2.025 | No
7411100 |  | Water Loop | YORK BY JOHNSON CONTROLS | YKSV/YKSH024**0*1 |  | 24800 | 17 | 30000 | 5.3 | 2.0667 | No
7411231 |  | Water Loop | YORK BY JOHNSON CONTROLS | YKSV/YKSH024**0*4 |  | 24800 | 17 | 30000 | 5.3 | 2.0667 | No
7411380 |  | Water Loop | YORK BY JOHNSON CONTROLS | YKSV/YKSH024**2*1 |  | 24800 | 17 | 30000 | 5.3 | 2.0667 | No
7411778 |  | Water Loop | YORK BY JOHNSON CONTROLS | YKSV/YKSH024**2*4 |  | 24800 | 17 | 30000 | 5.3 | 2.0667 | No
7411949 |  | Water Loop | YORK BY JOHNSON CONTROLS | YKSV/YKSH024**3*1 |  | 24800 | 17 | 30000 | 5.3 | 2.0667 | No
215400114 |  | Water Loop | DAIKIN | WSMV036E1*C/S*P |  | 37300 | 17.25 | 43000 | 5.02 | 3.1083 | No
207323903 |  | Water Loop | WaterFurnace | NSZ036J1* | SAH036* | 29100 | 17.4 | 35600 | 5.8 | 2.425 | Yes
207323912 |  | Water Loop | WaterFurnace | NSZ036J1* | SRAA036* | 29100 | 17.4 | 35600 | 5.8 | 2.425 | Yes
207324064 |  | Water Loop | WaterFurnace | NVV/NVH036C1*(1,2) |  | 32300 | 17.7 | 51000 | 5.3 | 2.6917 | No
6501900 |  | Water Loop | GEOSTAR | GBV/GBH024**0*1 |  | 24800 | 17 | 30000 | 5.3 | 2.0667 | No
6501901 |  | Water Loop | GEOSTAR | GBV/GBH024**0*4 |  | 24800 | 17 | 30000 | 5.3 | 2.0667 | No
6501903 |  | Water Loop | GEOSTAR | GBV/GBH024**2*1 |  | 24800 | 17 | 30000 | 5.3 | 2.0667 | No
6501904 |  | Water Loop | GEOSTAR | GBV/GBH024**2*4 |  | 24800 | 17 | 30000 | 5.3 | 2.0667 | No
6501906 |  | Water Loop | GEOSTAR | GBV/GBH024**3*1 |  | 24800 | 17 | 30000 | 5.3 | 2.0667 | No
6501907 |  | Water Loop | GEOSTAR | GBV/GBH024**3*4 |  | 24800 | 17 | 30000 | 5.3 | 2.0667 | No
6501909 |  | Water Loop | GEOSTAR | GBV/GBH024**4*1 |  | 24800 | 17 | 30000 | 5.3 | 2.0667 | No
6501910 |  | Water Loop | GEOSTAR | GBV/GBH024**4*4 |  | 24800 | 17 | 30000 | 5.3 | 2.0667 | No
6501918 |  | Water Loop | GEOSTAR | GBV/GBH030**0*0 |  | 26800 | 17.9 | 32900 | 5.3 | 2.2333 | No
6501919 |  | Water Loop | GEOSTAR | GBV/GBH030**0*1 |  | 27000 | 18.9 | 32900 | 5.6 | 2.25 | No
6501920 |  | Water Loop | GEOSTAR | GBV/GBH030**0*4 |  | 27000 | 18.9 | 32900 | 5.6 | 2.25 | No
6501921 |  | Water Loop | GEOSTAR | GBV/GBH030**2*0 |  | 26800 | 17.9 | 32900 | 5.3 | 2.2333 | No
6501922 |  | Water Loop | GEOSTAR | GBV/GBH030**2*1 |  | 27000 | 18.9 | 32900 | 5.6 | 2.25 | No
6501923 |  | Water Loop | GEOSTAR | GBV/GBH030**2*4 |  | 27000 | 18.9 | 32900 | 5.6 | 2.25 | No
6501924 |  | Water Loop | GEOSTAR | GBV/GBH030**3*0 |  | 26800 | 17.9 | 32900 | 5.3 | 2.2333 | No
6501925 |  | Water Loop | GEOSTAR | GBV/GBH030**3*1 |  | 27000 | 18.9 | 32900 | 5.6 | 2.25 | No
6501926 |  | Water Loop | GEOSTAR | GBV/GBH030**3*4 |  | 27000 | 18.9 | 32900 | 5.6 | 2.25 | No
6501927 |  | Water Loop | GEOSTAR | GBV/GBH030**4*0 |  | 26800 | 17.9 | 32900 | 5.3 | 2.2333 | No
6501928 |  | Water Loop | GEOSTAR | GBV/GBH030**4*1 |  | 27000 | 18.9 | 32900 | 5.6 | 2.25 | No
6501929 |  | Water Loop | GEOSTAR | GBV/GBH030**4*4 |  | 27000 | 18.9 | 32900 | 5.6 | 2.25 | No
6501931 |  | Water Loop | GEOSTAR | GBV/GBH036**0*1 |  | 32300 | 18.8 | 36500 | 5.7 | 2.6917 | No
6501932 |  | Water Loop | GEOSTAR | GBV/GBH036**0*4 |  | 32300 | 18.8 | 36500 | 5.7 | 2.6917 | No
6501934 |  | Water Loop | GEOSTAR | GBV/GBH036**2*1 |  | 32300 | 18.8 | 36500 | 5.7 | 2.6917 | No
6501935 |  | Water Loop | GEOSTAR | GBV/GBH036**2*4 |  | 32300 | 18.8 | 36500 | 5.7 | 2.6917 | No
6501937 |  | Water Loop | GEOSTAR | GBV/GBH036**3*1 |  | 32300 | 18.8 | 36500 | 5.7 | 2.6917 | No
6501938 |  | Water Loop | GEOSTAR | GBV/GBH036**3*4 |  | 32300 | 18.8 | 36500 | 5.7 | 2.6917 | No
6501940 |  | Water Loop | GEOSTAR | GBV/GBH036**4*1 |  | 32300 | 18.8 | 36500 | 5.7 | 2.6917 | No
6501941 |  | Water Loop | GEOSTAR | GBV/GBH036**4*4 |  | 32300 | 18.8 | 36500 | 5.7 | 2.6917 | No
6501942 |  | Water Loop | GEOSTAR | GBV/GBH038**0*1 |  | 36500 | 17 | 43300 | 5.5 | 3.0417 | No
6501943 |  | Water Loop | GEOSTAR | GBV/GBH038**0*4 |  | 36500 | 17 | 43300 | 5.5 | 3.0417 | No
6501944 |  | Water Loop | GEOSTAR | GBV/GBH038**2*1 |  | 36500 | 17 | 43300 | 5.5 | 3.0417 | No
6501945 |  | Water Loop | GEOSTAR | GBV/GBH038**2*4 |  | 36500 | 17 | 43300 | 5.5 | 3.0417 | No
6501946 |  | Water Loop | GEOSTAR | GBV/GBH038**3*1 |  | 36500 | 17 | 43300 | 5.5 | 3.0417 | No
6501947 |  | Water Loop | GEOSTAR | GBV/GBH038**3*4 |  | 36500 | 17 | 43300 | 5.5 | 3.0417 | No
6501948 |  | Water Loop | GEOSTAR | GBV/GBH038**4*1 |  | 36500 | 17 | 43300 | 5.5 | 3.0417 | No
6501949 |  | Water Loop | GEOSTAR | GBV/GBH038**4*4 |  | 36500 | 17 | 43300 | 5.5 | 3.0417 | No
6501951 |  | Water Loop | GEOSTAR | GBV/GBH042**0*1 |  | 39000 | 18.6 | 45600 | 5.8 | 3.25 | No
6501952 |  | Water Loop | GEOSTAR | GBV/GBH042**0*4 |  | 39000 | 18.6 | 45600 | 5.8 | 3.25 | No
207335585 |  | Water Loop | YORK BY JOHNSON CONTROLS | YZFT038**1*(1,4)*J |  | 36500 | 17 | 43300 | 5.5 | 3.0417 | Yes
207335586 |  | Water Loop | YORK BY JOHNSON CONTROLS | YZFT049**1*(1,4)*J |  | 49100 | 17.2 | 59000 | 5.5 | 4.0917 | Yes
207335590 |  | Water Loop | YORK BY JOHNSON CONTROLS | YZFT038**1*(1,4)*K |  | 36500 | 17 | 43300 | 5.5 | 3.0417 | Yes
207335591 |  | Water Loop | YORK BY JOHNSON CONTROLS | YZFT049**1*(1,4)*K |  | 49100 | 17.2 | 59000 | 5.5 | 4.0917 | Yes
215415909 |  | Water Loop | CENTURY | ME(L/R/B/P/D/N/T/K)024A |  | 25300 | 17 | 29000 | 5.7 | 2.1083 | Yes
215415910 |  | Water Loop | COMFORT-AIRE | ME(L/R/B/P/D/N/T/K)024A |  | 25300 | 17 | 29000 | 5.7 | 2.1083 | Yes
215415911 |  | Water Loop | CENTURY | ME(L/R/B/P/D/N/T/K)036A |  | 38000 | 17.5 | 43100 | 5.5 | 3.1667 | Yes
215415912 |  | Water Loop | COMFORT-AIRE | ME(L/R/B/P/D/N/T/K)036A |  | 38000 | 17.5 | 43100 | 5.5 | 3.1667 | Yes
215415913 |  | Water Loop | CENTURY | ME(L/R/B/P/D/N/T/K)048A |  | 48000 | 17.2 | 60200 | 5.4 | 4 | Yes
215415914 |  | Water Loop | COMFORT-AIRE | ME(L/R/B/P/D/N/T/K)048A |  | 48000 | 17.2 | 60200 | 5.4 | 4 | Yes
215415919 |  | Water Loop | Johnson Controls | BE(L/R/B/P/D/N/T/K)024A |  | 25300 | 17 | 29000 | 5.7 | 2.1083 | No
215415920 |  | Water Loop | SKYMARK | BE(L/R/B/P/D/N/T/K)024A |  | 25300 | 17 | 29000 | 5.7 | 2.1083 | No
215415921 |  | Water Loop | Johnson Controls | BE(L/R/B/P/D/N/T/K)036A |  | 38000 | 17.5 | 43100 | 5.5 | 3.1667 | No
215415922 |  | Water Loop | SKYMARK | BE(L/R/B/P/D/N/T/K)036A |  | 38000 | 17.5 | 43100 | 5.5 | 3.1667 | No
215415923 |  | Water Loop | Johnson Controls | BE(L/R/B/P/D/N/T/K)048A |  | 48000 | 17.2 | 60200 | 5.4 | 4 | No
215415924 |  | Water Loop | SKYMARK | BE(L/R/B/P/D/N/T/K)048A |  | 48000 | 17.2 | 60200 | 5.4 | 4 | No
217754473 |  | Water Loop | DAIKIN | WSTH024E1*B*C |  | 24500 | 17.53 | 26100 | 5.29 | 2.0417 | No
217754474 |  | Water Loop | DAIKIN | WSTH024F1*B*C |  | 24500 | 17.18 | 26100 | 5.19 | 2.0417 | No
217754477 |  | Water Loop | DAIKIN | WSTH030E1*B*C |  | 31400 | 17.12 | 34900 | 5.36 | 2.6167 | No
217754481 |  | Water Loop | DAIKIN | WSTH036E1*B*C |  | 38000 | 18.43 | 42900 | 5.36 | 3.1667 | No
217754482 |  | Water Loop | DAIKIN | WSTH036F1*B*C |  | 38000 | 18.06 | 42900 | 5.25 | 3.1667 | No
217754485 |  | Water Loop | DAIKIN | WSTH042E1*B*C |  | 44000 | 17.59 | 50300 | 5.12 | 3.6667 | No
217754486 |  | Water Loop | DAIKIN | WSTH042F1*B*C |  | 44000 | 17.24 | 50300 | 5.02 | 3.6667 | No
217754489 |  | Water Loop | DAIKIN | WSTH048E1*B*C |  | 48200 | 17.34 | 56900 | 5.08 | 4.0167 | No
207177466 |  | Water Loop | TRANE | EXVG018A |  | 18800 | 17.6 | 23600 | 5.7 | 1.5667 | No
207177467 |  | Water Loop | TRANE | EXVG0187 |  | 18800 | 17.6 | 23600 | 5.7 | 1.5667 | No
207177468 |  | Water Loop | TRANE | EXVG024A |  | 24600 | 17.4 | 32100 | 5.7 | 2.05 | No
207177469 |  | Water Loop | TRANE | EXVG024B |  | 24600 | 17.4 | 32100 | 5.7 | 2.05 | No
207177470 |  | Water Loop | TRANE | EXVG0244 |  | 24600 | 17.4 | 32100 | 5.7 | 2.05 | No
207177471 |  | Water Loop | TRANE | EXVG0247 |  | 24600 | 17.4 | 32100 | 5.7 | 2.05 | No
207177472 |  | Water Loop | TRANE | EXVG030A |  | 31400 | 17.8 | 38400 | 5.8 | 2.6167 | No
207177473 |  | Water Loop | TRANE | EXVG030B |  | 31400 | 17.8 | 38400 | 5.8 | 2.6167 | No
207177474 |  | Water Loop | TRANE | EXVG0304 |  | 31400 | 17.8 | 38400 | 5.8 | 2.6167 | No
207177475 |  | Water Loop | TRANE | EXVG0307 |  | 31400 | 17.8 | 38400 | 5.8 | 2.6167 | No
207177476 |  | Water Loop | TRANE | EXVG036A |  | 35500 | 17.6 | 43100 | 5.8 | 2.9583 | No
207177477 |  | Water Loop | TRANE | EXVG036B |  | 35500 | 17.6 | 43100 | 5.8 | 2.9583 | No
207177478 |  | Water Loop | TRANE | EXVG0364 |  | 35500 | 17.6 | 43100 | 5.8 | 2.9583 | No
207177479 |  | Water Loop | TRANE | EXVG0367 |  | 35500 | 17.6 | 43100 | 5.8 | 2.9583 | No
207177480 |  | Water Loop | TRANE | EXVG042A |  | 38400 | 18 | 48000 | 6.4 | 3.2 | No
207177481 |  | Water Loop | TRANE | EXVG042B |  | 38400 | 18 | 48000 | 6.4 | 3.2 | No
207177482 |  | Water Loop | TRANE | EXVG0424 |  | 38400 | 18 | 48000 | 6.4 | 3.2 | No
207177483 |  | Water Loop | TRANE | EXVG048A |  | 45400 | 17.7 | 55600 | 6.1 | 3.7833 | No
207177484 |  | Water Loop | TRANE | EXVG048B |  | 45400 | 17.7 | 55600 | 6.1 | 3.7833 | No
207177485 |  | Water Loop | TRANE | EXVG0484 |  | 45400 | 17.7 | 55600 | 6.1 | 3.7833 | No
207177486 |  | Water Loop | TRANE | EXVG060A |  | 55700 | 17.5 | 69000 | 5.9 | 4.6417 | No
207177487 |  | Water Loop | TRANE | EXVG060B |  | 55700 | 17.5 | 69000 | 5.9 | 4.6417 | No
207177488 |  | Water Loop | TRANE | EXVG0604 |  | 55700 | 17.5 | 69000 | 5.9 | 4.6417 | No
207177489 |  | Water Loop | TRANE | EXVG070A |  | 63800 | 17.3 | 82100 | 5.4 | 5.3167 | No
207177490 |  | Water Loop | TRANE | EXVG070B |  | 63800 | 17.3 | 82100 | 5.4 | 5.3167 | No
207177491 |  | Water Loop | TRANE | EXVG0704 |  | 63800 | 17.3 | 82100 | 5.4 | 5.3167 | No
217754377 |  | Water Loop | DAIKIN | WSSH024F1*B*T |  | 24500 | 17.65 | 28000 | 5.68 | 2.0417 | No
217754380 |  | Water Loop | DAIKIN | WSSH024F1*B*C |  | 24500 | 17.65 | 28000 | 5.68 | 2.0417 | No
217754383 |  | Water Loop | DAIKIN | WSSH030F1*B*T |  | 29500 | 18.91 | 34500 | 5.88 | 2.4583 | No
217754386 |  | Water Loop | DAIKIN | WSSH030F1*B*C |  | 29500 | 18.91 | 34500 | 5.88 | 2.4583 | No
217754389 |  | Water Loop | DAIKIN | WSSH036F1*B*T |  | 39000 | 18.66 | 44600 | 5.06 | 3.25 | No
217754392 |  | Water Loop | DAIKIN | WSSH036F1*B*C |  | 39000 | 18.66 | 44600 | 5.06 | 3.25 | No
217754395 |  | Water Loop | DAIKIN | WSSH042F1*B*T |  | 42600 | 18.03 | 47000 | 5.29 | 3.55 | No
217754398 |  | Water Loop | DAIKIN | WSSH042F1*B*C |  | 42600 | 18.03 | 47000 | 5.29 | 3.55 | No
217754401 |  | Water Loop | DAIKIN | WSSH048F1*B*T |  | 48300 | 17.5 | 57000 | 5 | 4.025 | No
217754405 |  | Water Loop | DAIKIN | WSSH048F1*B*C |  | 48300 | 17.5 | 57000 | 5 | 4.025 | No
217754409 |  | Water Loop | DAIKIN | WSSH060F1*B*T |  | 60872 | 17.22 | 78027 | 5.66 | 5.0727 | No
217754413 |  | Water Loop | DAIKIN | WSSH060F1*B*C |  | 60872 | 17.22 | 78027 | 5.66 | 5.0727 | No
9035993 |  | Water Loop | GEOCOMFORT | GZT024******B |  | 25600 | 17 | 30000 | 5.5 | 2.1333 | Yes
9035994 |  | Water Loop | HYDRON MODULE | HZT024******B |  | 25600 | 17 | 30000 | 5.5 | 2.1333 | Yes
9035995 |  | Water Loop | TETCO | TZT024******B |  | 25600 | 17 | 30000 | 5.5 | 2.1333 | Yes
9035996 |  | Water Loop | GEOCOMFORT | GZT024*2****B |  | 25600 | 17 | 30000 | 5.5 | 2.1333 | No
9035997 |  | Water Loop | HYDRON MODULE | HZT024*2****B |  | 25600 | 17 | 30000 | 5.5 | 2.1333 | No
9035998 |  | Water Loop | TETCO | TZT024*2****B |  | 25600 | 17 | 30000 | 5.5 | 2.1333 | No
9035999 |  | Water Loop | GEOCOMFORT | GZT024*3****B |  | 25600 | 17 | 30000 | 5.5 | 2.1333 | No
9036000 |  | Water Loop | HYDRON MODULE | HZT024*3****B |  | 25600 | 17 | 30000 | 5.5 | 2.1333 | No
9036001 |  | Water Loop | TETCO | TZT024*3****B |  | 25600 | 17 | 30000 | 5.5 | 2.1333 | No
9036002 |  | Water Loop | GEOCOMFORT | GZT024*A****B |  | 25600 | 17 | 30000 | 5.5 | 2.1333 | No
9036003 |  | Water Loop | HYDRON MODULE | HZT024*A****B |  | 25600 | 17 | 30000 | 5.5 | 2.1333 | No
9036004 |  | Water Loop | TETCO | TZT024*A****B |  | 25600 | 17 | 30000 | 5.5 | 2.1333 | No
9036975 |  | Water Loop | GEOCOMFORT | GZT036******B |  | 36500 | 17 | 43300 | 5.3 | 3.0417 | Yes
9036998 |  | Water Loop | HYDRON MODULE | HZT036******B |  | 36500 | 17 | 43300 | 5.3 | 3.0417 | Yes
9037017 |  | Water Loop | TETCO | TZT036******B |  | 36500 | 17 | 43300 | 5.3 | 3.0417 | Yes
9037062 |  | Water Loop | GEOCOMFORT | GZT036*2****B |  | 36500 | 17 | 43300 | 5.3 | 3.0417 | No
9037081 |  | Water Loop | HYDRON MODULE | HZT036*2****B |  | 36500 | 17 | 43300 | 5.3 | 3.0417 | No
9037097 |  | Water Loop | TETCO | TZT036*2****B |  | 36500 | 17 | 43300 | 5.3 | 3.0417 | No
9037137 |  | Water Loop | GEOCOMFORT | GZT036*3****B |  | 36500 | 17 | 43300 | 5.3 | 3.0417 | No
9037158 |  | Water Loop | HYDRON MODULE | HZT036*3****B |  | 36500 | 17 | 43300 | 5.3 | 3.0417 | No
9037175 |  | Water Loop | TETCO | TZT036*3****B |  | 36500 | 17 | 43300 | 5.3 | 3.0417 | No
9037215 |  | Water Loop | GEOCOMFORT | GZT036*A****B |  | 36500 | 17 | 43300 | 5.3 | 3.0417 | No
9037240 |  | Water Loop | HYDRON MODULE | HZT036*A****B |  | 36500 | 17 | 43300 | 5.3 | 3.0417 | No
217735426 |  | Water Loop | DAIKIN | WSSH024J1*B*T |  | 24500 | 17.65 | 28000 | 5.68 | 2.0417 | No
217735427 |  | Water Loop | DAIKIN | WSSH024J1*B*C |  | 24500 | 17.65 | 28000 | 5.68 | 2.0417 | No
217735428 |  | Water Loop | DAIKIN | WSSH030J1*B*T |  | 29500 | 18.14 | 34500 | 5.64 | 2.4583 | No
217735429 |  | Water Loop | DAIKIN | WSSH030J1*B*C |  | 29500 | 18.14 | 34500 | 5.64 | 2.4583 | No
217735430 |  | Water Loop | DAIKIN | WSSH036J1*B*T |  | 39000 | 18.2 | 44600 | 5.07 | 3.25 | No
217735431 |  | Water Loop | DAIKIN | WSSH036J1*B*C |  | 39000 | 18.2 | 44600 | 5.07 | 3.25 | No
217735432 |  | Water Loop | DAIKIN | WSSH042J1*B*T |  | 42600 | 18.03 | 47000 | 5.29 | 3.55 | No
217735433 |  | Water Loop | DAIKIN | WSSH042J1*B*C |  | 42600 | 18.03 | 47000 | 5.29 | 3.55 | No
217735434 |  | Water Loop | DAIKIN | WSTH024J1*B*C |  | 24500 | 17.18 | 26100 | 5.19 | 2.0417 | No
217735438 |  | Water Loop | DAIKIN | WSTH036J1*B*C |  | 38000 | 18.06 | 42900 | 5.25 | 3.1667 | No
217735440 |  | Water Loop | DAIKIN | WSTV024J1*B*C |  | 24300 | 17.24 | 28000 | 5.7 | 2.025 | No
217735444 |  | Water Loop | DAIKIN | WSTV036J1*B*C |  | 38100 | 18.08 | 41100 | 5.08 | 3.175 | No
5295984 |  | Water Loop | WaterFurnace | NBV/NBH024**0*1 |  | 24800 | 17 | 30000 | 5.3 | 2.0667 | No
5295985 |  | Water Loop | WaterFurnace | NBV/NBH024**3*1 |  | 24800 | 17 | 30000 | 5.3 | 2.0667 | No
5295986 |  | Water Loop | WaterFurnace | NBV/NBH024**2*1 |  | 24800 | 17 | 30000 | 5.3 | 2.0667 | No
5295987 |  | Water Loop | WaterFurnace | NBV/NBH024**4*1 |  | 24800 | 17 | 30000 | 5.3 | 2.0667 | No
5295988 |  | Water Loop | WaterFurnace | NBV/NBH024**4*4 |  | 24800 | 17 | 30000 | 5.3 | 2.0667 | No
5295989 |  | Water Loop | WaterFurnace | NBV/NBH024**3*4 |  | 24800 | 17 | 30000 | 5.3 | 2.0667 | No
5295990 |  | Water Loop | WaterFurnace | NBV/NBH024**0*4 |  | 24800 | 17 | 30000 | 5.3 | 2.0667 | No
5295991 |  | Water Loop | WaterFurnace | NBV/NBH024**2*4 |  | 24800 | 17 | 30000 | 5.3 | 2.0667 | No
5295992 |  | Water Loop | WaterFurnace | NBV/NBH030**0*0 |  | 26800 | 17.9 | 32900 | 5.3 | 2.2333 | No
5295993 |  | Water Loop | WaterFurnace | NBV/NBH030**3*0 |  | 26800 | 17.9 | 32900 | 5.3 | 2.2333 | No
5295994 |  | Water Loop | WaterFurnace | NBV/NBH030**4*0 |  | 26800 | 17.9 | 32900 | 5.3 | 2.2333 | No
5295995 |  | Water Loop | WaterFurnace | NBV/NBH030**2*0 |  | 26800 | 17.9 | 32900 | 5.3 | 2.2333 | No
5295996 |  | Water Loop | WaterFurnace | NBV/NBH030**0*1 |  | 27000 | 18.9 | 32900 | 5.6 | 2.25 | No
5295997 |  | Water Loop | WaterFurnace | NBV/NBH030**2*1 |  | 27000 | 18.9 | 32900 | 5.6 | 2.25 | No
5295998 |  | Water Loop | WaterFurnace | NBV/NBH030**3*1 |  | 27000 | 18.9 | 32900 | 5.6 | 2.25 | No
5295999 |  | Water Loop | WaterFurnace | NBV/NBH030**4*1 |  | 27000 | 18.9 | 32900 | 5.6 | 2.25 | No
5296000 |  | Water Loop | WaterFurnace | NBV/NBH030**4*4 |  | 27000 | 18.9 | 32900 | 5.6 | 2.25 | No
5296001 |  | Water Loop | WaterFurnace | NBV/NBH030**3*4 |  | 27000 | 18.9 | 32900 | 5.6 | 2.25 | No
5296002 |  | Water Loop | WaterFurnace | NBV/NBH030**0*4 |  | 27000 | 18.9 | 32900 | 5.6 | 2.25 | No
5296003 |  | Water Loop | WaterFurnace | NBV/NBH030**2*4 |  | 27000 | 18.9 | 32900 | 5.6 | 2.25 | No
5296008 |  | Water Loop | WaterFurnace | NBV/NBH036**0*1 |  | 32300 | 18.8 | 36500 | 5.7 | 2.6917 | No
5296009 |  | Water Loop | WaterFurnace | NBV/NBH036**3*1 |  | 32300 | 18.8 | 36500 | 5.7 | 2.6917 | No
5296010 |  | Water Loop | WaterFurnace | NBV/NBH036**4*1 |  | 32300 | 18.8 | 36500 | 5.7 | 2.6917 | No
5296011 |  | Water Loop | WaterFurnace | NBV/NBH036**2*1 |  | 32300 | 18.8 | 36500 | 5.7 | 2.6917 | No
5296012 |  | Water Loop | WaterFurnace | NBV/NBH036**2*4 |  | 32300 | 18.8 | 36500 | 5.7 | 2.6917 | No
5296013 |  | Water Loop | WaterFurnace | NBV/NBH036**0*4 |  | 32300 | 18.8 | 36500 | 5.7 | 2.6917 | No
5296014 |  | Water Loop | WaterFurnace | NBV/NBH036**3*4 |  | 32300 | 18.8 | 36500 | 5.7 | 2.6917 | No
5296015 |  | Water Loop | WaterFurnace | NBV/NBH036**4*4 |  | 32300 | 18.8 | 36500 | 5.7 | 2.6917 | No
5296225 |  | Water Loop | WaterFurnace | NBV/NBH042**0*1 |  | 39000 | 18.6 | 45600 | 5.8 | 3.25 | No
5296226 |  | Water Loop | WaterFurnace | NBV/NBH042**3*1 |  | 39000 | 18.6 | 45600 | 5.8 | 3.25 | No
5296227 |  | Water Loop | WaterFurnace | NBV/NBH042**4*1 |  | 39000 | 18.6 | 45600 | 5.8 | 3.25 | No
5296228 |  | Water Loop | WaterFurnace | NBV/NBH042**4*4 |  | 39000 | 18.6 | 45600 | 5.8 | 3.25 | No
5296229 |  | Water Loop | WaterFurnace | NBV/NBH042**3*4 |  | 39000 | 18.6 | 45600 | 5.8 | 3.25 | No
5296230 |  | Water Loop | WaterFurnace | NBV/NBH042**0*4 |  | 39000 | 18.6 | 45600 | 5.8 | 3.25 | No
202835053 |  | Water Loop | BOSCH | SM036-1HZ*-*****C |  | 38100 | 17.45 | 42800 | 5.1 | 3.175 | Yes
202836307 |  | Water Loop | BOSCH | SM036-1VT*-*****C |  | 39300 | 18.6 | 46300 | 6.2 | 3.275 | Yes
202921908 |  | Water Loop | BOSCH | EP036-1VT*-*****B |  | 36000 | 17.1 | 41000 | 5.5 | 3 | No
202921909 |  | Water Loop | BOSCH | EP036-3VT*-*****B |  | 36000 | 17.1 | 41000 | 5.5 | 3 | No
202921910 |  | Water Loop | BOSCH | EP036-4VT*-*****B |  | 36000 | 17.1 | 41000 | 5.5 | 3 | No
202921911 |  | Water Loop | BOSCH-GEO | BP036-1VT*-*****B |  | 36000 | 17.1 | 41000 | 5.5 | 3 | No
202921957 |  | Water Loop | FHP | EP036-1VT*-*****B |  | 36000 | 17.1 | 41000 | 5.5 | 3 | No
202921958 |  | Water Loop | FHP | EP036-3VT*-*****B |  | 36000 | 17.1 | 41000 | 5.5 | 3 | No
202921959 |  | Water Loop | FHP | EP036-4VT*-*****B |  | 36000 | 17.1 | 41000 | 5.5 | 3 | No
202921960 |  | Water Loop | BOSCH | BP036-1VT*-*****B |  | 36000 | 17.1 | 41000 | 5.5 | 3 | Yes
202922716 |  | Water Loop | CARRIER | 50PSV036***3/CA |  | 36000 | 17.1 | 41000 | 5.5 | 3 | No
218158031 |  | Water Loop | YORK | Y5SS036BD1 | Y5BM036BN1**2 | 35300 | 17.1 | 41800 | 5.6 | 2.9417 | No
218158036 |  | Water Loop | YORK | Y5SZ036BD1 | Y5BM036BN1**2 | 35300 | 17.1 | 41800 | 5.6 | 2.9417 | No
218158041 |  | Water Loop | YORK | Y5SS036BD1 | A5D(C/U)036B* | 35300 | 17.1 | 41800 | 5.6 | 2.9417 | No
218158046 |  | Water Loop | YORK | Y5SZ036BD1 | A5D(C/U)036B* | 35300 | 17.1 | 41800 | 5.6 | 2.9417 | No
211594132 |  | Water Loop | TRANE | EXHG018A |  | 18800 | 17.6 | 23600 | 5.7 | 1.5667 | No
211594133 |  | Water Loop | TRANE | EXHG024A |  | 24600 | 17.4 | 32100 | 5.7 | 2.05 | No
211594134 |  | Water Loop | TRANE | EXHG030A |  | 31400 | 17.8 | 38400 | 5.8 | 2.6167 | No
211594135 |  | Water Loop | TRANE | EXHG036A |  | 35500 | 17.6 | 43100 | 5.8 | 2.9583 | No
211594136 |  | Water Loop | TRANE | EXHG042A |  | 38400 | 18 | 48000 | 6.4 | 3.2 | No
211594137 |  | Water Loop | TRANE | EXHG048A |  | 45400 | 17.7 | 55600 | 6.1 | 3.7833 | No
211594138 |  | Water Loop | TRANE | EXHG060A |  | 55700 | 17.5 | 69000 | 5.9 | 4.6417 | No
211594139 |  | Water Loop | TRANE | EXHG070A |  | 63800 | 17.3 | 82100 | 5.4 | 5.3167 | No
211594213 |  | Water Loop | TRANE | DXHG036A |  | 33000 | 17.3 | 40900 | 5.9 | 2.75 | No
211594214 |  | Water Loop | TRANE | DXHG048A |  | 45200 | 17.9 | 55200 | 6.1 | 3.7667 | No
211594215 |  | Water Loop | TRANE | DXHG060A |  | 52100 | 17.6 | 63900 | 6 | 4.3417 | No
211594216 |  | Water Loop | TRANE | DXHG070A |  | 64400 | 17.3 | 82700 | 5.4 | 5.3667 | No
216759817 |  | Water Loop | WaterFurnace | W5SS036BD1 | A5D(C/U)036B* | 35300 | 17.1 | 41800 | 5.6 | 2.9417 | Yes
216759822 |  | Water Loop | GEOSTAR | G5SS036BD1 | A5D(C/U)036B* | 35300 | 17.1 | 41800 | 5.6 | 2.9417 | Yes
216759827 |  | Water Loop | WaterFurnace | W5SZ036BD1 | A5D(C/U)036B* | 35300 | 17.1 | 41800 | 5.6 | 2.9417 | Yes
216759832 |  | Water Loop | GEOSTAR | G5SZ036BD1 | A5D(C/U)036B* | 35300 | 17.1 | 41800 | 5.6 | 2.9417 | Yes
215837853 |  | Water Loop | DAIKIN | WSSH036J1*C/S*C |  | 39000 | 18.2 | 44600 | 5.07 | 3.25 | No
215837854 |  | Water Loop | DAIKIN | WSSH036K3*C/S*C |  | 39000 | 18.59 | 44600 | 5.06 | 3.25 | No
215837859 |  | Water Loop | DAIKIN | WSSH042F3*C/S*T |  | 42600 | 18.03 | 47000 | 5.29 | 3.55 | No
215837860 |  | Water Loop | DAIKIN | WSSH042J1*C/S*T |  | 42600 | 18.03 | 47000 | 5.29 | 3.55 | No
215837862 |  | Water Loop | DAIKIN | WSSH042K3*C/S*T |  | 42600 | 18.03 | 47000 | 5.29 | 3.55 | No
215837867 |  | Water Loop | DAIKIN | WSSH042F3*C/S*C |  | 42600 | 18.03 | 47000 | 5.29 | 3.55 | No
215837869 |  | Water Loop | DAIKIN | WSSH042J1*C/S*C |  | 42600 | 18.03 | 47000 | 5.29 | 3.55 | No
215837870 |  | Water Loop | DAIKIN | WSSH042K3*C/S*C |  | 42600 | 18.03 | 47000 | 5.29 | 3.55 | No
215837877 |  | Water Loop | DAIKIN | WSSH048F3*C/S*T |  | 48300 | 17.5 | 57000 | 5 | 4.025 | No
215837879 |  | Water Loop | DAIKIN | WSSH048K3*C/S*T |  | 48300 | 17.5 | 57000 | 5 | 4.025 | No
215837880 |  | Water Loop | DAIKIN | WSSH048L3*C/S*T |  | 48300 | 17.5 | 57000 | 5 | 4.025 | No
217903434 |  | Water Loop | WaterFurnace | V5R036*S4**4* |  | 34600 | 18 | 37400 | 5.6 | 2.8833 | No
217903435 |  | Water Loop | WaterFurnace | V5R036*S4**5* |  | 34600 | 18 | 37400 | 5.6 | 2.8833 | No
217903454 |  | Water Loop | WaterFurnace | V5R036*D4**1* |  | 34900 | 17.2 | 41600 | 5.9 | 2.9083 | No
217903455 |  | Water Loop | WaterFurnace | V5R036*D4**4* |  | 34900 | 17.2 | 41600 | 5.9 | 2.9083 | No
217903456 |  | Water Loop | WaterFurnace | V5R036*D4**5* |  | 34900 | 17.2 | 41600 | 5.9 | 2.9083 | No
217903468 |  | Water Loop | WaterFurnace | V5R036*D0**1* |  | 34900 | 17.2 | 41600 | 5.9 | 2.9083 | No
217903469 |  | Water Loop | WaterFurnace | V5R036*D0**4* |  | 34900 | 17.2 | 41600 | 5.9 | 2.9083 | No
217903470 |  | Water Loop | WaterFurnace | V5R036*D0**5* |  | 34900 | 17.2 | 41600 | 5.9 | 2.9083 | No
217903471 |  | Water Loop | WaterFurnace | V5R036*D3**1* |  | 34900 | 17.2 | 41600 | 5.9 | 2.9083 | No
217903472 |  | Water Loop | WaterFurnace | V5R036*D3**4* |  | 34900 | 17.2 | 41600 | 5.9 | 2.9083 | No
217903473 |  | Water Loop | WaterFurnace | V5R036*D3**5* |  | 34900 | 17.2 | 41600 | 5.9 | 2.9083 | No
217754631 |  | Water Loop | DAIKIN | WSMV024F1*C/S*T |  | 24700 | 17.58 | 28600 | 5.12 | 2.0583 | No
217754632 |  | Water Loop | DAIKIN | WSMV024K1*C/S*T |  | 24700 | 17.58 | 28600 | 5.12 | 2.0583 | No
217754635 |  | Water Loop | DAIKIN | WSMV024F1*C/S*C |  | 24700 | 17.58 | 28600 | 5.12 | 2.0583 | No
217754636 |  | Water Loop | DAIKIN | WSMV024K1*C/S*C |  | 24700 | 17.58 | 28600 | 5.12 | 2.0583 | No
9910548 |  | Water Loop | GEOCOMFORT | GZS024*****1B |  | 25000 | 17.9 | 29300 | 5.6 | 2.0833 | Yes
9910549 |  | Water Loop | HYDRON MODULE | HZS024*****1B |  | 25000 | 17.9 | 29300 | 5.6 | 2.0833 | Yes
9910550 |  | Water Loop | TETCO | TZS024*****1B |  | 25000 | 17.9 | 29300 | 5.6 | 2.0833 | Yes
9910551 |  | Water Loop | GEOCOMFORT | GZS024*2***1B |  | 25000 | 17.9 | 29300 | 5.6 | 2.0833 | No
9910552 |  | Water Loop | HYDRON MODULE | HZS024*2***1B |  | 25000 | 17.9 | 29300 | 5.6 | 2.0833 | No
9910553 |  | Water Loop | TETCO | TZS024*2***1B |  | 25000 | 17.9 | 29300 | 5.6 | 2.0833 | No
9910554 |  | Water Loop | GEOCOMFORT | GZS024*3***1B |  | 25000 | 17.9 | 29300 | 5.6 | 2.0833 | No
9910555 |  | Water Loop | HYDRON MODULE | HZS024*3***1B |  | 25000 | 17.9 | 29300 | 5.6 | 2.0833 | No
9910556 |  | Water Loop | TETCO | TZS024*3***1B |  | 25000 | 17.9 | 29300 | 5.6 | 2.0833 | No
9910557 |  | Water Loop | GEOCOMFORT | GZS024*A***1B |  | 25000 | 17.9 | 29300 | 5.6 | 2.0833 | No
9910558 |  | Water Loop | HYDRON MODULE | HZS024*A***1B |  | 25000 | 17.9 | 29300 | 5.6 | 2.0833 | No
9910559 |  | Water Loop | TETCO | TZS024*A***1B |  | 25000 | 17.9 | 29300 | 5.6 | 2.0833 | No
9910584 |  | Water Loop | GEOCOMFORT | GZS030*****1B |  | 29500 | 17.5 | 33000 | 5.7 | 2.4583 | Yes
9910585 |  | Water Loop | HYDRON MODULE | HZS030*****1B |  | 29500 | 17.5 | 33000 | 5.7 | 2.4583 | Yes
9910586 |  | Water Loop | TETCO | TZS030*****1B |  | 29500 | 17.5 | 33000 | 5.7 | 2.4583 | Yes
9910587 |  | Water Loop | GEOCOMFORT | GZS030*2***1B |  | 29500 | 17.5 | 33000 | 5.7 | 2.4583 | No
9910588 |  | Water Loop | HYDRON MODULE | HZS030*2***1B |  | 29500 | 17.5 | 33000 | 5.7 | 2.4583 | No
9910589 |  | Water Loop | TETCO | TZS030*2***1B |  | 29500 | 17.5 | 33000 | 5.7 | 2.4583 | No
9910590 |  | Water Loop | GEOCOMFORT | GZS030*3***1B |  | 29500 | 17.5 | 33000 | 5.7 | 2.4583 | No
9910591 |  | Water Loop | HYDRON MODULE | HZS030*3***1B |  | 29500 | 17.5 | 33000 | 5.7 | 2.4583 | No
9910592 |  | Water Loop | TETCO | TZS030*3***1B |  | 29500 | 17.5 | 33000 | 5.7 | 2.4583 | No
9910593 |  | Water Loop | GEOCOMFORT | GZS030*A***1B |  | 29500 | 17.5 | 33000 | 5.7 | 2.4583 | No
9910594 |  | Water Loop | HYDRON MODULE | HZS030*A***1B |  | 29500 | 17.5 | 33000 | 5.7 | 2.4583 | No
9910595 |  | Water Loop | TETCO | TZS030*A***1B |  | 29500 | 17.5 | 33000 | 5.7 | 2.4583 | No
9910660 |  | Water Loop | GEOCOMFORT | GZS042*****1B |  | 42500 | 17.7 | 49600 | 5.4 | 3.5417 | Yes
9910661 |  | Water Loop | HYDRON MODULE | HZS042*****1B |  | 42500 | 17.7 | 49600 | 5.4 | 3.5417 | Yes
9910662 |  | Water Loop | TETCO | TZS042*****1B |  | 42500 | 17.7 | 49600 | 5.4 | 3.5417 | Yes
9910663 |  | Water Loop | GEOCOMFORT | GZS042*2***1B |  | 42500 | 17.7 | 49600 | 5.4 | 3.5417 | No
9910664 |  | Water Loop | HYDRON MODULE | HZS042*2***1B |  | 42500 | 17.7 | 49600 | 5.4 | 3.5417 | No
9910665 |  | Water Loop | TETCO | TZS042*2***1B |  | 42500 | 17.7 | 49600 | 5.4 | 3.5417 | No
9910666 |  | Water Loop | GEOCOMFORT | GZS042*3***1B |  | 42500 | 17.7 | 49600 | 5.4 | 3.5417 | No
9910667 |  | Water Loop | HYDRON MODULE | HZS042*3***1B |  | 42500 | 17.7 | 49600 | 5.4 | 3.5417 | No
9910668 |  | Water Loop | TETCO | TZS042*3***1B |  | 42500 | 17.7 | 49600 | 5.4 | 3.5417 | No
215852868 |  | Water Loop | DAIKIN | WSTV024E1*C/S*C |  | 24300 | 17.59 | 28000 | 5.81 | 2.025 | No
215852869 |  | Water Loop | DAIKIN | WSTV024F3*C/S*C |  | 24300 | 17.24 | 28000 | 5.7 | 2.025 | No
215852874 |  | Water Loop | DAIKIN | WSTV036E1*C/S*C |  | 38100 | 18.45 | 41100 | 5.18 | 3.175 | No
215852875 |  | Water Loop | DAIKIN | WSTV036F3*C/S*C |  | 38100 | 18.08 | 41100 | 5.08 | 3.175 | No
215852878 |  | Water Loop | DAIKIN | WSTV042E1*C/S*C |  | 43500 | 17.3 | 50000 | 5.06 | 3.625 | No
215852882 |  | Water Loop | DAIKIN | WSTV048E1*C/S*C |  | 50800 | 17.62 | 58500 | 5.52 | 4.2333 | No
215852883 |  | Water Loop | DAIKIN | WSTV048F3*C/S*C |  | 50800 | 17.27 | 58500 | 5.41 | 4.2333 | No
218157885 |  | Water Loop | YORK | Y5A(V/H)030BD1**2 |  | 30800 | 17.3 | 38600 | 5.6 | 2.5667 | No
218157886 |  | Water Loop | YORK | Y5A(V/H)036BD1**2 |  | 36400 | 17.9 | 43300 | 6.1 | 3.0333 | No
216014181 |  | Water Loop | RHEEM | RPVV/H/D036D |  | 37700 | 17.9 | 45700 | 5.8 | 3.1417 | Yes
216054107 |  | Water Loop | WaterFurnace | W5TV036BD1**2 |  | 36000 | 17.9 | 42300 | 5.6 | 3 | Yes
217531660 |  | Water Loop | ClimateMaster | SE(L/R/B/P/D/N/T/K)006A |  | 6300 | 17 | 7600 | 5.5 | 0.525 | Yes
213154467 |  | Water Loop | GeoSmart Energy | GS030**1*1********L |  | 27000 | 18.9 | 32900 | 5.6 | 2.25 | Yes
213154468 |  | Water Loop | GeoSmart Energy | GS036**1*1********L |  | 32300 | 18.8 | 36500 | 5.7 | 2.6917 | Yes
213154469 |  | Water Loop | GeoSmart Energy | GS042**1*1********L |  | 39000 | 18.6 | 45600 | 5.8 | 3.25 | Yes
213154474 |  | Water Loop | GeoSmart Energy | GT038**1*1********L |  | 36500 | 17 | 43300 | 5.5 | 3.0417 | Yes
213154475 |  | Water Loop | GeoSmart Energy | GT049**1*1********L |  | 49100 | 17.2 | 59000 | 5.5 | 4.0917 | Yes
8735905 |  | Water Loop | TETCO | TVS042*****1 |  | 42900 | 18.3 | 47800 | 5.9 | 3.575 | Yes
8735906 |  | Water Loop | GEOCOMFORT | GVS042*2***1 |  | 42900 | 18.3 | 47800 | 5.9 | 3.575 | No
8735907 |  | Water Loop | HYDRON MODULE | HVS042*2***1 |  | 42900 | 18.3 | 47800 | 5.9 | 3.575 | No
8735908 |  | Water Loop | TETCO | TVS042*2***1 |  | 42900 | 18.3 | 47800 | 5.9 | 3.575 | No
8735909 |  | Water Loop | GEOCOMFORT | GVS042*3***1 |  | 42900 | 18.3 | 47800 | 5.9 | 3.575 | No
8735910 |  | Water Loop | HYDRON MODULE | HVS042*3***1 |  | 42900 | 18.3 | 47800 | 5.9 | 3.575 | No
8735911 |  | Water Loop | TETCO | TVS042*3***1 |  | 42900 | 18.3 | 47800 | 5.9 | 3.575 | No
217037827 |  | Water Loop | GeoSmart Energy | S5SZ036BD1 | A5D(C/U)036B* | 35300 | 17.1 | 41800 | 5.6 | 2.9417 | Yes
216687114 |  | Water Loop | WaterFurnace | W5SS036BD1 | W5BM036BN1**2 | 35300 | 17.1 | 41800 | 5.6 | 2.9417 | Yes
216687119 |  | Water Loop | WaterFurnace | W5SZ036BD1 | W5BM036BN1**2 | 35300 | 17.1 | 41800 | 5.6 | 2.9417 | Yes
216687732 |  | Water Loop | GEOSTAR | G5SS036BD1 | G5BM036BN1**2 | 35300 | 17.1 | 41800 | 5.6 | 2.9417 | Yes
216687737 |  | Water Loop | GEOSTAR | G5SZ036BD1 | G5BM036BN1**2 | 35300 | 17.1 | 41800 | 5.6 | 2.9417 | Yes
202922719 |  | Water Loop | CARRIER | 50PSV036***5/EA |  | 36000 | 17.1 | 41000 | 5.5 | 3 | No
202922722 |  | Water Loop | CARRIER | 50PSV036***6/FA |  | 36000 | 17.1 | 41000 | 5.5 | 3 | No
202922725 |  | Water Loop | CARRIER | GB036V******1**1 |  | 36000 | 17.1 | 41000 | 5.5 | 3 | No
202922728 |  | Water Loop | BRYANT | GB036V******1**1 |  | 36000 | 17.1 | 41000 | 5.5 | 3 | Yes
202922731 |  | Water Loop | HEIL | HB036V******1**1 |  | 36000 | 17.1 | 41000 | 5.5 | 3 | No
202922734 |  | Water Loop | ARCOAIRE | HB036V******1**1 |  | 36000 | 17.1 | 41000 | 5.5 | 3 | Yes
202922737 |  | Water Loop | KEEPRITE | HB036V******1**1 |  | 36000 | 17.1 | 41000 | 5.5 | 3 | Yes
202922740 |  | Water Loop | TEMPSTAR | HB036V******1**1 |  | 36000 | 17.1 | 41000 | 5.5 | 3 | Yes
202922742 |  | Water Loop | COMFORTMAKER | HB036V******1**1 |  | 36000 | 17.1 | 41000 | 5.5 | 3 | Yes
202922745 |  | Water Loop | DAY & NIGHT | HB036V******1**1 |  | 36000 | 17.1 | 41000 | 5.5 | 3 | Yes
203113888 |  | Water Loop | GEOSTAR | 103J036**1 | SAH036* | 29100 | 17.4 | 35600 | 5.8 | 2.425 | Yes
7499543 |  | Water Loop | FHP | LM024-1CF/HZ/VT*-*****A |  | 25500 | 17.4 | 29200 | 5.6 | 2.125 | No
7499546 |  | Water Loop | FHP | LM024-2CF/HZ/VT*-*****A |  | 25500 | 17.4 | 29200 | 5.6 | 2.125 | No
7499547 |  | Water Loop | FHP | LM024-3CF/HZ/VT*-*****A |  | 25500 | 17.4 | 29200 | 5.6 | 2.125 | No
7499548 |  | Water Loop | FHP | LM024-4CF/HZ/VT*-*****A |  | 25500 | 17.4 | 29200 | 5.6 | 2.125 | No
7499550 |  | Water Loop | FHP | LM036-1VT/CF/HZ*-*****A |  | 38100 | 17.45 | 42800 | 5.1 | 3.175 | No
7499552 |  | Water Loop | FHP | LM036-2VT/CF/HZ*-*****A |  | 38100 | 17.45 | 42800 | 5.1 | 3.175 | No
7499553 |  | Water Loop | FHP | LM036-3VT/CF/HZ*-*****A |  | 38100 | 17.45 | 42800 | 5.1 | 3.175 | No
7499554 |  | Water Loop | FHP | LM036-4VT/CF/HZ*-*****A |  | 38100 | 17.45 | 42800 | 5.1 | 3.175 | No
7499702 |  | Water Loop | BOSCH | SM036-1CF/HZ/VT |  | 38100 | 17.45 | 42800 | 5.1 | 3.175 | Yes
215852884 |  | Water Loop | DAIKIN | WSTV060E1*C/S*C |  | 60500 | 17.3 | 74700 | 5.5 | 5.0417 | No
215866231 |  | Water Loop | ClimateMaster | SMT24A*L |  | 25000 | 17.6 | 28000 | 5.1 | 2.0833 | No
215866538 |  | Water Loop | DAIKIN | WSTH048E1*C/S*C |  | 48200 | 17.34 | 56900 | 5.08 | 4.0167 | No
209156993 |  | Water Loop | AE Air | WSS6006*7* |  | 8000 | 17 | 8800 | 5.4 | 0.66667 | No
211127895 |  | Water Loop | WaterFurnace | NVV/NVH036D1*(1,2) |  | 32300 | 17.7 | 51000 | 5.3 | 2.6917 | Yes
217752724 |  | Water Loop | DAIKIN | WSTH024K1*B*C |  | 24500 | 17 | 26100 | 5.14 | 2.0417 | No
217752728 |  | Water Loop | DAIKIN | WSTH036K1*B*C |  | 38000 | 17.88 | 42900 | 5.2 | 3.1667 | No
217752730 |  | Water Loop | DAIKIN | WSTH042K1*B*C |  | 44000 | 17.07 | 50300 | 4.97 | 3.6667 | No
217752744 |  | Water Loop | DAIKIN | WSTV024K1*B*C |  | 24300 | 17.06 | 28000 | 5.64 | 2.025 | No
202211042 |  | Water Loop | WaterFurnace | URD038*0*1 |  | 36500 | 17 | 43300 | 5.5 | 3.0417 | No
202211043 |  | Water Loop | WaterFurnace | URD038*0*4 |  | 36500 | 17 | 43300 | 5.5 | 3.0417 | No
202211044 |  | Water Loop | WaterFurnace | URD038*0*5 |  | 36500 | 17 | 43300 | 5.5 | 3.0417 | No
202211045 |  | Water Loop | WaterFurnace | URD038*3*1 |  | 36500 | 17 | 43300 | 5.5 | 3.0417 | No
202211046 |  | Water Loop | WaterFurnace | URD038*3*4 |  | 36500 | 17 | 43300 | 5.5 | 3.0417 | No
202211047 |  | Water Loop | WaterFurnace | URD038*3*5 |  | 36500 | 17 | 43300 | 5.5 | 3.0417 | No
202211048 |  | Water Loop | WaterFurnace | URD049*0*1 |  | 49100 | 17.2 | 59000 | 5.5 | 4.0917 | No
202211049 |  | Water Loop | WaterFurnace | URD049*0*4 |  | 49100 | 17.2 | 59000 | 5.5 | 4.0917 | No
202211050 |  | Water Loop | WaterFurnace | URD049*0*5 |  | 49100 | 17.2 | 59000 | 5.5 | 4.0917 | No
202211051 |  | Water Loop | WaterFurnace | URD049*3*1 |  | 49100 | 17.2 | 59000 | 5.5 | 4.0917 | No
202211052 |  | Water Loop | WaterFurnace | URD049*3*4 |  | 49100 | 17.2 | 59000 | 5.5 | 4.0917 | No
202211053 |  | Water Loop | WaterFurnace | URD049*3*5 |  | 49100 | 17.2 | 59000 | 5.5 | 4.0917 | No
205788279 |  | Water Loop | Johnson Controls | JSH/V/D024C*K B |  | 23900 | 17.9 | 30400 | 6.1 | 1.9917 | No
205788280 |  | Water Loop | SKYMARK | JSH/V/D024C*K C |  | 23900 | 17.9 | 30400 | 6.1 | 1.9917 | No
205788283 |  | Water Loop | Johnson Controls | JSH/V/D036C B |  | 33400 | 17 | 40400 | 5.6 | 2.7833 | No
205788284 |  | Water Loop | SKYMARK | JSH/V/D036C C |  | 33400 | 17 | 40400 | 5.6 | 2.7833 | No
205788285 |  | Water Loop | Johnson Controls | JSH/V/D036C*K B |  | 33500 | 18.1 | 39900 | 5.9 | 2.7917 | No
205788286 |  | Water Loop | SKYMARK | JSH/V/D036C*K C |  | 33500 | 18.1 | 39900 | 5.9 | 2.7917 | No
205788287 |  | Water Loop | Johnson Controls | JSH/V/D042C B |  | 38500 | 17.2 | 46300 | 5.6 | 3.2083 | No
205788288 |  | Water Loop | SKYMARK | JSH/V/D042C C |  | 38500 | 17.2 | 46300 | 5.6 | 3.2083 | No
205788289 |  | Water Loop | Johnson Controls | JSH/V/D042C*K B |  | 39400 | 19.6 | 45100 | 6 | 3.2833 | Yes
205788290 |  | Water Loop | SKYMARK | JSH/V/D042C*K C |  | 39400 | 19.6 | 45100 | 6 | 3.2833 | Yes
215400118 |  | Water Loop | DAIKIN | WSMV036E1*C/S*T |  | 37200 | 17.68 | 43100 | 5.17 | 3.1 | No
215400119 |  | Water Loop | DAIKIN | WSMV036F3*C/S*T |  | 36800 | 17.09 | 42700 | 5.03 | 3.0667 | No
215400122 |  | Water Loop | DAIKIN | WSMV036E1*C/S*C |  | 37200 | 17.68 | 43100 | 5.17 | 3.1 | No
215400123 |  | Water Loop | DAIKIN | WSMV036F3*C/S*C |  | 36800 | 17.09 | 42700 | 5.03 | 3.0667 | No
215400130 |  | Water Loop | DAIKIN | WSMV042E1*C/S*T |  | 41200 | 17.13 | 49300 | 5.36 | 3.4333 | No
215400134 |  | Water Loop | DAIKIN | WSMV042E1*C/S*C |  | 41200 | 17.13 | 49300 | 5.36 | 3.4333 | No
217754501 |  | Water Loop | DAIKIN | WSTV024E1*B*C |  | 24300 | 17.59 | 28000 | 5.81 | 2.025 | No
217754502 |  | Water Loop | DAIKIN | WSTV024F1*B*C |  | 24300 | 17.24 | 28000 | 5.7 | 2.025 | No
217754509 |  | Water Loop | DAIKIN | WSTV036E1*B*C |  | 38100 | 18.45 | 41100 | 5.18 | 3.175 | No
217754510 |  | Water Loop | DAIKIN | WSTV036F1*B*C |  | 38100 | 18.08 | 41100 | 5.08 | 3.175 | No
217754513 |  | Water Loop | DAIKIN | WSTV042E1*B*C |  | 43500 | 17.3 | 50000 | 5.06 | 3.625 | No
217754517 |  | Water Loop | DAIKIN | WSTV048E1*B*C |  | 50800 | 17.62 | 58500 | 5.52 | 4.2333 | No
217754518 |  | Water Loop | DAIKIN | WSTV048F1*B*C |  | 50800 | 17.27 | 58500 | 5.41 | 4.2333 | No
217754521 |  | Water Loop | DAIKIN | WSTV060E1*B*C |  | 60500 | 17.3 | 74700 | 5.5 | 5.0417 | No
215399815 |  | Water Loop | DAIKIN | WSMV036K3*C/S*T |  | 36800 | 17.02 | 42700 | 5.03 | 3.0667 | No
215399819 |  | Water Loop | DAIKIN | WSMV036K3*C/S*C |  | 36800 | 17.02 | 42700 | 5.03 | 3.0667 | No
5220980 |  | Water Loop | DAIKIN | WGTV/WGTH038B*E |  | 39000 | 17.6 | 44400 | 5.6 | 3.25 | No
5220981 |  | Water Loop | DAIKIN | WGTV/WGTH038B*F |  | 39000 | 17.6 | 44400 | 5.6 | 3.25 | No
5220982 |  | Water Loop | DAIKIN | WGTV/WGTH038B*K |  | 39000 | 17.6 | 44400 | 5.6 | 3.25 | No
5220983 |  | Water Loop | DAIKIN | WGTV/WGTH044B*E |  | 44400 | 17.3 | 50100 | 5.4 | 3.7 | No
5220984 |  | Water Loop | DAIKIN | WGTV/WGTH044B*F |  | 44400 | 17.3 | 50100 | 5.4 | 3.7 | No
5220985 |  | Water Loop | DAIKIN | WGTV/WGTH044B*K |  | 44400 | 17.3 | 50100 | 5.4 | 3.7 | No
5220990 |  | Water Loop | DAIKIN | WGTV/WGTH064B*E |  | 64800 | 17.4 | 76100 | 5.2 | 5.4 | No
5220991 |  | Water Loop | DAIKIN | WGTV/WGTH064B*F |  | 64800 | 17.4 | 76100 | 5.2 | 5.4 | No
5220992 |  | Water Loop | DAIKIN | WGTV/WGTH064B*K |  | 64800 | 17.4 | 76100 | 5.2 | 5.4 | No
207178494 |  | Water Loop | GEOSTAR | 161/162J049**1*(1,2,4) |  | 49100 | 17.2 | 59000 | 5.5 | 4.0917 | No
205536344 |  | Water Loop | AAON, Inc. | WV-072-2-0-DCAC-C0-10-200-A |  | 81000 | 17 | 96200 | 5.4 | 6.75 | No
205536348 |  | Water Loop | AAON, Inc. | WV-072-3-0-DCAC-C0-10-200-A |  | 81000 | 17 | 96200 | 5.4 | 6.75 | No
204344184 |  | Water Loop | 7 SERIES | NVV/NVH036B1*(1,2) |  | 32300 | 17.7 | 51000 | 5.3 | 2.6917 | No
204452547 |  | Water Loop | GeoSmart Energy | VI036**1*(1,2)* |  | 32300 | 17.7 | 51000 | 5.3 | 2.6917 | No
204457696 |  | Water Loop | YORK BY JOHNSON CONTROLS | YAFV036**1*(1,2)* |  | 32300 | 17.7 | 51000 | 5.3 | 2.6917 | No
204474784 |  | Water Loop | GEOSTAR | 141/142B036**1*(1,2) |  | 32000 | 18 | 50000 | 5.3 | 2.6667 | No
203363069 |  | Water Loop | WILLIAMS | EW010A1D*A |  | 30000 | 17 | 34800 | 5.5 | 2.5 | No
202330771 |  | Water Loop | WHALEN | CASH*036AJ**A**(D,E) |  | 36000 | 17 | 43000 | 5 | 3 | No
202330772 |  | Water Loop | WHALEN | CASV*036AJ**A**(D,E) |  | 36000 | 17 | 43000 | 5 | 3 | No
202330773 |  | Water Loop | WHALEN | CASH*036AM**A**(D,E) |  | 36000 | 17 | 43000 | 5 | 3 | No
214855072 |  | Water Loop | WHALEN | CASV*036AD**B**(D,E) |  | 36000 | 17 | 43000 | 5 | 3 | No
214855073 |  | Water Loop | WHALEN | CASV*036AJ**B**(D,E) |  | 36000 | 17 | 43000 | 5 | 3 | No
214855074 |  | Water Loop | WHALEN | CASV*036AM**B**(D,E) |  | 36000 | 17 | 43000 | 5 | 3 | No
4217883 |  | Water Loop | DAIKIN | WCCH4015*E*04* |  | 16000 | 17.6 | 18100 | 5.6 | 1.3333 | No
4217885 |  | Water Loop | DAIKIN | WCCH4015*J*04* |  | 15600 | 17.6 | 17200 | 5.6 | 1.3 | No
8105950 |  | Water Loop | TRANE | DXVF0241 |  | 25700 | 17.7 | 31300 | 5.3 | 2.1417 | No
8105955 |  | Water Loop | TRANE | DXVF0242 |  | 25700 | 17.7 | 31300 | 5.3 | 2.1417 | No
8105956 |  | Water Loop | TRANE | DXVF0243 |  | 25700 | 17.7 | 31300 | 5.3 | 2.1417 | No
8105960 |  | Water Loop | TRANE | DXVF0244 |  | 25700 | 17.7 | 31300 | 5.3 | 2.1417 | No
8105965 |  | Water Loop | TRANE | DXVF0247 |  | 25700 | 17.7 | 31300 | 5.3 | 2.1417 | No
8105966 |  | Water Loop | TRANE | DXVF0248 |  | 25700 | 17.7 | 31300 | 5.3 | 2.1417 | No
5612204 |  | Water Loop | GeoSmart Energy | VI048**1*1 |  | 41000 | 17.6 | 67000 | 5 | 3.4167 | No
5613676 |  | Water Loop | GEOSTAR | 141/142A048**1*1 |  | 41000 | 17.6 | 67000 | 5 | 3.4167 | No
207200617 |  | Water Loop | GeoSmart Energy | VI036**1*(1,2)* |  | 32300 | 17.7 | 51000 | 5.3 | 2.6917 | No
207200624 |  | Water Loop | GeoSmart Energy | VI048**1*1 |  | 41000 | 17.6 | 67000 | 5 | 3.4167 | No
5295953 |  | Water Loop | TRANE | EXHF0361 |  | 34600 | 17 | 42700 | 5.4 | 2.8833 | No
5295954 |  | Water Loop | TRANE | EXHF0362 |  | 34600 | 17 | 42700 | 5.4 | 2.8833 | No
5295955 |  | Water Loop | TRANE | EXHF0367 |  | 34600 | 17 | 42700 | 5.4 | 2.8833 | No
5295956 |  | Water Loop | TRANE | EXHF0363 |  | 34600 | 17 | 42700 | 5.4 | 2.8833 | No
204031802 |  | Water Loop | YORK BY JOHNSON CONTROLS | YAFT049**1*(1,2,4)*J |  | 49100 | 17.2 | 59000 | 5.5 | 4.0917 | No
10268236 |  | Water Loop | GEOCOMFORT | GBT048*2 | MPD060 | 49200 | 17 | 54000 | 5.1 | 4.1 | No
10268237 |  | Water Loop | HYDRON MODULE | HBT048*2 | MPD060 | 49200 | 17 | 54000 | 5.1 | 4.1 | No
10268238 |  | Water Loop | TETCO | TBT048*2 | MPD060 | 49200 | 17 | 54000 | 5.1 | 4.1 | No
214855067 |  | Water Loop | WHALEN | CASH*036AB**B**(D,E) |  | 36000 | 17 | 43000 | 5 | 3 | No
214855068 |  | Water Loop | WHALEN | CASH*036AD**B**(D,E) |  | 36000 | 17 | 43000 | 5 | 3 | No
214855069 |  | Water Loop | WHALEN | CASH*036AJ**B**(D,E) |  | 36000 | 17 | 43000 | 5 | 3 | No
214855070 |  | Water Loop | WHALEN | CASH*036AM**B**(D,E) |  | 36000 | 17 | 43000 | 5 | 3 | No
214855071 |  | Water Loop | WHALEN | CASV*036AB**B**(D,E) |  | 36000 | 17 | 43000 | 5 | 3 | No
5696567 |  | Water Loop | 5 SERIES | NSV/NSH022G1*(0,3) |  | 21000 | 17.5 | 22600 | 5.6 | 1.75 | No
5708463 |  | Water Loop | AMERICAN STANDARD | A1GX022***1**(0,3) |  | 21000 | 17.5 | 22600 | 5.6 | 1.75 | No
5708493 |  | Water Loop | TRANE/AMERICAN STANDARD | T1GX022***1**(0,3) |  | 21000 | 17.5 | 22600 | 5.6 | 1.75 | No
5708550 |  | Water Loop | GEOSTAR | 101/102A022**1*(0,3) |  | 21000 | 17.5 | 22600 | 5.6 | 1.75 | No
5708623 |  | Water Loop | GeoSmart Energy | GS022**1*(0,3) |  | 21000 | 17.5 | 22600 | 5.6 | 1.75 | No
5343143 |  | Water Loop | DAIKIN | WVFC1030*E***04 |  | 29900 | 17 | 33400 | 5.4 | 2.4917 | No
5343144 |  | Water Loop | DAIKIN | WVFC1030*F***04 |  | 29900 | 17 | 33400 | 5.4 | 2.4917 | No
5343145 |  | Water Loop | DAIKIN | WVFC1030*J***04 |  | 29900 | 17 | 33400 | 5.4 | 2.4917 | No
206315249 |  | Water Loop | WHALEN | CASH*015AB**A**(G,E) |  | 15000 | 17 | 18000 | 5.6 | 1.25 | No
206315250 |  | Water Loop | WHALEN | CASV*015AB**A**(G,E) |  | 15000 | 17 | 18000 | 5.6 | 1.25 | No
206315251 |  | Water Loop | WHALEN | CASH*015AD**A**(G,E) |  | 15000 | 17 | 18000 | 5.6 | 1.25 | No
202443465 |  | Water Loop | YORK BY JOHNSON CONTROLS | YAFT038**1*(1,2,4)*J |  | 36500 | 17 | 43300 | 5.5 | 3.0417 | No
202443468 |  | Water Loop | YORK BY JOHNSON CONTROLS | YAFS036**1*(1,2,4)*J |  | 32300 | 18.8 | 36500 | 5.7 | 2.6917 | No
202443469 |  | Water Loop | YORK BY JOHNSON CONTROLS | YAFS042**1*(1,2,4)*J |  | 39000 | 18.6 | 45600 | 5.8 | 3.25 | No
8105907 |  | Water Loop | TRANE | DXHF0242 |  | 26200 | 17.7 | 31700 | 5.4 | 2.1833 | No
8105909 |  | Water Loop | TRANE | DXHF0243 |  | 26200 | 17.7 | 31700 | 5.4 | 2.1833 | No
8105911 |  | Water Loop | TRANE | DXHF0244 |  | 26200 | 17.7 | 31700 | 5.4 | 2.1833 | No
8105912 |  | Water Loop | TRANE | DXHF0247 |  | 26200 | 17.7 | 31700 | 5.4 | 2.1833 | No
8105913 |  | Water Loop | TRANE | DXHF0248 |  | 26200 | 17.7 | 31700 | 5.4 | 2.1833 | No
214855044 |  | Water Loop | WHALEN | CASH*015AD**B**(G,E) |  | 15000 | 17 | 18000 | 5.6 | 1.25 | No
214855045 |  | Water Loop | WHALEN | CASV*015AB**B**(G,E) |  | 15000 | 17 | 18000 | 5.6 | 1.25 | No
214855046 |  | Water Loop | WHALEN | CASV*015AD**B**(G,E) |  | 15000 | 17 | 18000 | 5.6 | 1.25 | No
214855047 |  | Water Loop | WHALEN | CASH*018AB**B**(G,E) |  | 18000 | 17 | 21600 | 5.6 | 1.5 | No
214855048 |  | Water Loop | WHALEN | CASH*018AD**B**(G,E) |  | 18000 | 17 | 21600 | 5.6 | 1.5 | No
214855049 |  | Water Loop | WHALEN | CASV*018AB**B**(G,E) |  | 18000 | 17 | 21600 | 5.6 | 1.5 | No
214855050 |  | Water Loop | WHALEN | CASV*018AD**B**(G,E) |  | 18000 | 17 | 21600 | 5.6 | 1.5 | No
202330774 |  | Water Loop | WHALEN | CASV*036AM**A**(D,E) |  | 36000 | 17 | 43000 | 5 | 3 | No
202330359 |  | Water Loop | AAON, Inc. | WV-016-1-H-ACAC-C0-10-200-A |  | 14000 | 17.5 | 18400 | 5.1 | 1.1667 | No
202330360 |  | Water Loop | AAON, Inc. | WV-016-A-H-ACAC-C0-10-200-A |  | 14000 | 17.5 | 18400 | 5.1 | 1.1667 | No
206315252 |  | Water Loop | WHALEN | CASV*015AD**A**(G,E) |  | 15000 | 17 | 18000 | 5.6 | 1.25 | No
206315253 |  | Water Loop | WHALEN | CASH*018AB**A**(G,E) |  | 18000 | 17 | 21600 | 5.6 | 1.5 | No
206315254 |  | Water Loop | WHALEN | CASV*018AB**A**(G,E) |  | 18000 | 17 | 21600 | 5.6 | 1.5 | No
206315255 |  | Water Loop | WHALEN | CASH*018AD**A**(G,E) |  | 18000 | 17 | 21600 | 5.6 | 1.5 | No
203490410 |  | Water Loop | GeoSmart Energy | GT049**1*(1,2,4)*J |  | 49100 | 17.2 | 59000 | 5.5 | 4.0917 | No
8105975 |  | Water Loop | TRANE | DXVF0483 |  | 49500 | 17.1 | 61100 | 5.5 | 4.125 | No
8105976 |  | Water Loop | TRANE | DXVF0484 |  | 49500 | 17.1 | 61100 | 5.5 | 4.125 | No
8105977 |  | Water Loop | TRANE | DXVF0488 |  | 49500 | 17.1 | 61100 | 5.5 | 4.125 | No
8789591 |  | Water Loop | GEOSTAR | 101/102H030**1*(0,3)***** |  | 26800 | 17.9 | 32900 | 5.3 | 2.2333 | No
203466716 |  | Water Loop | 5 SERIES | NDV/NDH049J1*(1,2,4) |  | 49100 | 17.2 | 59000 | 5.5 | 4.0917 | No
202607208 |  | Water Loop | WHALEN | VP-A-1004-*DD |  | 30000 | 17 | 34800 | 5.5 | 2.5 | No
202350095 |  | Water Loop | 5 SERIES | NSV/NSH036J1*(1,2,4) |  | 32300 | 18.8 | 36500 | 5.7 | 2.6917 | No
202350096 |  | Water Loop | 5 SERIES | NSV/NSH042J1*(1,2,4) |  | 39000 | 18.6 | 45600 | 5.8 | 3.25 | No
202350098 |  | Water Loop | 5 SERIES | NDV/NDH038J1*(1,2,4) |  | 36500 | 17 | 43300 | 5.5 | 3.0417 | No
202330279 |  | Water Loop | AAON, Inc. | WH-015-1-H-ACAC-C0-10-200-A |  | 14200 | 17 | 17900 | 6.3 | 1.1833 | No
202330280 |  | Water Loop | AAON, Inc. | WH-015-A-H-ACAC-C0-10-200-A |  | 14200 | 17 | 17900 | 6.3 | 1.1833 | No
203362374 |  | Water Loop | WHALEN | VP-H-1004-*DD |  | 30000 | 17 | 34800 | 5.5 | 2.5 | No
6581203 |  | Water Loop | YORK BY JOHNSON CONTROLS | YAFS022**1*(0,3) |  | 21000 | 17.5 | 22600 | 5.6 | 1.75 | No
10268233 |  | Water Loop | GEOCOMFORT | GBT048 | MPD060 | 49200 | 17 | 54000 | 5.1 | 4.1 | No
10268234 |  | Water Loop | HYDRON MODULE | HBT048 | MPD060 | 49200 | 17 | 54000 | 5.1 | 4.1 | No
10268235 |  | Water Loop | TETCO | TBT048 | MPD060 | 49200 | 17 | 54000 | 5.1 | 4.1 | No
9063208 |  | Water Loop | DAIKIN | WVFC1030*K***04 |  | 29900 | 17 | 33400 | 5.4 | 2.4917 | No
8105973 |  | Water Loop | TRANE | DXVF0481 |  | 49500 | 17.1 | 61100 | 5.5 | 4.125 | No
8105974 |  | Water Loop | TRANE | DXVF0482 |  | 49500 | 17.1 | 61100 | 5.5 | 4.125 | No
8105926 |  | Water Loop | TRANE | DXHF0481 |  | 51200 | 17.2 | 62400 | 5.4 | 4.2667 | No
8105927 |  | Water Loop | TRANE | DXHF0482 |  | 51200 | 17.2 | 62400 | 5.4 | 4.2667 | No
8105928 |  | Water Loop | TRANE | DXHF0483 |  | 51200 | 17.2 | 62400 | 5.4 | 4.2667 | No
202330746 |  | Water Loop | WHALEN | CASH*036AB**A**(D,E) |  | 36000 | 17 | 43000 | 5 | 3 | No
202330747 |  | Water Loop | WHALEN | CASV*036AB**A**(D,E) |  | 36000 | 17 | 43000 | 5 | 3 | No
202330748 |  | Water Loop | WHALEN | CASH*036AD**A**(D,E) |  | 36000 | 17 | 43000 | 5 | 3 | No
202330749 |  | Water Loop | WHALEN | CASV*036AD**A**(D,E) |  | 36000 | 17 | 43000 | 5 | 3 | No
214855043 |  | Water Loop | WHALEN | CASH*015AB**B**(G,E) |  | 15000 | 17 | 18000 | 5.6 | 1.25 | No
207178527 |  | Water Loop | GEOSTAR | 161/162J038**1*(1,2,4)***** |  | 36500 | 17 | 43300 | 5.5 | 3.0417 | No
207200556 |  | Water Loop | GeoSmart Energy | GT038**1*(1,2,4)*J |  | 36500 | 17 | 43300 | 5.5 | 3.0417 | No
207200557 |  | Water Loop | GeoSmart Energy | GT049**1*(1,2,4)*J |  | 49100 | 17.2 | 59000 | 5.5 | 4.0917 | No
206315256 |  | Water Loop | WHALEN | CASV*018AD**A**(G,E) |  | 18000 | 17 | 21600 | 5.6 | 1.5 | No
202923075 |  | Water Loop | GEOSTAR | 101/102J038**1*(1,2,4)***** |  | 36500 | 17 | 43300 | 5.5 | 3.0417 | No
10581109 |  | Water Loop | 5 SERIES | NDP038H1*(1,2) |  | 36500 | 17 | 41900 | 5.4 | 3.0417 | No
5440741 |  | Water Loop | 7 SERIES | NVV/NVH048A1*1 |  | 41000 | 17.6 | 67000 | 5 | 3.4167 | No
207200571 |  | Water Loop | GeoSmart Energy | GS036**1*(1,2,4)*J |  | 32300 | 18.8 | 36500 | 5.7 | 2.6917 | No
207200572 |  | Water Loop | GeoSmart Energy | GS042**1*(1,2,4)*J |  | 39000 | 18.6 | 45600 | 5.8 | 3.25 | No
203113882 |  | Water Loop | GEOSTAR | 101/102J036**1*(1,2,4)***** |  | 32300 | 18.8 | 36500 | 5.7 | 2.6917 | No
203113887 |  | Water Loop | GEOSTAR | 101/102J042**1*(1,2,4)***** |  | 39000 | 18.6 | 45600 | 5.8 | 3.25 | No
8103479 |  | Water Loop | TRANE | DXHF0241 |  | 26200 | 17.7 | 31700 | 5.4 | 2.1833 | No
207334459 |  | Water Loop | WaterFurnace | NDP038H1*(1,2) |  | 36500 | 17 | 41900 | 5.4 | 3.0417 | No
8560787 |  | Water Loop | 5 SERIES | NSV/NSH030H1*(0,3) |  | 26800 | 17.9 | 32900 | 5.3 | 2.2333 | No
8560801 |  | Water Loop | 5 SERIES | NSV/NSH030H1*(1,4) |  | 27000 | 18.9 | 32900 | 5.6 | 2.25 | No
8105929 |  | Water Loop | TRANE | DXHF0484 |  | 51200 | 17.2 | 62400 | 5.4 | 4.2667 | No
8105930 |  | Water Loop | TRANE | DXHF0488 |  | 51200 | 17.2 | 62400 | 5.4 | 4.2667 | No
10581114 |  | Water Loop | YORK BY JOHNSON CONTROLS | YAPT038**1*(1,2)******H |  | 36500 | 17 | 41900 | 5.4 | 3.0417 | No
10581119 |  | Water Loop | GEOSTAR | 107H038**1*(1,2) |  | 36500 | 17 | 41900 | 5.4 | 3.0417 | No
207200563 |  | Water Loop | GeoSmart Energy | GS030**1*(0,3)*H |  | 26800 | 17.9 | 32900 | 5.3 | 2.2333 | No
207200564 |  | Water Loop | GeoSmart Energy | GS030**1*(1,4)*H |  | 27000 | 18.9 | 32900 | 5.6 | 2.25 | No
5295957 |  | Water Loop | TRANE | EXHF0368 |  | 34600 | 17 | 42700 | 5.4 | 2.8833 | No
5295958 |  | Water Loop | TRANE | EXHF0364 |  | 34600 | 17 | 42700 | 5.4 | 2.8833 | No
203363090 |  | Water Loop | WILLIAMS | EW010H1D*A |  | 30000 | 17 | 34800 | 5.5 | 2.5 | No
8789592 |  | Water Loop | GeoSmart Energy | GS030**1*(0,3)********H |  | 26800 | 17.9 | 32900 | 5.3 | 2.2333 | No
8789593 |  | Water Loop | YORK BY JOHNSON CONTROLS | YAFS030**1*(0,3)****H |  | 26800 | 17.9 | 32900 | 5.3 | 2.2333 | No
8789596 |  | Water Loop | GEOSTAR | 101/102H030**1*(1,4)***** |  | 27000 | 18.9 | 32900 | 5.6 | 2.25 | No
8789597 |  | Water Loop | GeoSmart Energy | GS030**1*(1,4)********H |  | 27000 | 18.9 | 32900 | 5.6 | 2.25 | No
8789598 |  | Water Loop | YORK BY JOHNSON CONTROLS | YAFS030**1*(1,4)****H |  | 27000 | 18.9 | 32900 | 5.6 | 2.25 | No
202443457 |  | Water Loop | GeoSmart Energy | GT038**1*(1,2,4)*J |  | 36500 | 17 | 43300 | 5.5 | 3.0417 | No
202443459 |  | Water Loop | GeoSmart Energy | GS036**1*(1,2,4)*J |  | 32300 | 18.8 | 36500 | 5.7 | 2.6917 | No
202443460 |  | Water Loop | GeoSmart Energy | GS042**1*(1,2,4)*J |  | 39000 | 18.6 | 45600 | 5.8 | 3.25 | No
6580833 |  | Water Loop | YORK BY JOHNSON CONTROLS | YAFV048**1*1 |  | 41000 | 17.6 | 67000 | 5 | 3.4167 | No
206199262 |  | Water Loop | RHEEM | RPVV/H/D026D |  | 25000 | 17.4 | 31400 | 6 | 2.0833 | No

## Commercial Ground Water HP
AHRI Certified Reference Number | Date No Longer Eligible | Equipment Type | Outdoor Unit Brand Name | Outdoor Unit Model Number | Indoor Unit Model Number | Full Load Cooling Capacity (Btuh) | EER | Full Load Heating Capacity (Btuh) | COP | Tonnage | Tax Credit (IRA) Eligibility
6501999 |  | Ground Water | GEOSTAR | GBV/GBH070**4*1 |  | 75000 | 22.9 | 68000 | 4.4 | 6.25 | No
6502000 |  | Ground Water | GEOSTAR | GBV/GBH070**4*4 |  | 75000 | 22.9 | 68000 | 4.4 | 6.25 | No
6502002 |  | Ground Water | GEOSTAR | GBV/GBH072**0*1 |  | 79000 | 22 | 71000 | 4.3 | 6.5833 | No
6502003 |  | Ground Water | GEOSTAR | GBV/GBH072**0*4 |  | 79000 | 22 | 71000 | 4.3 | 6.5833 | No
6502004 |  | Ground Water | GEOSTAR | GBV/GBH072**3*1 |  | 79000 | 22 | 71000 | 4.3 | 6.5833 | No
6502005 |  | Ground Water | GEOSTAR | GBV/GBH072**3*4 |  | 79000 | 22 | 71000 | 4.3 | 6.5833 | No
6502006 |  | Ground Water | GEOSTAR | GBV/GBH072**4*1 |  | 79000 | 22 | 71000 | 4.3 | 6.5833 | No
6502007 |  | Ground Water | GEOSTAR | GBV/GBH072**4*4 |  | 79000 | 22 | 71000 | 4.3 | 6.5833 | No
202547467 |  | Ground Water | FHP | EC096-1VT/HZN-*****B |  | 106500 | 21.15 | 94700 | 4.3 | 8.875 | No
202547468 |  | Ground Water | FHP | EC096-3VT/HZN-*****B |  | 106500 | 21.15 | 94700 | 4.3 | 8.875 | No
202547469 |  | Ground Water | FHP | EC096-4VT/HZN-*****B |  | 106500 | 21.15 | 94700 | 4.3 | 8.875 | No
207337495 |  | Ground Water | GEOSTAR | 163J064**1 | SAH060* | 63200 | 22.5 | 56000 | 4.4 | 5.2667 | No
207337496 |  | Ground Water | GEOSTAR | 163J064**1 | SRAA060* | 63200 | 22.5 | 56000 | 4.4 | 5.2667 | No
207337497 |  | Ground Water | GEOSTAR | 104H064**1 | SAH060* | 63200 | 22.5 | 56000 | 4.4 | 5.2667 | No
207337498 |  | Ground Water | GEOSTAR | 104H064**1 | SRAA060* | 63200 | 22.5 | 56000 | 4.4 | 5.2667 | No
207337499 |  | Ground Water | GEOSTAR | 164H064**1 | SAH060* | 63200 | 22.5 | 56000 | 4.4 | 5.2667 | No
207337500 |  | Ground Water | GEOSTAR | 164H064**1 | SRAA060* | 63200 | 22.5 | 56000 | 4.4 | 5.2667 | No
207337501 |  | Ground Water | GEOSTAR | 103H072**1 | SAH066* | 70000 | 22 | 67500 | 4.1 | 5.8333 | No
207337502 |  | Ground Water | GEOSTAR | 103H072**1 | SRAA060* | 70000 | 22 | 67500 | 4.1 | 5.8333 | No
207337503 |  | Ground Water | GEOSTAR | 163H072**1 | SAH066* | 70000 | 22 | 67500 | 4.1 | 5.8333 | No
207337504 |  | Ground Water | GEOSTAR | 163H072**1 | SRAA060* | 70000 | 22 | 67500 | 4.1 | 5.8333 | No
207337505 |  | Ground Water | GEOSTAR | 104H072**1 | SAH066* | 70000 | 22 | 67500 | 4.1 | 5.8333 | No
207337506 |  | Ground Water | GEOSTAR | 104H072**1 | SRAA060* | 70000 | 22 | 67500 | 4.1 | 5.8333 | No
207337507 |  | Ground Water | GEOSTAR | 164H072**1 | SAH066* | 70000 | 22 | 67500 | 4.1 | 5.8333 | No
9105364 |  | Ground Water | GEOCOMFORT | GVS006 |  | 7800 | 25.8 | 7000 | 4.6 | 0.65 | Yes
9105366 |  | Ground Water | HYDRON MODULE | HVS006 |  | 7800 | 25.8 | 7000 | 4.6 | 0.65 | Yes
9105367 |  | Ground Water | TETCO | TVS006 |  | 7800 | 25.8 | 7000 | 4.6 | 0.65 | Yes
205312040 |  | Ground Water | GEOSTAR | ZBV/ZBH070**0*4 |  | 75000 | 22 | 64000 | 4.2 | 6.25 | No
205312041 |  | Ground Water | GEOSTAR | ZBV/ZBH070**3*4 |  | 75000 | 22 | 64000 | 4.2 | 6.25 | No
205312042 |  | Ground Water | GEOSTAR | ZBV/ZBH070**4*4 |  | 75000 | 22 | 64000 | 4.2 | 6.25 | No
205503115 |  | Ground Water | BOSCH-GEO | SM024-1CS*******A | BVA-24WN1-M20 | 28600 | 22.1 | 24200 | 4.8 | 2.3833 | Yes
205503116 |  | Ground Water | BOSCH-GEO | SM024-1CS*******A | BMAC2430BNTD | 27400 | 23.2 | 24000 | 4.8 | 2.2833 | Yes
205503117 |  | Ground Water | BOSCH-GEO | SM036-1CSC-*****B | BVA-36WN1-M20 | 38400 | 21.3 | 36500 | 4.5 | 3.2 | Yes
205503119 |  | Ground Water | BOSCH-GEO | LM024-1CS*******A | BVA-24WN1-M20 | 28600 | 22.1 | 24200 | 4.8 | 2.3833 | No
205503120 |  | Ground Water | BOSCH-GEO | LM024-1CS*******A | BMAC2430BNTD | 27400 | 23.2 | 24000 | 4.8 | 2.2833 | No
205503121 |  | Ground Water | BOSCH-GEO | LM036-1CSC-*****B | BVA-36WN1-M20 | 38400 | 21.3 | 36500 | 4.5 | 3.2 | No
205503123 |  | Ground Water | BOSCH | SM024-1CS*******A | BVA-24WN1-M20 | 28600 | 22.1 | 24200 | 4.8 | 2.3833 | Yes
205503124 |  | Ground Water | BOSCH | SM024-1CS*******A | BMAC2430BNTD | 27400 | 23.2 | 24000 | 4.8 | 2.2833 | Yes
205503125 |  | Ground Water | BOSCH | SM036-1CSC-*****B | BVA-36WN1-M20 | 38400 | 21.3 | 36500 | 4.5 | 3.2 | Yes
214067582 |  | Ground Water | GeoSmart Energy | GBV/GBH048**4*4 |  | 50300 | 25.9 | 44700 | 4.7 | 4.1917 | No
214067583 |  | Ground Water | GeoSmart Energy | GBV/GBH048**5*0 |  | 48900 | 22.3 | 44700 | 4.2 | 4.075 | No
214067584 |  | Ground Water | GeoSmart Energy | GBV/GBH049**3*1 |  | 54100 | 24.5 | 47200 | 4.6 | 4.5083 | No
214067585 |  | Ground Water | GeoSmart Energy | GBV/GBH049**3*4 |  | 54100 | 24.5 | 47200 | 4.6 | 4.5083 | No
214067586 |  | Ground Water | GeoSmart Energy | GBV/GBH049**4*1 |  | 54100 | 24.5 | 47200 | 4.6 | 4.5083 | No
214067587 |  | Ground Water | GeoSmart Energy | GBV/GBH049**4*4 |  | 54100 | 24.5 | 47200 | 4.6 | 4.5083 | No
214067588 |  | Ground Water | GeoSmart Energy | GBV/GBH060**3*0 |  | 66600 | 22.8 | 57300 | 4.4 | 5.55 | No
214067589 |  | Ground Water | GeoSmart Energy | GBV/GBH060**3*1 |  | 66900 | 24.3 | 59200 | 4.7 | 5.575 | No
202449795 |  | Ground Water | WaterFurnace | UBV/UBH042**0*1 |  | 47000 | 22 | 41400 | 4.5 | 3.9167 | No
202449796 |  | Ground Water | WaterFurnace | UBV/UBH042**3*1 |  | 47000 | 22 | 41400 | 4.5 | 3.9167 | No
202449797 |  | Ground Water | WaterFurnace | UBV/UBH042**4*1 |  | 47000 | 22 | 41400 | 4.5 | 3.9167 | No
202449798 |  | Ground Water | WaterFurnace | UBV/UBH042**0*4 |  | 47000 | 22 | 41400 | 4.5 | 3.9167 | No
202449799 |  | Ground Water | WaterFurnace | UBV/UBH042**3*4 |  | 47000 | 22 | 41400 | 4.5 | 3.9167 | No
202449800 |  | Ground Water | WaterFurnace | UBV/UBH042**4*4 |  | 47000 | 22 | 41400 | 4.5 | 3.9167 | No
202449816 |  | Ground Water | WaterFurnace | UBV/UBH060**0*1 |  | 67000 | 22 | 55000 | 4.2 | 5.5833 | No
202449817 |  | Ground Water | WaterFurnace | UBV/UBH060**3*1 |  | 67000 | 22 | 55000 | 4.2 | 5.5833 | No
202449818 |  | Ground Water | WaterFurnace | UBV/UBH060**4*1 |  | 67000 | 22 | 55000 | 4.2 | 5.5833 | No
202449819 |  | Ground Water | WaterFurnace | UBV/UBH060**0*4 |  | 67000 | 22 | 55000 | 4.2 | 5.5833 | No
202449820 |  | Ground Water | WaterFurnace | UBV/UBH060**3*4 |  | 67000 | 22 | 55000 | 4.2 | 5.5833 | No
202449821 |  | Ground Water | WaterFurnace | UBV/UBH060**4*4 |  | 67000 | 22 | 55000 | 4.2 | 5.5833 | No
207200613 |  | Ground Water | GeoSmart Energy | QT038**1*(1,2)* |  | 38200 | 23.8 | 33200 | 4.5 | 3.1833 | No
207200614 |  | Ground Water | GeoSmart Energy | VI036**1*(1,2)** |  | 38000 | 31.2 | 41700 | 4.5 | 3.1667 | Yes
207200616 |  | Ground Water | GeoSmart Energy | VI060**1*1* |  | 60000 | 27.1 | 66000 | 4.3 | 5 | Yes
207216511 |  | Ground Water | GEOSTAR | GDV084**3 |  | 98000 | 24 | 84000 | 4.4 | 8.1667 | No
207216512 |  | Ground Water | GEOSTAR | GDV084**4 |  | 98000 | 24 | 84000 | 4.4 | 8.1667 | No
207216513 |  | Ground Water | GEOSTAR | GDV084**5 |  | 98000 | 24 | 84000 | 4.4 | 8.1667 | No
207216514 |  | Ground Water | GEOSTAR | GDH084**3 |  | 96000 | 22 | 82500 | 4.3 | 8 | No
207216515 |  | Ground Water | GEOSTAR | GDH084**4 |  | 96000 | 22 | 82500 | 4.3 | 8 | No
207216516 |  | Ground Water | GEOSTAR | GDH084**5 |  | 96000 | 22 | 82500 | 4.3 | 8 | No
207216517 |  | Ground Water | GEOSTAR | GDV096**3 |  | 106000 | 22 | 96000 | 4.4 | 8.8333 | No
207216518 |  | Ground Water | GEOSTAR | GDV096**4 |  | 106000 | 22 | 96000 | 4.4 | 8.8333 | No
207216519 |  | Ground Water | GEOSTAR | GDV096**5 |  | 106000 | 22 | 96000 | 4.4 | 8.8333 | No
207312016 |  | Ground Water | WaterFurnace | SDV049J1*(1,2) |  | 50200 | 23.1 | 46900 | 4.5 | 4.1833 | Yes
207312019 |  | Ground Water | WaterFurnace | SDV038K1*(1,2) |  | 38200 | 23.8 | 33200 | 4.5 | 3.1833 | Yes
207312171 |  | Ground Water | WaterFurnace | NDV/NDH026J1*(1,4) |  | 27700 | 24 | 23900 | 4.8 | 2.3083 | Yes
207312172 |  | Ground Water | WaterFurnace | NDV/NDH038K1*(1,2,4) |  | 40000 | 24.4 | 35000 | 4.9 | 3.3333 | Yes
207312173 |  | Ground Water | WaterFurnace | NDV/NDH049K1*(1,2,4) |  | 54100 | 24.5 | 47200 | 4.6 | 4.5083 | Yes
207312174 |  | Ground Water | WaterFurnace | NDV/NDH072J1*(1,4) |  | 79000 | 22 | 71000 | 4.3 | 6.5833 | Yes
207312176 |  | Ground Water | WaterFurnace | NDV/NDH064K1*(1,4) |  | 69000 | 23.9 | 60400 | 4.6 | 5.75 | Yes
216625542 |  | Ground Water | GEOSTAR | G5A(V/H)042*S4**1 |  | 45000 | 27 | 39000 | 5.2 | 3.75 | No
216625543 |  | Ground Water | GEOSTAR | G5A(V/H)042*S2**2 |  | 45000 | 27 | 39000 | 5.2 | 3.75 | No
216625748 |  | Ground Water | GeoSmart Energy | S5A(V/H)009*R0**6 |  | 12000 | 23.1 | 10000 | 4.1 | 1 | No
216625749 |  | Ground Water | GeoSmart Energy | S5A(V/H)009*R2**6 |  | 12000 | 23.1 | 10000 | 4.1 | 1 | No
216625750 |  | Ground Water | GeoSmart Energy | S5A(V/H)012*R0**6 |  | 14000 | 26 | 12400 | 4.3 | 1.1667 | No
216625751 |  | Ground Water | GeoSmart Energy | S5A(V/H)012*R2**6 |  | 14000 | 26 | 12400 | 4.3 | 1.1667 | No
216625752 |  | Ground Water | GeoSmart Energy | S5A(V/H)015*R0**1 |  | 17000 | 28 | 16000 | 4.9 | 1.4167 | No
216625753 |  | Ground Water | GeoSmart Energy | S5A(V/H)015*R0**4 |  | 17000 | 28 | 16000 | 4.9 | 1.4167 | No
216625754 |  | Ground Water | GeoSmart Energy | S5A(V/H)015*R2**1 |  | 17000 | 28 | 16000 | 4.9 | 1.4167 | No
216625755 |  | Ground Water | GeoSmart Energy | S5A(V/H)015*R2**4 |  | 17000 | 28 | 16000 | 4.9 | 1.4167 | No
216625756 |  | Ground Water | GeoSmart Energy | S5A(V/H)018*D0**1 |  | 20800 | 27 | 18900 | 5 | 1.7333 | No
216625757 |  | Ground Water | GeoSmart Energy | S5A(V/H)018*D0**4 |  | 20800 | 27 | 18900 | 5 | 1.7333 | No
216625758 |  | Ground Water | GeoSmart Energy | S5A(V/H)018*R0**1 |  | 20600 | 25 | 18500 | 4.6 | 1.7167 | No
216625759 |  | Ground Water | GeoSmart Energy | S5A(V/H)018*R0**4 |  | 20600 | 25 | 18500 | 4.6 | 1.7167 | No
216625760 |  | Ground Water | GeoSmart Energy | S5A(V/H)018*R2**1 |  | 20600 | 25 | 18500 | 4.6 | 1.7167 | No
216625761 |  | Ground Water | GeoSmart Energy | S5A(V/H)018*R2**4 |  | 20600 | 25 | 18500 | 4.6 | 1.7167 | No
216625762 |  | Ground Water | GeoSmart Energy | S5A(V/H)024*D0**1 |  | 26400 | 25.2 | 23300 | 4.9 | 2.2 | No
216625763 |  | Ground Water | GeoSmart Energy | S5A(V/H)024*D0**4 |  | 26400 | 25.2 | 23300 | 4.9 | 2.2 | No
216625764 |  | Ground Water | GeoSmart Energy | S5A(V/H)024*D2**1 |  | 26400 | 25.2 | 23300 | 4.9 | 2.2 | No
216625765 |  | Ground Water | GeoSmart Energy | S5A(V/H)024*D2**4 |  | 26400 | 25.2 | 23300 | 4.9 | 2.2 | No
216625766 |  | Ground Water | GeoSmart Energy | S5A(V/H)024*D3**1 |  | 26400 | 25.2 | 23300 | 4.9 | 2.2 | No
216625767 |  | Ground Water | GeoSmart Energy | S5A(V/H)024*D3**4 |  | 26400 | 25.2 | 23300 | 4.9 | 2.2 | No
216625768 |  | Ground Water | GeoSmart Energy | S5A(V/H)024*D4**1 |  | 26400 | 25.2 | 23300 | 4.9 | 2.2 | No
216625769 |  | Ground Water | GeoSmart Energy | S5A(V/H)024*D4**4 |  | 26400 | 25.2 | 23300 | 4.9 | 2.2 | No
216625770 |  | Ground Water | GeoSmart Energy | S5A(V/H)024*S0**1 |  | 28000 | 28 | 24000 | 4.7 | 2.3333 | No
216625771 |  | Ground Water | GeoSmart Energy | S5A(V/H)024*S0**4 |  | 28000 | 28 | 24000 | 4.7 | 2.3333 | No
216625772 |  | Ground Water | GeoSmart Energy | S5A(V/H)024*S2**1 |  | 28000 | 28 | 24000 | 4.7 | 2.3333 | No
216625773 |  | Ground Water | GeoSmart Energy | S5A(V/H)024*S2**4 |  | 28000 | 28 | 24000 | 4.7 | 2.3333 | No
216625774 |  | Ground Water | GeoSmart Energy | S5A(V/H)024*S3**1 |  | 28000 | 28 | 24000 | 4.7 | 2.3333 | No
216625775 |  | Ground Water | GeoSmart Energy | S5A(V/H)024*S3**4 |  | 28000 | 28 | 24000 | 4.7 | 2.3333 | No
216625776 |  | Ground Water | GeoSmart Energy | S5A(V/H)024*S4**1 |  | 28000 | 28 | 24000 | 4.7 | 2.3333 | No
216625777 |  | Ground Water | GeoSmart Energy | S5A(V/H)024*S4**4 |  | 28000 | 28 | 24000 | 4.7 | 2.3333 | No
216625778 |  | Ground Water | GeoSmart Energy | S5A(V/H)030*D0**1 |  | 35200 | 27.5 | 31100 | 4.8 | 2.9333 | No
216625779 |  | Ground Water | GeoSmart Energy | S5A(V/H)030*D0**4 |  | 35200 | 27.5 | 31100 | 4.8 | 2.9333 | No
216625780 |  | Ground Water | GeoSmart Energy | S5A(V/H)030*D2**1 |  | 35200 | 27.5 | 31100 | 4.8 | 2.9333 | No
216625781 |  | Ground Water | GeoSmart Energy | S5A(V/H)030*D2**4 |  | 35200 | 27.5 | 31100 | 4.8 | 2.9333 | No
216625782 |  | Ground Water | GeoSmart Energy | S5A(V/H)030*D3**1 |  | 35200 | 27.5 | 31100 | 4.8 | 2.9333 | No
216625783 |  | Ground Water | GeoSmart Energy | S5A(V/H)030*D3**4 |  | 35200 | 27.5 | 31100 | 4.8 | 2.9333 | No
216625784 |  | Ground Water | GeoSmart Energy | S5A(V/H)030*D4**1 |  | 35200 | 27.5 | 31100 | 4.8 | 2.9333 | No
216625785 |  | Ground Water | GeoSmart Energy | S5A(V/H)030*D4**4 |  | 35200 | 27.5 | 31100 | 4.8 | 2.9333 | No
216625786 |  | Ground Water | GeoSmart Energy | S5A(V/H)030*S0**1 |  | 33000 | 28 | 30000 | 4.5 | 2.75 | No
216625787 |  | Ground Water | GeoSmart Energy | S5A(V/H)030*S0**4 |  | 33000 | 28 | 30000 | 4.5 | 2.75 | No
216625788 |  | Ground Water | GeoSmart Energy | S5A(V/H)030*S2**1 |  | 33000 | 28 | 30000 | 4.5 | 2.75 | No
216625789 |  | Ground Water | GeoSmart Energy | S5A(V/H)030*S2**4 |  | 33000 | 28 | 30000 | 4.5 | 2.75 | No
216625790 |  | Ground Water | GeoSmart Energy | S5A(V/H)030*S3**1 |  | 33000 | 28 | 30000 | 4.5 | 2.75 | No
216625791 |  | Ground Water | GeoSmart Energy | S5A(V/H)030*S3**4 |  | 33000 | 28 | 30000 | 4.5 | 2.75 | No
216625792 |  | Ground Water | GeoSmart Energy | S5A(V/H)030*S4**1 |  | 33000 | 28 | 30000 | 4.5 | 2.75 | No
206900561 |  | Ground Water | GEOSTAR | GDV096**5 |  | 106000 | 22 | 96000 | 4.4 | 8.8333 | No
206900571 |  | Ground Water | YORK BY JOHNSON CONTROLS | YDLV084**3 |  | 98000 | 24 | 84000 | 4.4 | 8.1667 | No
206900572 |  | Ground Water | YORK BY JOHNSON CONTROLS | YDLV084**4 |  | 98000 | 24 | 84000 | 4.4 | 8.1667 | No
206900573 |  | Ground Water | YORK BY JOHNSON CONTROLS | YDLV084**5 |  | 98000 | 24 | 84000 | 4.4 | 8.1667 | No
206900574 |  | Ground Water | YORK BY JOHNSON CONTROLS | YDLH084**3 |  | 96000 | 22 | 82500 | 4.3 | 8 | No
206900575 |  | Ground Water | YORK BY JOHNSON CONTROLS | YDLH084**4 |  | 96000 | 22 | 82500 | 4.3 | 8 | No
206900576 |  | Ground Water | YORK BY JOHNSON CONTROLS | YDLH084**5 |  | 96000 | 22 | 82500 | 4.3 | 8 | No
206900577 |  | Ground Water | YORK BY JOHNSON CONTROLS | YDLV096**3 |  | 106000 | 22 | 96000 | 4.4 | 8.8333 | No
206900578 |  | Ground Water | YORK BY JOHNSON CONTROLS | YDLV096**4 |  | 106000 | 22 | 96000 | 4.4 | 8.8333 | No
206900579 |  | Ground Water | YORK BY JOHNSON CONTROLS | YDLV096**5 |  | 106000 | 22 | 96000 | 4.4 | 8.8333 | No
207200558 |  | Ground Water | GeoSmart Energy | GT064**1*(1,4)*J |  | 69000 | 23.9 | 60400 | 4.6 | 5.75 | Yes
207200565 |  | Ground Water | GeoSmart Energy | GS060**1*(1,4)*H |  | 66900 | 24.3 | 59200 | 4.7 | 5.575 | No
207200566 |  | Ground Water | GeoSmart Energy | GS060**1*0*H |  | 66600 | 22.8 | 57300 | 4.4 | 5.55 | No
207200576 |  | Ground Water | GeoSmart Energy | GTZ026*1 | SAH026* | 25800 | 23 | 23300 | 4.6 | 2.15 | No
207200577 |  | Ground Water | GeoSmart Energy | GTZ026*1 | SRAA026* | 25800 | 23 | 23300 | 4.6 | 2.15 | Yes
207200578 |  | Ground Water | GeoSmart Energy | GTS026*1 | SAH026* | 25800 | 23 | 23300 | 4.6 | 2.15 | No
207200579 |  | Ground Water | GeoSmart Energy | GTS026*1 | SRAA026* | 25800 | 23 | 23300 | 4.6 | 2.15 | No
207200580 |  | Ground Water | GeoSmart Energy | GTS049*1 | SAH048* | 51000 | 24.2 | 47100 | 4.6 | 4.25 | No
207200581 |  | Ground Water | GeoSmart Energy | GTS049*1 | SRAA048* | 51000 | 24.2 | 47100 | 4.6 | 4.25 | No
207200582 |  | Ground Water | GeoSmart Energy | GTS064*1 | SAH060* | 63200 | 22.5 | 56000 | 4.4 | 5.2667 | No
207200583 |  | Ground Water | GeoSmart Energy | GTS064*1 | SRAA060* | 63200 | 22.5 | 56000 | 4.4 | 5.2667 | No
207200584 |  | Ground Water | GeoSmart Energy | GTS072*1 | SRAA060* | 70000 | 22 | 67500 | 4.1 | 5.8333 | No
207200585 |  | Ground Water | GeoSmart Energy | GTZ072*1 | SRAA060* | 70000 | 22 | 67500 | 4.1 | 5.8333 | No
207200586 |  | Ground Water | GeoSmart Energy | GSZ022*1 | SAH022* | 20400 | 26.5 | 18100 | 4.8 | 1.7 | No
207200587 |  | Ground Water | GeoSmart Energy | GSZ022*1 | SRAA026* | 20400 | 26.5 | 18100 | 4.8 | 1.7 | Yes
207200588 |  | Ground Water | GeoSmart Energy | GSZ030*1 | SAH030* | 26900 | 25.6 | 24900 | 4.8 | 2.2417 | No
207200589 |  | Ground Water | GeoSmart Energy | GSZ030*1 | SRAA026* | 26900 | 25.6 | 24900 | 4.8 | 2.2417 | Yes
207200590 |  | Ground Water | GeoSmart Energy | GSZ048*1 | SAH048* | 46900 | 25.5 | 41900 | 4.7 | 3.9083 | No
207200591 |  | Ground Water | GeoSmart Energy | GSZ048*1 | SRAA048* | 46900 | 25.5 | 41900 | 4.7 | 3.9083 | Yes
207200592 |  | Ground Water | GeoSmart Energy | GSZ060*1 | SAH060* | 61700 | 23.6 | 54500 | 4.3 | 5.1417 | No
207200593 |  | Ground Water | GeoSmart Energy | GSZ060*1 | SRAA060* | 61700 | 23.6 | 54500 | 4.3 | 5.1417 | Yes
207200594 |  | Ground Water | GeoSmart Energy | GSZ070*1 | SRAA060* | 66400 | 21.7 | 62100 | 4.1 | 5.5333 | No
207200595 |  | Ground Water | GeoSmart Energy | GTZ072*1 | SAH066* | 70000 | 22 | 67500 | 4.1 | 5.8333 | Yes
207200596 |  | Ground Water | GeoSmart Energy | GSZ070*1 | SAH066* | 66400 | 21.7 | 62100 | 4.1 | 5.5333 | Yes
207200597 |  | Ground Water | GeoSmart Energy | GTS072*1 | SAH066* | 70000 | 22 | 67500 | 4.1 | 5.8333 | No
207200598 |  | Ground Water | GeoSmart Energy | GSZ036*1*J | SAH036* | 33200 | 27.4 | 29600 | 4.9 | 2.7667 | Yes
207200599 |  | Ground Water | GeoSmart Energy | GSZ042*1*J | SAH042* | 41300 | 25.6 | 36000 | 4.8 | 3.4417 | Yes
207200600 |  | Ground Water | GeoSmart Energy | GTZ038*1*J | SAH038* | 38200 | 24.2 | 35100 | 4.7 | 3.1833 | No
207200601 |  | Ground Water | GeoSmart Energy | GTZ049*1*J | SAH048* | 51000 | 24.2 | 47100 | 4.6 | 4.25 | No
207200602 |  | Ground Water | GeoSmart Energy | GTZ049*1*J | SRAA048* | 51000 | 24.2 | 47100 | 4.6 | 4.25 | Yes
207200603 |  | Ground Water | GeoSmart Energy | GTS064*1*J | SAH060* | 63200 | 22.5 | 56000 | 4.4 | 5.2667 | No
207200604 |  | Ground Water | GeoSmart Energy | GTS064*1*J | SRAA060* | 63200 | 22.5 | 56000 | 4.4 | 5.2667 | Yes
207200605 |  | Ground Water | GeoSmart Energy | GSZ036*1*J | SRAA036* | 33200 | 27.4 | 29600 | 4.9 | 2.7667 | Yes
207200606 |  | Ground Water | GeoSmart Energy | GSZ042*1*J | SRAA048* | 41300 | 25.6 | 36000 | 4.8 | 3.4417 | No
207200607 |  | Ground Water | GeoSmart Energy | GTZ038*1*J | SRAA036* | 38200 | 24.2 | 35100 | 4.7 | 3.1833 | Yes
207200608 |  | Ground Water | GeoSmart Energy | GTS038*1*J | SAH036* | 38200 | 24.2 | 35100 | 4.7 | 3.1833 | Yes
207200609 |  | Ground Water | GeoSmart Energy | GTS038*1*J | SRAA036* | 38200 | 24.2 | 35100 | 4.7 | 3.1833 | Yes
215268794 |  | Ground Water | WaterFurnace | V5A(V/H)060*D4**4 |  | 68400 | 24.2 | 56100 | 4.7 | 5.7 | No
215268795 |  | Ground Water | WaterFurnace | V5A(V/H)072*D4**1 |  | 78100 | 23.1 | 71400 | 4.6 | 6.5083 | No
215268796 |  | Ground Water | WaterFurnace | V5A(V/H)072*D4**4 |  | 78100 | 23.1 | 71400 | 4.6 | 6.5083 | No
215270403 |  | Ground Water | GEO-THERMAL SPLIT | GZ024*******1**1 | FT*****36*** | 28200 | 22 | 23500 | 4.45 | 2.35 | Yes
215270405 |  | Ground Water | GEO-THERMAL SPLIT | GZ036*******1**2 | FT*****48*** | 41400 | 22.75 | 36700 | 4.4 | 3.45 | Yes
215270409 |  | Ground Water | CARRIER | GZ024*******1**1 | FT*****36*** | 28200 | 22 | 23500 | 4.45 | 2.35 | No
215270411 |  | Ground Water | CARRIER | GZ036*******1**2 | FT*****48*** | 41400 | 22.75 | 36700 | 4.4 | 3.45 | No
215270415 |  | Ground Water | BRYANT | GZ024*******1**1 | FT*****36*** | 28200 | 22 | 23500 | 4.45 | 2.35 | No
215270417 |  | Ground Water | BRYANT | GZ036*******1**2 | FT*****48*** | 41400 | 22.75 | 36700 | 4.4 | 3.45 | No
215270421 |  | Ground Water | CARRIER | GZ024*******1**1 | FE****003*** | 28200 | 22 | 23500 | 4.45 | 2.35 | No
207177496 |  | Ground Water | TRANE | DXVG036A |  | 37100 | 25.1 | 32900 | 5.1 | 3.0917 | No
207177497 |  | Ground Water | TRANE | DXVG036B |  | 37100 | 25.1 | 32900 | 5.1 | 3.0917 | No
207177498 |  | Ground Water | TRANE | DXVG0364 |  | 37100 | 25.1 | 32900 | 5.1 | 3.0917 | No
207177499 |  | Ground Water | TRANE | DXVG0367 |  | 37100 | 25.1 | 32900 | 5.1 | 3.0917 | No
207177500 |  | Ground Water | TRANE | DXVG048A |  | 50400 | 26.4 | 44400 | 5.3 | 4.2 | No
207177501 |  | Ground Water | TRANE | DXVG048B |  | 50400 | 26.4 | 44400 | 5.3 | 4.2 | No
207177502 |  | Ground Water | TRANE | DXVG0484 |  | 50400 | 26.4 | 44400 | 5.3 | 4.2 | No
207177503 |  | Ground Water | TRANE | DXVG060A |  | 56600 | 24.8 | 51700 | 5.2 | 4.7167 | No
207177504 |  | Ground Water | TRANE | DXVG060B |  | 56600 | 24.8 | 51700 | 5.2 | 4.7167 | No
207177505 |  | Ground Water | TRANE | DXVG0604 |  | 56600 | 24.8 | 51700 | 5.2 | 4.7167 | No
207177506 |  | Ground Water | TRANE | DXVG070A |  | 69100 | 23.8 | 67400 | 4.8 | 5.7583 | No
207177507 |  | Ground Water | TRANE | DXVG070B |  | 69100 | 23.8 | 67400 | 4.8 | 5.7583 | No
207177508 |  | Ground Water | TRANE | DXVG0704 |  | 69100 | 23.8 | 67400 | 4.8 | 5.7583 | No
207178484 |  | Ground Water | GEOSTAR | 163H026**1 | SAH026* | 25800 | 23 | 23300 | 4.6 | 2.15 | No
207178485 |  | Ground Water | GEOSTAR | 164H049**1 | SAH048* | 51000 | 24.2 | 47100 | 4.6 | 4.25 | No
207178486 |  | Ground Water | GEOSTAR | 164H049**1 | SRAA048* | 51000 | 24.2 | 47100 | 4.6 | 4.25 | No
207178487 |  | Ground Water | GEOSTAR | 163H072**1 | SAH066* | 70000 | 22 | 67500 | 4.1 | 5.8333 | No
207178492 |  | Ground Water | GEOSTAR | 163J038**1 | SAH036* | 38200 | 24.2 | 35100 | 4.7 | 3.1833 | No
207178493 |  | Ground Water | GEOSTAR | 164J038**1 | SAH036* | 38200 | 24.2 | 35100 | 4.7 | 3.1833 | No
207178495 |  | Ground Water | GEOSTAR | 163J049**1 | SAH048* | 51000 | 24.2 | 47100 | 4.6 | 4.25 | No
207178496 |  | Ground Water | GEOSTAR | 163J049**1 | SRAA048* | 51000 | 24.2 | 47100 | 4.6 | 4.25 | No
207178497 |  | Ground Water | GEOSTAR | 163J064**1 | SAH060* | 63200 | 22.5 | 56000 | 4.4 | 5.2667 | No
207178498 |  | Ground Water | GEOSTAR | 163J064**1 | SRAA060* | 63200 | 22.5 | 56000 | 4.4 | 5.2667 | No
207178499 |  | Ground Water | GEOSTAR | 164J038**1 | SRAA036* | 38200 | 24.2 | 35100 | 4.7 | 3.1833 | No
207178500 |  | Ground Water | GEOSTAR | 163J038**1 | SRAA036* | 38200 | 24.2 | 35100 | 4.7 | 3.1833 | No
207178519 |  | Ground Water | GEOSTAR | 164H026**1 | SAH026* | 25800 | 23 | 23300 | 4.6 | 2.15 | No
207178520 |  | Ground Water | GEOSTAR | 164H026**1 | SRAA026* | 25800 | 23 | 23300 | 4.6 | 2.15 | No
207178521 |  | Ground Water | GEOSTAR | 164H064**1 | SAH060* | 63200 | 22.5 | 56000 | 4.4 | 5.2667 | No
207178522 |  | Ground Water | GEOSTAR | 164H064**1 | SRAA060* | 63200 | 22.5 | 56000 | 4.4 | 5.2667 | No
207178523 |  | Ground Water | GEOSTAR | 164H072**1 | SRAA060* | 70000 | 22 | 67500 | 4.1 | 5.8333 | No
207178524 |  | Ground Water | GEOSTAR | 164H072**1 | SAH066* | 70000 | 22 | 67500 | 4.1 | 5.8333 | No
207178525 |  | Ground Water | GEOSTAR | 161/162J064**1*(1,4) |  | 69000 | 23.9 | 60400 | 4.6 | 5.75 | No
207178536 |  | Ground Water | GEOSTAR | 163H026**1 | SRAA026* | 25800 | 23 | 23300 | 4.6 | 2.15 | No
207178537 |  | Ground Water | GEOSTAR | 163H072**1 | SRAA060* | 70000 | 22 | 67500 | 4.1 | 5.8333 | No
214771921 |  | Ground Water | TRANE | GEVK009A |  | 9400 | 25.6 | 8600 | 4.94 | 0.78333 | No
214771922 |  | Ground Water | TRANE | GEVK012A |  | 11900 | 22.3 | 11500 | 4.45 | 0.99167 | No
214771923 |  | Ground Water | TRANE | GEVK015A |  | 16800 | 24.1 | 16700 | 4.69 | 1.4 | No
214771924 |  | Ground Water | TRANE | GEVK018A |  | 19600 | 23.4 | 19500 | 4.46 | 1.6333 | No
214771925 |  | Ground Water | TRANE | GEVK024A |  | 27000 | 25.5 | 26000 | 4.5 | 2.25 | No
214771926 |  | Ground Water | TRANE | GEVK030A |  | 31700 | 23.9 | 29800 | 4.31 | 2.6417 | No
214771927 |  | Ground Water | TRANE | GEVK036A |  | 42500 | 22.1 | 39700 | 4.17 | 3.5417 | No
214771928 |  | Ground Water | TRANE | GEVK042A |  | 47100 | 24.5 | 46200 | 4.14 | 3.925 | No
214771929 |  | Ground Water | TRANE | GEVK048A |  | 54500 | 24 | 50800 | 4.31 | 4.5417 | No
214771930 |  | Ground Water | TRANE | GEVK060A |  | 64300 | 23.9 | 63700 | 4.23 | 5.3583 | No
214771931 |  | Ground Water | TRANE | EXVK009A |  | 9600 | 29.7 | 8500 | 5.16 | 0.8 | No
214771932 |  | Ground Water | TRANE | EXVK012A |  | 12500 | 26.1 | 11500 | 4.98 | 1.0417 | No
214771933 |  | Ground Water | TRANE | EXVK015A |  | 17100 | 24.6 | 15600 | 4.6 | 1.425 | No
214771934 |  | Ground Water | TRANE | EXVK018A |  | 21100 | 29.6 | 18600 | 4.77 | 1.7583 | No
214771935 |  | Ground Water | TRANE | EXVK024A |  | 27400 | 28.4 | 25900 | 4.81 | 2.2833 | No
214771936 |  | Ground Water | TRANE | EXVK030A |  | 34500 | 29.3 | 30100 | 4.98 | 2.875 | No
214771937 |  | Ground Water | TRANE | EXVK036A |  | 39500 | 28.4 | 35500 | 4.91 | 3.2917 | No
214771938 |  | Ground Water | TRANE | EXVK042A |  | 45300 | 27.7 | 39300 | 5.07 | 3.775 | No
214771939 |  | Ground Water | TRANE | EXVK048A |  | 48300 | 26.5 | 41800 | 4.91 | 4.025 | No
214771940 |  | Ground Water | TRANE | EXVK060A |  | 66800 | 26.2 | 58700 | 4.69 | 5.5667 | No
214771941 |  | Ground Water | TRANE | EXVK070A |  | 67700 | 25.1 | 62200 | 4.73 | 5.6417 | No
214771943 |  | Ground Water | TRANE | GEHK009A |  | 9400 | 25.6 | 8600 | 4.94 | 0.78333 | No
214771944 |  | Ground Water | TRANE | GEHK012A |  | 11900 | 22.3 | 11500 | 4.45 | 0.99167 | No
214771945 |  | Ground Water | TRANE | GEHK015A |  | 16800 | 24.1 | 16700 | 4.69 | 1.4 | No
214771946 |  | Ground Water | TRANE | GEHK018A |  | 19600 | 23.4 | 19500 | 4.46 | 1.6333 | No
214771947 |  | Ground Water | TRANE | GEHK024A |  | 27000 | 25.5 | 26000 | 4.5 | 2.25 | No
214771948 |  | Ground Water | TRANE | GEHK030A |  | 31700 | 23.9 | 29800 | 4.31 | 2.6417 | No
214771949 |  | Ground Water | TRANE | GEHK036A |  | 42500 | 22.1 | 39700 | 4.17 | 3.5417 | No
214771950 |  | Ground Water | TRANE | GEHK042A |  | 47100 | 24.5 | 46200 | 4.14 | 3.925 | No
214771951 |  | Ground Water | TRANE | GEHK048A |  | 54500 | 24 | 50800 | 4.31 | 4.5417 | No
214771952 |  | Ground Water | TRANE | GEHK060A |  | 64300 | 23.9 | 63700 | 4.23 | 5.3583 | No
214771953 |  | Ground Water | TRANE | EXHK009A |  | 9600 | 29.7 | 8500 | 5.16 | 0.8 | No
214771954 |  | Ground Water | TRANE | EXHK012A |  | 12500 | 26.1 | 11500 | 4.98 | 1.0417 | No
214771955 |  | Ground Water | TRANE | EXHK015A |  | 17100 | 24.6 | 15600 | 4.6 | 1.425 | No
214771956 |  | Ground Water | TRANE | EXHK018A |  | 21100 | 29.6 | 18600 | 4.77 | 1.7583 | No
214771957 |  | Ground Water | TRANE | EXHK024A |  | 27400 | 28.4 | 25900 | 4.81 | 2.2833 | No
214771958 |  | Ground Water | TRANE | EXHK030A |  | 34500 | 29.3 | 30100 | 4.98 | 2.875 | No
214771959 |  | Ground Water | TRANE | EXHK036A |  | 39500 | 28.4 | 35500 | 4.91 | 3.2917 | No
214771960 |  | Ground Water | TRANE | EXHK042A |  | 45300 | 27.7 | 39300 | 5.07 | 3.775 | No
214771961 |  | Ground Water | TRANE | EXHK048A |  | 48300 | 26.5 | 41800 | 4.91 | 4.025 | No
214771962 |  | Ground Water | TRANE | EXHK060A |  | 66800 | 26.2 | 58700 | 4.69 | 5.5667 | No
214771963 |  | Ground Water | TRANE | EXHK070A |  | 67700 | 25.1 | 62200 | 4.73 | 5.6417 | No
214772055 |  | Ground Water | TRANE | GEVK0097 |  | 9400 | 25.6 | 8600 | 4.94 | 0.78333 | No
214772056 |  | Ground Water | TRANE | GEVK0127 |  | 11900 | 22.3 | 11500 | 4.45 | 0.99167 | No
214772057 |  | Ground Water | TRANE | GEVK0157 |  | 16800 | 24.1 | 16700 | 4.69 | 1.4 | No
214772058 |  | Ground Water | TRANE | GEVK0187 |  | 19600 | 23.4 | 19500 | 4.46 | 1.6333 | No
214772059 |  | Ground Water | TRANE | GEVK024B |  | 27000 | 25.5 | 26000 | 4.5 | 2.25 | No
214772060 |  | Ground Water | TRANE | GEVK0244 |  | 27000 | 25.5 | 26000 | 4.5 | 2.25 | No
214772061 |  | Ground Water | TRANE | GEVK0247 |  | 27000 | 25.5 | 26000 | 4.5 | 2.25 | No
214772062 |  | Ground Water | TRANE | GEVK030B |  | 31700 | 23.9 | 29800 | 4.31 | 2.6417 | No
214772063 |  | Ground Water | TRANE | GEVK0304 |  | 31700 | 23.9 | 29800 | 4.31 | 2.6417 | No
214772064 |  | Ground Water | TRANE | GEVK0307 |  | 31700 | 23.9 | 29800 | 4.31 | 2.6417 | No
214772065 |  | Ground Water | TRANE | GEVK036B |  | 42500 | 22.1 | 39700 | 4.17 | 3.5417 | No
217351825 |  | Ground Water | COMFORTMAKER | HS036SR*N******1 | EAM5*3*M*** | 39500 | 22.3 | 33800 | 4.3 | 3.2917 | Yes
217351826 |  | Ground Water | COMFORTMAKER | HS048SR*C******1 | EAM5*4*M*** | 54600 | 22.3 | 46600 | 4.6 | 4.55 | Yes
217351827 |  | Ground Water | COMFORTMAKER | HS048SR*N******1 | EAM5*4*M*** | 53500 | 21.9 | 45600 | 4.5 | 4.4583 | Yes
217351828 |  | Ground Water | COMFORTMAKER | HS060SR*C******1 | EAM5*6*M*** | 66400 | 21.2 | 58800 | 4.3 | 5.5333 | Yes
217351830 |  | Ground Water | COMFORTMAKER | HS072SR*C******1 | EAM5*6*M*** | 74500 | 22.2 | 68100 | 4.2 | 6.2083 | Yes
217351831 |  | Ground Water | COMFORTMAKER | HS072SR*N******1 | EAM5*6*M*** | 73000 | 21.8 | 66700 | 4.1 | 6.0833 | Yes
217351833 |  | Ground Water | COMFORTMAKER | HW024WR********1 |  | 24400 | 24.4 | 25600 | 4.25 | 2.0333 | Yes
217351835 |  | Ground Water | COMFORTMAKER | HW048WR********1 |  | 44000 | 21.5 | 50000 | 4.25 | 3.6667 | Yes
217351838 |  | Ground Water | DAY & NIGHT | HS024SR*C******1 | F(C,T)MA5*36**** | 28200 | 24.2 | 23400 | 4.9 | 2.35 | Yes
217351839 |  | Ground Water | DAY & NIGHT | HS024SR*N******1 | F(C,T)MA5*36**** | 27600 | 23.7 | 23000 | 4.8 | 2.3 | Yes
217351840 |  | Ground Water | DAY & NIGHT | HS036SR*C******1 | F(C,T)MA5*36**** | 40000 | 21.7 | 36600 | 4.6 | 3.3333 | Yes
217351841 |  | Ground Water | DAY & NIGHT | HS036SR*N******1 | F(C,T)MA5*36**** | 39000 | 21.3 | 35800 | 4.5 | 3.25 | Yes
217351842 |  | Ground Water | DAY & NIGHT | HS036SR*C******1 | F(C,T)MA5*48**** | 41000 | 22.8 | 34800 | 4.8 | 3.4167 | Yes
217351843 |  | Ground Water | DAY & NIGHT | HS036SR*N******1 | F(C,T)MA5*48**** | 40500 | 22.3 | 34200 | 4.7 | 3.375 | Yes
217351844 |  | Ground Water | DAY & NIGHT | HS048SR*C******1 | F(C,T)MA5*48**** | 52000 | 21.5 | 46500 | 4.6 | 4.3333 | Yes
217351846 |  | Ground Water | DAY & NIGHT | HS060SR*C******1 | F(C,T)MA5*60**** | 63500 | 21.7 | 60000 | 4.4 | 5.2917 | Yes
217351847 |  | Ground Water | DAY & NIGHT | HS060SR*N******1 | F(C,T)MA5*60**** | 62500 | 21.3 | 59000 | 4.3 | 5.2083 | Yes
217351849 |  | Ground Water | DAY & NIGHT | HS024SR*C******1 | EAM5*2*M*** | 27200 | 24.8 | 23900 | 4.5 | 2.2667 | Yes
217351850 |  | Ground Water | DAY & NIGHT | HS024SR*N******1 | EAM5*2*M*** | 26700 | 24.3 | 23400 | 4.4 | 2.225 | Yes
217351851 |  | Ground Water | DAY & NIGHT | HS036SR*C******1 | EAM5*3*M*** | 40300 | 22.8 | 34500 | 4.4 | 3.3583 | Yes
217351852 |  | Ground Water | DAY & NIGHT | HS036SR*N******1 | EAM5*3*M*** | 39500 | 22.3 | 33800 | 4.3 | 3.2917 | Yes
217351853 |  | Ground Water | DAY & NIGHT | HS048SR*C******1 | EAM5*4*M*** | 54600 | 22.3 | 46600 | 4.6 | 4.55 | Yes
217351854 |  | Ground Water | DAY & NIGHT | HS048SR*N******1 | EAM5*4*M*** | 53500 | 21.9 | 45600 | 4.5 | 4.4583 | Yes
217351855 |  | Ground Water | DAY & NIGHT | HS060SR*C******1 | EAM5*6*M*** | 66400 | 21.2 | 58800 | 4.3 | 5.5333 | Yes
217351857 |  | Ground Water | DAY & NIGHT | HS072SR*C******1 | EAM5*6*M*** | 74500 | 22.2 | 68100 | 4.2 | 6.2083 | Yes
217351858 |  | Ground Water | DAY & NIGHT | HS072SR*N******1 | EAM5*6*M*** | 73000 | 21.8 | 66700 | 4.1 | 6.0833 | Yes
217351860 |  | Ground Water | DAY & NIGHT | HW024WR********1 |  | 24400 | 24.4 | 25600 | 4.25 | 2.0333 | Yes
7795949 |  | Ground Water | GEOCOMFORT | GVT036*3 |  | 40000 | 22.8 | 36900 | 4.6 | 3.3333 | No
7795950 |  | Ground Water | HYDRON MODULE | HVT036*3 |  | 40000 | 22.8 | 36900 | 4.6 | 3.3333 | No
7795951 |  | Ground Water | TETCO | TVT036*3 |  | 40000 | 22.8 | 36900 | 4.6 | 3.3333 | No
7795952 |  | Ground Water | GEOCOMFORT | GVT036*A |  | 40000 | 22.8 | 36900 | 4.6 | 3.3333 | No
7795953 |  | Ground Water | HYDRON MODULE | HVT036*A |  | 40000 | 22.8 | 36900 | 4.6 | 3.3333 | No
7795954 |  | Ground Water | TETCO | TVT036*A |  | 40000 | 22.8 | 36900 | 4.6 | 3.3333 | No
8000290 |  | Ground Water | GEOCOOL | GCHP01024 |  | 22804 | 21.1 | 18640 | 4.1 | 1.9003 | No
8000291 |  | Ground Water | GEOCOOL | GCHP01031 |  | 32445 | 21.1 | 24698 | 4.1 | 2.7037 | No
8000292 |  | Ground Water | GEOCOOL | GCHP01036 |  | 32908 | 21.1 | 29358 | 4.1 | 2.7423 | No
8000293 |  | Ground Water | GEOCOOL | GCHP01041 |  | 37543 | 21.1 | 34484 | 4.1 | 3.1286 | No
8077723 |  | Ground Water | GEOCOMFORT | GYT060 |  | 68700 | 24.8 | 61700 | 4.9 | 5.725 | Yes
8077724 |  | Ground Water | HYDRON MODULE | HYT060 |  | 68700 | 24.8 | 61700 | 4.9 | 5.725 | Yes
8077725 |  | Ground Water | TETCO | TYT060 |  | 68700 | 24.8 | 61700 | 4.9 | 5.725 | Yes
8077726 |  | Ground Water | GEOCOMFORT | GYT060*2 |  | 68700 | 24.8 | 61700 | 4.9 | 5.725 | No
8077727 |  | Ground Water | HYDRON MODULE | HYT060*2 |  | 68700 | 24.8 | 61700 | 4.9 | 5.725 | No
8077728 |  | Ground Water | TETCO | TYT060*2 |  | 68700 | 24.8 | 61700 | 4.9 | 5.725 | No
8077729 |  | Ground Water | GEOCOMFORT | GYT060*3 |  | 68700 | 24.8 | 61700 | 4.9 | 5.725 | No
8077730 |  | Ground Water | HYDRON MODULE | HYT060*3 |  | 68700 | 24.8 | 61700 | 4.9 | 5.725 | No
8077731 |  | Ground Water | TETCO | TYT060*3 |  | 68700 | 24.8 | 61700 | 4.9 | 5.725 | No
8077735 |  | Ground Water | GEOCOMFORT | GYT072 |  | 77600 | 23.2 | 71100 | 4.6 | 6.4667 | Yes
8077736 |  | Ground Water | HYDRON MODULE | HYT072 |  | 77600 | 23.2 | 71100 | 4.6 | 6.4667 | Yes
8077737 |  | Ground Water | TETCO | TYT072 |  | 77600 | 23.2 | 71100 | 4.6 | 6.4667 | Yes
8077738 |  | Ground Water | GEOCOMFORT | GYT072*2 |  | 77600 | 23.2 | 71100 | 4.6 | 6.4667 | No
8077739 |  | Ground Water | HYDRON MODULE | HYT072*2 |  | 77600 | 23.2 | 71100 | 4.6 | 6.4667 | No
8077740 |  | Ground Water | TETCO | TYT072*2 |  | 77600 | 23.2 | 71100 | 4.6 | 6.4667 | No
8077741 |  | Ground Water | GEOCOMFORT | GYT072*3 |  | 77600 | 23.2 | 71100 | 4.6 | 6.4667 | No
8077742 |  | Ground Water | HYDRON MODULE | HYT072*3 |  | 77600 | 23.2 | 71100 | 4.6 | 6.4667 | No
8077743 |  | Ground Water | TETCO | TYT072*3 |  | 77600 | 23.2 | 71100 | 4.6 | 6.4667 | No
8714940 |  | Ground Water | CARRIER | GZ024******1**1 | FE/V***F003*** | 28200 | 22 | 23500 | 4.45 | 2.35 | Yes
8714941 |  | Ground Water | BRYANT | GZ024******1*X1 | FE/V***F003*** | 28200 | 22 | 23500 | 4.45 | 2.35 | Yes
8735477 |  | Ground Water | GEOCOMFORT | GVT048 |  | 54700 | 24.5 | 46900 | 4.6 | 4.5583 | Yes
8735495 |  | Ground Water | HYDRON MODULE | HVT048 |  | 54700 | 24.5 | 46900 | 4.6 | 4.5583 | Yes
8735512 |  | Ground Water | TETCO | TVT048 |  | 54700 | 24.5 | 46900 | 4.6 | 4.5583 | Yes
8735538 |  | Ground Water | GEOCOMFORT | GVT048*2 |  | 54700 | 24.5 | 46900 | 4.6 | 4.5583 | No
8735552 |  | Ground Water | HYDRON MODULE | HVT048*2 |  | 54700 | 24.5 | 46900 | 4.6 | 4.5583 | No
8735567 |  | Ground Water | TETCO | TVT048*2 |  | 54700 | 24.5 | 46900 | 4.6 | 4.5583 | No
8735607 |  | Ground Water | GEOCOMFORT | GVT048*3 |  | 54700 | 24.5 | 46900 | 4.6 | 4.5583 | No
8735711 |  | Ground Water | HYDRON MODULE | HVT048*3 |  | 54700 | 24.5 | 46900 | 4.6 | 4.5583 | No
8735721 |  | Ground Water | TETCO | TVT048*3 |  | 54700 | 24.5 | 46900 | 4.6 | 4.5583 | No
8735754 |  | Ground Water | GEOCOMFORT | GVT048*A |  | 54700 | 24.5 | 46900 | 4.6 | 4.5583 | No
8735767 |  | Ground Water | HYDRON MODULE | HVT048*A |  | 54700 | 24.5 | 46900 | 4.6 | 4.5583 | No
8735778 |  | Ground Water | TETCO | TVT048*A |  | 54700 | 24.5 | 46900 | 4.6 | 4.5583 | No
8735903 |  | Ground Water | GEOCOMFORT | GVS042*****1 |  | 47700 | 28.4 | 38300 | 5 | 3.975 | Yes
8735904 |  | Ground Water | HYDRON MODULE | HVS042*****1 |  | 47700 | 28.4 | 38300 | 5 | 3.975 | Yes
214595658 |  | Ground Water | AAON, Inc. | RN-009-2-0-FCAY-S0-10-000-A |  | 109000 | 24.5 | 89900 | 4.9 | 9.0833 | No
214595659 |  | Ground Water | AAON, Inc. | RN-009-3-0-FCAY-S0-10-000-A |  | 109000 | 24.5 | 89900 | 4.9 | 9.0833 | No
214595660 |  | Ground Water | AAON, Inc. | RN-009-4-0-FCAY-S0-10-000-A |  | 109000 | 24.5 | 89900 | 4.9 | 9.0833 | No
214595661 |  | Ground Water | AAON, Inc. | RN-009-2-0-GCAY-V0-10-000-A |  | 109000 | 24.5 | 89900 | 4.9 | 9.0833 | No
214595662 |  | Ground Water | AAON, Inc. | RN-009-3-0-GCAY-V0-10-000-A |  | 109000 | 24.5 | 89900 | 4.9 | 9.0833 | No
214595663 |  | Ground Water | AAON, Inc. | RN-009-4-0-GCAY-V0-10-000-A |  | 109000 | 24.5 | 89900 | 4.9 | 9.0833 | No
205996643 |  | Ground Water | Johnson Controls | JEV/H/D026B B |  | 28500 | 26.4 | 25800 | 5.3 | 2.375 | No
205996644 |  | Ground Water | Johnson Controls | JEV/H/D038B B |  | 42100 | 26.1 | 37900 | 5.2 | 3.5083 | No
205996645 |  | Ground Water | Johnson Controls | JEV/H/D049B B |  | 55000 | 25.3 | 46800 | 4.6 | 4.5833 | No
205996646 |  | Ground Water | Johnson Controls | JEV/H/D064B B |  | 71500 | 24.4 | 63200 | 4.8 | 5.9583 | No
205996647 |  | Ground Water | Johnson Controls | JEV/H/D072B B |  | 77700 | 22.5 | 71400 | 4.4 | 6.475 | No
214776124 |  | Ground Water | TRANE | GEVK0728 |  | 84100 | 25.1 | 67800 | 4.19 | 7.0083 | No
214776125 |  | Ground Water | TRANE | GEVK0904 |  | 101600 | 25.3 | 88600 | 4.42 | 8.4667 | No
214776126 |  | Ground Water | TRANE | GEVK0908 |  | 101600 | 25.3 | 88600 | 4.42 | 8.4667 | No
214776134 |  | Ground Water | TRANE | GEVK0722 |  | 84100 | 25.1 | 67800 | 4.19 | 7.0083 | No
214776167 |  | Ground Water | TRANE | GETK0091-5 |  | 9700 | 27 | 8400 | 4.44 | 0.80833 | No
214776168 |  | Ground Water | TRANE | GETK0121-5 |  | 13500 | 26.2 | 10500 | 4.21 | 1.125 | No
214776169 |  | Ground Water | TRANE | GETK0151-5 |  | 16500 | 21.8 | 16400 | 4.79 | 1.375 | No
214776170 |  | Ground Water | TRANE | GETK0181-5 |  | 19400 | 21.6 | 19000 | 4.47 | 1.6167 | No
214776171 |  | Ground Water | TRANE | GETK0241-5 |  | 26300 | 24 | 24700 | 4.56 | 2.1917 | No
214776172 |  | Ground Water | TRANE | GETK0361-5 |  | 41700 | 22.6 | 37200 | 4.26 | 3.475 | No
214776185 |  | Ground Water | TRANE | GETK0092-5 |  | 9700 | 27 | 8400 | 4.44 | 0.80833 | No
214776186 |  | Ground Water | TRANE | GETK0097-5 |  | 9700 | 27 | 8400 | 4.44 | 0.80833 | No
214776187 |  | Ground Water | TRANE | GETK0122-5 |  | 13500 | 26.2 | 10500 | 4.21 | 1.125 | No
214776188 |  | Ground Water | TRANE | GETK0127-5 |  | 13500 | 26.2 | 10500 | 4.21 | 1.125 | No
214776189 |  | Ground Water | TRANE | GETK0152-5 |  | 16500 | 21.8 | 16400 | 4.79 | 1.375 | No
214776190 |  | Ground Water | TRANE | GETK0157-5 |  | 16500 | 21.8 | 16400 | 4.79 | 1.375 | No
214776191 |  | Ground Water | TRANE | GETK0182-5 |  | 19400 | 21.6 | 19000 | 4.47 | 1.6167 | No
214776192 |  | Ground Water | TRANE | GETK0187-5 |  | 19400 | 21.6 | 19000 | 4.47 | 1.6167 | No
214776193 |  | Ground Water | TRANE | GETK0242-5 |  | 26300 | 24 | 24700 | 4.56 | 2.1917 | No
214776194 |  | Ground Water | TRANE | GETK0247-5 |  | 26300 | 24 | 24700 | 4.56 | 2.1917 | No
214776195 |  | Ground Water | TRANE | GETK0362-5 |  | 41700 | 22.6 | 37200 | 4.26 | 3.475 | No
214776196 |  | Ground Water | TRANE | GETK0367-5 |  | 41700 | 22.6 | 37200 | 4.26 | 3.475 | No
214796343 |  | Ground Water | WaterFurnace | W5A(V/H)024BD1**2 |  | 26400 | 25.2 | 23300 | 4.9 | 2.2 | Yes
214796344 |  | Ground Water | WaterFurnace | W5A(V/H)030BD1**2 |  | 35200 | 27.5 | 31100 | 4.8 | 2.9333 | Yes
214796345 |  | Ground Water | WaterFurnace | W5A(V/H)036BD1**2 |  | 41800 | 28.4 | 36000 | 5.3 | 3.4833 | Yes
214796346 |  | Ground Water | WaterFurnace | W5A(V/H)042BD1**2 |  | 46200 | 26.6 | 41700 | 5.2 | 3.85 | Yes
214796347 |  | Ground Water | WaterFurnace | W5A(V/H)048BD1**2 |  | 53100 | 24.9 | 49300 | 5.1 | 4.425 | Yes
214796667 |  | Ground Water | WaterFurnace | W5A(V/H)018BD1**2 |  | 20800 | 27 | 18900 | 5 | 1.7333 | Yes
214796668 |  | Ground Water | WaterFurnace | W5A(V/H)060BD1**2 |  | 68400 | 24.2 | 56100 | 4.7 | 5.7 | Yes
214796669 |  | Ground Water | WaterFurnace | W5A(V/H)072BD1**2 |  | 78100 | 23.1 | 71400 | 4.6 | 6.5083 | Yes
214810491 |  | Ground Water | GEOSTAR | G5A(V/H)018BD1**2 |  | 20800 | 27 | 18900 | 5 | 1.7333 | Yes
214810492 |  | Ground Water | GEOSTAR | G5A(V/H)024BD1**2 |  | 26400 | 25.2 | 23300 | 4.9 | 2.2 | Yes
214810493 |  | Ground Water | GEOSTAR | G5A(V/H)030BD1**2 |  | 35200 | 27.5 | 31100 | 4.8 | 2.9333 | Yes
214810494 |  | Ground Water | GEOSTAR | G5A(V/H)036BD1**2 |  | 41800 | 28.4 | 36000 | 5.3 | 3.4833 | Yes
214810495 |  | Ground Water | GEOSTAR | G5A(V/H)042BD1**2 |  | 46200 | 26.6 | 41700 | 5.2 | 3.85 | Yes
214810496 |  | Ground Water | GEOSTAR | G5A(V/H)048BD1**2 |  | 53100 | 24.9 | 49300 | 5.1 | 4.425 | Yes
214810497 |  | Ground Water | GEOSTAR | G5A(V/H)060BD1**2 |  | 68400 | 24.2 | 56100 | 4.7 | 5.7 | Yes
214810498 |  | Ground Water | GEOSTAR | G5A(V/H)072BD1**2 |  | 78100 | 23.1 | 71400 | 4.6 | 6.5083 | Yes
214823444 |  | Ground Water | GeoSmart Energy | S5A(V/H)018BD1**2 |  | 20800 | 27 | 18900 | 5 | 1.7333 | Yes
214823445 |  | Ground Water | GeoSmart Energy | S5A(V/H)024BD1**2 |  | 26400 | 25.2 | 23300 | 4.9 | 2.2 | Yes
214823446 |  | Ground Water | GeoSmart Energy | S5A(V/H)030BD1**2 |  | 35200 | 27.5 | 31100 | 4.8 | 2.9333 | Yes
214823447 |  | Ground Water | GeoSmart Energy | S5A(V/H)036BD1**2 |  | 41800 | 28.4 | 36000 | 5.3 | 3.4833 | Yes
214823448 |  | Ground Water | GeoSmart Energy | S5A(V/H)042BD1**2 |  | 46200 | 26.6 | 41700 | 5.2 | 3.85 | Yes
214823449 |  | Ground Water | GeoSmart Energy | S5A(V/H)048BD1**2 |  | 53100 | 24.9 | 49300 | 5.1 | 4.425 | Yes
214823450 |  | Ground Water | GeoSmart Energy | S5A(V/H)060BD1**2 |  | 68400 | 24.2 | 56100 | 4.7 | 5.7 | Yes
214823451 |  | Ground Water | GeoSmart Energy | S5A(V/H)072BD1**2 |  | 78100 | 23.1 | 71400 | 4.6 | 6.5083 | Yes
205767616 |  | Ground Water | ClimateMaster | TYV/H060B |  | 68000 | 22.7 | 55400 | 4.3 | 5.6667 | No
205767623 |  | Ground Water | ClimateMaster | TCH/V015A*W/K |  | 16500 | 25 | 14100 | 4.5 | 1.375 | No
205767624 |  | Ground Water | ClimateMaster | TRH/V015A*W/K |  | 16500 | 25 | 14100 | 4.5 | 1.375 | No
205767626 |  | Ground Water | ClimateMaster | TES/P038B | TAC038B | 40200 | 22.3 | 32800 | 4.4 | 3.35 | Yes
205767627 |  | Ground Water | ClimateMaster | TES/P049B | TAC049B | 52000 | 21.3 | 46100 | 4.2 | 4.3333 | Yes
205780261 |  | Ground Water | GEOSTAR | 111J038**1*(1,2)* |  | 38200 | 23.8 | 33200 | 4.5 | 3.1833 | No
205782086 |  | Ground Water | 5 SERIES INDOOR SPLITS | NSZ042J1 | SRAA048* | 41300 | 25.6 | 36000 | 4.8 | 3.4417 | No
205782087 |  | Ground Water | GEOSTAR | 103J042**1 | SRAA048* | 41300 | 25.6 | 36000 | 4.8 | 3.4417 | Yes
205782239 |  | Ground Water | YORK BY JOHNSON CONTROLS | YAZS036**1*J | SRAA036* | 33200 | 27.4 | 29600 | 4.9 | 2.7667 | Yes
205782240 |  | Ground Water | YORK BY JOHNSON CONTROLS | YAZS042**1*J | SRAA048* | 41300 | 25.6 | 36000 | 4.8 | 3.4417 | No
205782241 |  | Ground Water | YORK BY JOHNSON CONTROLS | YAZT038**1*J | SRAA036* | 38200 | 24.2 | 35100 | 4.7 | 3.1833 | Yes
205782242 |  | Ground Water | YORK BY JOHNSON CONTROLS | YAST038**1*J | SRAA036* | 38200 | 24.2 | 35100 | 4.7 | 3.1833 | Yes
205782243 |  | Ground Water | GeoSmart Energy | GSZ036*1*J | SRAA036* | 33200 | 27.4 | 29600 | 4.9 | 2.7667 | Yes
205782244 |  | Ground Water | GeoSmart Energy | GSZ042*1*J | SRAA048* | 41300 | 25.6 | 36000 | 4.8 | 3.4417 | Yes
205782245 |  | Ground Water | GeoSmart Energy | GTZ038*1*J | SRAA036* | 38200 | 24.2 | 35100 | 4.7 | 3.1833 | Yes
205782246 |  | Ground Water | GeoSmart Energy | GTS038*1*J | SAH036* | 38200 | 24.2 | 35100 | 4.7 | 3.1833 | No
205782247 |  | Ground Water | GeoSmart Energy | GTS038*1*J | SRAA036* | 38200 | 24.2 | 35100 | 4.7 | 3.1833 | Yes
205782567 |  | Ground Water | YORK BY JOHNSON CONTROLS | YACT038**1*(1,2)* |  | 38200 | 23.8 | 33200 | 4.5 | 3.1833 | No
205782571 |  | Ground Water | GeoSmart Energy | QT038**1*(1,2)* |  | 38200 | 23.8 | 33200 | 4.5 | 3.1833 | No
205788273 |  | Ground Water | Johnson Controls | JSH/V/D018B B |  | 21300 | 24.8 | 18600 | 4.5 | 1.775 | No
205788274 |  | Ground Water | SKYMARK | JSH/V/D018B C |  | 21300 | 24.8 | 18600 | 4.5 | 1.775 | No
205788275 |  | Ground Water | Johnson Controls | JSH/V/D018B*K B |  | 22100 | 26.3 | 18900 | 4.9 | 1.8417 | No
205788276 |  | Ground Water | SKYMARK | JSH/V/D018B*K C |  | 22100 | 26.3 | 18900 | 4.9 | 1.8417 | No
205788277 |  | Ground Water | Johnson Controls | JSH/V/D024C B |  | 26500 | 24.9 | 24100 | 5 | 2.2083 | No
10271778 |  | Ground Water | 5 SERIES INDOOR SPLITS | NDZ026H1 | SAH026* | 25800 | 23 | 23300 | 4.6 | 2.15 | No
10271926 |  | Ground Water | 5 SERIES INDOOR SPLITS | NDZ072H1 | SRAA060* | 70000 | 22 | 67500 | 4.1 | 5.8333 | No
10271930 |  | Ground Water | 5 SERIES INDOOR SPLITS | NDZ026H1 | SRAA026* | 25800 | 23 | 23300 | 4.6 | 2.15 | Yes
10271959 |  | Ground Water | 5 SERIES INDOOR SPLITS | NSZ022H1 | SAH022* | 20400 | 26.5 | 18100 | 4.8 | 1.7 | No
10271961 |  | Ground Water | 5 SERIES INDOOR SPLITS | NSZ022H1 | SRAA026* | 20400 | 26.5 | 18100 | 4.8 | 1.7 | Yes
10271981 |  | Ground Water | 5 SERIES INDOOR SPLITS | NSZ030H1 | SAH030* | 26900 | 25.6 | 24900 | 4.8 | 2.2417 | No
10271985 |  | Ground Water | 5 SERIES INDOOR SPLITS | NSZ030H1 | SRAA026* | 26900 | 25.6 | 24900 | 4.8 | 2.2417 | Yes
10272006 |  | Ground Water | 5 SERIES INDOOR SPLITS | NSZ048H1 | SAH048* | 46900 | 25.5 | 41900 | 4.7 | 3.9083 | No
10272008 |  | Ground Water | 5 SERIES INDOOR SPLITS | NSZ048H1 | SRAA048* | 46900 | 25.5 | 41900 | 4.7 | 3.9083 | Yes
10272012 |  | Ground Water | 5 SERIES INDOOR SPLITS | NSZ060H1 | SAH060* | 61700 | 23.6 | 54500 | 4.3 | 5.1417 | No
10272014 |  | Ground Water | 5 SERIES INDOOR SPLITS | NSZ060H1 | SRAA060* | 61700 | 23.6 | 54500 | 4.3 | 5.1417 | Yes
10272021 |  | Ground Water | 5 SERIES INDOOR SPLITS | NSZ070H1 | SRAA060* | 66400 | 21.7 | 62100 | 4.1 | 5.5333 | No
10272215 |  | Ground Water | 5 SERIES OUTDOOR SPLITS | NDS026H1 | SAH026* | 25800 | 23 | 23300 | 4.6 | 2.15 | No
10272216 |  | Ground Water | 5 SERIES OUTDOOR SPLITS | NDS026H1 | SRAA026* | 25800 | 23 | 23300 | 4.6 | 2.15 | No
10272219 |  | Ground Water | 5 SERIES OUTDOOR SPLITS | NDS049H1 | SAH048* | 51000 | 24.2 | 47100 | 4.6 | 4.25 | No
216743615 |  | Ground Water | BOSCH | CA009-1***-******E |  | 9500 | 22.35 | 8150 | 4.45 | 0.79167 | No
216743616 |  | Ground Water | BOSCH | CA009-2***-******E |  | 9500 | 22.35 | 8150 | 4.45 | 0.79167 | No
216743617 |  | Ground Water | BOSCH-GEO | RP024-1VTC-*****A |  | 27000 | 24 | 23000 | 4.8 | 2.25 | Yes
216743618 |  | Ground Water | BOSCH | CP024-1VTC-*****A |  | 27000 | 24 | 23000 | 4.8 | 2.25 | No
216743619 |  | Ground Water | BOSCH | CP024-2VTC-*****A |  | 27000 | 24 | 23000 | 4.8 | 2.25 | No
216743620 |  | Ground Water | BOSCH | CP024-3VTC-*****A |  | 27000 | 24 | 23000 | 4.8 | 2.25 | No
216743621 |  | Ground Water | BOSCH | CP024-4VTC-*****A |  | 27000 | 24 | 23000 | 4.8 | 2.25 | No
216743622 |  | Ground Water | BOSCH-GEO | RP024-1VTN-*****A |  | 26500 | 24 | 22500 | 4.8 | 2.2083 | Yes
216743623 |  | Ground Water | BOSCH | CP024-1VTN-*****A |  | 26500 | 24 | 22500 | 4.8 | 2.2083 | No
216743624 |  | Ground Water | BOSCH | CP024-2VTN-*****A |  | 26500 | 24 | 22500 | 4.8 | 2.2083 | No
218353580 |  | Ground Water | JOHNSON CONTROLS | DA042-3HZC****T/A*A |  | 44500 | 21.5 | 36800 | 4.6 | 3.7083 | No
218353584 |  | Ground Water | JOHNSON CONTROLS | DA042-3VTC****T/A*A |  | 44500 | 21.5 | 36800 | 4.6 | 3.7083 | No
218353588 |  | Ground Water | JOHNSON CONTROLS | DA042-4HZC****T/A*A |  | 44500 | 21.5 | 36800 | 4.6 | 3.7083 | No
218353592 |  | Ground Water | JOHNSON CONTROLS | DA042-4VTC****T/A*A |  | 44500 | 21.5 | 36800 | 4.6 | 3.7083 | No
215224811 |  | Ground Water | ARCOAIRE | HBR18V/H**C******1 |  | 21300 | 24 | 18000 | 4.4 | 1.775 | Yes
215224812 |  | Ground Water | KEEPRITE | HBR18V/H**C******1 |  | 21300 | 24 | 18000 | 4.4 | 1.775 | Yes
215224813 |  | Ground Water | TEMPSTAR | HBR18V/H**C******1 |  | 21300 | 24 | 18000 | 4.4 | 1.775 | Yes
215224814 |  | Ground Water | COMFORTMAKER | HBR18V/H**C******1 |  | 21300 | 24 | 18000 | 4.4 | 1.775 | Yes
215224815 |  | Ground Water | DAY & NIGHT | HBR18V/H**C******1 |  | 21300 | 24 | 18000 | 4.4 | 1.775 | Yes
215224816 |  | Ground Water | HEIL | HBR18V/H**N******1 |  | 21000 | 24 | 17700 | 4.4 | 1.75 | Yes
215224817 |  | Ground Water | ARCOAIRE | HBR18V/H**N******1 |  | 21000 | 24 | 17700 | 4.4 | 1.75 | Yes
215224818 |  | Ground Water | KEEPRITE | HBR18V/H**N******1 |  | 21000 | 24 | 17700 | 4.4 | 1.75 | Yes
215224819 |  | Ground Water | TEMPSTAR | HBR18V/H**N******1 |  | 21000 | 24 | 17700 | 4.4 | 1.75 | Yes
215224820 |  | Ground Water | COMFORTMAKER | HBR18V/H**N******1 |  | 21000 | 24 | 17700 | 4.4 | 1.75 | Yes
215224821 |  | Ground Water | DAY & NIGHT | HBR18V/H**N******1 |  | 21000 | 24 | 17700 | 4.4 | 1.75 | Yes
207335136 |  | Ground Water | GEOSTAR | 101/102J030**1*(1,4)***** |  | 31200 | 29.5 | 26000 | 4.8 | 2.6 | Yes
207335137 |  | Ground Water | GEOSTAR | 101/102K036**1*(1,2,4)***** |  | 36800 | 28.8 | 29200 | 4.9 | 3.0667 | Yes
207335138 |  | Ground Water | GEOSTAR | 101/102K042**1*(1,2,4)***** |  | 43900 | 28.1 | 36100 | 4.9 | 3.6583 | Yes
207335139 |  | Ground Water | GEOSTAR | 101/102K048**1*(1,2,4) |  | 50300 | 25.9 | 44700 | 4.7 | 4.1917 | Yes
207335140 |  | Ground Water | GEOSTAR | 101/102K060**1*(1,4)****** |  | 66900 | 24.3 | 59200 | 4.7 | 5.575 | Yes
207335141 |  | Ground Water | GEOSTAR | 101/102J070**1*(1,4)***** |  | 75000 | 22.9 | 68000 | 4.4 | 6.25 | Yes
207335142 |  | Ground Water | GEOSTAR | 101/102J026**1*(1,4)***** |  | 27700 | 24 | 23900 | 4.8 | 2.3083 | Yes
207335143 |  | Ground Water | GEOSTAR | 101/102K038**1*(1,2,4)***** |  | 40000 | 24.4 | 35000 | 4.9 | 3.3333 | Yes
207335144 |  | Ground Water | GEOSTAR | 101/102K049**1*(1,2,4) |  | 54100 | 24.5 | 47200 | 4.6 | 4.5083 | Yes
207335145 |  | Ground Water | GEOSTAR | 101/102K064**1*(1,4) |  | 69000 | 23.9 | 60400 | 4.6 | 5.75 | Yes
207335146 |  | Ground Water | GEOSTAR | 101/102J072**1*(1,4)***** |  | 79000 | 22 | 71000 | 4.3 | 6.5833 | Yes
207335147 |  | Ground Water | GEOSTAR | 161/162K064**1*(1,4) |  | 69000 | 23.9 | 60400 | 4.6 | 5.75 | Yes
207335247 |  | Ground Water | GEOSTAR | 101/102J022**1*(1,4)***** |  | 21900 | 27.5 | 21900 | 5 | 1.825 | Yes
207335249 |  | Ground Water | GEOSTAR | 161/162J026**1*(1,4)***** |  | 27700 | 24 | 23900 | 4.8 | 2.3083 | Yes
207335251 |  | Ground Water | GEOSTAR | 161/162K038**1*(1,2,4)***** |  | 40000 | 24.4 | 35000 | 4.9 | 3.3333 | Yes
207335253 |  | Ground Water | GEOSTAR | 161/162K049**1*(1,2,4) |  | 54100 | 24.5 | 47200 | 4.6 | 4.5083 | Yes
207335255 |  | Ground Water | GEOSTAR | 161/162J072**1*(1,4)***** |  | 79000 | 22 | 71000 | 4.3 | 6.5833 | Yes
207335335 |  | Ground Water | GEOSTAR | 111J049**1*(1,2) |  | 50200 | 23.1 | 46900 | 4.5 | 4.1833 | Yes
207335338 |  | Ground Water | GEOSTAR | 111K038**1*(1,2)* |  | 38200 | 23.8 | 33200 | 4.5 | 3.1833 | Yes
207335397 |  | Ground Water | GeoSmart Energy | GT026**1*(1,4)*J |  | 27700 | 24 | 23900 | 4.8 | 2.3083 | Yes
207335398 |  | Ground Water | GeoSmart Energy | GT038**1*(1,2,4)*K |  | 40000 | 24.4 | 35000 | 4.9 | 3.3333 | Yes
207335399 |  | Ground Water | GeoSmart Energy | GT049**1*(1,2,4)*K |  | 54100 | 24.5 | 47200 | 4.6 | 4.5083 | Yes
207335400 |  | Ground Water | GeoSmart Energy | GT064**1*(1,4)*K |  | 69000 | 23.9 | 60400 | 4.6 | 5.75 | Yes
207335401 |  | Ground Water | GeoSmart Energy | GT072**1*(1,4)*J |  | 79000 | 22 | 71000 | 4.3 | 6.5833 | Yes
207335402 |  | Ground Water | GeoSmart Energy | GS012**1*0*J |  | 13200 | 23.1 | 12000 | 4.2 | 1.1 | Yes
207335403 |  | Ground Water | GeoSmart Energy | GS018**1*(1,4)*J |  | 20600 | 26 | 18700 | 4.6 | 1.7167 | Yes
207335404 |  | Ground Water | GeoSmart Energy | GS018**1*0*J |  | 20600 | 24.7 | 18700 | 4.3 | 1.7167 | Yes
207335406 |  | Ground Water | GeoSmart Energy | GS022**1*(1,4)*J |  | 21900 | 27.5 | 19500 | 5 | 1.825 | Yes
207335407 |  | Ground Water | GeoSmart Energy | GS030**1*(0,3)*J |  | 30800 | 27.1 | 26000 | 4.7 | 2.5667 | Yes
207335408 |  | Ground Water | GeoSmart Energy | GS030**1*(1,4)*J |  | 31200 | 29.5 | 26000 | 4.8 | 2.6 | Yes
207335409 |  | Ground Water | GeoSmart Energy | GS036**1*(0,3)*K |  | 36800 | 28.8 | 29200 | 4.9 | 3.0667 | Yes
207335410 |  | Ground Water | GeoSmart Energy | GS036**1*(1,2,4)*K |  | 35100 | 24.4 | 29200 | 4.5 | 2.925 | Yes
207335411 |  | Ground Water | GeoSmart Energy | GS042**1*(0,3)*K |  | 42300 | 23.3 | 36000 | 4.3 | 3.525 | Yes
207335412 |  | Ground Water | GeoSmart Energy | GS048**1*(0,3)*K |  | 48900 | 22.3 | 44700 | 4.2 | 4.075 | Yes
207335413 |  | Ground Water | GeoSmart Energy | GS048**1*(1,2,4)*K |  | 50300 | 25.9 | 44700 | 4.7 | 4.1917 | Yes
207335414 |  | Ground Water | GeoSmart Energy | GS060**1*(1,4)*K |  | 66900 | 24.3 | 59200 | 4.7 | 5.575 | Yes
207335415 |  | Ground Water | GeoSmart Energy | GS060**1*0*K |  | 66600 | 22.8 | 57300 | 4.4 | 5.55 | Yes
207335416 |  | Ground Water | GeoSmart Energy | GS070**1*(1,4)*J |  | 75000 | 22.9 | 68000 | 4.4 | 6.25 | Yes
207335514 |  | Ground Water | GeoSmart Energy | GS042**1*(1,2,4)*K |  | 43900 | 28.1 | 36100 | 4.9 | 3.6583 | Yes
207335570 |  | Ground Water | YORK BY JOHNSON CONTROLS | YAFS012**1*0****J |  | 13200 | 23.1 | 12000 | 4.2 | 1.1 | Yes
207335571 |  | Ground Water | YORK BY JOHNSON CONTROLS | YAFS018**1*(1,4)****J |  | 20600 | 26 | 18700 | 4.6 | 1.7167 | Yes
207335572 |  | Ground Water | YORK BY JOHNSON CONTROLS | YAFS022**1*(1,4)****J |  | 21900 | 27.5 | 19500 | 5 | 1.825 | Yes
207335573 |  | Ground Water | YORK BY JOHNSON CONTROLS | YAFS030**1*(1,4)****J |  | 31200 | 29.5 | 26000 | 4.8 | 2.6 | Yes
207335574 |  | Ground Water | YORK BY JOHNSON CONTROLS | YAFS036**1*(1,2,4)*K |  | 35100 | 24.4 | 29200 | 4.5 | 2.925 | Yes
207335575 |  | Ground Water | YORK BY JOHNSON CONTROLS | YAFS042**1*(1,2,4)*K |  | 43900 | 28.1 | 36100 | 4.9 | 3.6583 | Yes
207335576 |  | Ground Water | YORK BY JOHNSON CONTROLS | YAFS048**1*(1,2,4)*K |  | 50300 | 25.9 | 44700 | 4.7 | 4.1917 | Yes
7519551 |  | Ground Water | TETCO | TVS024*A |  | 28100 | 26 | 24200 | 4.9 | 2.3417 | No
7519552 |  | Ground Water | GEOCOMFORT | GVS024*2 |  | 28100 | 26 | 24200 | 4.9 | 2.3417 | No
7519553 |  | Ground Water | HYDRON MODULE | HVS024*2 |  | 28100 | 26 | 24200 | 4.9 | 2.3417 | No
7519554 |  | Ground Water | TETCO | TVS024*2 |  | 28100 | 26 | 24200 | 4.9 | 2.3417 | No
7519555 |  | Ground Water | GEOCOMFORT | GVS024*3 |  | 28100 | 26 | 24200 | 4.9 | 2.3417 | No
7519556 |  | Ground Water | HYDRON MODULE | HVS024*3 |  | 28100 | 26 | 24200 | 4.9 | 2.3417 | No
7519557 |  | Ground Water | TETCO | TVS024*3 |  | 28100 | 26 | 24200 | 4.9 | 2.3417 | No
7519558 |  | Ground Water | GEOCOMFORT | GVS024*4 |  | 28100 | 26 | 24200 | 4.9 | 2.3417 | No
7519559 |  | Ground Water | HYDRON MODULE | HVS024*4 |  | 28100 | 26 | 24200 | 4.9 | 2.3417 | No
7519560 |  | Ground Water | TETCO | TVS024*4 |  | 28100 | 26 | 24200 | 4.9 | 2.3417 | No
7519561 |  | Ground Water | GEOCOMFORT | GVS030*A |  | 31000 | 23.4 | 28700 | 4.7 | 2.5833 | No
7519562 |  | Ground Water | HYDRON MODULE | HVS030*A |  | 31000 | 23.4 | 28700 | 4.7 | 2.5833 | No
7519563 |  | Ground Water | TETCO | TVS030*A |  | 31000 | 23.4 | 28700 | 4.7 | 2.5833 | No
7519564 |  | Ground Water | GEOCOMFORT | GVS030*2 |  | 31000 | 23.4 | 28700 | 4.7 | 2.5833 | No
7519565 |  | Ground Water | HYDRON MODULE | HVS030*2 |  | 31000 | 23.4 | 28700 | 4.7 | 2.5833 | No
7519566 |  | Ground Water | TETCO | TVS030*2 |  | 31000 | 23.4 | 28700 | 4.7 | 2.5833 | No
7519567 |  | Ground Water | GEOCOMFORT | GVS030*3 |  | 31000 | 23.4 | 28700 | 4.7 | 2.5833 | No
7519568 |  | Ground Water | HYDRON MODULE | HVS030*3 |  | 31000 | 23.4 | 28700 | 4.7 | 2.5833 | No
7519569 |  | Ground Water | TETCO | TVS030*3 |  | 31000 | 23.4 | 28700 | 4.7 | 2.5833 | No
7519570 |  | Ground Water | GEOCOMFORT | GVS030*4 |  | 31000 | 23.4 | 28700 | 4.7 | 2.5833 | No
7519571 |  | Ground Water | HYDRON MODULE | HVS030*4 |  | 31000 | 23.4 | 28700 | 4.7 | 2.5833 | No
7519572 |  | Ground Water | TETCO | TVS030*4 |  | 31000 | 23.4 | 28700 | 4.7 | 2.5833 | No
7519573 |  | Ground Water | GEOCOMFORT | GVS036*A |  | 40500 | 23.5 | 37600 | 4.6 | 3.375 | No
203238926 |  | Ground Water | BOSCH-GEO | SM024-1HZN-*****A |  | 29000 | 24.1 | 23500 | 5 | 2.4167 | No
203253412 |  | Ground Water | BOSCH | BP042-1HZ*******B |  | 44100 | 27.2 | 35000 | 5 | 3.675 | Yes
203253413 |  | Ground Water | BOSCH | SM024-1HZC-*****A |  | 29000 | 25.75 | 23500 | 5 | 2.4167 | Yes
203253414 |  | Ground Water | BOSCH | SM024-1HZC-*****C |  | 29000 | 25.75 | 23500 | 5 | 2.4167 | Yes
203253415 |  | Ground Water | BOSCH | SM024-1HZN-*****A |  | 29000 | 24.1 | 23500 | 5 | 2.4167 | Yes
203253416 |  | Ground Water | BOSCH | SM024-1HZN-*****C |  | 29000 | 24.1 | 23500 | 5 | 2.4167 | Yes
203254061 |  | Ground Water | BOSCH-GEO | SM070-1VT*-*****C |  | 78900 | 22.1 | 72600 | 4.4 | 6.575 | Yes
203254465 |  | Ground Water | BOSCH | SM070-1VT*******C |  | 78900 | 22.1 | 72600 | 4.4 | 6.575 | Yes
203254574 |  | Ground Water | CARRIER | GZ036***C***1**2 | FE/V****005 | 41400 | 22.75 | 36700 | 4.4 | 3.45 | No
203254575 |  | Ground Water | BRYANT | GZ036***C***1**2 | FE/V****005 | 41400 | 22.75 | 36700 | 4.4 | 3.45 | Yes
203254576 |  | Ground Water | HEIL | HS036***C***1**2 | FVM4X4800BL | 41400 | 22.75 | 36700 | 4.4 | 3.45 | No
203254577 |  | Ground Water | ARCOAIRE | HS036***C***1**2 | FVM4X4800BL | 41400 | 22.75 | 36700 | 4.4 | 3.45 | Yes
203254578 |  | Ground Water | KEEPRITE | HS036***C***1**2 | FVM4X4800BL | 41400 | 22.75 | 36700 | 4.4 | 3.45 | Yes
203254579 |  | Ground Water | TEMPSTAR | HS036***C***1**2 | FVM4X4800BL | 41400 | 22.75 | 36700 | 4.4 | 3.45 | Yes
203254580 |  | Ground Water | COMFORTMAKER | HS036***C***1**2 | FVM4X4800BL | 41400 | 22.75 | 36700 | 4.4 | 3.45 | Yes
203254581 |  | Ground Water | DAY & NIGHT | HS036***C***1**2 | FVM4X4800BL | 41400 | 22.75 | 36700 | 4.4 | 3.45 | Yes
203254606 |  | Ground Water | CARRIER | GB042H******1**1 |  | 44100 | 27.2 | 35000 | 5 | 3.675 | No
203254607 |  | Ground Water | BRYANT | GB042H******1**1 |  | 44100 | 27.2 | 35000 | 5 | 3.675 | Yes
203254608 |  | Ground Water | ARCOAIRE | HB042H******1**1 |  | 44100 | 27.2 | 35000 | 5 | 3.675 | No
203254609 |  | Ground Water | HEIL | HB042H******1**1 |  | 44100 | 27.2 | 35000 | 5 | 3.675 | Yes
203254610 |  | Ground Water | KEEPRITE | HB042H******1**1 |  | 44100 | 27.2 | 35000 | 5 | 3.675 | Yes
203254611 |  | Ground Water | TEMPSTAR | HB042H******1**1 |  | 44100 | 27.2 | 35000 | 5 | 3.675 | Yes
203254612 |  | Ground Water | COMFORTMAKER | HB042H******1**1 |  | 44100 | 27.2 | 35000 | 5 | 3.675 | Yes
203254614 |  | Ground Water | DAY & NIGHT | HB042H******1**1 |  | 44100 | 27.2 | 35000 | 5 | 3.675 | Yes
203254620 |  | Ground Water | BRYANT | GC024V/C**N***1*X1 |  | 29000 | 23.7 | 23500 | 4.6 | 2.4167 | Yes
203254624 |  | Ground Water | BRYANT | GC024H**C***1*X1 |  | 29000 | 25.75 | 23500 | 5 | 2.4167 | Yes
203254626 |  | Ground Water | BRYANT | GC024H**N***1*X1 |  | 29000 | 24.1 | 23500 | 5 | 2.4167 | Yes
203254744 |  | Ground Water | CARRIER | GC024V/C**N***1**1 |  | 29000 | 23.7 | 23500 | 4.6 | 2.4167 | Yes
203254748 |  | Ground Water | CARRIER | GC024H**C***1**1 |  | 29000 | 25.75 | 23500 | 5 | 2.4167 | Yes
203254752 |  | Ground Water | CARRIER | GC024H**N***1**1 |  | 29000 | 24.1 | 23500 | 5 | 2.4167 | Yes
203260718 |  | Ground Water | BOSCH-GEO | SM024-1VT/CFC******A |  | 29000 | 24.7 | 23500 | 4.3 | 2.4167 | Yes
203260866 |  | Ground Water | CARRIER | GC024V/C**C***1**1 + UI |  | 29000 | 24.7 | 23500 | 4.3 | 2.4167 | Yes
203260867 |  | Ground Water | BRYANT | GC024V/C**C***1*X1 + UI |  | 29000 | 24.7 | 23500 | 4.3 | 2.4167 | Yes
203265288 |  | Ground Water | BOSCH-GEO | SM048-1VT/CFC-*****A |  | 55300 | 23.8 | 46300 | 4.45 | 4.6083 | Yes
215893693 |  | Ground Water | DUAL AIR | CFF024 |  | 22804 | 21.1 | 18640 | 4.1 | 1.9003 | No
215893695 |  | Ground Water | DUAL AIR | CFF031 |  | 32445 | 21.1 | 24698 | 4.1 | 2.7037 | No
215893697 |  | Ground Water | DUAL AIR | CFF036 |  | 32908 | 21.1 | 29358 | 4.1 | 2.7423 | No
215893699 |  | Ground Water | DUAL AIR | CFF041 |  | 37543 | 21.1 | 34484 | 4.1 | 3.1286 | No
215893701 |  | Ground Water | DUAL AIR | CFF060 |  | 57937 | 21.1 | 46600 | 4.1 | 4.8281 | No
215893703 |  | Ground Water | MIAMI HEAT PUMP | HPF024 |  | 22804 | 21.1 | 18640 | 4.1 | 1.9003 | No
215893704 |  | Ground Water | MIAMI HEAT PUMP | HPF031 |  | 32445 | 21.1 | 24698 | 4.1 | 2.7037 | No
215893706 |  | Ground Water | MIAMI HEAT PUMP | HPF036 |  | 32908 | 21.1 | 29358 | 4.1 | 2.7423 | No
215893707 |  | Ground Water | MIAMI HEAT PUMP | HPF041 |  | 37543 | 21.1 | 34484 | 4.1 | 3.1286 | No
215893709 |  | Ground Water | MIAMI HEAT PUMP | HPF060 |  | 57937 | 21.1 | 46600 | 4.1 | 4.8281 | No
218157966 |  | Ground Water | YORK | Y5A(V/H)042*D0**1 |  | 46200 | 26.6 | 41700 | 5.2 | 3.85 | No
218157967 |  | Ground Water | YORK | Y5A(V/H)042*D0**2 |  | 46200 | 26.6 | 41700 | 5.2 | 3.85 | No
218157968 |  | Ground Water | YORK | Y5A(V/H)042*D0**4 |  | 46200 | 26.6 | 41700 | 5.2 | 3.85 | No
218157969 |  | Ground Water | YORK | Y5A(V/H)042*D2**2 |  | 46200 | 26.6 | 41700 | 5.2 | 3.85 | No
218157970 |  | Ground Water | YORK | Y5A(V/H)042*D3**1 |  | 46200 | 26.6 | 41700 | 5.2 | 3.85 | No
218157971 |  | Ground Water | YORK | Y5A(V/H)042*D3**2 |  | 46200 | 26.6 | 41700 | 5.2 | 3.85 | No
218157972 |  | Ground Water | YORK | Y5A(V/H)042*D3**4 |  | 46200 | 26.6 | 41700 | 5.2 | 3.85 | No
218157973 |  | Ground Water | YORK | Y5A(V/H)042*D4**1 |  | 46200 | 26.6 | 41700 | 5.2 | 3.85 | No
218157974 |  | Ground Water | YORK | Y5A(V/H)042*D4**2 |  | 46200 | 26.6 | 41700 | 5.2 | 3.85 | No
218157975 |  | Ground Water | YORK | Y5A(V/H)042*D4**4 |  | 46200 | 26.6 | 41700 | 5.2 | 3.85 | No
218157976 |  | Ground Water | YORK | Y5A(V/H)042*S0**1 |  | 45000 | 27 | 39000 | 5.2 | 3.75 | No
218157977 |  | Ground Water | YORK | Y5A(V/H)042*S0**2 |  | 45000 | 27 | 39000 | 5.2 | 3.75 | No
218157978 |  | Ground Water | YORK | Y5A(V/H)042*S0**4 |  | 45000 | 27 | 39000 | 5.2 | 3.75 | No
218157979 |  | Ground Water | YORK | Y5A(V/H)042*S2**2 |  | 45000 | 27 | 39000 | 5.2 | 3.75 | No
218157980 |  | Ground Water | YORK | Y5A(V/H)042*S3**1 |  | 45000 | 27 | 39000 | 5.2 | 3.75 | No
218157981 |  | Ground Water | YORK | Y5A(V/H)042*S3**2 |  | 45000 | 27 | 39000 | 5.2 | 3.75 | No
218157982 |  | Ground Water | YORK | Y5A(V/H)042*S3**4 |  | 45000 | 27 | 39000 | 5.2 | 3.75 | No
218157983 |  | Ground Water | YORK | Y5A(V/H)042*S4**1 |  | 45000 | 27 | 39000 | 5.2 | 3.75 | No
218157984 |  | Ground Water | YORK | Y5A(V/H)042*S4**2 |  | 45000 | 27 | 39000 | 5.2 | 3.75 | No
218157985 |  | Ground Water | YORK | Y5A(V/H)042*S4**4 |  | 45000 | 27 | 39000 | 5.2 | 3.75 | No
218157986 |  | Ground Water | YORK | Y5A(V/H)048*D0**1 |  | 53100 | 24.9 | 49300 | 5.1 | 4.425 | No
218157987 |  | Ground Water | YORK | Y5A(V/H)048*D0**2 |  | 53100 | 24.9 | 49300 | 5.1 | 4.425 | No
218157988 |  | Ground Water | YORK | Y5A(V/H)048*D0**4 |  | 53100 | 24.9 | 49300 | 5.1 | 4.425 | No
218157989 |  | Ground Water | YORK | Y5A(V/H)048*D2**2 |  | 53100 | 24.9 | 49300 | 5.1 | 4.425 | No
218157990 |  | Ground Water | YORK | Y5A(V/H)048*D3**1 |  | 53100 | 24.9 | 49300 | 5.1 | 4.425 | No
218157991 |  | Ground Water | YORK | Y5A(V/H)048*D3**2 |  | 53100 | 24.9 | 49300 | 5.1 | 4.425 | No
218157992 |  | Ground Water | YORK | Y5A(V/H)048*D3**4 |  | 53100 | 24.9 | 49300 | 5.1 | 4.425 | No
215415734 |  | Ground Water | Johnson Controls | BC(L/R/B/P/T/K/F)024A*B |  | 27500 | 23.3 | 24200 | 4.4 | 2.2917 | No
215415735 |  | Ground Water | SKYMARK | BC(L/R/B/P/T/K/F)024A*C |  | 27500 | 23.3 | 24200 | 4.4 | 2.2917 | No
215415736 |  | Ground Water | Johnson Controls | BC(L/R/B/P/T/K/F)024A*VB |  | 27800 | 24 | 24000 | 4.5 | 2.3167 | No
215415737 |  | Ground Water | SKYMARK | BC(L/R/B/P/T/K/F)024A*VC |  | 27800 | 24 | 24000 | 4.5 | 2.3167 | No
215415740 |  | Ground Water | Johnson Controls | BC(L/R/B/P/T/K/F)030A*VB |  | 32800 | 23.5 | 28800 | 4.3 | 2.7333 | No
215415741 |  | Ground Water | SKYMARK | BC(L/R/B/P/T/K/F)030A*VC |  | 32800 | 23.5 | 28800 | 4.3 | 2.7333 | No
215415744 |  | Ground Water | Johnson Controls | BC(L/R/B/P/T/K/F)036A*VB |  | 39200 | 25.2 | 35800 | 4.2 | 3.2667 | No
215415745 |  | Ground Water | SKYMARK | BC(L/R/B/P/T/K/F)036A*VC |  | 39200 | 25.2 | 35800 | 4.2 | 3.2667 | No
215415748 |  | Ground Water | Johnson Controls | BC(L/R/B/P/T/K/F)042A*VB |  | 46000 | 22.9 | 39900 | 4.3 | 3.8333 | No
215415749 |  | Ground Water | SKYMARK | BC(L/R/B/P/T/K/F)042A*VC |  | 46000 | 22.9 | 39900 | 4.3 | 3.8333 | No
215415750 |  | Ground Water | Johnson Controls | BC(L/R/B/P/T/K/F)048A*B |  | 53000 | 21.5 | 48000 | 4.1 | 4.4167 | No
215415751 |  | Ground Water | SKYMARK | BC(L/R/B/P/T/K/F)048A*C |  | 53000 | 21.5 | 48000 | 4.1 | 4.4167 | No
215415752 |  | Ground Water | Johnson Controls | BC(L/R/B/P/T/K/F)048A*VB |  | 53500 | 22.8 | 47700 | 4.2 | 4.4583 | No
215415753 |  | Ground Water | SKYMARK | BC(L/R/B/P/T/K/F)048A*VC |  | 53500 | 22.8 | 47700 | 4.2 | 4.4583 | No
215415756 |  | Ground Water | Johnson Controls | BC(L/R/B/P/T/K/F)060A*VB |  | 67000 | 21.5 | 57100 | 4.2 | 5.5833 | No
215415757 |  | Ground Water | SKYMARK | BC(L/R/B/P/T/K/F)060A*VC |  | 67000 | 21.5 | 57100 | 4.2 | 5.5833 | No
217897447 |  | Ground Water | CENTURY | MR(L/R/B/P/T/K/F)015A |  | 16700 | 23.5 | 13800 | 4.3 | 1.3917 | No
217897448 |  | Ground Water | COMFORT-AIRE | MR(L/R/B/P/T/K/F)015A |  | 16700 | 23.5 | 13800 | 4.3 | 1.3917 | No
217897449 |  | Ground Water | CENTURY | MR(L/R/B/P/T/K/F)015A*V |  | 16900 | 26.2 | 13800 | 4.5 | 1.4083 | No
217897450 |  | Ground Water | COMFORT-AIRE | MR(L/R/B/P/T/K/F)015A*V |  | 16900 | 26.2 | 13800 | 4.5 | 1.4083 | No
217897451 |  | Ground Water | CENTURY | MR(L/R/B/P/T/K/F)018A |  | 20700 | 23 | 17900 | 4.2 | 1.725 | No
217897452 |  | Ground Water | COMFORT-AIRE | MR(L/R/B/P/T/K/F)018A |  | 20700 | 23 | 17900 | 4.2 | 1.725 | No
217897453 |  | Ground Water | CENTURY | MR(L/R/B/P/T/K/F)018A*V |  | 20900 | 25 | 17700 | 4.4 | 1.7417 | No
217897454 |  | Ground Water | COMFORT-AIRE | MR(L/R/B/P/T/K/F)018A*V |  | 20900 | 25 | 17700 | 4.4 | 1.7417 | No
217897455 |  | Ground Water | CENTURY | MJN024A | MKN024A | 24700 | 23.6 | 22800 | 4.6 | 2.0583 | Yes
217897456 |  | Ground Water | COMFORT-AIRE | MJN024A | MKN024A | 24700 | 23.6 | 22800 | 4.6 | 2.0583 | Yes
217897457 |  | Ground Water | CENTURY | MJN036A | MKN036A | 41000 | 23.6 | 33200 | 4.4 | 3.4167 | Yes
217897458 |  | Ground Water | COMFORT-AIRE | MJN036A | MKN036A | 41000 | 23.6 | 33200 | 4.4 | 3.4167 | Yes
217897463 |  | Ground Water | CENTURY | MJN024A | MAN024A | 24700 | 25.2 | 22500 | 4.8 | 2.0583 | Yes
217897464 |  | Ground Water | COMFORT-AIRE | MJN024A | MAN024A | 24700 | 25.2 | 22500 | 4.8 | 2.0583 | Yes
217897465 |  | Ground Water | CENTURY | MJN036A | MAN036A | 41800 | 25 | 33700 | 4.7 | 3.4833 | Yes
217897466 |  | Ground Water | COMFORT-AIRE | MJN036A | MAN036A | 41800 | 25 | 33700 | 4.7 | 3.4833 | Yes
217897467 |  | Ground Water | CENTURY | MJN048A | MAN048A | 51900 | 22.2 | 46000 | 4.4 | 4.325 | Yes
217897468 |  | Ground Water | COMFORT-AIRE | MJN048A | MAN048A | 51900 | 22.2 | 46000 | 4.4 | 4.325 | Yes
217897469 |  | Ground Water | CENTURY | MJN060A | MAN060A | 65000 | 22.9 | 55100 | 4.3 | 5.4167 | Yes
217897470 |  | Ground Water | COMFORT-AIRE | MJN060A | MAN060A | 65000 | 22.9 | 55100 | 4.3 | 5.4167 | Yes
217897473 |  | Ground Water | CENTURY | MWM060A |  | 58700 | 23.4 | 57900 | 4.1 | 4.8917 | Yes
217897474 |  | Ground Water | COMFORT-AIRE | MWM060A |  | 58700 | 23.4 | 57900 | 4.1 | 4.8917 | Yes
217902632 |  | Ground Water | Johnson Controls | BWM060A*B |  | 58700 | 23.4 | 57900 | 4.1 | 4.8917 | No
217902633 |  | Ground Water | SKYMARK | BWM060A*C |  | 58700 | 23.4 | 57900 | 4.1 | 4.8917 | No
217903418 |  | Ground Water | WaterFurnace | V5R036*S0**1* |  | 37400 | 27.8 | 30700 | 4.8 | 3.1167 | No
217903419 |  | Ground Water | WaterFurnace | V5R036*S0**4* |  | 37400 | 27.8 | 30700 | 4.8 | 3.1167 | No
217903420 |  | Ground Water | WaterFurnace | V5R036*S0**5* |  | 37400 | 27.8 | 30700 | 4.8 | 3.1167 | No
217903421 |  | Ground Water | WaterFurnace | V5R048*S0**1* |  | 51360 | 25 | 46000 | 4.6 | 4.28 | No
217903422 |  | Ground Water | WaterFurnace | V5R048*S0**4* |  | 51360 | 25 | 46000 | 4.6 | 4.28 | No
217903423 |  | Ground Water | WaterFurnace | V5R048*S0**5* |  | 51360 | 25 | 46000 | 4.6 | 4.28 | No
217903424 |  | Ground Water | WaterFurnace | V5R060*S0**1* |  | 65300 | 24 | 56800 | 4.5 | 5.4417 | No
217903425 |  | Ground Water | WaterFurnace | V5R060*S0**4* |  | 65300 | 24 | 56800 | 4.5 | 5.4417 | No
217903426 |  | Ground Water | WaterFurnace | V5R060*S0**5* |  | 65300 | 24 | 56800 | 4.5 | 5.4417 | No
217903427 |  | Ground Water | WaterFurnace | V5R072*S0**1* |  | 73000 | 22.1 | 65300 | 4.2 | 6.0833 | No
217903428 |  | Ground Water | WaterFurnace | V5R072*S0**4* |  | 73000 | 22.1 | 65300 | 4.2 | 6.0833 | No
217903429 |  | Ground Water | WaterFurnace | V5R072*S0**5* |  | 73000 | 22.1 | 65300 | 4.2 | 6.0833 | No
217903430 |  | Ground Water | WaterFurnace | V5R036*S3**1* |  | 37400 | 27.8 | 30700 | 4.8 | 3.1167 | No
217903431 |  | Ground Water | WaterFurnace | V5R036*S3**4* |  | 37400 | 27.8 | 30700 | 4.8 | 3.1167 | No
217903432 |  | Ground Water | WaterFurnace | V5R036*S3**5* |  | 37400 | 27.8 | 30700 | 4.8 | 3.1167 | No
217903433 |  | Ground Water | WaterFurnace | V5R036*S4**1* |  | 37400 | 27.8 | 30700 | 4.8 | 3.1167 | No
200083572 |  | Ground Water | COMFORT-AIRE | HBH/V015 |  | 16500 | 24 | 14100 | 4.3 | 1.375 | No
200083573 |  | Ground Water | CENTURY | HBH/V015 |  | 16500 | 24 | 14100 | 4.3 | 1.375 | No
200083574 |  | Ground Water | COMFORT-AIRE | HBH/V018 |  | 21500 | 22 | 17800 | 4.2 | 1.7917 | No
200083575 |  | Ground Water | CENTURY | HBH/V018 |  | 21500 | 22 | 17800 | 4.2 | 1.7917 | No
215268682 |  | Ground Water | WaterFurnace | V5A(V/H)024*S2**1 |  | 28000 | 28 | 24000 | 4.7 | 2.3333 | No
215268683 |  | Ground Water | WaterFurnace | V5A(V/H)024*S3**1 |  | 28000 | 28 | 24000 | 4.7 | 2.3333 | No
215268684 |  | Ground Water | WaterFurnace | V5A(V/H)024*S4**1 |  | 28000 | 28 | 24000 | 4.7 | 2.3333 | No
215268685 |  | Ground Water | WaterFurnace | V5A(V/H)024*S0**4 |  | 28000 | 28 | 24000 | 4.7 | 2.3333 | No
215268686 |  | Ground Water | WaterFurnace | V5A(V/H)024*S2**4 |  | 28000 | 28 | 24000 | 4.7 | 2.3333 | No
216054108 |  | Ground Water | WaterFurnace | W5TV048BD1**2 |  | 52500 | 24.5 | 47400 | 4.7 | 4.375 | Yes
216054109 |  | Ground Water | WaterFurnace | W5TV060BD1**2 |  | 67900 | 23.9 | 56000 | 4.6 | 5.6583 | Yes
216054110 |  | Ground Water | WaterFurnace | W5TV072BD1**2 |  | 77700 | 23 | 70700 | 4.5 | 6.475 | Yes
216054475 |  | Ground Water | GEOCOMFORT | GBS018* | EAD018 | 23700 | 29.8 | 18500 | 5 | 1.975 | Yes
216054476 |  | Ground Water | GEOCOMFORT | GBT024* | EAD024 | 27800 | 24.5 | 23900 | 4.7 | 2.3167 | Yes
216054477 |  | Ground Water | GEOCOMFORT | GBT036* | EAD036 | 39700 | 24.8 | 36700 | 4.7 | 3.3083 | Yes
216054478 |  | Ground Water | GEOCOMFORT | GBT048* | EAD048 | 51500 | 22.5 | 51300 | 4.5 | 4.2917 | Yes
216054479 |  | Ground Water | GEOCOMFORT | GVS009* |  | 11900 | 22.1 | 10600 | 4.4 | 0.99167 | Yes
216054480 |  | Ground Water | GEOCOMFORT | GVS012* |  | 13400 | 24.1 | 12100 | 4.3 | 1.1167 | Yes
216054481 |  | Ground Water | GEOCOMFORT | GVS018* |  | 23200 | 30.5 | 19600 | 5.3 | 1.9333 | Yes
216054482 |  | Ground Water | GEOCOMFORT | GVT024* |  | 27600 | 23.8 | 23900 | 4.6 | 2.3 | Yes
216054483 |  | Ground Water | GEOCOMFORT | GVT030* |  | 34100 | 23.1 | 30300 | 4.6 | 2.8417 | Yes
216054484 |  | Ground Water | GEOCOMFORT | GVT036* |  | 40000 | 22.8 | 36900 | 4.6 | 3.3333 | Yes
216054485 |  | Ground Water | GEOCOMFORT | GVT042* |  | 49200 | 24 | 40100 | 4.6 | 4.1 | Yes
216054486 |  | Ground Water | GEOCOMFORT | GVT048* |  | 53600 | 24.5 | 48500 | 4.9 | 4.4667 | Yes
216054487 |  | Ground Water | GEOCOMFORT | GYT024* |  | 29200 | 25.7 | 23400 | 5.3 | 2.4333 | Yes
216054488 |  | Ground Water | GEOCOMFORT | GYT036* |  | 42300 | 27.9 | 35500 | 5.4 | 3.525 | Yes
216054489 |  | Ground Water | GEOCOMFORT | GYT048* |  | 55200 | 24.9 | 46500 | 5 | 4.6 | Yes
216054492 |  | Ground Water | GEOCOMFORT | GZT024* |  | 28200 | 23.7 | 22900 | 4.6 | 2.35 | Yes
216054493 |  | Ground Water | GEOCOMFORT | GZT030* |  | 32600 | 21.6 | 28800 | 4.5 | 2.7167 | Yes
216054494 |  | Ground Water | GEOCOMFORT | GZT036* |  | 39400 | 23.6 | 34000 | 4.6 | 3.2833 | Yes
216054495 |  | Ground Water | GEOCOMFORT | GZT042* |  | 46000 | 23.4 | 40100 | 4.4 | 3.8333 | Yes
216054496 |  | Ground Water | GEOCOMFORT | GZT048* |  | 52200 | 22.1 | 45900 | 4.4 | 4.35 | Yes
216054497 |  | Ground Water | GEOCOMFORT | GZT060* |  | 62000 | 21.2 | 58500 | 4.2 | 5.1667 | Yes
216054498 |  | Ground Water | GEOCOMFORT | GVS006* |  | 7600 | 25.9 | 6500 | 4.4 | 0.63333 | Yes
216054499 |  | Ground Water | GEOCOMFORT | GVS015* |  | 17400 | 31.6 | 14400 | 5.4 | 1.45 | Yes
216054500 |  | Ground Water | GEOCOMFORT | GZS006* |  | 6900 | 22.9 | 6300 | 4.3 | 0.575 | Yes
216057509 |  | Ground Water | GEOCOMFORT | GBT060* | EAD060 | 65700 | 22.8 | 58300 | 4.3 | 5.475 | Yes
216057511 |  | Ground Water | GEOCOMFORT | GVT060* |  | 64200 | 22 | 57500 | 4.5 | 5.35 | Yes
216057512 |  | Ground Water | GEOCOMFORT | GYT060* |  | 66900 | 23.8 | 60700 | 4.8 | 5.575 | Yes
216057513 |  | Ground Water | GEOCOMFORT | GZS015* |  | 15600 | 24.9 | 14300 | 4.8 | 1.3 | Yes
216057514 |  | Ground Water | GEOCOMFORT | GZS017* |  | 18000 | 21.9 | 15800 | 4.1 | 1.5 | Yes
216057515 |  | Ground Water | GEOCOMFORT | GZS018* |  | 21400 | 26 | 17500 | 4.7 | 1.7833 | Yes
216057517 |  | Ground Water | GEOCOMFORT | GYT072* |  | 75400 | 21.7 | 70400 | 4.5 | 6.2833 | Yes
216065302 |  | Ground Water | GEOCOMFORT | GWS036* |  | 35600 | 22.9 | 38300 | 4.1 | 2.9667 | Yes
216065303 |  | Ground Water | GEOCOMFORT | GWS048* |  | 52500 | 22.9 | 58700 | 4.2 | 4.375 | Yes
216065306 |  | Ground Water | GEOCOMFORT | GWT048* |  | 52700 | 21.2 | 61100 | 4.2 | 4.3917 | Yes
216128491 |  | Ground Water | GEOSTAR | G5TV036BD1**2 |  | 41400 | 26.9 | 35700 | 5.1 | 3.45 | Yes
216128493 |  | Ground Water | GEOSTAR | G5TV048BD1**2 |  | 52500 | 24.5 | 47400 | 4.7 | 4.375 | Yes
218158078 |  | Ground Water | YORK | Y3A(V/H)036*S0**1 |  | 40000 | 23.5 | 35000 | 4.4 | 3.3333 | No
218158079 |  | Ground Water | YORK | Y3A(V/H)042*S0**1 |  | 45000 | 23 | 41000 | 4.6 | 3.75 | No
218158081 |  | Ground Water | YORK | Y3A(V/H)060*S0**1 |  | 66500 | 22 | 59000 | 4.3 | 5.5417 | No
218158083 |  | Ground Water | YORK | Y3A(V/H)006*R2**6 |  | 9000 | 25 | 8000 | 4.2 | 0.75 | No
218158086 |  | Ground Water | YORK | Y3A(V/H)015*R0**4 |  | 16500 | 23 | 13500 | 4.2 | 1.375 | No
218158087 |  | Ground Water | YORK | Y3A(V/H)015*R2**1 |  | 16500 | 23 | 13500 | 4.2 | 1.375 | No
218158088 |  | Ground Water | YORK | Y3A(V/H)015*R2**4 |  | 16500 | 23 | 13500 | 4.2 | 1.375 | No
218158092 |  | Ground Water | YORK | Y3A(V/H)024*S0**4 |  | 26000 | 23 | 24000 | 4.5 | 2.1667 | No
218158093 |  | Ground Water | YORK | Y3A(V/H)024*S2**1 |  | 26000 | 23 | 24000 | 4.5 | 2.1667 | No
218158094 |  | Ground Water | YORK | Y3A(V/H)024*S2**4 |  | 26000 | 23 | 24000 | 4.5 | 2.1667 | No
218158095 |  | Ground Water | YORK | Y3A(V/H)024*S3**1 |  | 26000 | 23 | 24000 | 4.5 | 2.1667 | No
218158096 |  | Ground Water | YORK | Y3A(V/H)024*S3**4 |  | 26000 | 23 | 24000 | 4.5 | 2.1667 | No
218158097 |  | Ground Water | YORK | Y3A(V/H)024*S4**1 |  | 26000 | 23 | 24000 | 4.5 | 2.1667 | No
218158098 |  | Ground Water | YORK | Y3A(V/H)024*S4**4 |  | 26000 | 23 | 24000 | 4.5 | 2.1667 | No
218158106 |  | Ground Water | YORK | Y3A(V/H)036*S0**4 |  | 40000 | 23.5 | 35000 | 4.4 | 3.3333 | No
218158107 |  | Ground Water | YORK | Y3A(V/H)036*S2**1 |  | 40000 | 23.5 | 35000 | 4.4 | 3.3333 | No
218158108 |  | Ground Water | YORK | Y3A(V/H)036*S2**4 |  | 40000 | 23.5 | 35000 | 4.4 | 3.3333 | No
218158109 |  | Ground Water | YORK | Y3A(V/H)036*S3**1 |  | 40000 | 23.5 | 35000 | 4.4 | 3.3333 | No
218158110 |  | Ground Water | YORK | Y3A(V/H)036*S3**4 |  | 40000 | 23.5 | 35000 | 4.4 | 3.3333 | No
9105368 |  | Ground Water | GEOCOMFORT | GVS006*A |  | 7900 | 24 | 7100 | 4.5 | 0.65833 | No
9105369 |  | Ground Water | HYDRON MODULE | HVS006*A |  | 7900 | 24 | 7100 | 4.5 | 0.65833 | No
9105370 |  | Ground Water | TETCO | TVS006*A |  | 7900 | 24 | 7100 | 4.5 | 0.65833 | No
9105371 |  | Ground Water | GEOCOMFORT | GVS006*9 |  | 7900 | 24 | 7100 | 4.5 | 0.65833 | No
9105372 |  | Ground Water | HYDRON MODULE | HVS006*9 |  | 7900 | 24 | 7100 | 4.5 | 0.65833 | No
9105373 |  | Ground Water | TETCO | TVS006*9 |  | 7900 | 24 | 7100 | 4.5 | 0.65833 | No
9111997 |  | Ground Water | BOSCH | SM024-1VT/CF*-*****B |  | 29400 | 24.85 | 24700 | 4.9 | 2.45 | No
9111998 |  | Ground Water | BOSCH | SM036-1VT/CF*-*****B |  | 44300 | 27.1 | 36700 | 5.4 | 3.6917 | No
9113111 |  | Ground Water | BOSCH | SM048-1VT/CF*-*****B* |  | 56900 | 24.3 | 49200 | 4.9 | 4.7417 | No
9113180 |  | Ground Water | BOSCH | SM060-1VT/CF*-*****B |  | 71600 | 24 | 62400 | 4.7 | 5.9667 | No
9113181 |  | Ground Water | BOSCH | SM070-1VT/CF*-*****B |  | 78900 | 22.1 | 72600 | 4.4 | 6.575 | No
9113182 |  | Ground Water | BOSCH | SM024-1VT/CF*-*****B |  | 29400 | 24.85 | 24700 | 4.9 | 2.45 | Yes
9113183 |  | Ground Water | BOSCH | SM036-1VT/CF*-*****B |  | 44300 | 27.1 | 36700 | 5.4 | 3.6917 | Yes
9113184 |  | Ground Water | BOSCH | SM048-1VT/CF*-*****B* |  | 56900 | 24.3 | 49200 | 4.9 | 4.7417 | Yes
9113185 |  | Ground Water | BOSCH | SM060-1VT/CF*-*****B |  | 71600 | 24 | 62400 | 4.7 | 5.9667 | Yes
9113186 |  | Ground Water | BOSCH | SM070-1VT/CF*-*****B |  | 78900 | 22.1 | 72600 | 4.4 | 6.575 | Yes
206194160 |  | Ground Water | Johnson Controls | JCH/V006A*W/K B |  | 7000 | 24 | 6300 | 4.2 | 0.58333 | No
206194161 |  | Ground Water | SKYMARK | JCH/V006A*W/K C |  | 7000 | 24 | 6300 | 4.2 | 0.58333 | No
206194171 |  | Ground Water | Johnson Controls | JSH/V/D030C*K B |  | 30800 | 26.7 | 28000 | 4.9 | 2.5667 | Yes
206194172 |  | Ground Water | SKYMARK | JSH/V/D030C*K C |  | 30800 | 26.7 | 28000 | 4.9 | 2.5667 | Yes
206194173 |  | Ground Water | Johnson Controls | JSH/V/D048C*K B |  | 53700 | 23.9 | 45700 | 4.4 | 4.475 | No
206194174 |  | Ground Water | SKYMARK | JSH/V/D048C*K C |  | 53700 | 23.9 | 45700 | 4.4 | 4.475 | No
206194175 |  | Ground Water | Johnson Controls | JSH/V/D060C*K B |  | 68900 | 24.9 | 58200 | 4.6 | 5.7417 | No
206194176 |  | Ground Water | SKYMARK | JSH/V/D060C*K C |  | 68900 | 24.9 | 58200 | 4.6 | 5.7417 | No
206194177 |  | Ground Water | Johnson Controls | JSH/V/D070C*K B |  | 78100 | 23 | 65200 | 4.1 | 6.5083 | No
203995293 |  | Ground Water | HYDROTECH | WSV6042A |  | 46500 | 24 | 39000 | 4.2 | 3.875 | No
212508404 |  | Ground Water | AE Air | WSH6072AM* |  | 79000 | 21.8 | 69000 | 4.1 | 6.5833 | No
212508405 |  | Ground Water | AE Air | WSH6072AN* |  | 79000 | 21.8 | 69000 | 4.1 | 6.5833 | No
212509300 |  | Ground Water | AE Air | WSH6060AM* |  | 67000 | 23.5 | 55500 | 4.3 | 5.5833 | No
212509301 |  | Ground Water | AE Air | WSH6060AN* |  | 67000 | 23.5 | 55500 | 4.3 | 5.5833 | No
212587993 |  | Ground Water | HYDROTECH | HRCX09*-7 |  | 11500 | 23.9 | 8800 | 4.1 | 0.95833 | No
212587994 |  | Ground Water | AE Air | HRCX09*-7 |  | 11500 | 23.9 | 8800 | 4.1 | 0.95833 | No
213087558 |  | Ground Water | WaterFurnace | NDS049J1 | SAH048* | 51000 | 24.2 | 47100 | 4.6 | 4.25 | No
213087559 |  | Ground Water | WaterFurnace | NDS049J1 | SRAA048* | 51000 | 24.2 | 47100 | 4.6 | 4.25 | No
213087562 |  | Ground Water | WaterFurnace | NDS064J1 | SAH060* | 63200 | 22.5 | 56000 | 4.4 | 5.2667 | No
213087563 |  | Ground Water | WaterFurnace | NDS064J1 | SRAA060* | 63200 | 22.5 | 56000 | 4.4 | 5.2667 | No
213154439 |  | Ground Water | GeoSmart Energy | GTS026*1******K | SAH026* | 25800 | 23 | 23300 | 4.6 | 2.15 | No
213154440 |  | Ground Water | GeoSmart Energy | GTS026*1******K | SRAA026* | 25800 | 23 | 23300 | 4.6 | 2.15 | No
213154441 |  | Ground Water | GeoSmart Energy | GTS049*1******K | SAH048* | 51000 | 24.2 | 47100 | 4.6 | 4.25 | No
213154442 |  | Ground Water | GeoSmart Energy | GTS049*1******K | SRAA048* | 51000 | 24.2 | 47100 | 4.6 | 4.25 | No
213154443 |  | Ground Water | GeoSmart Energy | GTS072*1******K | SRAA060* | 70000 | 22 | 67500 | 4.1 | 5.8333 | No
213154444 |  | Ground Water | GeoSmart Energy | GTS072*1******K | SAH066* | 70000 | 22 | 67500 | 4.1 | 5.8333 | No
213154445 |  | Ground Water | GeoSmart Energy | GTS064*1******K | SAH060* | 63200 | 22.5 | 56000 | 4.4 | 5.2667 | No
213154446 |  | Ground Water | GeoSmart Energy | GTS064*1******K | SRAA060* | 63200 | 22.5 | 56000 | 4.4 | 5.2667 | No
213154447 |  | Ground Water | GeoSmart Energy | GTS038*1******K | SAH036* | 38200 | 24.2 | 35100 | 4.7 | 3.1833 | No
213154448 |  | Ground Water | GeoSmart Energy | GTS038*1******K | SRAA036* | 38200 | 24.2 | 35100 | 4.7 | 3.1833 | Yes
213154451 |  | Ground Water | GeoSmart Energy | YT048**1*4********C |  | 52300 | 21.8 | 45000 | 4.3 | 4.3583 | Yes
213154454 |  | Ground Water | GeoSmart Energy | GTZ026*1******K | SAH026* | 25800 | 23 | 23300 | 4.6 | 2.15 | Yes
213154455 |  | Ground Water | GeoSmart Energy | GTZ026*1******K | SRAA026* | 25800 | 23 | 23300 | 4.6 | 2.15 | Yes
213154456 |  | Ground Water | GeoSmart Energy | GTZ038*1******K | SAH036* | 38200 | 24.2 | 35100 | 4.7 | 3.1833 | Yes
213154457 |  | Ground Water | GeoSmart Energy | GTZ038*1******K | SRAA036* | 38200 | 24.2 | 35100 | 4.7 | 3.1833 | Yes
215832295 |  | Ground Water | AE Air | WSH6030D* |  | 32400 | 24 | 26000 | 4.2 | 2.7 | No
215832296 |  | Ground Water | AE Air | WSH6036D* |  | 39000 | 23.2 | 35000 | 4.1 | 3.25 | No
215832297 |  | Ground Water | AE Air | WSH6042D* |  | 45500 | 23.3 | 38000 | 4.3 | 3.7917 | No
215832298 |  | Ground Water | AE Air | WSH6048D* |  | 52500 | 23.6 | 45500 | 4.2 | 4.375 | No
215832299 |  | Ground Water | AE Air | WSH6060D* |  | 64000 | 23.5 | 51000 | 4.3 | 5.3333 | No
215832300 |  | Ground Water | AE Air | WSH6072D* |  | 78000 | 21.8 | 68000 | 4.1 | 6.5 | No
213348376 |  | Ground Water | ClimateMaster | TRT072D |  | 76000 | 21.3 | 72000 | 4.4 | 6.3333 | No
213351451 |  | Ground Water | YORK BY JOHNSON CONTROLS | YLFT048**1*4*A |  | 52300 | 21.8 | 45000 | 4.3 | 4.3583 | Yes
215811946 |  | Ground Water | HYDROTECH | WSV6009D* |  | 11000 | 26 | 8800 | 4.3 | 0.91667 | No
215811947 |  | Ground Water | AE Air | WSV6009D* |  | 11000 | 26 | 8800 | 4.3 | 0.91667 | No
215811948 |  | Ground Water | HYDROTECH | WSV6012D* |  | 13500 | 26 | 11000 | 4.1 | 1.125 | No
215811950 |  | Ground Water | AE Air | WSV6012D* |  | 13500 | 26 | 11000 | 4.1 | 1.125 | No
215811951 |  | Ground Water | HYDROTECH | WSV6018D* |  | 20000 | 21.1 | 16000 | 4.1 | 1.6667 | No
215811952 |  | Ground Water | AE Air | WSV6018D* |  | 20000 | 21.1 | 16000 | 4.1 | 1.6667 | No
215811953 |  | Ground Water | HYDROTECH | WSV6024D* |  | 24000 | 23 | 22000 | 4.1 | 2 | No
215811954 |  | Ground Water | AE Air | WSV6024D* |  | 24000 | 23 | 22000 | 4.1 | 2 | No
215811955 |  | Ground Water | HYDROTECH | WSV6030D* |  | 30000 | 22.5 | 24000 | 4.1 | 2.5 | No
215811957 |  | Ground Water | AE Air | WSV6030D* |  | 30000 | 22.5 | 24000 | 4.1 | 2.5 | No
215811958 |  | Ground Water | HYDROTECH | WSV6036D* |  | 39000 | 22 | 35000 | 4.1 | 3.25 | No
215811959 |  | Ground Water | AE Air | WSV6036D* |  | 39000 | 22 | 35000 | 4.1 | 3.25 | No
215811960 |  | Ground Water | HYDROTECH | WSV6042D* |  | 44000 | 24 | 37000 | 4.3 | 3.6667 | No
215811961 |  | Ground Water | AE Air | WSV6042D* |  | 44000 | 24 | 37000 | 4.3 | 3.6667 | No
215811962 |  | Ground Water | HYDROTECH | WSV6048D* |  | 55000 | 23 | 38000 | 4.1 | 4.5833 | No
215811964 |  | Ground Water | AE Air | WSV6048D* |  | 55000 | 23 | 38000 | 4.1 | 4.5833 | No
215815841 |  | Ground Water | HYDROTECH | WSV6060D* |  | 67000 | 23.8 | 53500 | 4.3 | 5.5833 | No
215815842 |  | Ground Water | AE Air | WSV6060D* |  | 67000 | 23.8 | 53500 | 4.3 | 5.5833 | No
215815843 |  | Ground Water | HYDROTECH | WSV6072D* |  | 77000 | 22.1 | 63500 | 4.1 | 6.4167 | No
215815844 |  | Ground Water | AE Air | WSV6072D* |  | 77000 | 22.1 | 63500 | 4.1 | 6.4167 | No
215746916 |  | Ground Water | TRANE | GSK048A3 |  | 57887 | 27.2 | 51760 | 5.05 | 4.8239 | No
215746918 |  | Ground Water | TRANE | GSK060A3 |  | 69939 | 26.2 | 62898 | 4.9 | 5.8282 | No
215746919 |  | Ground Water | TRANE | GSK072A3 |  | 91819 | 27.9 | 75524 | 4.96 | 7.6516 | No
215746920 |  | Ground Water | TRANE | GSK090A3 |  | 107813 | 26.6 | 91385 | 4.94 | 8.9844 | No
215746921 |  | Ground Water | TRANE | GSK102A3 |  | 128411 | 25.9 | 117896 | 5.08 | 10.7009 | No
215746923 |  | Ground Water | TRANE | GSK036A4 |  | 43925 | 29.6 | 39058 | 5.26 | 3.6604 | No
215746924 |  | Ground Water | TRANE | GSK036AW |  | 43925 | 29.6 | 39058 | 5.26 | 3.6604 | No
215746925 |  | Ground Water | TRANE | GSK048A4 |  | 57887 | 27.2 | 51760 | 5.05 | 4.8239 | No
215746926 |  | Ground Water | TRANE | GSK048AW |  | 57887 | 27.2 | 51760 | 5.05 | 4.8239 | No
215746927 |  | Ground Water | TRANE | GSK060A4 |  | 69939 | 26.2 | 62898 | 4.9 | 5.8282 | No
215746928 |  | Ground Water | TRANE | GSK060AW |  | 69939 | 26.2 | 62898 | 4.9 | 5.8282 | No
215746929 |  | Ground Water | TRANE | GSK072A4 |  | 91819 | 27.9 | 75524 | 4.96 | 7.6516 | No
215746930 |  | Ground Water | TRANE | GSK072AW |  | 91819 | 27.9 | 75524 | 4.96 | 7.6516 | No
215746931 |  | Ground Water | TRANE | GSK090A4 |  | 107813 | 26.6 | 91385 | 4.94 | 8.9844 | No
215746932 |  | Ground Water | TRANE | GSK090AW |  | 107813 | 26.6 | 91385 | 4.94 | 8.9844 | No
215746933 |  | Ground Water | TRANE | GSK102A4 |  | 128411 | 25.9 | 117896 | 5.08 | 10.7009 | No
215746934 |  | Ground Water | TRANE | GSK102AW |  | 128411 | 25.9 | 117896 | 5.08 | 10.7009 | No
215748031 |  | Ground Water | NORDIC | R-55-HACW-X-1T-*-*DE** |  | 48000 | 22.2 | 47000 | 4.5 | 4 | No
217122387 |  | Ground Water | ClimateMaster | SWM060A |  | 58700 | 23.4 | 57900 | 4.1 | 4.8917 | Yes
217193306 |  | Ground Water | WaterFurnace | V7A(V/H)024*V0**1* |  | 27300 | 37.4 | 23400 | 5 | 2.275 | No
217193307 |  | Ground Water | WaterFurnace | V7A(V/H)036*V0**1* |  | 43000 | 28 | 37000 | 4.5 | 3.5833 | No
217193308 |  | Ground Water | WaterFurnace | V7A(V/H)048*V0**1* |  | 53000 | 26 | 46000 | 4.7 | 4.4167 | No
217193309 |  | Ground Water | WaterFurnace | V7A(V/H)060*V0**1* |  | 65000 | 23 | 58000 | 4.2 | 5.4167 | No
202541572 |  | Ground Water | BOSCH-GEO | BP048-1VT*******B |  | 51100 | 24 | 40500 | 4.3 | 4.2583 | No
202541573 |  | Ground Water | BOSCH | BP048-1VT*******B |  | 51100 | 24 | 40500 | 4.3 | 4.2583 | Yes
202541574 |  | Ground Water | CARRIER | GB048V******1**1 |  | 51100 | 24 | 40500 | 4.3 | 4.2583 | No
202541575 |  | Ground Water | BRYANT | GB048V******1**1 |  | 51100 | 24 | 40500 | 4.3 | 4.2583 | Yes
202543170 |  | Ground Water | CARRIER | GB018V******1**2 |  | 21300 | 25.3 | 17700 | 4.4 | 1.775 | No
202543171 |  | Ground Water | BRYANT | GB018V******1**2 |  | 21300 | 25.3 | 17700 | 4.4 | 1.775 | Yes
202547425 |  | Ground Water | BOSCH | EC096-1VT/HZN-*****B |  | 106500 | 21.15 | 94700 | 4.3 | 8.875 | No
202547426 |  | Ground Water | BOSCH | EC096-3VT/HZN-*****B |  | 106500 | 21.15 | 94700 | 4.3 | 8.875 | No
202547427 |  | Ground Water | BOSCH | EC096-4VT/HZN-*****B |  | 106500 | 21.15 | 94700 | 4.3 | 8.875 | No
218353298 |  | Ground Water | SKYMARK | PK009-1***-******E |  | 9500 | 22.35 | 8150 | 4.45 | 0.79167 | No
218353299 |  | Ground Water | SKYMARK | PK009-2***-******E |  | 9500 | 22.35 | 8150 | 4.45 | 0.79167 | No
218353306 |  | Ground Water | SKYMARK | PQ024-1HZC-*****A |  | 27000 | 24 | 23000 | 4.8 | 2.25 | No
218353307 |  | Ground Water | SKYMARK | PQ024-1HZN-*****A |  | 27000 | 24 | 22500 | 4.8 | 2.25 | No
218353308 |  | Ground Water | SKYMARK | PQ024-1VTC-*****A |  | 27000 | 24 | 23000 | 4.8 | 2.25 | No
218353309 |  | Ground Water | SKYMARK | PQ024-1VTN-*****A |  | 26500 | 24 | 22500 | 4.8 | 2.2083 | No
218353310 |  | Ground Water | SKYMARK | PQ024-2HZC-*****A |  | 27000 | 24 | 23000 | 4.8 | 2.25 | No
218353311 |  | Ground Water | SKYMARK | PQ024-2HZN-*****A |  | 27000 | 24 | 22500 | 4.8 | 2.25 | No
218353312 |  | Ground Water | SKYMARK | PQ024-2VTC-*****A |  | 27000 | 24 | 23000 | 4.8 | 2.25 | No
218353313 |  | Ground Water | SKYMARK | PQ024-2VTN-*****A |  | 26500 | 24 | 22500 | 4.8 | 2.2083 | No
218353314 |  | Ground Water | SKYMARK | PQ036-1VT/HZC-*****A |  | 40500 | 24 | 37000 | 5 | 3.375 | No
218353315 |  | Ground Water | SKYMARK | PQ036-1VT/HZN-*****A |  | 40000 | 23.5 | 36500 | 5 | 3.3333 | No
218353316 |  | Ground Water | SKYMARK | PQ036-2VT/HZC-*****A |  | 40500 | 24 | 37000 | 5 | 3.375 | No
218353317 |  | Ground Water | SKYMARK | PQ036-2VT/HZN-*****A |  | 40000 | 23.5 | 36500 | 5 | 3.3333 | No
218353318 |  | Ground Water | SKYMARK | PQ048-1VT/HZC-*****A |  | 53500 | 23 | 48000 | 5 | 4.4583 | No
218353319 |  | Ground Water | SKYMARK | PQ048-1VT/HZN-*****A |  | 53000 | 22.5 | 47500 | 5 | 4.4167 | No
218353320 |  | Ground Water | SKYMARK | PQ060-1VT/HZC-*****A |  | 67500 | 23.5 | 62000 | 5 | 5.625 | No
218353321 |  | Ground Water | SKYMARK | PQ060-1VT/HZN-*****A |  | 67000 | 23 | 61500 | 5 | 5.5833 | No
218353322 |  | Ground Water | SKYMARK | PQ070-1HZC-*****A |  | 75000 | 22 | 71000 | 4.5 | 6.25 | No
218353323 |  | Ground Water | SKYMARK | PQ070-1HZN-*****A |  | 74000 | 21.5 | 71000 | 4.5 | 6.1667 | No
218353324 |  | Ground Water | SKYMARK | PQ070-1VTC-*****A |  | 75000 | 22 | 71000 | 4.5 | 6.25 | No
218353325 |  | Ground Water | SKYMARK | PQ070-1VTN-*****A |  | 74000 | 21.5 | 71000 | 4.5 | 6.1667 | No
218353326 |  | Ground Water | SKYMARK | PW025-1***-*****C |  | 24400 | 24.4 | 25600 | 4.25 | 2.0333 | No
218353327 |  | Ground Water | SKYMARK | PW025-2***-*****C |  | 24400 | 24.4 | 25600 | 4.25 | 2.0333 | No
218353333 |  | Ground Water | JOHNSON CONTROLS | DZ024-1CSC-*****A | BIVA-24RCB-M20X | 27400 | 24.3 | 23200 | 4.8 | 2.2833 | No
218353334 |  | Ground Water | JOHNSON CONTROLS | DZ024-1CSN-*****A | BIVA-24RCB-M20X | 27200 | 25.2 | 23200 | 4.9 | 2.2667 | No
218353335 |  | Ground Water | JOHNSON CONTROLS | DZ036-1CSC-*****A | BIVA-36RCB-M20X | 40200 | 23.4 | 36400 | 4.7 | 3.35 | No
218353336 |  | Ground Water | JOHNSON CONTROLS | DZ036-1CSN-*****A | BIVA-36RCB-M20X | 41400 | 24.1 | 37000 | 4.8 | 3.45 | No
218353337 |  | Ground Water | JOHNSON CONTROLS | DZ048-1CSC-*****A | BIVA-48RCB-M20X | 53000 | 23.1 | 47000 | 4.8 | 4.4167 | No
218353338 |  | Ground Water | JOHNSON CONTROLS | DZ048-1CSN-*****A | BIVA-48RCB-M20X | 53000 | 23.9 | 45200 | 4.9 | 4.4167 | No
218353339 |  | Ground Water | JOHNSON CONTROLS | DZ060-1CSC-*****A | BIVA-60RCB-M20X | 64200 | 21.8 | 62200 | 4.6 | 5.35 | No
218353340 |  | Ground Water | JOHNSON CONTROLS | DZ060-1CSN-*****A | BIVA-60RCB-M20X | 64000 | 22.2 | 62400 | 4.8 | 5.3333 | No
218353341 |  | Ground Water | JOHNSON CONTROLS | DZ024-1CSC-*****A | BMAC2430BBTA | 27400 | 23.2 | 23800 | 5 | 2.2833 | No
218353342 |  | Ground Water | JOHNSON CONTROLS | DZ024-1CSN-*****A | BMAC2430BBTA | 27600 | 24.3 | 23800 | 5.1 | 2.3 | No
218353343 |  | Ground Water | JOHNSON CONTROLS | DZ036-1CSC-*****A | BMAC3036BBTA | 39600 | 21.5 | 37800 | 4.8 | 3.3 | No
218353344 |  | Ground Water | JOHNSON CONTROLS | DZ036-1CSN-*****A | BMAC3036BBTA | 40200 | 22.2 | 38800 | 5 | 3.35 | No
218353345 |  | Ground Water | JOHNSON CONTROLS | DZ048-1CSC-*****A | BMAC4248CBTA | 52000 | 21.6 | 45400 | 4.5 | 4.3333 | No
218353346 |  | Ground Water | JOHNSON CONTROLS | DZ048-1CSN-*****A | BMAC4248CBTA | 53400 | 22.5 | 46600 | 4.7 | 4.45 | No
218353348 |  | Ground Water | JOHNSON CONTROLS | DZ060-1CSN-*****A | BMAC4860CBTA | 63200 | 21.1 | 59400 | 4.5 | 5.2667 | No
218353349 |  | Ground Water | JOHNSON CONTROLS | DD007-1VT/HZC-*****A |  | 8000 | 24 | 7000 | 4.7 | 0.66667 | No
218353350 |  | Ground Water | JOHNSON CONTROLS | DD007-1VT/HZN-*****A |  | 8000 | 24 | 7000 | 4.7 | 0.66667 | No
218353351 |  | Ground Water | JOHNSON CONTROLS | DD007-2VT/HZC-*****A |  | 8000 | 24 | 7000 | 4.7 | 0.66667 | No
218353352 |  | Ground Water | JOHNSON CONTROLS | DD007-2VT/HZN-*****A |  | 8000 | 24 | 7000 | 4.7 | 0.66667 | No
218353353 |  | Ground Water | JOHNSON CONTROLS | DD009-1VT/HZC-*****A |  | 9800 | 23 | 8400 | 4.5 | 0.81667 | No
202350445 |  | Ground Water | AAON, Inc. | M2-007-2-H-ACBC-C0-10-000-A |  | 89700 | 22.1 | 65500 | 4.1 | 7.475 | No
202350447 |  | Ground Water | AAON, Inc. | M2-007-2-H-BCBC-V0-10-000-A |  | 80900 | 21.5 | 68400 | 4.1 | 6.7417 | No
202350449 |  | Ground Water | AAON, Inc. | M2-007-3-H-ACBC-C0-10-000-A |  | 89700 | 22.1 | 65500 | 4.1 | 7.475 | No
202350451 |  | Ground Water | AAON, Inc. | M2-007-3-H-BCBC-V0-10-000-A |  | 80900 | 21.5 | 68400 | 4.1 | 6.7417 | No
202350453 |  | Ground Water | AAON, Inc. | M2-007-4-H-ACBC-C0-10-000-A |  | 89700 | 22.1 | 65500 | 4.1 | 7.475 | No
202350455 |  | Ground Water | AAON, Inc. | M2-007-4-H-BCBC-V0-10-000-A |  | 80900 | 21.5 | 68400 | 4.1 | 6.7417 | No
203143781 |  | Ground Water | TETCO | TVS041*****1 |  | 43000 | 23.6 | 39200 | 4.4 | 3.5833 | Yes
203143785 |  | Ground Water | TETCO | TVS041*2***1 |  | 43000 | 23.6 | 39200 | 4.4 | 3.5833 | No
203143790 |  | Ground Water | TETCO | TVS041*3***1 |  | 43000 | 23.6 | 39200 | 4.4 | 3.5833 | No
203238019 |  | Ground Water | BOSCH-GEO | BP042-1HZ*******B |  | 44100 | 27.2 | 35000 | 5 | 3.675 | No
203238020 |  | Ground Water | GEO-THERMAL SPLIT | GZ036***C***1**2 | FE/V****005*** | 41400 | 22.75 | 36700 | 4.4 | 3.45 | Yes
203238919 |  | Ground Water | BOSCH-GEO | SM024-1VT/CFN-*****A |  | 29000 | 23.7 | 23500 | 4.6 | 2.4167 | Yes
203238923 |  | Ground Water | BOSCH-GEO | SM024-1HZC-*****A |  | 29000 | 25.75 | 23500 | 5 | 2.4167 | No
7419473 |  | Ground Water | YORK BY JOHNSON CONTROLS | YKSV/YKSH048**3*0 |  | 48900 | 22.3 | 44700 | 4.2 | 4.075 | No
7419527 |  | Ground Water | YORK BY JOHNSON CONTROLS | YKSV/YKSH048**3*1 |  | 50300 | 25.9 | 44700 | 4.7 | 4.1917 | No
7419618 |  | Ground Water | YORK BY JOHNSON CONTROLS | YKSV/YKSH048**3*4 |  | 50300 | 25.9 | 44700 | 4.7 | 4.1917 | No
7419681 |  | Ground Water | YORK BY JOHNSON CONTROLS | YKSV/YKSH048**4*0 |  | 48900 | 22.3 | 44700 | 4.2 | 4.075 | No
7419733 |  | Ground Water | YORK BY JOHNSON CONTROLS | YKSV/YKSH048**4*1 |  | 50300 | 25.9 | 44700 | 4.7 | 4.1917 | No
7419797 |  | Ground Water | YORK BY JOHNSON CONTROLS | YKSV/YKSH048**4*4 |  | 50300 | 25.9 | 44700 | 4.7 | 4.1917 | No
7420917 |  | Ground Water | YORK BY JOHNSON CONTROLS | YKSV/YKSH048**5*0 |  | 48900 | 22.3 | 44700 | 4.2 | 4.075 | No
7421327 |  | Ground Water | YORK BY JOHNSON CONTROLS | YKTV/YKTH049**0*1 |  | 54100 | 24.5 | 47200 | 4.6 | 4.5083 | No
7421397 |  | Ground Water | YORK BY JOHNSON CONTROLS | YKTV/YKTH049**0*4 |  | 54100 | 24.5 | 47200 | 4.6 | 4.5083 | No
7421438 |  | Ground Water | YORK BY JOHNSON CONTROLS | YKTV/YKTH049**3*1 |  | 54100 | 24.5 | 47200 | 4.6 | 4.5083 | No
7421969 |  | Ground Water | YORK BY JOHNSON CONTROLS | YKTV/YKTH049**4*1 |  | 54100 | 24.5 | 47200 | 4.6 | 4.5083 | No
7421970 |  | Ground Water | YORK BY JOHNSON CONTROLS | YKTV/YKTH049**4*4 |  | 54100 | 24.5 | 47200 | 4.6 | 4.5083 | No
7421971 |  | Ground Water | YORK BY JOHNSON CONTROLS | YKSV/YKSH060**0*0 |  | 66600 | 22.8 | 57300 | 4.4 | 5.55 | No
7421972 |  | Ground Water | YORK BY JOHNSON CONTROLS | YKSV/YKSH060**0*1 |  | 66900 | 24.3 | 59200 | 4.7 | 5.575 | No
7421973 |  | Ground Water | YORK BY JOHNSON CONTROLS | YKSV/YKSH060**0*4 |  | 66900 | 24.3 | 59200 | 4.7 | 5.575 | No
7421974 |  | Ground Water | YORK BY JOHNSON CONTROLS | YKSV/YKSH060**3*0 |  | 66600 | 22.8 | 57300 | 4.4 | 5.55 | No
7421975 |  | Ground Water | YORK BY JOHNSON CONTROLS | YKSV/YKSH060**3*1 |  | 66900 | 24.3 | 59200 | 4.7 | 5.575 | No
7421976 |  | Ground Water | YORK BY JOHNSON CONTROLS | YKSV/YKSH060**3*4 |  | 66900 | 24.3 | 59200 | 4.7 | 5.575 | No
7421977 |  | Ground Water | YORK BY JOHNSON CONTROLS | YKSV/YKSH060**4*0 |  | 66600 | 22.8 | 57300 | 4.4 | 5.55 | No
7421980 |  | Ground Water | YORK BY JOHNSON CONTROLS | YKSV/YKSH060**4*1 |  | 66900 | 24.3 | 59200 | 4.7 | 5.575 | No
7421989 |  | Ground Water | YORK BY JOHNSON CONTROLS | YKSV/YKSH060**4*4 |  | 66900 | 24.3 | 59200 | 4.7 | 5.575 | No
7421999 |  | Ground Water | YORK BY JOHNSON CONTROLS | YKSV/YKSH060**5*0 |  | 66600 | 22.8 | 57300 | 4.4 | 5.55 | No
7422020 |  | Ground Water | YORK BY JOHNSON CONTROLS | YKTV/YKTH064**0*1 |  | 69000 | 23.9 | 60400 | 4.6 | 5.75 | No
7422043 |  | Ground Water | YORK BY JOHNSON CONTROLS | YKTV/YKTH064**0*4 |  | 69000 | 23.9 | 60400 | 4.6 | 5.75 | No
7422058 |  | Ground Water | YORK BY JOHNSON CONTROLS | YKTV/YKTH064**3*1 |  | 69000 | 23.9 | 60400 | 4.6 | 5.75 | No
7422072 |  | Ground Water | YORK BY JOHNSON CONTROLS | YKTV/YKTH064**3*4 |  | 69000 | 23.9 | 60400 | 4.6 | 5.75 | No
7422083 |  | Ground Water | YORK BY JOHNSON CONTROLS | YKTV/YKTH064**4*1 |  | 69000 | 23.9 | 60400 | 4.6 | 5.75 | No
7422093 |  | Ground Water | YORK BY JOHNSON CONTROLS | YKTV/YKTH064**4*4 |  | 69000 | 23.9 | 60400 | 4.6 | 5.75 | No
7422134 |  | Ground Water | YORK BY JOHNSON CONTROLS | YKSV/YKSH070**0*1 |  | 75000 | 22.9 | 68000 | 4.4 | 6.25 | No
7422147 |  | Ground Water | YORK BY JOHNSON CONTROLS | YKSV/YKSH070**0*4 |  | 75000 | 22.9 | 68000 | 4.4 | 6.25 | No
7422187 |  | Ground Water | YORK BY JOHNSON CONTROLS | YKSV/YKSH070**3*1 |  | 75000 | 22.9 | 68000 | 4.4 | 6.25 | No
7422202 |  | Ground Water | YORK BY JOHNSON CONTROLS | YKSV/YKSH070**3*4 |  | 75000 | 22.9 | 68000 | 4.4 | 6.25 | No
7422225 |  | Ground Water | YORK BY JOHNSON CONTROLS | YKSV/YKSH070**4*1 |  | 75000 | 22.9 | 68000 | 4.4 | 6.25 | No
7422234 |  | Ground Water | YORK BY JOHNSON CONTROLS | YKSV/YKSH070**4*4 |  | 75000 | 22.9 | 68000 | 4.4 | 6.25 | No
7422268 |  | Ground Water | YORK BY JOHNSON CONTROLS | YKTV/YKTH072**0*1 |  | 79000 | 22 | 71000 | 4.3 | 6.5833 | No
7422280 |  | Ground Water | YORK BY JOHNSON CONTROLS | YKTV/YKTH072**0*4 |  | 79000 | 22 | 71000 | 4.3 | 6.5833 | No
7422290 |  | Ground Water | YORK BY JOHNSON CONTROLS | YKTV/YKTH072**3*1 |  | 79000 | 22 | 71000 | 4.3 | 6.5833 | No
7422299 |  | Ground Water | YORK BY JOHNSON CONTROLS | YKTV/YKTH072**3*4 |  | 79000 | 22 | 71000 | 4.3 | 6.5833 | No
7422309 |  | Ground Water | YORK BY JOHNSON CONTROLS | YKTV/YKTH072**4*1 |  | 79000 | 22 | 71000 | 4.3 | 6.5833 | No
7422322 |  | Ground Water | YORK BY JOHNSON CONTROLS | YKTV/YKTH072**4*4 |  | 79000 | 22 | 71000 | 4.3 | 6.5833 | No
7423168 |  | Ground Water | WaterFurnace | NBV/NBH026**4*1 |  | 27700 | 24 | 23900 | 4.8 | 2.3083 | No
7423169 |  | Ground Water | GEOSTAR | GBV/GBH026**4*1 |  | 27700 | 24 | 23900 | 4.8 | 2.3083 | No
7423171 |  | Ground Water | YORK BY JOHNSON CONTROLS | YKTV/YKTH026**4*1 |  | 27700 | 24 | 23900 | 4.8 | 2.3083 | No
7487652 |  | Ground Water | GEOCOMFORT | GYT036 |  | 44300 | 27 | 37500 | 5.5 | 3.6917 | Yes
7487653 |  | Ground Water | HYDRON MODULE | HYT036 |  | 44300 | 27 | 37500 | 5.5 | 3.6917 | Yes
7487654 |  | Ground Water | TETCO | TYT036 |  | 44300 | 27 | 37500 | 5.5 | 3.6917 | Yes
7487655 |  | Ground Water | TETCO | TYT036*2 |  | 44300 | 27 | 37500 | 5.5 | 3.6917 | No
7487656 |  | Ground Water | GEOCOMFORT | GYT036*2 |  | 44300 | 27 | 37500 | 5.5 | 3.6917 | No
7487657 |  | Ground Water | HYDRON MODULE | HYT036*2 |  | 44300 | 27 | 37500 | 5.5 | 3.6917 | No
7487658 |  | Ground Water | HYDRON MODULE | HYT036*3 |  | 44300 | 27 | 37500 | 5.5 | 3.6917 | No
7487659 |  | Ground Water | GEOCOMFORT | GYT036*3 |  | 44300 | 27 | 37500 | 5.5 | 3.6917 | No
7487660 |  | Ground Water | TETCO | TYT036*3 |  | 44300 | 27 | 37500 | 5.5 | 3.6917 | No
214841658 |  | Ground Water | ClimateMaster | SC(L/R/B/P/T/K/F)024A*V |  | 27800 | 24 | 24000 | 4.5 | 2.3167 | No
214841660 |  | Ground Water | ClimateMaster | SC(L/R/B/P/T/K/F)030A*V |  | 32800 | 23.5 | 28800 | 4.3 | 2.7333 | No
214841662 |  | Ground Water | ClimateMaster | SC(L/R/B/P/T/K/F)036A*V |  | 39200 | 25.2 | 35800 | 4.2 | 3.2667 | No
214841664 |  | Ground Water | ClimateMaster | SC(L/R/B/P/T/K/F)042A*V |  | 46000 | 22.9 | 39900 | 4.3 | 3.8333 | No
214841665 |  | Ground Water | ClimateMaster | SC(L/R/B/P/T/K/F)048A |  | 53000 | 21.5 | 48000 | 4.1 | 4.4167 | No
214841666 |  | Ground Water | ClimateMaster | SC(L/R/B/P/T/K/F)048A*V |  | 53500 | 22.8 | 47700 | 4.2 | 4.4583 | No
214841668 |  | Ground Water | ClimateMaster | SC(L/R/B/P/T/K/F)060A*V |  | 67000 | 21.5 | 57100 | 4.2 | 5.5833 | No
216743625 |  | Ground Water | BOSCH | CP024-3VTN-*****A |  | 26500 | 24 | 22500 | 4.8 | 2.2083 | No
216743626 |  | Ground Water | BOSCH | CP024-4VTN-*****A |  | 26500 | 24 | 22500 | 4.8 | 2.2083 | No
216743627 |  | Ground Water | BOSCH-GEO | RP024-1HZC-*****A |  | 27000 | 24 | 23000 | 4.8 | 2.25 | Yes
216743628 |  | Ground Water | BOSCH | CP024-1HZC-*****A |  | 27000 | 24 | 23000 | 4.8 | 2.25 | No
216743629 |  | Ground Water | BOSCH | CP024-2HZC-*****A |  | 27000 | 24 | 23000 | 4.8 | 2.25 | No
216743630 |  | Ground Water | BOSCH | CP024-3HZC-*****A |  | 27000 | 24 | 23000 | 4.8 | 2.25 | No
216743631 |  | Ground Water | BOSCH | CP024-4HZC-*****A |  | 27000 | 24 | 23000 | 4.8 | 2.25 | No
216743632 |  | Ground Water | BOSCH-GEO | RP024-1HZN-*****A |  | 27000 | 24 | 22500 | 4.8 | 2.25 | Yes
216743633 |  | Ground Water | BOSCH | CP024-1HZN-*****A |  | 27000 | 24 | 22500 | 4.8 | 2.25 | No
216743634 |  | Ground Water | BOSCH | CP024-2HZN-*****A |  | 27000 | 24 | 22500 | 4.8 | 2.25 | No
216743635 |  | Ground Water | BOSCH | CP024-3HZN-*****A |  | 27000 | 24 | 22500 | 4.8 | 2.25 | No
216743636 |  | Ground Water | BOSCH | CP024-4HZN-*****A |  | 27000 | 24 | 22500 | 4.8 | 2.25 | No
216743637 |  | Ground Water | BOSCH-GEO | RP036-1VT/HZC-*****A |  | 40500 | 24 | 37000 | 5 | 3.375 | Yes
216743638 |  | Ground Water | BOSCH | CP036-1VT/HZC-*****A |  | 40500 | 24 | 37000 | 5 | 3.375 | No
216743639 |  | Ground Water | BOSCH | CP036-2VT/HZC-*****A |  | 40500 | 24 | 37000 | 5 | 3.375 | No
216743640 |  | Ground Water | BOSCH | CP036-3VT/HZC-*****A |  | 40500 | 24 | 37000 | 5 | 3.375 | No
216743641 |  | Ground Water | BOSCH | CP036-4VT/HZC-*****A |  | 40500 | 24 | 37000 | 5 | 3.375 | No
216743642 |  | Ground Water | BOSCH-GEO | RP036-1VT/HZN-*****A |  | 40000 | 23.5 | 36500 | 5 | 3.3333 | Yes
216743643 |  | Ground Water | BOSCH | CP036-1VT/HZN-*****A |  | 40000 | 23.5 | 36500 | 5 | 3.3333 | No
216743644 |  | Ground Water | BOSCH | CP036-2VT/HZN-*****A |  | 40000 | 23.5 | 36500 | 5 | 3.3333 | No
216743645 |  | Ground Water | BOSCH | CP036-3VT/HZN-*****A |  | 40000 | 23.5 | 36500 | 5 | 3.3333 | No
216743646 |  | Ground Water | BOSCH | CP036-4VT/HZN-*****A |  | 40000 | 23.5 | 36500 | 5 | 3.3333 | No
216743647 |  | Ground Water | BOSCH-GEO | RP048-1VT/HZC-*****A |  | 53500 | 23 | 48000 | 5 | 4.4583 | Yes
216743648 |  | Ground Water | BOSCH | CP048-1VT/HZC-*****A |  | 53500 | 23 | 48000 | 5 | 4.4583 | No
216743649 |  | Ground Water | BOSCH | CP048-3VT/HZC-*****A |  | 53500 | 23 | 48000 | 5 | 4.4583 | No
216743650 |  | Ground Water | BOSCH | CP048-4VT/HZC-*****A |  | 53500 | 23 | 48000 | 5 | 4.4583 | No
216743651 |  | Ground Water | BOSCH-GEO | RP048-1VT/HZN-*****A |  | 53000 | 22.5 | 47500 | 5 | 4.4167 | Yes
216743652 |  | Ground Water | BOSCH | CP048-1VT/HZN-*****A |  | 53000 | 22.5 | 47500 | 5 | 4.4167 | No
216743653 |  | Ground Water | BOSCH | CP048-3VT/HZN-*****A |  | 53000 | 22.5 | 47500 | 5 | 4.4167 | No
216743654 |  | Ground Water | BOSCH | CP048-4VT/HZN-*****A |  | 53000 | 22.5 | 47500 | 5 | 4.4167 | No
216743655 |  | Ground Water | BOSCH-GEO | RP060-1VT/HZC-*****A |  | 67500 | 23.5 | 62000 | 5 | 5.625 | Yes
216743656 |  | Ground Water | BOSCH | CP060-1VT/HZC-*****A |  | 67500 | 23.5 | 62000 | 5 | 5.625 | No
216743657 |  | Ground Water | BOSCH | CP060-3VT/HZC-*****A |  | 67500 | 23.5 | 62000 | 5 | 5.625 | No
216743658 |  | Ground Water | BOSCH | CP060-4VT/HZC-*****A |  | 67500 | 23.5 | 62000 | 5 | 5.625 | No
216743659 |  | Ground Water | BOSCH-GEO | RP060-1VT/HZN-*****A |  | 67000 | 23 | 61500 | 5 | 5.5833 | Yes
216743660 |  | Ground Water | BOSCH | CP060-1VT/HZN-*****A |  | 67000 | 23 | 61500 | 5 | 5.5833 | No
216743661 |  | Ground Water | BOSCH | CP060-3VT/HZN-*****A |  | 67000 | 23 | 61500 | 5 | 5.5833 | No
216743662 |  | Ground Water | BOSCH | CP060-4VT/HZN-*****A |  | 67000 | 23 | 61500 | 5 | 5.5833 | No
216743663 |  | Ground Water | BOSCH-GEO | RP070-1VTC-*****A |  | 75000 | 22 | 71000 | 4.5 | 6.25 | Yes
216743664 |  | Ground Water | BOSCH | CP070-1VTC-*****A |  | 75000 | 22 | 71000 | 4.5 | 6.25 | No
216743665 |  | Ground Water | BOSCH | CP070-3VTC-*****A |  | 75000 | 22 | 71000 | 4.5 | 6.25 | No
216743666 |  | Ground Water | BOSCH | CP070-4VTC-*****A |  | 75000 | 22 | 71000 | 4.5 | 6.25 | No
216743667 |  | Ground Water | BOSCH-GEO | RP070-1VTN-*****A |  | 74000 | 21.5 | 71000 | 4.5 | 6.1667 | Yes
216743668 |  | Ground Water | BOSCH | CP070-1VTN-*****A |  | 74000 | 21.5 | 71000 | 4.5 | 6.1667 | No
216743669 |  | Ground Water | BOSCH | CP070-3VTN-*****A |  | 74000 | 21.5 | 71000 | 4.5 | 6.1667 | No
216743670 |  | Ground Water | BOSCH | CP070-4VTN-*****A |  | 74000 | 21.5 | 71000 | 4.5 | 6.1667 | No
216743671 |  | Ground Water | BOSCH-GEO | RP070-1HZC-*****A |  | 75000 | 22 | 71000 | 4.5 | 6.25 | Yes
216743672 |  | Ground Water | BOSCH | CP070-1HZC-*****A |  | 75000 | 22 | 71000 | 4.5 | 6.25 | No
216743673 |  | Ground Water | BOSCH | CP070-3HZC-*****A |  | 75000 | 22 | 71000 | 4.5 | 6.25 | No
216743674 |  | Ground Water | BOSCH | CP070-4HZC-*****A |  | 75000 | 22 | 71000 | 4.5 | 6.25 | No
216743675 |  | Ground Water | BOSCH-GEO | RP070-1HZN-*****A |  | 74000 | 21.5 | 71000 | 4.5 | 6.1667 | Yes
216743676 |  | Ground Water | BOSCH | CP070-1HZN-*****A |  | 74000 | 21.5 | 71000 | 4.5 | 6.1667 | No
216743677 |  | Ground Water | BOSCH | CP070-3HZN-*****A |  | 74000 | 21.5 | 71000 | 4.5 | 6.1667 | No
216743678 |  | Ground Water | BOSCH | CP070-4HZN-*****A |  | 74000 | 21.5 | 71000 | 4.5 | 6.1667 | No
218353637 |  | Ground Water | JOHNSON CONTROLS | DE072-1VT/HZ*-*****C |  | 85100 | 24.4 | 69900 | 4.55 | 7.0917 | No
218353638 |  | Ground Water | JOHNSON CONTROLS | DE072-3VT/HZ*-*****C |  | 85100 | 24.4 | 69900 | 4.55 | 7.0917 | No
211127897 |  | Ground Water | WaterFurnace | NVV/NVH060D1*1 |  | 60000 | 27.1 | 66000 | 4.3 | 5 | Yes
211127898 |  | Ground Water | GEOSTAR | 141/142D036**1*(1,2) |  | 38000 | 31.2 | 41700 | 4.5 | 3.1667 | Yes
211127900 |  | Ground Water | GEOSTAR | 141/142D060**1*1 |  | 60000 | 27.1 | 66000 | 4.3 | 5 | Yes
211306507 |  | Ground Water | WaterFurnace | NVZ033*1 | SVH033 | 37000 | 29.2 | 40700 | 4.5 | 3.0833 | Yes
211306508 |  | Ground Water | WaterFurnace | NVZ042*1 | SVH042 | 46200 | 28.2 | 54100 | 4.2 | 3.85 | Yes
202732938 |  | Ground Water | TRANE | GWSC048H4 |  | 59700 | 25.72 | 50000 | 4.56 | 4.975 | No
202732939 |  | Ground Water | TRANE | GWSC048HW |  | 59700 | 25.72 | 50000 | 4.56 | 4.975 | No
202732940 |  | Ground Water | TRANE | GWSC060H3 |  | 68300 | 22.57 | 61900 | 4.33 | 5.6917 | No
202732941 |  | Ground Water | TRANE | GWSC060H4 |  | 68300 | 22.57 | 61900 | 4.33 | 5.6917 | No
202732942 |  | Ground Water | TRANE | GWSC060HW |  | 68300 | 22.57 | 61900 | 4.33 | 5.6917 | No
202833355 |  | Ground Water | BOSCH | EC096-1VT/HZC-*****B |  | 107800 | 22 | 96300 | 4.35 | 8.9833 | No
202833356 |  | Ground Water | BOSCH | EC096-3VT/HZC-*****B |  | 107800 | 22 | 96300 | 4.35 | 8.9833 | No
207349381 |  | Ground Water | WaterFurnace | NBV/NBH026**2*1 |  | 27700 | 24 | 23900 | 4.8 | 2.3083 | No
207349382 |  | Ground Water | WaterFurnace | NBV/NBH026**4*1 |  | 27700 | 24 | 23900 | 4.8 | 2.3083 | No
207349383 |  | Ground Water | WaterFurnace | NBV/NBH026**0*4 |  | 27700 | 24 | 23900 | 4.8 | 2.3083 | No
207349384 |  | Ground Water | WaterFurnace | NBV/NBH026**3*4 |  | 27700 | 24 | 23900 | 4.8 | 2.3083 | No
207349385 |  | Ground Water | WaterFurnace | NBV/NBH026**4*4 |  | 27700 | 24 | 23900 | 4.8 | 2.3083 | No
207349386 |  | Ground Water | WaterFurnace | NBV/NBH026**2*4 |  | 27700 | 24 | 23900 | 4.8 | 2.3083 | No
207349387 |  | Ground Water | WaterFurnace | NBV/NBH038**0*1 |  | 40000 | 24.4 | 35000 | 4.9 | 3.3333 | No
207349388 |  | Ground Water | WaterFurnace | NBV/NBH038**3*1 |  | 40000 | 24.4 | 35000 | 4.9 | 3.3333 | No
207349389 |  | Ground Water | WaterFurnace | NBV/NBH038**2*1 |  | 40000 | 24.4 | 35000 | 4.9 | 3.3333 | No
207349390 |  | Ground Water | WaterFurnace | NBV/NBH038**4*1 |  | 40000 | 24.4 | 35000 | 4.9 | 3.3333 | No
207349391 |  | Ground Water | WaterFurnace | NBV/NBH038**0*4 |  | 40000 | 24.4 | 35000 | 4.9 | 3.3333 | No
207349392 |  | Ground Water | WaterFurnace | NBV/NBH038**3*4 |  | 40000 | 24.4 | 35000 | 4.9 | 3.3333 | No
207349393 |  | Ground Water | WaterFurnace | NBV/NBH038**4*4 |  | 40000 | 24.4 | 35000 | 4.9 | 3.3333 | No
207349394 |  | Ground Water | WaterFurnace | NBV/NBH038**2*4 |  | 40000 | 24.4 | 35000 | 4.9 | 3.3333 | No
207349395 |  | Ground Water | WaterFurnace | NBV/NBH049**0*4 |  | 54100 | 24.5 | 47200 | 4.6 | 4.5083 | No
207349396 |  | Ground Water | WaterFurnace | NBV/NBH049**3*4 |  | 54100 | 24.5 | 47200 | 4.6 | 4.5083 | No
207349397 |  | Ground Water | WaterFurnace | NBV/NBH049**4*4 |  | 54100 | 24.5 | 47200 | 4.6 | 4.5083 | No
207349398 |  | Ground Water | WaterFurnace | NBV/NBH049**0*1 |  | 54100 | 24.5 | 47200 | 4.6 | 4.5083 | No
207349399 |  | Ground Water | WaterFurnace | NBV/NBH049**3*1 |  | 54100 | 24.5 | 47200 | 4.6 | 4.5083 | No
207349400 |  | Ground Water | WaterFurnace | NBV/NBH049**4*1 |  | 54100 | 24.5 | 47200 | 4.6 | 4.5083 | No
207349401 |  | Ground Water | WaterFurnace | NBV/NBH064**0*1 |  | 69000 | 23.9 | 60400 | 4.6 | 5.75 | No
207349402 |  | Ground Water | WaterFurnace | NBV/NBH064**3*1 |  | 69000 | 23.9 | 60400 | 4.6 | 5.75 | No
207349403 |  | Ground Water | WaterFurnace | NBV/NBH064**4*1 |  | 69000 | 23.9 | 60400 | 4.6 | 5.75 | No
207349404 |  | Ground Water | WaterFurnace | NBV/NBH064**4*4 |  | 69000 | 23.9 | 60400 | 4.6 | 5.75 | No
207349405 |  | Ground Water | WaterFurnace | NBV/NBH064**3*4 |  | 69000 | 23.9 | 60400 | 4.6 | 5.75 | No
207349406 |  | Ground Water | WaterFurnace | NBV/NBH064**0*4 |  | 69000 | 23.9 | 60400 | 4.6 | 5.75 | No
207349407 |  | Ground Water | WaterFurnace | NBV/NBH072**0*1 |  | 79000 | 22 | 71000 | 4.3 | 6.5833 | No
207349408 |  | Ground Water | WaterFurnace | NBV/NBH072**3*1 |  | 79000 | 22 | 71000 | 4.3 | 6.5833 | No
207349409 |  | Ground Water | WaterFurnace | NBV/NBH072**4*1 |  | 79000 | 22 | 71000 | 4.3 | 6.5833 | No
207349410 |  | Ground Water | WaterFurnace | NBV/NBH072**4*4 |  | 79000 | 22 | 71000 | 4.3 | 6.5833 | No
207349411 |  | Ground Water | WaterFurnace | NBV/NBH072**0*4 |  | 79000 | 22 | 71000 | 4.3 | 6.5833 | No
207349412 |  | Ground Water | WaterFurnace | NBV/NBH072**3*4 |  | 79000 | 22 | 71000 | 4.3 | 6.5833 | No
207530615 |  | Ground Water | BOSCH | CA009-1*C-*****D |  | 10000 | 22.1 | 8600 | 4.25 | 0.83333 | No
207337508 |  | Ground Water | GEOSTAR | 164H072**1 | SRAA060* | 70000 | 22 | 67500 | 4.1 | 5.8333 | No
207337509 |  | Ground Water | GEOSTAR | 103H022**1 | SAH022* | 20400 | 26.5 | 18100 | 4.8 | 1.7 | No
207337510 |  | Ground Water | GEOSTAR | 103H022**1 | SRAA026* | 20400 | 26.5 | 18100 | 4.8 | 1.7 | No
207337511 |  | Ground Water | GEOSTAR | 103H030**1 | SAH030* | 26900 | 25.6 | 24900 | 4.8 | 2.2417 | No
207337512 |  | Ground Water | GEOSTAR | 103H030**1 | SRAA026* | 26900 | 25.6 | 24900 | 4.8 | 2.2417 | No
207337513 |  | Ground Water | GEOSTAR | 103J036**1 | SAH036* | 33200 | 27.4 | 29600 | 4.9 | 2.7667 | No
207337514 |  | Ground Water | GEOSTAR | 103J036**1 | SRAA036* | 33200 | 27.4 | 29600 | 4.9 | 2.7667 | No
207337515 |  | Ground Water | GEOSTAR | 103J042**1 | SAH042* | 41300 | 25.6 | 36000 | 4.8 | 3.4417 | No
207337516 |  | Ground Water | GEOSTAR | 103J042**1 | SRAA048* | 41300 | 25.6 | 36000 | 4.8 | 3.4417 | No
207337517 |  | Ground Water | GEOSTAR | 103H048**1 | SAH048* | 46900 | 25.5 | 41900 | 4.7 | 3.9083 | No
207337518 |  | Ground Water | GEOSTAR | 103H048**1 | SRAA048* | 46900 | 25.5 | 41900 | 4.7 | 3.9083 | No
207337521 |  | Ground Water | GEOSTAR | 103H070**1 | SAH066* | 66400 | 21.7 | 62100 | 4.1 | 5.5333 | No
207337522 |  | Ground Water | GEOSTAR | 103H070**1 | SRAA060* | 66400 | 21.7 | 62100 | 4.1 | 5.5333 | No
207338127 |  | Ground Water | GEOSTAR | 141/142C036**1*(1,2) |  | 38000 | 31.2 | 41700 | 4.5 | 3.1667 | No
207338129 |  | Ground Water | GEOSTAR | 141/142C060**1*1 |  | 60000 | 27.1 | 66000 | 4.3 | 5 | No
207338249 |  | Ground Water | TRANE | GETE0241-5 |  | 25100 | 22.1 | 22400 | 4.2 | 2.0917 | No
207338250 |  | Ground Water | TRANE | GETE0242-5 |  | 25100 | 22.1 | 22400 | 4.2 | 2.0917 | No
207338251 |  | Ground Water | TRANE | GETE0247-5 |  | 25100 | 22.1 | 22400 | 4.2 | 2.0917 | No
207348654 |  | Ground Water | WaterFurnace | URS036*0*1 |  | 36800 | 28.8 | 29200 | 4.9 | 3.0667 | No
207348655 |  | Ground Water | WaterFurnace | URS036*0*4 |  | 36800 | 28.8 | 29200 | 4.9 | 3.0667 | No
207348656 |  | Ground Water | WaterFurnace | URS036*0*5 |  | 36800 | 28.8 | 29200 | 4.9 | 3.0667 | No
207348657 |  | Ground Water | WaterFurnace | URS036*3*1 |  | 36800 | 28.8 | 29200 | 4.9 | 3.0667 | No
207348658 |  | Ground Water | WaterFurnace | URS036*3*4 |  | 36800 | 28.8 | 29200 | 4.9 | 3.0667 | No
214772122 |  | Ground Water | TRANE | EXHK0157 |  | 17100 | 24.6 | 15600 | 4.6 | 1.425 | No
214772123 |  | Ground Water | TRANE | EXHK0187 |  | 21100 | 29.6 | 18600 | 4.77 | 1.7583 | No
214772124 |  | Ground Water | TRANE | EXHK024B |  | 27400 | 28.4 | 25900 | 4.81 | 2.2833 | No
214772125 |  | Ground Water | TRANE | EXHK0244 |  | 27400 | 28.4 | 25900 | 4.81 | 2.2833 | No
214772126 |  | Ground Water | TRANE | EXHK0247 |  | 27400 | 28.4 | 25900 | 4.81 | 2.2833 | No
214772127 |  | Ground Water | TRANE | EXHK030B |  | 34500 | 29.3 | 30100 | 4.98 | 2.875 | No
214772128 |  | Ground Water | TRANE | EXHK0304 |  | 34500 | 29.3 | 30100 | 4.98 | 2.875 | No
214772129 |  | Ground Water | TRANE | EXHK0307 |  | 34500 | 29.3 | 30100 | 4.98 | 2.875 | No
214772130 |  | Ground Water | TRANE | EXHK036B |  | 39500 | 28.4 | 35500 | 4.91 | 3.2917 | No
214772131 |  | Ground Water | TRANE | EXHK0364 |  | 39500 | 28.4 | 35500 | 4.91 | 3.2917 | No
214772132 |  | Ground Water | TRANE | EXHK0367 |  | 39500 | 28.4 | 35500 | 4.91 | 3.2917 | No
214772133 |  | Ground Water | TRANE | EXHK042B |  | 45300 | 27.7 | 39300 | 5.07 | 3.775 | No
214772134 |  | Ground Water | TRANE | EXHK0424 |  | 45300 | 27.7 | 39300 | 5.07 | 3.775 | No
214772135 |  | Ground Water | TRANE | EXHK048B |  | 48300 | 26.5 | 41800 | 4.91 | 4.025 | No
214772136 |  | Ground Water | TRANE | EXHK0484 |  | 48300 | 26.5 | 41800 | 4.91 | 4.025 | No
214772137 |  | Ground Water | TRANE | EXHK060B |  | 66800 | 26.2 | 58700 | 4.69 | 5.5667 | No
214772138 |  | Ground Water | TRANE | EXHK0604 |  | 66800 | 26.2 | 58700 | 4.69 | 5.5667 | No
214772139 |  | Ground Water | TRANE | EXHK070B |  | 67700 | 25.1 | 62200 | 4.73 | 5.6417 | No
214772140 |  | Ground Water | TRANE | EXHK0704 |  | 67700 | 25.1 | 62200 | 4.73 | 5.6417 | No
214772141 |  | Ground Water | TRANE | DXHK024A |  | 27100 | 27.9 | 25000 | 5.2 | 2.2583 | No
214772142 |  | Ground Water | TRANE | DXHK036A |  | 36700 | 27.9 | 33600 | 5.3 | 3.0583 | No
214772143 |  | Ground Water | TRANE | DXHK048A |  | 49500 | 27 | 42900 | 5.3 | 4.125 | No
214772144 |  | Ground Water | TRANE | DXHK060A |  | 60100 | 27 | 53800 | 5.4 | 5.0083 | No
214772145 |  | Ground Water | TRANE | DXHK070A |  | 67000 | 22.8 | 67300 | 5 | 5.5833 | No
214772146 |  | Ground Water | TRANE | DXVK024B |  | 27100 | 27.9 | 25000 | 5.2 | 2.2583 | No
214772147 |  | Ground Water | TRANE | DXVK0244 |  | 27100 | 27.9 | 25000 | 5.2 | 2.2583 | No
214772148 |  | Ground Water | TRANE | DXVK036B |  | 36700 | 27.9 | 33600 | 5.3 | 3.0583 | No
214772149 |  | Ground Water | TRANE | DXVK0364 |  | 36700 | 27.9 | 33600 | 5.3 | 3.0583 | No
214772150 |  | Ground Water | TRANE | DXVK048B |  | 49500 | 27 | 42900 | 5.3 | 4.125 | No
214772151 |  | Ground Water | TRANE | DXVK0484 |  | 49500 | 27 | 42900 | 5.3 | 4.125 | No
214772152 |  | Ground Water | TRANE | DXVK060B |  | 60100 | 27 | 53800 | 5.4 | 5.0083 | No
214772153 |  | Ground Water | TRANE | DXVK0604 |  | 60100 | 27 | 53800 | 5.4 | 5.0083 | No
214772154 |  | Ground Water | TRANE | DXVK070B |  | 67000 | 22.8 | 67300 | 5 | 5.5833 | No
214772155 |  | Ground Water | TRANE | DXVK0704 |  | 67000 | 22.8 | 67300 | 5 | 5.5833 | No
214772156 |  | Ground Water | TRANE | DXHK024B |  | 27100 | 27.9 | 25000 | 5.2 | 2.2583 | No
214772157 |  | Ground Water | TRANE | DXHK0244 |  | 27100 | 27.9 | 25000 | 5.2 | 2.2583 | No
214772158 |  | Ground Water | TRANE | DXHK036B |  | 36700 | 27.9 | 33600 | 5.3 | 3.0583 | No
214772159 |  | Ground Water | TRANE | DXHK0364 |  | 36700 | 27.9 | 33600 | 5.3 | 3.0583 | No
214772160 |  | Ground Water | TRANE | DXHK048B |  | 49500 | 27 | 42900 | 5.3 | 4.125 | No
209156964 |  | Ground Water | AE Air | WSV6042A |  | 46500 | 24 | 39000 | 4.2 | 3.875 | No
209156970 |  | Ground Water | AE Air | WSV6060A |  | 65000 | 23 | 53500 | 4.1 | 5.4167 | No
209156972 |  | Ground Water | AE Air | WSV6090A |  | 101000 | 22 | 73000 | 4.1 | 8.4167 | No
209156974 |  | Ground Water | AE Air | WSS6006*6* |  | 8600 | 26 | 7200 | 4.5 | 0.71667 | No
209156975 |  | Ground Water | AE Air | WSS6009*6* |  | 11200 | 26 | 8200 | 4.5 | 0.93333 | No
209156976 |  | Ground Water | AE Air | WSS6012*6* |  | 13800 | 26 | 10400 | 4.5 | 1.15 | No
209156977 |  | Ground Water | AE Air | WSS6015*6* |  | 18100 | 23.1 | 15500 | 4.3 | 1.5083 | No
215415770 |  | Ground Water | Johnson Controls | BC(L/R/B/P/T/K/F)015A*B |  | 16700 | 23.5 | 13800 | 4.3 | 1.3917 | No
215415771 |  | Ground Water | SKYMARK | BC(L/R/B/P/T/K/F)015A*C |  | 16700 | 23.5 | 13800 | 4.3 | 1.3917 | No
215415772 |  | Ground Water | Johnson Controls | BC(L/R/B/P/T/K/F)015A*VB |  | 16900 | 26.2 | 13800 | 4.5 | 1.4083 | No
215415773 |  | Ground Water | SKYMARK | BC(L/R/B/P/T/K/F)015A*VC |  | 16900 | 26.2 | 13800 | 4.5 | 1.4083 | No
215415774 |  | Ground Water | Johnson Controls | BC(L/R/B/P/T/K/F)018A*B |  | 20700 | 23 | 17900 | 4.2 | 1.725 | No
215415775 |  | Ground Water | SKYMARK | BC(L/R/B/P/T/K/F)018A*C |  | 20700 | 23 | 17900 | 4.2 | 1.725 | No
215415776 |  | Ground Water | Johnson Controls | BC(L/R/B/P/T/K/F)018A*VB |  | 20900 | 25 | 17700 | 4.4 | 1.7417 | No
215415777 |  | Ground Water | SKYMARK | BC(L/R/B/P/T/K/F)018A*VC |  | 20900 | 25 | 17700 | 4.4 | 1.7417 | No
215415778 |  | Ground Water | Johnson Controls | BR(L/R/B/P/T/K/F)024A*B |  | 27500 | 23.3 | 24200 | 4.4 | 2.2917 | No
215415779 |  | Ground Water | SKYMARK | BR(L/R/B/P/T/K/F)024A*C |  | 27500 | 23.3 | 24200 | 4.4 | 2.2917 | No
215415780 |  | Ground Water | Johnson Controls | BR(L/R/B/P/T/K/F)024A*VB |  | 27800 | 24 | 24000 | 4.5 | 2.3167 | No
215415781 |  | Ground Water | SKYMARK | BR(L/R/B/P/T/K/F)024A*VC |  | 27800 | 24 | 24000 | 4.5 | 2.3167 | No
215415784 |  | Ground Water | Johnson Controls | BR(L/R/B/P/T/K/F)030A*VB |  | 32800 | 23.5 | 28800 | 4.3 | 2.7333 | No
215415785 |  | Ground Water | SKYMARK | BR(L/R/B/P/T/K/F)030A*VC |  | 32800 | 23.5 | 28800 | 4.3 | 2.7333 | No
215415788 |  | Ground Water | Johnson Controls | BR(L/R/B/P/T/K/F)036A*VB |  | 39200 | 25.2 | 35800 | 4.2 | 3.2667 | No
215415789 |  | Ground Water | SKYMARK | BR(L/R/B/P/T/K/F)036A*VC |  | 39200 | 25.2 | 35800 | 4.2 | 3.2667 | No
215415792 |  | Ground Water | Johnson Controls | BR(L/R/B/P/T/K/F)042A*VB |  | 46000 | 22.9 | 39900 | 4.3 | 3.8333 | No
215415793 |  | Ground Water | SKYMARK | BR(L/R/B/P/T/K/F)042A*VC |  | 46000 | 22.9 | 39900 | 4.3 | 3.8333 | No
215415794 |  | Ground Water | Johnson Controls | BR(L/R/B/P/T/K/F)048A*B |  | 53000 | 21.5 | 48000 | 4.1 | 4.4167 | No
215415795 |  | Ground Water | SKYMARK | BR(L/R/B/P/T/K/F)048A*C |  | 53000 | 21.5 | 48000 | 4.1 | 4.4167 | No
215415796 |  | Ground Water | Johnson Controls | BR(L/R/B/P/T/K/F)048A*VB |  | 53500 | 22.8 | 47700 | 4.2 | 4.4583 | No
215415797 |  | Ground Water | SKYMARK | BR(L/R/B/P/T/K/F)048A*VC |  | 53500 | 22.8 | 47700 | 4.2 | 4.4583 | No
215415800 |  | Ground Water | Johnson Controls | BR(L/R/B/P/T/K/F)060A*VB |  | 67000 | 21.5 | 57100 | 4.2 | 5.5833 | No
215415801 |  | Ground Water | SKYMARK | BR(L/R/B/P/T/K/F)060A*VC |  | 67000 | 21.5 | 57100 | 4.2 | 5.5833 | No
215415814 |  | Ground Water | Johnson Controls | BR(L/R/B/P/T/K/F)015A*B |  | 16700 | 23.5 | 13800 | 4.3 | 1.3917 | No
215415815 |  | Ground Water | SKYMARK | BR(L/R/B/P/T/K/F)015A*C |  | 16700 | 23.5 | 13800 | 4.3 | 1.3917 | No
215415816 |  | Ground Water | Johnson Controls | BR(L/R/B/P/T/K/F)015A*VB |  | 16900 | 26.2 | 13800 | 4.5 | 1.4083 | No
215415817 |  | Ground Water | SKYMARK | BR(L/R/B/P/T/K/F)015A*VC |  | 16900 | 26.2 | 13800 | 4.5 | 1.4083 | No
215415818 |  | Ground Water | Johnson Controls | BR(L/R/B/P/T/K/F)018A*B |  | 20700 | 23 | 17900 | 4.2 | 1.725 | No
215415819 |  | Ground Water | SKYMARK | BR(L/R/B/P/T/K/F)018A*C |  | 20700 | 23 | 17900 | 4.2 | 1.725 | No
215415820 |  | Ground Water | Johnson Controls | BR(L/R/B/P/T/K/F)018A*VB |  | 20900 | 25 | 17700 | 4.4 | 1.7417 | No
215415821 |  | Ground Water | SKYMARK | BR(L/R/B/P/T/K/F)018A*VC |  | 20900 | 25 | 17700 | 4.4 | 1.7417 | No
202330542 |  | Ground Water | AAON, Inc. | M2-004-4-H-BCBC-V0-10-000-A |  | 57500 | 26.1 | 46700 | 4.4 | 4.7917 | No
202330543 |  | Ground Water | AAON, Inc. | M2-004-4-H-DCAC-S0-10-000-A |  | 54200 | 23.5 | 45800 | 4.2 | 4.5167 | No
202330544 |  | Ground Water | AAON, Inc. | M2-004-4-H-DCBC-S0-10-000-A |  | 56200 | 23.9 | 46200 | 4.4 | 4.6833 | No
202330547 |  | Ground Water | AAON, Inc. | M2-005-1-H-DCAC-S0-10-000-A |  | 62100 | 23.7 | 50000 | 4.1 | 5.175 | No
202330548 |  | Ground Water | AAON, Inc. | M2-005-1-H-DCBC-S0-10-000-A |  | 65000 | 23.5 | 50400 | 4.1 | 5.4167 | No
202330551 |  | Ground Water | AAON, Inc. | M2-005-2-H-DCAC-S0-10-000-A |  | 62100 | 23.7 | 50000 | 4.1 | 5.175 | No
202330552 |  | Ground Water | AAON, Inc. | M2-005-2-H-DCBC-S0-10-000-A |  | 65000 | 23.5 | 50400 | 4.1 | 5.4167 | No
202330555 |  | Ground Water | AAON, Inc. | M2-005-3-H-DCAC-S0-10-000-A |  | 62100 | 23.7 | 50000 | 4.1 | 5.175 | No
202330556 |  | Ground Water | AAON, Inc. | M2-005-3-H-DCBC-S0-10-000-A |  | 65000 | 23.5 | 50400 | 4.1 | 5.4167 | No
202330559 |  | Ground Water | AAON, Inc. | M2-005-4-H-DCAC-S0-10-000-A |  | 62100 | 23.7 | 50000 | 4.1 | 5.175 | No
202330560 |  | Ground Water | AAON, Inc. | M2-005-4-H-DCBC-S0-10-000-A |  | 65000 | 23.5 | 50400 | 4.1 | 5.4167 | No
202330562 |  | Ground Water | AAON, Inc. | M2-006-2-H-ACBC-C0-10-000-A |  | 74200 | 22.7 | 54300 | 4.1 | 6.1833 | No
202330564 |  | Ground Water | AAON, Inc. | M2-006-2-H-BCBC-V0-10-000-A |  | 75000 | 22.6 | 54000 | 4.1 | 6.25 | No
202330566 |  | Ground Water | AAON, Inc. | M2-006-3-H-ACBC-C0-10-000-A |  | 74200 | 22.7 | 54300 | 4.1 | 6.1833 | No
202330568 |  | Ground Water | AAON, Inc. | M2-006-3-H-BCBC-V0-10-000-A |  | 75000 | 22.6 | 54000 | 4.1 | 6.25 | No
202330570 |  | Ground Water | AAON, Inc. | M2-006-4-H-ACBC-C0-10-000-A |  | 74200 | 22.7 | 54300 | 4.1 | 6.1833 | No
202330572 |  | Ground Water | AAON, Inc. | M2-006-4-H-BCBC-V0-10-000-A |  | 75000 | 22.6 | 54000 | 4.1 | 6.25 | No
202350417 |  | Ground Water | AAON, Inc. | RN-009-2-0-BCAY-V0-10-000-A |  | 109000 | 25 | 93600 | 5 | 9.0833 | No
202350418 |  | Ground Water | AAON, Inc. | RN-009-3-0-BCAY-V0-10-000-A |  | 109000 | 25 | 93600 | 5 | 9.0833 | No
202350419 |  | Ground Water | AAON, Inc. | RN-009-4-0-BCAY-V0-10-000-A |  | 109000 | 25 | 93600 | 5 | 9.0833 | No
202350429 |  | Ground Water | AAON, Inc. | RN-011-2-0-BCAY-V0-10-000-A |  | 125000 | 21.5 | 117200 | 4.6 | 10.4167 | No
202350430 |  | Ground Water | AAON, Inc. | RN-011-3-0-BCAY-V0-10-000-A |  | 125000 | 21.5 | 117200 | 4.6 | 10.4167 | No
202350431 |  | Ground Water | AAON, Inc. | RN-011-4-0-BCAY-V0-10-000-A |  | 125000 | 21.5 | 117200 | 4.6 | 10.4167 | No
202211055 |  | Ground Water | WaterFurnace | URD064*0*4 |  | 69000 | 23.9 | 60400 | 4.6 | 5.75 | No
202211056 |  | Ground Water | WaterFurnace | URD064*0*5 |  | 69000 | 23.9 | 60400 | 4.6 | 5.75 | No
202211057 |  | Ground Water | WaterFurnace | URD064*3*1 |  | 69000 | 23.9 | 60400 | 4.6 | 5.75 | No
202211058 |  | Ground Water | WaterFurnace | URD064*3*4 |  | 69000 | 23.9 | 60400 | 4.6 | 5.75 | No
202211059 |  | Ground Water | WaterFurnace | URD064*3*5 |  | 69000 | 23.9 | 60400 | 4.6 | 5.75 | No
202211060 |  | Ground Water | WaterFurnace | URD072*0*1 |  | 79000 | 22 | 71000 | 4.3 | 6.5833 | No
202211061 |  | Ground Water | WaterFurnace | URD072*0*4 |  | 79000 | 22 | 71000 | 4.3 | 6.5833 | No
202211062 |  | Ground Water | WaterFurnace | URD072*0*5 |  | 79000 | 22 | 71000 | 4.3 | 6.5833 | No
202211063 |  | Ground Water | WaterFurnace | URD072*3*1 |  | 79000 | 22 | 71000 | 4.3 | 6.5833 | No
202211064 |  | Ground Water | WaterFurnace | URD072*3*4 |  | 79000 | 22 | 71000 | 4.3 | 6.5833 | No
202211065 |  | Ground Water | WaterFurnace | URD072*3*5 |  | 79000 | 22 | 71000 | 4.3 | 6.5833 | No
202211066 |  | Ground Water | WaterFurnace | URT096*3*5 |  | 100600 | 25.9 | 89400 | 4.7 | 8.3833 | No
202262237 |  | Ground Water | 5 SERIES INDOOR SPLITS | NSZ036J1 | SAH036* | 33200 | 27.4 | 29600 | 4.9 | 2.7667 | Yes
202262238 |  | Ground Water | 5 SERIES INDOOR SPLITS | NSZ042J1 | SAH042* | 41300 | 25.6 | 36000 | 4.8 | 3.4417 | Yes
202272873 |  | Ground Water | BOSCH-GEO | BP018-1VT*******C |  | 21300 | 25.3 | 17700 | 4.4 | 1.775 | No
202319683 |  | Ground Water | BOSCH-GEO | SM048-1CSC-*****A | SM048-1AV*-*****A | 52800 | 21.25 | 46600 | 4.6 | 4.4 | No
202324846 |  | Ground Water | WaterFurnace | UBV/UBH009**0*6 |  | 10300 | 22 | 9600 | 4.1 | 0.85833 | No
202324847 |  | Ground Water | WaterFurnace | UBV/UBH009**9*6 |  | 10300 | 22 | 9600 | 4.1 | 0.85833 | No
963501 |  | Ground Water | WaterFurnace | NLH/NXH095**3 |  | 95000 | 23 | 78000 | 4.3 | 7.9167 | No
963502 |  | Ground Water | WaterFurnace | NLH/NXH095**4 |  | 95000 | 23 | 78000 | 4.3 | 7.9167 | No
963503 |  | Ground Water | WaterFurnace | NLH/NXH095**5 |  | 95000 | 23 | 78000 | 4.3 | 7.9167 | No
963504 |  | Ground Water | WaterFurnace | NLH/NXH120**3 |  | 129000 | 21.9 | 115000 | 4.1 | 10.75 | No
963505 |  | Ground Water | WaterFurnace | NLH/NXH120**4 |  | 129000 | 21.9 | 115000 | 4.1 | 10.75 | No
963506 |  | Ground Water | WaterFurnace | NLH/NXH120**5 |  | 129000 | 21.9 | 115000 | 4.1 | 10.75 | No
963507 |  | Ground Water | WaterFurnace | NLV/NXV080T*3 |  | 84000 | 24.2 | 71000 | 4.4 | 7 | No
963508 |  | Ground Water | WaterFurnace | NLV/NXV080T*4 |  | 84000 | 24.2 | 71000 | 4.4 | 7 | No
963509 |  | Ground Water | WaterFurnace | NLV/NXV080T*5 |  | 84000 | 24.2 | 71000 | 4.4 | 7 | No
963510 |  | Ground Water | WaterFurnace | NLV/NXV095T*3 |  | 101000 | 25.7 | 83000 | 4.6 | 8.4167 | No
963511 |  | Ground Water | WaterFurnace | NLV/NXV095T*4 |  | 101000 | 25.7 | 83000 | 4.6 | 8.4167 | No
963512 |  | Ground Water | WaterFurnace | NLV/NXV095T*5 |  | 101000 | 25.7 | 83000 | 4.6 | 8.4167 | No
963513 |  | Ground Water | WaterFurnace | NLV/NXV120T*3 |  | 135000 | 24.3 | 107500 | 4.4 | 11.25 | No
963514 |  | Ground Water | WaterFurnace | NLV/NXV120T*4 |  | 135000 | 24.3 | 107500 | 4.4 | 11.25 | No
963515 |  | Ground Water | WaterFurnace | NLV/NXV120T*5 |  | 135000 | 24.3 | 107500 | 4.4 | 11.25 | No
1483426 |  | Ground Water | BOSCH | BP012-1HZ/VT |  | 14200 | 22.7 | 12000 | 4.3 | 1.1833 | No
1483428 |  | Ground Water | BOSCH | BP024-1HZ/VT |  | 28400 | 27.35 | 23700 | 4.5 | 2.3667 | No
1483429 |  | Ground Water | BOSCH | BP030-1HZ/VT |  | 31000 | 27 | 25000 | 4.95 | 2.5833 | No
3059231 |  | Ground Water | WaterFurnace | NCC/NCW/NCS/NCE15*2 |  | 16200 | 22 | 14000 | 4.1 | 1.35 | No
3059237 |  | Ground Water | WaterFurnace | NCC/NCW/NCS/NCE15*0 |  | 16200 | 22 | 14000 | 4.1 | 1.35 | No
3093286 |  | Ground Water | TRANE | GEHE072 |  | 83200 | 21.9 | 69100 | 4.2 | 6.9333 | No
3093289 |  | Ground Water | TRANE | GEVE072 |  | 84800 | 22.85 | 70200 | 4.18 | 7.0667 | No
3093290 |  | Ground Water | TRANE | GEVE090 |  | 98600 | 22.91 | 83600 | 4.1 | 8.2167 | No
200083805 |  | Ground Water | NORTHSTAR SERIES | RA-VE-061-* |  | 65000 | 21.4 | 63500 | 4.1 | 5.4167 | No
201756620 |  | Ground Water | NORTHERN HEAT PUMP | RA-VE-041-* |  | 42000 | 22.89 | 42600 | 4.28 | 3.5 | No
201756621 |  | Ground Water | NORTHSTAR SERIES | RA-VE-041-* |  | 42000 | 22.89 | 42600 | 4.28 | 3.5 | No
201756622 |  | Ground Water | NORTHERN HEAT PUMP | RA-VE-053-* |  | 55400 | 22.21 | 57300 | 4.1 | 4.6167 | No
201756623 |  | Ground Water | NORTHSTAR SERIES | RA-VE-053-* |  | 55400 | 22.21 | 57300 | 4.1 | 4.6167 | No
218157910 |  | Ground Water | YORK | Y5A(V/H)024*D0**1 |  | 26400 | 25.2 | 23300 | 4.9 | 2.2 | No
218157911 |  | Ground Water | YORK | Y5A(V/H)024*D0**4 |  | 26400 | 25.2 | 23300 | 4.9 | 2.2 | No
218157912 |  | Ground Water | YORK | Y5A(V/H)024*D2**1 |  | 26400 | 25.2 | 23300 | 4.9 | 2.2 | No
218157913 |  | Ground Water | YORK | Y5A(V/H)024*D2**4 |  | 26400 | 25.2 | 23300 | 4.9 | 2.2 | No
218157914 |  | Ground Water | YORK | Y5A(V/H)024*D3**1 |  | 26400 | 25.2 | 23300 | 4.9 | 2.2 | No
218157915 |  | Ground Water | YORK | Y5A(V/H)024*D3**4 |  | 26400 | 25.2 | 23300 | 4.9 | 2.2 | No
218157916 |  | Ground Water | YORK | Y5A(V/H)024*D4**1 |  | 26400 | 25.2 | 23300 | 4.9 | 2.2 | No
218157917 |  | Ground Water | YORK | Y5A(V/H)024*D4**4 |  | 26400 | 25.2 | 23300 | 4.9 | 2.2 | No
218157918 |  | Ground Water | YORK | Y5A(V/H)024*S0**1 |  | 28000 | 28 | 24000 | 4.7 | 2.3333 | No
218157919 |  | Ground Water | YORK | Y5A(V/H)024*S0**4 |  | 28000 | 28 | 24000 | 4.7 | 2.3333 | No
218157920 |  | Ground Water | YORK | Y5A(V/H)024*S2**1 |  | 28000 | 28 | 24000 | 4.7 | 2.3333 | No
218157921 |  | Ground Water | YORK | Y5A(V/H)024*S2**4 |  | 28000 | 28 | 24000 | 4.7 | 2.3333 | No
218157922 |  | Ground Water | YORK | Y5A(V/H)024*S3**1 |  | 28000 | 28 | 24000 | 4.7 | 2.3333 | No
218157923 |  | Ground Water | YORK | Y5A(V/H)024*S3**4 |  | 28000 | 28 | 24000 | 4.7 | 2.3333 | No
218157924 |  | Ground Water | YORK | Y5A(V/H)024*S4**1 |  | 28000 | 28 | 24000 | 4.7 | 2.3333 | No
218157925 |  | Ground Water | YORK | Y5A(V/H)024*S4**4 |  | 28000 | 28 | 24000 | 4.7 | 2.3333 | No
218157926 |  | Ground Water | YORK | Y5A(V/H)030*D0**1 |  | 35200 | 27.5 | 31100 | 4.8 | 2.9333 | No
218157927 |  | Ground Water | YORK | Y5A(V/H)030*D0**4 |  | 35200 | 27.5 | 31100 | 4.8 | 2.9333 | No
218157928 |  | Ground Water | YORK | Y5A(V/H)030*D2**1 |  | 35200 | 27.5 | 31100 | 4.8 | 2.9333 | No
218157929 |  | Ground Water | YORK | Y5A(V/H)030*D2**4 |  | 35200 | 27.5 | 31100 | 4.8 | 2.9333 | No
218157930 |  | Ground Water | YORK | Y5A(V/H)030*D3**1 |  | 35200 | 27.5 | 31100 | 4.8 | 2.9333 | No
218157931 |  | Ground Water | YORK | Y5A(V/H)030*D3**4 |  | 35200 | 27.5 | 31100 | 4.8 | 2.9333 | No
218157932 |  | Ground Water | YORK | Y5A(V/H)030*D4**1 |  | 35200 | 27.5 | 31100 | 4.8 | 2.9333 | No
218157933 |  | Ground Water | YORK | Y5A(V/H)030*D4**4 |  | 35200 | 27.5 | 31100 | 4.8 | 2.9333 | No
218157934 |  | Ground Water | YORK | Y5A(V/H)030*S0**1 |  | 33000 | 28 | 30000 | 4.5 | 2.75 | No
218157935 |  | Ground Water | YORK | Y5A(V/H)030*S0**4 |  | 33000 | 28 | 30000 | 4.5 | 2.75 | No
218157936 |  | Ground Water | YORK | Y5A(V/H)030*S2**1 |  | 33000 | 28 | 30000 | 4.5 | 2.75 | No
218157937 |  | Ground Water | YORK | Y5A(V/H)030*S2**4 |  | 33000 | 28 | 30000 | 4.5 | 2.75 | No
218157938 |  | Ground Water | YORK | Y5A(V/H)030*S3**1 |  | 33000 | 28 | 30000 | 4.5 | 2.75 | No
218157939 |  | Ground Water | YORK | Y5A(V/H)030*S3**4 |  | 33000 | 28 | 30000 | 4.5 | 2.75 | No
218157940 |  | Ground Water | YORK | Y5A(V/H)030*S4**1 |  | 33000 | 28 | 30000 | 4.5 | 2.75 | No
218157941 |  | Ground Water | YORK | Y5A(V/H)030*S4**4 |  | 33000 | 28 | 30000 | 4.5 | 2.75 | No
218157942 |  | Ground Water | YORK | Y5A(V/H)036*D0**1 |  | 41800 | 28.4 | 36000 | 5.3 | 3.4833 | No
218157943 |  | Ground Water | YORK | Y5A(V/H)036*D0**2 |  | 41800 | 28.4 | 36000 | 5.3 | 3.4833 | No
218157944 |  | Ground Water | YORK | Y5A(V/H)036*D0**4 |  | 41800 | 28.4 | 36000 | 5.3 | 3.4833 | No
218157945 |  | Ground Water | YORK | Y5A(V/H)036*D2**1 |  | 41800 | 28.4 | 36000 | 5.3 | 3.4833 | No
218157946 |  | Ground Water | YORK | Y5A(V/H)036*D2**2 |  | 41800 | 28.4 | 36000 | 5.3 | 3.4833 | No
218157947 |  | Ground Water | YORK | Y5A(V/H)036*D2**4 |  | 41800 | 28.4 | 36000 | 5.3 | 3.4833 | No
218157948 |  | Ground Water | YORK | Y5A(V/H)036*D3**1 |  | 41800 | 28.4 | 36000 | 5.3 | 3.4833 | No
218157949 |  | Ground Water | YORK | Y5A(V/H)036*D3**2 |  | 41800 | 28.4 | 36000 | 5.3 | 3.4833 | No
218157950 |  | Ground Water | YORK | Y5A(V/H)036*D3**4 |  | 41800 | 28.4 | 36000 | 5.3 | 3.4833 | No
218157951 |  | Ground Water | YORK | Y5A(V/H)036*D4**1 |  | 41800 | 28.4 | 36000 | 5.3 | 3.4833 | No
218157952 |  | Ground Water | YORK | Y5A(V/H)036*D4**2 |  | 41800 | 28.4 | 36000 | 5.3 | 3.4833 | No
218157953 |  | Ground Water | YORK | Y5A(V/H)036*D4**4 |  | 41800 | 28.4 | 36000 | 5.3 | 3.4833 | No
218157954 |  | Ground Water | YORK | Y5A(V/H)036*S0**1 |  | 39000 | 29 | 32000 | 5 | 3.25 | No
218157955 |  | Ground Water | YORK | Y5A(V/H)036*S0**2 |  | 39000 | 29 | 32000 | 5 | 3.25 | No
218157956 |  | Ground Water | YORK | Y5A(V/H)036*S0**4 |  | 39000 | 29 | 32000 | 5 | 3.25 | No
218157957 |  | Ground Water | YORK | Y5A(V/H)036*S2**1 |  | 39000 | 29 | 32000 | 5 | 3.25 | No
218157958 |  | Ground Water | YORK | Y5A(V/H)036*S2**2 |  | 39000 | 29 | 32000 | 5 | 3.25 | No
218157959 |  | Ground Water | YORK | Y5A(V/H)036*S2**4 |  | 39000 | 29 | 32000 | 5 | 3.25 | No
218157960 |  | Ground Water | YORK | Y5A(V/H)036*S3**1 |  | 39000 | 29 | 32000 | 5 | 3.25 | No
218157961 |  | Ground Water | YORK | Y5A(V/H)036*S3**2 |  | 39000 | 29 | 32000 | 5 | 3.25 | No
218157962 |  | Ground Water | YORK | Y5A(V/H)036*S3**4 |  | 39000 | 29 | 32000 | 5 | 3.25 | No
218157963 |  | Ground Water | YORK | Y5A(V/H)036*S4**1 |  | 39000 | 29 | 32000 | 5 | 3.25 | No
218157964 |  | Ground Water | YORK | Y5A(V/H)036*S4**2 |  | 39000 | 29 | 32000 | 5 | 3.25 | No
218157965 |  | Ground Water | YORK | Y5A(V/H)036*S4**4 |  | 39000 | 29 | 32000 | 5 | 3.25 | No
202146990 |  | Ground Water | TETCO | TZS030*2***1 |  | 30900 | 24.6 | 26300 | 4.7 | 2.575 | No
202146991 |  | Ground Water | GEOCOMFORT | GZS036 |  | 39500 | 24.1 | 34800 | 4.4 | 3.2917 | Yes
202146992 |  | Ground Water | GEOCOMFORT | GZS036*2 |  | 39500 | 24.1 | 34800 | 4.4 | 3.2917 | No
202146993 |  | Ground Water | GEOCOMFORT | GZS036*3 |  | 39500 | 24.1 | 34800 | 4.4 | 3.2917 | No
202146994 |  | Ground Water | GEOCOMFORT | GZS036*4 |  | 39500 | 24.1 | 34800 | 4.4 | 3.2917 | No
202146995 |  | Ground Water | GEOCOMFORT | GZS036*A |  | 39500 | 24.1 | 34800 | 4.4 | 3.2917 | No
202146996 |  | Ground Water | GEOCOMFORT | GZS036*****1 |  | 39500 | 24.7 | 33600 | 4.6 | 3.2917 | Yes
202146997 |  | Ground Water | GEOCOMFORT | GZS036*2***1 |  | 39500 | 24.7 | 33600 | 4.6 | 3.2917 | No
202146998 |  | Ground Water | GEOCOMFORT | GZS036*3***1 |  | 39500 | 24.7 | 33600 | 4.6 | 3.2917 | No
202146999 |  | Ground Water | GEOCOMFORT | GZS036*A***1 |  | 39500 | 24.7 | 33600 | 4.6 | 3.2917 | No
202147000 |  | Ground Water | HYDRON MODULE | HZS036 |  | 39500 | 24.1 | 34800 | 4.4 | 3.2917 | Yes
202147001 |  | Ground Water | HYDRON MODULE | HZS036*2 |  | 39500 | 24.1 | 34800 | 4.4 | 3.2917 | No
202147002 |  | Ground Water | HYDRON MODULE | HZS036*3 |  | 39500 | 24.1 | 34800 | 4.4 | 3.2917 | No
202147003 |  | Ground Water | HYDRON MODULE | HZS036*4 |  | 39500 | 24.1 | 34800 | 4.4 | 3.2917 | No
202147004 |  | Ground Water | HYDRON MODULE | HZS036*A |  | 39500 | 24.1 | 34800 | 4.4 | 3.2917 | No
202147005 |  | Ground Water | HYDRON MODULE | HZS036*****1 |  | 39500 | 24.7 | 33600 | 4.6 | 3.2917 | Yes
202147006 |  | Ground Water | HYDRON MODULE | HZS036*2***1 |  | 39500 | 24.7 | 33600 | 4.6 | 3.2917 | No
202147007 |  | Ground Water | HYDRON MODULE | HZS036*3***1 |  | 39500 | 24.7 | 33600 | 4.6 | 3.2917 | No
202147008 |  | Ground Water | HYDRON MODULE | HZS036*A***1 |  | 39500 | 24.7 | 33600 | 4.6 | 3.2917 | No
202147009 |  | Ground Water | TETCO | TZS036 |  | 39500 | 24.1 | 34800 | 4.4 | 3.2917 | Yes
202147010 |  | Ground Water | TETCO | TZS036*2 |  | 39500 | 24.1 | 34800 | 4.4 | 3.2917 | No
202147011 |  | Ground Water | TETCO | TZS036*3 |  | 39500 | 24.1 | 34800 | 4.4 | 3.2917 | No
202147012 |  | Ground Water | TETCO | TZS036*4 |  | 39500 | 24.1 | 34800 | 4.4 | 3.2917 | No
202147013 |  | Ground Water | TETCO | TZS036*A |  | 39500 | 24.1 | 34800 | 4.4 | 3.2917 | No
202147014 |  | Ground Water | TETCO | TZS036*****1 |  | 39500 | 24.7 | 33600 | 4.6 | 3.2917 | Yes
202147015 |  | Ground Water | TETCO | TZS036*2***1 |  | 39500 | 24.7 | 33600 | 4.6 | 3.2917 | No
202147016 |  | Ground Water | TETCO | TZS036*3***1 |  | 39500 | 24.7 | 33600 | 4.6 | 3.2917 | No
202147017 |  | Ground Water | TETCO | TZS036*A***1 |  | 39500 | 24.7 | 33600 | 4.6 | 3.2917 | No
202147018 |  | Ground Water | GEOCOMFORT | GZS042 |  | 44200 | 23.7 | 38900 | 4.5 | 3.6833 | Yes
202147019 |  | Ground Water | GEOCOMFORT | GZS042*2 |  | 44200 | 23.7 | 38900 | 4.5 | 3.6833 | No
202147020 |  | Ground Water | GEOCOMFORT | GZS042*3 |  | 44200 | 23.7 | 38900 | 4.5 | 3.6833 | No
202147021 |  | Ground Water | GEOCOMFORT | GZS042*4 |  | 44200 | 23.7 | 38900 | 4.5 | 3.6833 | No
202147022 |  | Ground Water | GEOCOMFORT | GZS042*****1 |  | 43700 | 25.6 | 37500 | 4.5 | 3.6417 | Yes
202147023 |  | Ground Water | GEOCOMFORT | GZS042*2***1 |  | 43700 | 25.6 | 37500 | 4.5 | 3.6417 | No
202147024 |  | Ground Water | HYDRON MODULE | HZS042 |  | 44200 | 23.7 | 38900 | 4.5 | 3.6833 | Yes
202147025 |  | Ground Water | HYDRON MODULE | HZS042*2 |  | 44200 | 23.7 | 38900 | 4.5 | 3.6833 | No
202147026 |  | Ground Water | HYDRON MODULE | HZS042*3 |  | 44200 | 23.7 | 38900 | 4.5 | 3.6833 | No
202147027 |  | Ground Water | HYDRON MODULE | HZS042*4 |  | 44200 | 23.7 | 38900 | 4.5 | 3.6833 | No
202147028 |  | Ground Water | HYDRON MODULE | HZS042*****1 |  | 43700 | 25.6 | 37500 | 4.5 | 3.6417 | Yes
202147029 |  | Ground Water | HYDRON MODULE | HZS042*2***1 |  | 43700 | 25.6 | 37500 | 4.5 | 3.6417 | No
202147030 |  | Ground Water | TETCO | TZS042 |  | 44200 | 23.7 | 38900 | 4.5 | 3.6833 | Yes
202147031 |  | Ground Water | TETCO | TZS042*2 |  | 44200 | 23.7 | 38900 | 4.5 | 3.6833 | No
202147032 |  | Ground Water | TETCO | TZS042*3 |  | 44200 | 23.7 | 38900 | 4.5 | 3.6833 | No
202147033 |  | Ground Water | TETCO | TZS042*4 |  | 44200 | 23.7 | 38900 | 4.5 | 3.6833 | No
202147034 |  | Ground Water | TETCO | TZS042*****1 |  | 43700 | 25.6 | 37500 | 4.5 | 3.6417 | Yes
202147035 |  | Ground Water | TETCO | TZS042*2***1 |  | 43700 | 25.6 | 37500 | 4.5 | 3.6417 | No
202147036 |  | Ground Water | GEOCOMFORT | GZS048 |  | 52100 | 22.4 | 46800 | 4.2 | 4.3417 | Yes
202147037 |  | Ground Water | GEOCOMFORT | GZS048*2 |  | 52100 | 22.4 | 46800 | 4.2 | 4.3417 | No
202147038 |  | Ground Water | GEOCOMFORT | GZS048*3 |  | 52100 | 22.4 | 46800 | 4.2 | 4.3417 | No
202147039 |  | Ground Water | GEOCOMFORT | GZS048*4 |  | 52100 | 22.4 | 46800 | 4.2 | 4.3417 | No
202147040 |  | Ground Water | GEOCOMFORT | GZS048*****1 |  | 52900 | 22.6 | 45600 | 4.3 | 4.4083 | Yes
202147041 |  | Ground Water | GEOCOMFORT | GZS048*2***1 |  | 52900 | 22.6 | 45600 | 4.3 | 4.4083 | No
202147042 |  | Ground Water | GEOCOMFORT | GZS048*3***1 |  | 52900 | 22.6 | 45600 | 4.3 | 4.4083 | No
202147043 |  | Ground Water | HYDRON MODULE | HZS048 |  | 52100 | 22.4 | 46800 | 4.2 | 4.3417 | Yes
202147044 |  | Ground Water | HYDRON MODULE | HZS048*2 |  | 52100 | 22.4 | 46800 | 4.2 | 4.3417 | No
202147045 |  | Ground Water | HYDRON MODULE | HZS048*3 |  | 52100 | 22.4 | 46800 | 4.2 | 4.3417 | No
206438903 |  | Ground Water | CARRIER | 50PSV012**C3/CA* |  | 14200 | 22.7 | 12000 | 4.3 | 1.1833 | No
206438904 |  | Ground Water | CARRIER | 50PSH012**C3/CA* |  | 14200 | 22.7 | 12000 | 4.3 | 1.1833 | No
206438905 |  | Ground Water | CARRIER | 50PSV012**N3/CA* |  | 14200 | 22.7 | 12000 | 4.1 | 1.1833 | No
206438906 |  | Ground Water | CARRIER | 50PSH012**N3/CA* |  | 14200 | 22.7 | 12000 | 4.1 | 1.1833 | No
206438907 |  | Ground Water | CARRIER | 50PSV012**C0/BA* |  | 14200 | 22.7 | 12000 | 4.3 | 1.1833 | No
206438908 |  | Ground Water | CARRIER | 50PSV012**C4/DA* |  | 14200 | 22.7 | 12000 | 4.3 | 1.1833 | No
206438909 |  | Ground Water | CARRIER | 50PSH012**C0/BA* |  | 14200 | 22.7 | 12000 | 4.3 | 1.1833 | No
206438910 |  | Ground Water | CARRIER | 50PSH012**C4/DA* |  | 14200 | 22.7 | 12000 | 4.3 | 1.1833 | No
206438911 |  | Ground Water | CARRIER | 50PSV012**N0/BA* |  | 14200 | 22.7 | 12000 | 4.1 | 1.1833 | No
206438912 |  | Ground Water | CARRIER | 50PSV012**N4/DA* |  | 14200 | 22.7 | 12000 | 4.1 | 1.1833 | No
206438913 |  | Ground Water | CARRIER | 50PSH012**N0/BA* |  | 14200 | 22.7 | 12000 | 4.1 | 1.1833 | No
206438914 |  | Ground Water | CARRIER | 50PSH012**N4/DA* |  | 14200 | 22.7 | 12000 | 4.1 | 1.1833 | No
206570649 |  | Ground Water | 7 SERIES | NVV/NVH036C1*(1,2) |  | 38000 | 31.2 | 41700 | 4.5 | 3.1667 | Yes
206570651 |  | Ground Water | 7 SERIES | NVV/NVH060C1*1 |  | 60000 | 27.1 | 66000 | 4.3 | 5 | Yes
206570652 |  | Ground Water | GEOSTAR | 141/142C036**1*(1,2) |  | 38000 | 31.2 | 41700 | 4.5 | 3.1667 | Yes
205767514 |  | Ground Water | ClimateMaster | TSH/V/D024C*K |  | 26900 | 26.9 | 23800 | 5.2 | 2.2417 | Yes
205767515 |  | Ground Water | ClimateMaster | TSH/V/D030C |  | 31000 | 24.9 | 28400 | 4.7 | 2.5833 | Yes
205767516 |  | Ground Water | ClimateMaster | TSH/V/D030C*K |  | 30800 | 26.7 | 28000 | 4.9 | 2.5667 | Yes
205767517 |  | Ground Water | ClimateMaster | TSH/V/D036C |  | 35400 | 23.2 | 33200 | 4.7 | 2.95 | Yes
205767518 |  | Ground Water | ClimateMaster | TSH/V/D036C*K |  | 35400 | 24.9 | 32600 | 4.9 | 2.95 | Yes
205767519 |  | Ground Water | ClimateMaster | TSH/V/D042C |  | 43700 | 25.4 | 36200 | 4.7 | 3.6417 | Yes
205767520 |  | Ground Water | ClimateMaster | TSH/V/D042C*K |  | 44400 | 29.5 | 35200 | 5.2 | 3.7 | Yes
205767521 |  | Ground Water | ClimateMaster | TSH/V/D048C*K |  | 53700 | 23.9 | 45700 | 4.4 | 4.475 | Yes
205767522 |  | Ground Water | ClimateMaster | TSH/V/D060C |  | 68500 | 23.1 | 58200 | 4.2 | 5.7083 | Yes
205767523 |  | Ground Water | ClimateMaster | TSH/V/D060C*K |  | 68900 | 24.9 | 58200 | 4.6 | 5.7417 | Yes
205767525 |  | Ground Water | ClimateMaster | TSH/V/D070C*K |  | 78100 | 23 | 65200 | 4.1 | 6.5083 | Yes
205767526 |  | Ground Water | ClimateMaster | TSH/V009A |  | 11100 | 25.2 | 9400 | 4.3 | 0.925 | No
205788293 |  | Ground Water | Johnson Controls | JSH/V/D060C B |  | 68500 | 23.1 | 58200 | 4.2 | 5.7083 | No
205788294 |  | Ground Water | SKYMARK | JSH/V/D060C C |  | 68500 | 23.1 | 58200 | 4.2 | 5.7083 | No
205901397 |  | Ground Water | DUAL AIR | CFX049 |  | 43569 | 21.1 | 37280 | 4.1 | 3.6307 | Yes
205901398 |  | Ground Water | MIAMI HEAT PUMP | HPX049 |  | 43569 | 21.1 | 37280 | 4.1 | 3.6307 | Yes
205901399 |  | Ground Water | Johnson Controls | JCH/V015A B |  | 16500 | 24 | 14100 | 4.3 | 1.375 | No
205901400 |  | Ground Water | SKYMARK | JCH/V015A C |  | 16500 | 24 | 14100 | 4.3 | 1.375 | No
205958295 |  | Ground Water | BOSCH-GEO | SM036-1CS*-*****B | BVA-36WN1-M20 | 38400 | 21.3 | 36500 | 4.5 | 3.2 | No
205958297 |  | Ground Water | BOSCH | SM036-1CS*-*****B | BVA-36WN1-M20 | 38400 | 21.3 | 36500 | 4.5 | 3.2 | Yes
205961527 |  | Ground Water | Johnson Controls | JRE036D |  | 39800 | 21.7 | 35400 | 4.4 | 3.3167 | No
205961528 |  | Ground Water | Johnson Controls | JRE048D |  | 54800 | 21.1 | 48500 | 4.1 | 4.5667 | No
205961529 |  | Ground Water | Johnson Controls | JRE060D |  | 69800 | 23.5 | 60100 | 4.5 | 5.8167 | No
205961530 |  | Ground Water | Johnson Controls | JRE072D |  | 79000 | 23 | 72000 | 4.4 | 6.5833 | No
217967018 |  | Ground Water | TRANE | VSHK024A |  | 26900 | 32.5 | 25700 | 5.6 | 2.2417 | No
217967019 |  | Ground Water | TRANE | VSVK024A |  | 28300 | 38.8 | 24900 | 5.6 | 2.3583 | No
217967020 |  | Ground Water | TRANE | VSHK033A |  | 35500 | 25.2 | 35600 | 5.1 | 2.9583 | No
217967021 |  | Ground Water | TRANE | VSVK033A |  | 37500 | 28.8 | 32900 | 5.3 | 3.125 | No
217967022 |  | Ground Water | TRANE | VSHK042A |  | 45000 | 30.2 | 41200 | 5.5 | 3.75 | No
217967023 |  | Ground Water | TRANE | VSVK042A |  | 46600 | 32.1 | 43400 | 5.4 | 3.8833 | No
217967024 |  | Ground Water | TRANE | VSHK050A |  | 55900 | 25.5 | 54500 | 5.2 | 4.6583 | No
217967025 |  | Ground Water | TRANE | VSVK050A |  | 52200 | 25.9 | 51500 | 5.1 | 4.35 | No
217967026 |  | Ground Water | TRANE | VSHK060A |  | 63800 | 21.6 | 67400 | 4.8 | 5.3167 | No
217967027 |  | Ground Water | TRANE | VSVK060A |  | 62300 | 22.7 | 63700 | 5 | 5.1917 | No
217967028 |  | Ground Water | TRANE | VSHK024B |  | 26900 | 32.5 | 25700 | 5.6 | 2.2417 | No
217967029 |  | Ground Water | TRANE | VSVK024B |  | 28300 | 38.8 | 24900 | 5.6 | 2.3583 | No
217967030 |  | Ground Water | TRANE | VSHK033B |  | 35500 | 25.2 | 35600 | 5.1 | 2.9583 | No
217967031 |  | Ground Water | TRANE | VSVK033B |  | 37500 | 28.8 | 32900 | 5.3 | 3.125 | No
217967032 |  | Ground Water | TRANE | VSHK042B |  | 45000 | 30.2 | 41200 | 5.5 | 3.75 | No
217967033 |  | Ground Water | TRANE | VSVK042B |  | 46600 | 32.1 | 43400 | 5.4 | 3.8833 | No
217967034 |  | Ground Water | TRANE | VSHK050B |  | 55900 | 25.5 | 54500 | 5.2 | 4.6583 | No
217967035 |  | Ground Water | TRANE | VSVK050B |  | 52200 | 25.9 | 51500 | 5.1 | 4.35 | No
217967036 |  | Ground Water | TRANE | VSHK060B |  | 63800 | 21.6 | 67400 | 4.8 | 5.3167 | No
217967037 |  | Ground Water | TRANE | VSVK060B |  | 62300 | 22.7 | 63700 | 5 | 5.1917 | No
217967038 |  | Ground Water | TRANE | VSHK0244 |  | 26900 | 32.5 | 25700 | 5.6 | 2.2417 | No
217967039 |  | Ground Water | TRANE | VSVK0244 |  | 28300 | 38.8 | 24900 | 5.6 | 2.3583 | No
217967040 |  | Ground Water | TRANE | VSHK0334 |  | 35500 | 25.2 | 35600 | 5.1 | 2.9583 | No
217967041 |  | Ground Water | TRANE | VSVK0334 |  | 37500 | 28.8 | 32900 | 5.3 | 3.125 | No
217967042 |  | Ground Water | TRANE | VSHK0424 |  | 45000 | 30.2 | 41200 | 5.5 | 3.75 | No
217967043 |  | Ground Water | TRANE | VSVK0424 |  | 46600 | 32.1 | 43400 | 5.4 | 3.8833 | No
217967044 |  | Ground Water | TRANE | VSHK0504 |  | 55900 | 25.5 | 54500 | 5.2 | 4.6583 | No
217967045 |  | Ground Water | TRANE | VSVK0504 |  | 52200 | 25.9 | 51500 | 5.1 | 4.35 | No
203265291 |  | Ground Water | BOSCH-GEO | SM048-1HZN-*****A |  | 55300 | 23.8 | 46300 | 4.8 | 4.6083 | Yes
203265529 |  | Ground Water | BOSCH | SM048-1HZC-*****A |  | 55300 | 24.4 | 46300 | 4.8 | 4.6083 | Yes
203265533 |  | Ground Water | BOSCH | SM048-1HZC-*****C |  | 55300 | 24.4 | 46300 | 4.8 | 4.6083 | Yes
203265538 |  | Ground Water | BOSCH | SM048-1HZN-*****A |  | 55300 | 23.8 | 46300 | 4.8 | 4.6083 | Yes
203265540 |  | Ground Water | BOSCH | SM048-1HZN-*****C |  | 55300 | 23.8 | 46300 | 4.8 | 4.6083 | Yes
203265973 |  | Ground Water | CARRIER | GC048V/C**C***1**1 |  | 55300 | 23.8 | 46300 | 4.45 | 4.6083 | Yes
203265976 |  | Ground Water | BRYANT | GC048V/C**C***1*X1 |  | 55300 | 23.8 | 46300 | 4.45 | 4.6083 | Yes
203265980 |  | Ground Water | CARRIER | GC048V/C**N***1**1 |  | 55300 | 23.35 | 46300 | 4.3 | 4.6083 | Yes
203265983 |  | Ground Water | BRYANT | GC048V/C**N***1*X1 |  | 55300 | 23.35 | 46300 | 4.3 | 4.6083 | Yes
203265987 |  | Ground Water | CARRIER | GC048H**C***1**1 |  | 55300 | 24.4 | 46300 | 4.8 | 4.6083 | Yes
203265989 |  | Ground Water | BRYANT | GC048H**C***1*X1 |  | 55300 | 24.4 | 46300 | 4.8 | 4.6083 | Yes
203265990 |  | Ground Water | CARRIER | GC048H**N***1**1 |  | 55300 | 23.8 | 46300 | 4.8 | 4.6083 | Yes
203265991 |  | Ground Water | BRYANT | GC048H**N***1*X1 |  | 55300 | 23.8 | 46300 | 4.8 | 4.6083 | Yes
203268807 |  | Ground Water | BOSCH | SM060-1HZ*******C |  | 70200 | 22.3 | 60300 | 4.35 | 5.85 | Yes
203303750 |  | Ground Water | BOSCH-GEO | CE035-1VT/HZ/CF*-*****B |  | 42000 | 21.25 | 36000 | 4.2 | 3.5 | No
203303751 |  | Ground Water | BOSCH-GEO | BP048-1HZ*******B |  | 51100 | 24 | 40500 | 4.5 | 4.2583 | No
203303773 |  | Ground Water | BOSCH | CE035-1VT/HZ/CF*-*****B |  | 42000 | 21.25 | 36000 | 4.2 | 3.5 | Yes
203303774 |  | Ground Water | BOSCH | BP048-1HZ*******B |  | 51100 | 24 | 40500 | 4.5 | 4.2583 | Yes
203303777 |  | Ground Water | CARRIER | GB048H******1**1 |  | 51100 | 24 | 40500 | 4.5 | 4.2583 | No
203303778 |  | Ground Water | BRYANT | GB048H******1**1 |  | 51100 | 24 | 40500 | 4.5 | 4.2583 | Yes
203303779 |  | Ground Water | HEIL | HB048H******1**1 |  | 51100 | 24 | 40500 | 4.5 | 4.2583 | No
203303780 |  | Ground Water | ARCOAIRE | HB048H******1**1 |  | 51100 | 24 | 40500 | 4.5 | 4.2583 | Yes
203303781 |  | Ground Water | KEEPRITE | HB048H******1**1 |  | 51100 | 24 | 40500 | 4.5 | 4.2583 | Yes
203303782 |  | Ground Water | TEMPSTAR | HB048H******1**1 |  | 51100 | 24 | 40500 | 4.5 | 4.2583 | Yes
203303783 |  | Ground Water | COMFORTMAKER | HB048H******1**1 |  | 51100 | 24 | 40500 | 4.5 | 4.2583 | Yes
203303784 |  | Ground Water | DAY & NIGHT | HB048H******1**1 |  | 51100 | 24 | 40500 | 4.5 | 4.2583 | Yes
203303785 |  | Ground Water | CARRIER | GP036V/H/C******1**1 |  | 42000 | 21.25 | 36000 | 4.2 | 3.5 | No
203303786 |  | Ground Water | BRYANT | GP036V/H/C******1**1 |  | 42000 | 21.25 | 36000 | 4.2 | 3.5 | Yes
203303787 |  | Ground Water | HEIL | HP036V/H/C******1**1 |  | 42000 | 21.25 | 36000 | 4.2 | 3.5 | No
203303788 |  | Ground Water | ARCOAIRE | HP036V/H/C******1**1 |  | 42000 | 21.25 | 36000 | 4.2 | 3.5 | Yes
203303789 |  | Ground Water | KEEPRITE | HP036V/H/C******1**1 |  | 42000 | 21.25 | 36000 | 4.2 | 3.5 | Yes
203303790 |  | Ground Water | TEMPSTAR | HP036V/H/C******1**1 |  | 42000 | 21.25 | 36000 | 4.2 | 3.5 | Yes
203303791 |  | Ground Water | COMFORTMAKER | HP036V/H/C******1**1 |  | 42000 | 21.25 | 36000 | 4.2 | 3.5 | Yes
203303792 |  | Ground Water | DAY & NIGHT | HP036V/H/C******1**1 |  | 42000 | 21.25 | 36000 | 4.2 | 3.5 | Yes
217642928 |  | Ground Water | GeoSmart Energy | S3A(V/H)060*S0**4 |  | 66500 | 22 | 59000 | 4.3 | 5.5417 | No
217642929 |  | Ground Water | GeoSmart Energy | S3A(V/H)060*S3**1 |  | 66500 | 22 | 59000 | 4.3 | 5.5417 | No
217642930 |  | Ground Water | GeoSmart Energy | S3A(V/H)060*S3**4 |  | 66500 | 22 | 59000 | 4.3 | 5.5417 | No
217642931 |  | Ground Water | GeoSmart Energy | S3A(V/H)060*S4**1 |  | 66500 | 22 | 59000 | 4.3 | 5.5417 | No
217642932 |  | Ground Water | GeoSmart Energy | S3A(V/H)060*S4**4 |  | 66500 | 22 | 59000 | 4.3 | 5.5417 | No
203363170 |  | Ground Water | YORK BY JOHNSON CONTROLS | YBSV/YBSH060**0*1* |  | 67000 | 22 | 55000 | 4.2 | 5.5833 | No
203363171 |  | Ground Water | YORK BY JOHNSON CONTROLS | YBSV/YBSH060**0*4* |  | 67000 | 22 | 55000 | 4.2 | 5.5833 | No
203363173 |  | Ground Water | YORK BY JOHNSON CONTROLS | YBSV/YBSH060**3*1* |  | 67000 | 22 | 55000 | 4.2 | 5.5833 | No
203363174 |  | Ground Water | YORK BY JOHNSON CONTROLS | YBSV/YBSH060**3*4* |  | 67000 | 22 | 55000 | 4.2 | 5.5833 | No
203363176 |  | Ground Water | YORK BY JOHNSON CONTROLS | YBSV/YBSH060**4*1* |  | 67000 | 22 | 55000 | 4.2 | 5.5833 | No
203363177 |  | Ground Water | YORK BY JOHNSON CONTROLS | YBSV/YBSH060**4*4* |  | 67000 | 22 | 55000 | 4.2 | 5.5833 | No
203363180 |  | Ground Water | YORK BY JOHNSON CONTROLS | YBSV/YBSH070**0*1* |  | 75000 | 22 | 64000 | 4.2 | 6.25 | No
203363181 |  | Ground Water | YORK BY JOHNSON CONTROLS | YBSV/YBSH070**0*4* |  | 75000 | 22 | 64000 | 4.2 | 6.25 | No
203363183 |  | Ground Water | YORK BY JOHNSON CONTROLS | YBSV/YBSH070**3*1* |  | 75000 | 22 | 64000 | 4.2 | 6.25 | No
203363184 |  | Ground Water | YORK BY JOHNSON CONTROLS | YBSV/YBSH070**3*4* |  | 75000 | 22 | 64000 | 4.2 | 6.25 | No
203363186 |  | Ground Water | YORK BY JOHNSON CONTROLS | YBSV/YBSH070**4*1* |  | 75000 | 22 | 64000 | 4.2 | 6.25 | No
203363187 |  | Ground Water | YORK BY JOHNSON CONTROLS | YBSV/YBSH070**4*4* |  | 75000 | 22 | 64000 | 4.2 | 6.25 | No
203372397 |  | Ground Water | HEIL | HB030H/V******1**1 |  | 31000 | 27 | 25000 | 4.95 | 2.5833 | No
203372398 |  | Ground Water | ARCOAIRE | HB030H/V******1**1 |  | 31000 | 27 | 25000 | 4.95 | 2.5833 | Yes
203372399 |  | Ground Water | KEEPRITE | HB030H/V******1**1 |  | 31000 | 27 | 25000 | 4.95 | 2.5833 | Yes
203372400 |  | Ground Water | TEMPSTAR | HB030H/V******1**1 |  | 31000 | 27 | 25000 | 4.95 | 2.5833 | Yes
203372401 |  | Ground Water | COMFORTMAKER | HB030H/V******1**1 |  | 31000 | 27 | 25000 | 4.95 | 2.5833 | Yes
203372402 |  | Ground Water | DAY & NIGHT | HB030H/V******1**1 |  | 31000 | 27 | 25000 | 4.95 | 2.5833 | Yes
203372403 |  | Ground Water | HEIL | HB024H/V******1**1 |  | 28400 | 27.35 | 23700 | 4.5 | 2.3667 | No
203372404 |  | Ground Water | ARCOAIRE | HB024H/V******1**1 |  | 28400 | 27.35 | 23700 | 4.5 | 2.3667 | Yes
203372405 |  | Ground Water | KEEPRITE | HB024H/V******1**1 |  | 28400 | 27.35 | 23700 | 4.5 | 2.3667 | Yes
203372406 |  | Ground Water | TEMPSTAR | HB024H/V******1**1 |  | 28400 | 27.35 | 23700 | 4.5 | 2.3667 | Yes
203372407 |  | Ground Water | COMFORTMAKER | HB024H/V******1**1 |  | 28400 | 27.35 | 23700 | 4.5 | 2.3667 | Yes
203372408 |  | Ground Water | DAY & NIGHT | HB024H/V******1**1 |  | 28400 | 27.35 | 23700 | 4.5 | 2.3667 | Yes
203372993 |  | Ground Water | BOSCH | SM060-1HZ*-*****A |  | 70200 | 22.3 | 60300 | 4.35 | 5.85 | Yes
203372994 |  | Ground Water | BOSCH | SM070-1HZ*-*****A |  | 78700 | 21.2 | 70000 | 4.35 | 6.5583 | Yes
203372995 |  | Ground Water | BOSCH | SM070-1HZ*-*****C |  | 78700 | 21.2 | 70000 | 4.35 | 6.5583 | Yes
203380957 |  | Ground Water | BOSCH | EP018-1VT*******B |  | 21300 | 25.3 | 17700 | 4.4 | 1.775 | No
211594223 |  | Ground Water | TRANE | GEHG0097 |  | 9600 | 23.8 | 9100 | 4.7 | 0.8 | No
211594224 |  | Ground Water | TRANE | GEHG0127 |  | 13300 | 24.2 | 12400 | 4.6 | 1.1083 | No
211594225 |  | Ground Water | TRANE | GEHG0157 |  | 16600 | 23 | 15400 | 4.3 | 1.3833 | No
211594226 |  | Ground Water | TRANE | GEHG0187 |  | 19300 | 23.5 | 18400 | 4.4 | 1.6083 | No
211594227 |  | Ground Water | TRANE | GEHG024B |  | 26600 | 24.4 | 25300 | 4.6 | 2.2167 | No
211594228 |  | Ground Water | TRANE | GEHG0244 |  | 26600 | 24.4 | 25300 | 4.6 | 2.2167 | No
211594229 |  | Ground Water | TRANE | GEHG0247 |  | 26600 | 24.4 | 25300 | 4.6 | 2.2167 | No
211594230 |  | Ground Water | TRANE | GEHG030B |  | 32300 | 23 | 30800 | 4.5 | 2.6917 | No
211594231 |  | Ground Water | TRANE | GEHG0304 |  | 32300 | 23 | 30800 | 4.5 | 2.6917 | No
211594232 |  | Ground Water | TRANE | GEHG0307 |  | 32300 | 23 | 30800 | 4.5 | 2.6917 | No
211594233 |  | Ground Water | TRANE | GEHG036B |  | 39900 | 22.6 | 36900 | 4.4 | 3.325 | No
211594234 |  | Ground Water | TRANE | GEHG0364 |  | 39900 | 22.6 | 36900 | 4.4 | 3.325 | No
211594235 |  | Ground Water | TRANE | GEHG0367 |  | 39900 | 22.6 | 36900 | 4.4 | 3.325 | No
211594236 |  | Ground Water | TRANE | GEHG042B |  | 45500 | 22 | 45600 | 4.2 | 3.7917 | No
206229671 |  | Ground Water | BOSCH | EP024-2HZ/VTN-*****B |  | 27600 | 25.1 | 23700 | 4.15 | 2.3 | No
206229672 |  | Ground Water | BOSCH | EP024-3HZ/VTN-*****B |  | 27600 | 25.1 | 23700 | 4.15 | 2.3 | No
206229673 |  | Ground Water | BOSCH | EP024-4HZ/VTN-*****B |  | 27600 | 25.1 | 23700 | 4.15 | 2.3 | No
206229674 |  | Ground Water | FHP | EP024-1HZ/VTC-*****B |  | 28400 | 27.35 | 23700 | 4.5 | 2.3667 | No
206229675 |  | Ground Water | FHP | EP024-2HZ/VTC-*****B |  | 28400 | 27.35 | 23700 | 4.5 | 2.3667 | No
206229676 |  | Ground Water | FHP | EP024-3HZ/VTC-*****B |  | 28400 | 27.35 | 23700 | 4.5 | 2.3667 | No
206229677 |  | Ground Water | FHP | EP024-4HZ/VTC-*****B |  | 28400 | 27.35 | 23700 | 4.5 | 2.3667 | No
206229678 |  | Ground Water | FHP | EP024-1HZ/VTN-*****B |  | 27600 | 25.1 | 23700 | 4.15 | 2.3 | No
206229679 |  | Ground Water | FHP | EP024-2HZ/VTN-*****B |  | 27600 | 25.1 | 23700 | 4.15 | 2.3 | No
206229680 |  | Ground Water | FHP | EP024-3HZ/VTN-*****B |  | 27600 | 25.1 | 23700 | 4.15 | 2.3 | No
206229681 |  | Ground Water | FHP | EP024-4HZ/VTN-*****B |  | 27600 | 25.1 | 23700 | 4.15 | 2.3 | No
206229682 |  | Ground Water | CARRIER | 50PSH/V024**C3/CA |  | 28400 | 27.35 | 23700 | 4.5 | 2.3667 | No
206229683 |  | Ground Water | CARRIER | 50PSH/V024**C4/DA |  | 28400 | 27.35 | 23700 | 4.5 | 2.3667 | No
206229684 |  | Ground Water | CARRIER | 50PSH/V024**C5/EA |  | 28400 | 27.35 | 23700 | 4.5 | 2.3667 | No
206229685 |  | Ground Water | CARRIER | 50PSH/V024**C6/FA |  | 28400 | 27.35 | 23700 | 4.5 | 2.3667 | No
206229686 |  | Ground Water | CARRIER | 50PSH/V024**N3/CA |  | 27600 | 25.1 | 23700 | 4.15 | 2.3 | No
206229687 |  | Ground Water | CARRIER | 50PSH/V024**N4/DA |  | 27600 | 25.1 | 23700 | 4.15 | 2.3 | No
206229688 |  | Ground Water | CARRIER | 50PSH/V024**N5/EA |  | 27600 | 25.1 | 23700 | 4.15 | 2.3 | No
206229689 |  | Ground Water | CARRIER | 50PSH/V024**N6/FA |  | 27600 | 25.1 | 23700 | 4.15 | 2.3 | No
206262126 |  | Ground Water | HYDROTECH | WSV6090A |  | 101000 | 22 | 73000 | 4.1 | 8.4167 | No
206342108 |  | Ground Water | YORK BY JOHNSON CONTROLS | YLLH/YLXH080**3 |  | 79000 | 22.5 | 65800 | 4.2 | 6.5833 | No
206342109 |  | Ground Water | YORK BY JOHNSON CONTROLS | YLLH/YLXH080**4 |  | 79000 | 22.5 | 65800 | 4.2 | 6.5833 | No
206342110 |  | Ground Water | YORK BY JOHNSON CONTROLS | YLLH/YLXH080**5 |  | 79000 | 22.5 | 65800 | 4.2 | 6.5833 | No
206342111 |  | Ground Water | YORK BY JOHNSON CONTROLS | YLLH/YLXH095**3 |  | 95000 | 23 | 78000 | 4.3 | 7.9167 | No
206342112 |  | Ground Water | YORK BY JOHNSON CONTROLS | YLLH/YLXH095**4 |  | 95000 | 23 | 78000 | 4.3 | 7.9167 | No
206342113 |  | Ground Water | YORK BY JOHNSON CONTROLS | YLLH/YLXH095**5 |  | 95000 | 23 | 78000 | 4.3 | 7.9167 | No
206342114 |  | Ground Water | YORK BY JOHNSON CONTROLS | YLLH/YLXH120**3 |  | 129000 | 21.9 | 115000 | 4.1 | 10.75 | No
206342115 |  | Ground Water | YORK BY JOHNSON CONTROLS | YLLH/YLXH120**4 |  | 129000 | 21.9 | 115000 | 4.1 | 10.75 | No
206342116 |  | Ground Water | YORK BY JOHNSON CONTROLS | YLLH/YLXH120**5 |  | 129000 | 21.9 | 115000 | 4.1 | 10.75 | No
206342117 |  | Ground Water | YORK BY JOHNSON CONTROLS | YLLV/YLXV080T*3 |  | 84000 | 24.2 | 71000 | 4.4 | 7 | No
206342118 |  | Ground Water | YORK BY JOHNSON CONTROLS | YLLV/YLXV080T*4 |  | 84000 | 24.2 | 71000 | 4.4 | 7 | No
206342119 |  | Ground Water | YORK BY JOHNSON CONTROLS | YLLV/YLXV080T*5 |  | 84000 | 24.2 | 71000 | 4.4 | 7 | No
206342120 |  | Ground Water | YORK BY JOHNSON CONTROLS | YLLV/YLXV095T*3 |  | 101000 | 25.7 | 83000 | 4.6 | 8.4167 | No
206342121 |  | Ground Water | YORK BY JOHNSON CONTROLS | YLLV/YLXV095T*4 |  | 101000 | 25.7 | 83000 | 4.6 | 8.4167 | No
206342122 |  | Ground Water | YORK BY JOHNSON CONTROLS | YLLV/YLXV095T*5 |  | 101000 | 25.7 | 83000 | 4.6 | 8.4167 | No
206342123 |  | Ground Water | YORK BY JOHNSON CONTROLS | YLLV/YLXV120T*3 |  | 135000 | 24.3 | 107500 | 4.4 | 11.25 | No
206342124 |  | Ground Water | YORK BY JOHNSON CONTROLS | YLLV/YLXV120T*5 |  | 135000 | 24.3 | 107500 | 4.4 | 11.25 | No
206342125 |  | Ground Water | YORK BY JOHNSON CONTROLS | YLLV/YLXV120T*4 |  | 135000 | 24.3 | 107500 | 4.4 | 11.25 | No
206345837 |  | Ground Water | HYDROTECH | WSS6006*7* |  | 8600 | 26 | 7200 | 4.5 | 0.71667 | No
206345838 |  | Ground Water | HYDROTECH | WSS6009*7* |  | 11200 | 26 | 8200 | 4.5 | 0.93333 | No
206345839 |  | Ground Water | HYDROTECH | WSS6012*7* |  | 13800 | 26 | 10400 | 4.5 | 1.15 | No
206345840 |  | Ground Water | HYDROTECH | WSS6015*7* |  | 18100 | 23.1 | 15500 | 4.3 | 1.5083 | No
5295962 |  | Ground Water | WaterFurnace | NBV/NBH018**2*0 |  | 20600 | 24.7 | 18700 | 4.3 | 1.7167 | No
5295964 |  | Ground Water | WaterFurnace | NBV/NBH018**2*1 |  | 20600 | 26 | 18700 | 4.6 | 1.7167 | No
5295966 |  | Ground Water | WaterFurnace | NBV/NBH018**2*4 |  | 20600 | 26 | 18700 | 4.6 | 1.7167 | No
5295968 |  | Ground Water | WaterFurnace | NBV/NBH018**0*4 |  | 20600 | 26 | 18700 | 4.6 | 1.7167 | No
5295969 |  | Ground Water | WaterFurnace | NBV/NBH018**0*1 |  | 20600 | 26 | 18700 | 4.6 | 1.7167 | No
5295980 |  | Ground Water | WaterFurnace | NBV/NBH024**0*0 |  | 28100 | 24 | 23900 | 4.3 | 2.3417 | No
5295981 |  | Ground Water | WaterFurnace | NBV/NBH024**3*0 |  | 28100 | 24 | 23900 | 4.3 | 2.3417 | No
5295982 |  | Ground Water | WaterFurnace | NBV/NBH024**4*0 |  | 28100 | 24 | 23900 | 4.3 | 2.3417 | No
5295983 |  | Ground Water | WaterFurnace | NBV/NBH024**2*0 |  | 28100 | 24 | 23900 | 4.3 | 2.3417 | No
217897417 |  | Ground Water | CENTURY | MR(L/R/B/P/T/K/F)030A*V |  | 32800 | 23.5 | 28800 | 4.3 | 2.7333 | No
217897418 |  | Ground Water | COMFORT-AIRE | MR(L/R/B/P/T/K/F)030A*V |  | 32800 | 23.5 | 28800 | 4.3 | 2.7333 | No
217897421 |  | Ground Water | CENTURY | MR(L/R/B/P/T/K/F)036A*V |  | 39200 | 25.2 | 35800 | 4.2 | 3.2667 | No
217897422 |  | Ground Water | COMFORT-AIRE | MR(L/R/B/P/T/K/F)036A*V |  | 39200 | 25.2 | 35800 | 4.2 | 3.2667 | No
217897425 |  | Ground Water | CENTURY | MR(L/R/B/P/T/K/F)042A*V |  | 46000 | 22.9 | 39900 | 4.3 | 3.8333 | No
217897426 |  | Ground Water | COMFORT-AIRE | MR(L/R/B/P/T/K/F)042A*V |  | 46000 | 22.9 | 39900 | 4.3 | 3.8333 | No
217897427 |  | Ground Water | CENTURY | MR(L/R/B/P/T/K/F)048A |  | 53000 | 21.5 | 48000 | 4.1 | 4.4167 | No
217897428 |  | Ground Water | COMFORT-AIRE | MR(L/R/B/P/T/K/F)048A |  | 53000 | 21.5 | 48000 | 4.1 | 4.4167 | No
217897429 |  | Ground Water | CENTURY | MR(L/R/B/P/T/K/F)048A*V |  | 53500 | 22.8 | 47700 | 4.2 | 4.4583 | No
217897430 |  | Ground Water | COMFORT-AIRE | MR(L/R/B/P/T/K/F)048A*V |  | 53500 | 22.8 | 47700 | 4.2 | 4.4583 | No
217897433 |  | Ground Water | CENTURY | MR(L/R/B/P/T/K/F)060A*V |  | 67000 | 21.5 | 57100 | 4.2 | 5.5833 | No
217897434 |  | Ground Water | COMFORT-AIRE | MR(L/R/B/P/T/K/F)060A*V |  | 67000 | 21.5 | 57100 | 4.2 | 5.5833 | No
216569713 |  | Ground Water | GeoCool | GCHPV/H/D024BT**A*** |  | 28500 | 27.4 | 24500 | 4.8 | 2.375 | No
216569714 |  | Ground Water | GeoCool | GCHPV/H/D036BT**A*** |  | 41500 | 27.2 | 36600 | 4.9 | 3.4583 | No
216569715 |  | Ground Water | GeoCool | GCHPV/H/D048BT**A*** |  | 54800 | 26 | 48200 | 4.9 | 4.5667 | No
216569813 |  | Ground Water | GeoCool | GCHPV/H/D060BT**A*** |  | 69500 | 24 | 61600 | 4.9 | 5.7917 | No
216621309 |  | Ground Water | GEOSTAR | G5A(V/H)009*R0**6 |  | 12000 | 23.1 | 10000 | 4.1 | 1 | No
216621310 |  | Ground Water | GEOSTAR | G5A(V/H)012*R0**6 |  | 14000 | 26 | 12400 | 4.3 | 1.1667 | No
216621311 |  | Ground Water | GEOSTAR | G5A(V/H)015*R0**1 |  | 17000 | 28 | 16000 | 4.9 | 1.4167 | No
216621312 |  | Ground Water | GEOSTAR | G5A(V/H)018*R0**1 |  | 20600 | 25 | 18500 | 4.6 | 1.7167 | No
216621313 |  | Ground Water | GEOSTAR | G5A(V/H)024*S0**1 |  | 28000 | 28 | 24000 | 4.7 | 2.3333 | No
216621314 |  | Ground Water | GEOSTAR | G5A(V/H)030*S0**1 |  | 33000 | 28 | 30000 | 4.5 | 2.75 | No
216621315 |  | Ground Water | GEOSTAR | G5A(V/H)036*S0**1 |  | 39000 | 29 | 32000 | 5 | 3.25 | No
216621316 |  | Ground Water | GEOSTAR | G5A(V/H)042*S0**1 |  | 45000 | 27 | 39000 | 5.2 | 3.75 | No
216621317 |  | Ground Water | GEOSTAR | G5A(V/H)048*S0**1 |  | 53500 | 26 | 48000 | 4.8 | 4.4583 | No
216621318 |  | Ground Water | GEOSTAR | G5A(V/H)060*S0**1 |  | 68000 | 25 | 59200 | 4.7 | 5.6667 | No
216621319 |  | Ground Water | GEOSTAR | G5A(V/H)072*S0**1 |  | 76000 | 23 | 68000 | 4.4 | 6.3333 | No
10435612 |  | Ground Water | YORK BY JOHNSON CONTROLS | YAZT072**1 | SAH066* | 70000 | 22 | 67500 | 4.1 | 5.8333 | No
10435613 |  | Ground Water | GeoSmart Energy | GTZ072*1 | SAH066* | 70000 | 22 | 67500 | 4.1 | 5.8333 | Yes
203380958 |  | Ground Water | BOSCH | EP018-2VT*******B |  | 21300 | 25.3 | 17700 | 4.4 | 1.775 | No
203380959 |  | Ground Water | BOSCH | EP018-1HZ*******B |  | 21300 | 24.7 | 17700 | 4.4 | 1.775 | No
203380960 |  | Ground Water | BOSCH | EP018-2HZ*******B |  | 21300 | 24.7 | 17700 | 4.4 | 1.775 | No
203380963 |  | Ground Water | BOSCH | EP042-1VT*******B |  | 44100 | 25.6 | 35000 | 4.65 | 3.675 | No
203380964 |  | Ground Water | BOSCH | EP042-3VT*******B |  | 44100 | 25.6 | 35000 | 4.65 | 3.675 | No
203380965 |  | Ground Water | BOSCH | EP042-4VT*******B |  | 44100 | 25.6 | 35000 | 4.65 | 3.675 | No
203380966 |  | Ground Water | BOSCH | EP042-1HZ*******B |  | 44100 | 27.2 | 35000 | 5 | 3.675 | No
203380967 |  | Ground Water | BOSCH | EP042-3HZ*******B |  | 44100 | 27.2 | 35000 | 5 | 3.675 | No
203380968 |  | Ground Water | BOSCH | EP042-4HZ*******B |  | 44100 | 27.2 | 35000 | 5 | 3.675 | No
203380969 |  | Ground Water | BOSCH | EP048-1VT*******B |  | 51100 | 24 | 40500 | 4.3 | 4.2583 | No
203380970 |  | Ground Water | BOSCH | EP048-3VT*******B |  | 51100 | 24 | 40500 | 4.3 | 4.2583 | No
203380971 |  | Ground Water | BOSCH | EP048-4VT*******B |  | 51100 | 24 | 40500 | 4.3 | 4.2583 | No
203380972 |  | Ground Water | BOSCH | EP048-1HZ*******B |  | 51100 | 24 | 40500 | 4.5 | 4.2583 | No
203380973 |  | Ground Water | BOSCH | EP048-3HZ*******B |  | 51100 | 24 | 40500 | 4.5 | 4.2583 | No
203380974 |  | Ground Water | BOSCH | EP048-4HZ*******B |  | 51100 | 24 | 40500 | 4.5 | 4.2583 | No
203383876 |  | Ground Water | CARRIER | 50PSV018***3/CA |  | 21300 | 25.3 | 17700 | 4.4 | 1.775 | No
203383877 |  | Ground Water | CARRIER | 50PSV018***4/DA |  | 21300 | 25.3 | 17700 | 4.4 | 1.775 | No
203383878 |  | Ground Water | CARRIER | 50PSH018***3/CA |  | 21300 | 24.7 | 17700 | 4.4 | 1.775 | No
203383879 |  | Ground Water | CARRIER | 50PSH018***4/DA |  | 21300 | 24.7 | 17700 | 4.4 | 1.775 | No
203383880 |  | Ground Water | CARRIER | 50PSV042***3/CA |  | 44100 | 25.6 | 35000 | 4.65 | 3.675 | No
203383881 |  | Ground Water | CARRIER | 50PSV042***5/EA |  | 44100 | 25.6 | 35000 | 4.65 | 3.675 | No
203383882 |  | Ground Water | CARRIER | 50PSV042***6/FA |  | 44100 | 25.6 | 35000 | 4.65 | 3.675 | No
203383883 |  | Ground Water | CARRIER | 50PSH042***3/CA |  | 44100 | 27.2 | 35000 | 5 | 3.675 | No
203383884 |  | Ground Water | CARRIER | 50PSH042***5/EA |  | 44100 | 27.2 | 35000 | 5 | 3.675 | No
203383885 |  | Ground Water | CARRIER | 50PSH042***6/FA |  | 44100 | 27.2 | 35000 | 5 | 3.675 | No
203383886 |  | Ground Water | CARRIER | 50PSV048***3/CA |  | 51100 | 24 | 40500 | 4.3 | 4.2583 | No
203383887 |  | Ground Water | CARRIER | 50PSV048***5/EA |  | 51100 | 24 | 40500 | 4.3 | 4.2583 | No
203383888 |  | Ground Water | CARRIER | 50PSV048***6/FA |  | 51100 | 24 | 40500 | 4.3 | 4.2583 | No
203383889 |  | Ground Water | CARRIER | 50PSH048***3/CA |  | 51100 | 24 | 40500 | 4.5 | 4.2583 | No
203383890 |  | Ground Water | CARRIER | 50PSH048***5/EA |  | 51100 | 24 | 40500 | 4.5 | 4.2583 | No
203383891 |  | Ground Water | CARRIER | 50PSH048***6/FA |  | 51100 | 24 | 40500 | 4.5 | 4.2583 | No
203383892 |  | Ground Water | FHP | EP018-1VT*******B |  | 21300 | 25.3 | 17700 | 4.4 | 1.775 | No
203383893 |  | Ground Water | FHP | EP018-2VT*******B |  | 21300 | 25.3 | 17700 | 4.4 | 1.775 | No
203383894 |  | Ground Water | FHP | EP018-1HZ*******B |  | 21300 | 24.7 | 17700 | 4.4 | 1.775 | No
203383895 |  | Ground Water | FHP | EP018-2HZ*******B |  | 21300 | 24.7 | 17700 | 4.4 | 1.775 | No
203383896 |  | Ground Water | FHP | EP042-1VT*******B |  | 44100 | 25.6 | 35000 | 4.65 | 3.675 | No
203383897 |  | Ground Water | FHP | EP042-3VT*******B |  | 44100 | 25.6 | 35000 | 4.65 | 3.675 | No
203383898 |  | Ground Water | FHP | EP042-4VT*******B |  | 44100 | 25.6 | 35000 | 4.65 | 3.675 | No
203383899 |  | Ground Water | FHP | EP042-1HZ*******B |  | 44100 | 27.2 | 35000 | 5 | 3.675 | No
203383900 |  | Ground Water | FHP | EP042-3HZ*******B |  | 44100 | 27.2 | 35000 | 5 | 3.675 | No
203383901 |  | Ground Water | FHP | EP042-4HZ*******B |  | 44100 | 27.2 | 35000 | 5 | 3.675 | No
203383902 |  | Ground Water | FHP | EP048-1VT*******B |  | 51100 | 24 | 40500 | 4.3 | 4.2583 | No
203383903 |  | Ground Water | FHP | EP048-3VT*******B |  | 51100 | 24 | 40500 | 4.3 | 4.2583 | No
203383904 |  | Ground Water | FHP | EP048-4VT*******B |  | 51100 | 24 | 40500 | 4.3 | 4.2583 | No
203383905 |  | Ground Water | FHP | EP048-1HZ*******B |  | 51100 | 24 | 40500 | 4.5 | 4.2583 | No
203383906 |  | Ground Water | FHP | EP048-3HZ*******B |  | 51100 | 24 | 40500 | 4.5 | 4.2583 | No
203383907 |  | Ground Water | FHP | EP048-4HZ*******B |  | 51100 | 24 | 40500 | 4.5 | 4.2583 | No
212428695 |  | Ground Water | HYDROTECH | WSH6018A6* |  | 20500 | 26 | 16000 | 4.3 | 1.7083 | Yes
212428696 |  | Ground Water | HYDROTECH | WSH6024A6* |  | 28500 | 25.8 | 23000 | 4.3 | 2.375 | Yes
218353572 |  | Ground Water | JOHNSON CONTROLS | DA042-1HZC****T/A*A |  | 44500 | 21.5 | 36800 | 4.6 | 3.7083 | No
218353576 |  | Ground Water | JOHNSON CONTROLS | DA042-1VTC****T/A*A |  | 44500 | 21.5 | 36800 | 4.6 | 3.7083 | No
5317211 |  | Ground Water | WaterFurnace | NBV/NBH064**4*1 |  | 69000 | 23.9 | 60400 | 4.6 | 5.75 | No
5317270 |  | Ground Water | WaterFurnace | NBV/NBH064**4*4 |  | 69000 | 23.9 | 60400 | 4.6 | 5.75 | No
5317328 |  | Ground Water | WaterFurnace | NBV/NBH064**3*4 |  | 69000 | 23.9 | 60400 | 4.6 | 5.75 | No
5317329 |  | Ground Water | WaterFurnace | NBV/NBH064**0*4 |  | 69000 | 23.9 | 60400 | 4.6 | 5.75 | No
5317330 |  | Ground Water | WaterFurnace | NBV/NBH072**0*1 |  | 79000 | 22 | 71000 | 4.3 | 6.5833 | No
5317331 |  | Ground Water | WaterFurnace | NBV/NBH072**3*1 |  | 79000 | 22 | 71000 | 4.3 | 6.5833 | No
5317332 |  | Ground Water | WaterFurnace | NBV/NBH072**4*1 |  | 79000 | 22 | 71000 | 4.3 | 6.5833 | No
5317333 |  | Ground Water | WaterFurnace | NBV/NBH072**4*4 |  | 79000 | 22 | 71000 | 4.3 | 6.5833 | No
5317334 |  | Ground Water | WaterFurnace | NBV/NBH072**3*4 |  | 79000 | 22 | 71000 | 4.3 | 6.5833 | No
5317335 |  | Ground Water | WaterFurnace | NBV/NBH072**0*4 |  | 79000 | 22 | 71000 | 4.3 | 6.5833 | No
5339321 |  | Ground Water | TTHERM GEO | TVA-036-1* |  | 42000 | 22.89 | 42600 | 4.28 | 3.5 | No
5339322 |  | Ground Water | TTHERM GEO | TVA-048-1* |  | 55400 | 22.21 | 57300 | 4.1 | 4.6167 | No
5339323 |  | Ground Water | TTHERM GEO | TVA-060-1* |  | 65000 | 21.4 | 63500 | 4.1 | 5.4167 | No
202443461 |  | Ground Water | GeoSmart Energy | GSZ036*1*J | SAH036* | 33200 | 27.4 | 29600 | 4.9 | 2.7667 | Yes
202443462 |  | Ground Water | GeoSmart Energy | GSZ042*1*J | SAH042* | 41300 | 25.6 | 36000 | 4.8 | 3.4417 | Yes
202443463 |  | Ground Water | GeoSmart Energy | GTZ038*1*J | SAH038* | 38200 | 24.2 | 35100 | 4.7 | 3.1833 | No
202443470 |  | Ground Water | YORK BY JOHNSON CONTROLS | YAZS036**1*J | SAH036* | 33200 | 27.4 | 29600 | 4.9 | 2.7667 | Yes
202443471 |  | Ground Water | YORK BY JOHNSON CONTROLS | YAZS042**1*J | SAH042* | 41300 | 25.6 | 36000 | 4.8 | 3.4417 | Yes
202443472 |  | Ground Water | YORK BY JOHNSON CONTROLS | YAZT038**1*J | SAH036* | 38200 | 24.2 | 35100 | 4.7 | 3.1833 | No
202443473 |  | Ground Water | YORK BY JOHNSON CONTROLS | YAST038**1*J | SAH036* | 38200 | 24.2 | 35100 | 4.7 | 3.1833 | Yes
7417867 |  | Ground Water | YORK BY JOHNSON CONTROLS | YKTV/YKTH038**2*4 |  | 40000 | 24.4 | 35000 | 4.9 | 3.3333 | No
7417918 |  | Ground Water | YORK BY JOHNSON CONTROLS | YKTV/YKTH038**3*1 |  | 40000 | 24.4 | 35000 | 4.9 | 3.3333 | No
7417992 |  | Ground Water | YORK BY JOHNSON CONTROLS | YKTV/YKTH038**3*4 |  | 40000 | 24.4 | 35000 | 4.9 | 3.3333 | No
7418047 |  | Ground Water | YORK BY JOHNSON CONTROLS | YKTV/YKTH038**4*1 |  | 40000 | 24.4 | 35000 | 4.9 | 3.3333 | No
7418154 |  | Ground Water | YORK BY JOHNSON CONTROLS | YKTV/YKTH038**4*4 |  | 40000 | 24.4 | 35000 | 4.9 | 3.3333 | No
7418286 |  | Ground Water | YORK BY JOHNSON CONTROLS | YKSV/YKSH042**0*0 |  | 42300 | 23.3 | 36000 | 4.3 | 3.525 | No
7418360 |  | Ground Water | YORK BY JOHNSON CONTROLS | YKSV/YKSH042**0*1 |  | 43900 | 28.1 | 36100 | 4.9 | 3.6583 | No
7418435 |  | Ground Water | YORK BY JOHNSON CONTROLS | YKSV/YKSH042**0*4 |  | 43900 | 28.1 | 36100 | 4.9 | 3.6583 | No
7418524 |  | Ground Water | YORK BY JOHNSON CONTROLS | YKSV/YKSH042**3*0 |  | 42300 | 23.3 | 36000 | 4.3 | 3.525 | No
7418635 |  | Ground Water | YORK BY JOHNSON CONTROLS | YKSV/YKSH042**3*1 |  | 43900 | 28.1 | 36100 | 4.9 | 3.6583 | No
7418715 |  | Ground Water | YORK BY JOHNSON CONTROLS | YKSV/YKSH042**3*4 |  | 43900 | 28.1 | 36100 | 4.9 | 3.6583 | No
7418803 |  | Ground Water | YORK BY JOHNSON CONTROLS | YKSV/YKSH042**4*0 |  | 42300 | 23.3 | 36000 | 4.3 | 3.525 | No
7418887 |  | Ground Water | YORK BY JOHNSON CONTROLS | YKSV/YKSH042**4*1 |  | 43900 | 28.1 | 36100 | 4.9 | 3.6583 | No
7418965 |  | Ground Water | YORK BY JOHNSON CONTROLS | YKSV/YKSH042**4*4 |  | 43900 | 28.1 | 36100 | 4.9 | 3.6583 | No
7419110 |  | Ground Water | YORK BY JOHNSON CONTROLS | YKSV/YKSH042**5*0 |  | 42300 | 23.3 | 36000 | 4.3 | 3.525 | No
7419218 |  | Ground Water | YORK BY JOHNSON CONTROLS | YKSV/YKSH048**0*0 |  | 48900 | 22.3 | 44700 | 4.2 | 4.075 | No
7419321 |  | Ground Water | YORK BY JOHNSON CONTROLS | YKSV/YKSH048**0*1 |  | 50300 | 25.9 | 44700 | 4.7 | 4.1917 | No
7419403 |  | Ground Water | YORK BY JOHNSON CONTROLS | YKSV/YKSH048**0*4 |  | 50300 | 25.9 | 44700 | 4.7 | 4.1917 | No
206347324 |  | Ground Water | COMFORT-AIRE | HEV/H036D |  | 38200 | 22.3 | 35100 | 4.3 | 3.1833 | Yes
206347325 |  | Ground Water | CENTURY | HEV/H036D |  | 38200 | 22.3 | 35100 | 4.3 | 3.1833 | Yes
206347960 |  | Ground Water | HYDROTECH | WSS6006*6* |  | 8600 | 26 | 7200 | 4.5 | 0.71667 | No
206347961 |  | Ground Water | HYDROTECH | WSS6009*6* |  | 11200 | 26 | 8200 | 4.5 | 0.93333 | No
207335134 |  | Ground Water | GEOSTAR | 101/102J012**1*0***** |  | 13200 | 23.1 | 12000 | 4.2 | 1.1 | No
207335135 |  | Ground Water | GEOSTAR | 101/102J018**1*(1,4)***** |  | 20600 | 26 | 18700 | 4.6 | 1.7167 | Yes
217351806 |  | Ground Water | ARCOAIRE | HW024WR********1 |  | 24400 | 24.4 | 25600 | 4.25 | 2.0333 | Yes
217351808 |  | Ground Water | ARCOAIRE | HW048WR********1 |  | 44000 | 21.5 | 50000 | 4.25 | 3.6667 | Yes
217351811 |  | Ground Water | COMFORTMAKER | HS024SR*C******1 | F(C,T)MA5*36**** | 28200 | 24.2 | 23400 | 4.9 | 2.35 | Yes
217351812 |  | Ground Water | COMFORTMAKER | HS024SR*N******1 | F(C,T)MA5*36**** | 27600 | 23.7 | 23000 | 4.8 | 2.3 | Yes
217351813 |  | Ground Water | COMFORTMAKER | HS036SR*C******1 | F(C,T)MA5*36**** | 40000 | 21.7 | 36600 | 4.6 | 3.3333 | Yes
217351814 |  | Ground Water | COMFORTMAKER | HS036SR*N******1 | F(C,T)MA5*36**** | 39000 | 21.3 | 35800 | 4.5 | 3.25 | Yes
217351815 |  | Ground Water | COMFORTMAKER | HS036SR*C******1 | F(C,T)MA5*48**** | 41000 | 22.8 | 34800 | 4.8 | 3.4167 | Yes
217351816 |  | Ground Water | COMFORTMAKER | HS036SR*N******1 | F(C,T)MA5*48**** | 40500 | 22.3 | 34200 | 4.7 | 3.375 | Yes
217351817 |  | Ground Water | COMFORTMAKER | HS048SR*C******1 | F(C,T)MA5*48**** | 52000 | 21.5 | 46500 | 4.6 | 4.3333 | Yes
217351819 |  | Ground Water | COMFORTMAKER | HS060SR*C******1 | F(C,T)MA5*60**** | 63500 | 21.7 | 60000 | 4.4 | 5.2917 | Yes
217351820 |  | Ground Water | COMFORTMAKER | HS060SR*N******1 | F(C,T)MA5*60**** | 62500 | 21.3 | 59000 | 4.3 | 5.2083 | Yes
217351822 |  | Ground Water | COMFORTMAKER | HS024SR*C******1 | EAM5*2*M*** | 27200 | 24.8 | 23900 | 4.5 | 2.2667 | Yes
217351823 |  | Ground Water | COMFORTMAKER | HS024SR*N******1 | EAM5*2*M*** | 26700 | 24.3 | 23400 | 4.4 | 2.225 | Yes
217351824 |  | Ground Water | COMFORTMAKER | HS036SR*C******1 | EAM5*3*M*** | 40300 | 22.8 | 34500 | 4.4 | 3.3583 | Yes
207348659 |  | Ground Water | WaterFurnace | URS036*3*5 |  | 36800 | 28.8 | 29200 | 4.9 | 3.0667 | No
207348660 |  | Ground Water | WaterFurnace | URS036*4*1 |  | 36800 | 28.8 | 29200 | 4.9 | 3.0667 | No
207348661 |  | Ground Water | WaterFurnace | URS036*4*4 |  | 36800 | 28.8 | 29200 | 4.9 | 3.0667 | No
207348662 |  | Ground Water | WaterFurnace | URS036*4*5 |  | 36800 | 28.8 | 29200 | 4.9 | 3.0667 | No
207348663 |  | Ground Water | WaterFurnace | URS048*0*1 |  | 50300 | 25.9 | 44700 | 4.7 | 4.1917 | No
207348664 |  | Ground Water | WaterFurnace | URS048*0*4 |  | 50300 | 25.9 | 44700 | 4.7 | 4.1917 | No
207348665 |  | Ground Water | WaterFurnace | URS048*0*5 |  | 50300 | 25.9 | 44700 | 4.7 | 4.1917 | No
207348666 |  | Ground Water | WaterFurnace | URS048*3*1 |  | 50300 | 25.9 | 44700 | 4.7 | 4.1917 | No
207348667 |  | Ground Water | WaterFurnace | URS048*3*4 |  | 50300 | 25.9 | 44700 | 4.7 | 4.1917 | No
207348668 |  | Ground Water | WaterFurnace | URS048*3*5 |  | 50300 | 25.9 | 44700 | 4.7 | 4.1917 | No
207348669 |  | Ground Water | WaterFurnace | URS048*4*1 |  | 50300 | 25.9 | 44700 | 4.7 | 4.1917 | No
207348670 |  | Ground Water | WaterFurnace | URS048*4*4 |  | 50300 | 25.9 | 44700 | 4.7 | 4.1917 | No
207348671 |  | Ground Water | WaterFurnace | URS048*4*5 |  | 50300 | 25.9 | 44700 | 4.7 | 4.1917 | No
207348672 |  | Ground Water | WaterFurnace | URS070*0*1 |  | 75000 | 22.9 | 68000 | 4.4 | 6.25 | No
207348673 |  | Ground Water | WaterFurnace | URS070*0*4 |  | 75000 | 22.9 | 68000 | 4.4 | 6.25 | No
207348674 |  | Ground Water | WaterFurnace | URS070*0*5 |  | 75000 | 22.9 | 68000 | 4.4 | 6.25 | No
207348675 |  | Ground Water | WaterFurnace | URS070*3*1 |  | 75000 | 22.9 | 68000 | 4.4 | 6.25 | No
207348676 |  | Ground Water | WaterFurnace | URS070*3*4 |  | 75000 | 22.9 | 68000 | 4.4 | 6.25 | No
207348677 |  | Ground Water | WaterFurnace | URS070*3*5 |  | 75000 | 22.9 | 68000 | 4.4 | 6.25 | No
207348678 |  | Ground Water | WaterFurnace | URS070*4*1 |  | 75000 | 22.9 | 68000 | 4.4 | 6.25 | No
207348679 |  | Ground Water | WaterFurnace | URS070*4*4 |  | 75000 | 22.9 | 68000 | 4.4 | 6.25 | No
207348680 |  | Ground Water | WaterFurnace | URS070*4*5 |  | 75000 | 22.9 | 68000 | 4.4 | 6.25 | No
207348681 |  | Ground Water | WaterFurnace | URS060*0*1 |  | 66900 | 24.3 | 59200 | 4.7 | 5.575 | No
207348682 |  | Ground Water | WaterFurnace | URS060*0*4 |  | 66900 | 24.3 | 59200 | 4.7 | 5.575 | No
207348683 |  | Ground Water | WaterFurnace | URS060*0*5 |  | 66900 | 24.3 | 59200 | 4.7 | 5.575 | No
207348684 |  | Ground Water | WaterFurnace | URS060*3*1 |  | 66900 | 24.3 | 59200 | 4.7 | 5.575 | No
207348685 |  | Ground Water | WaterFurnace | URS060*3*4 |  | 66900 | 24.3 | 59200 | 4.7 | 5.575 | No
207348686 |  | Ground Water | WaterFurnace | URS060*3*5 |  | 66900 | 24.3 | 59200 | 4.7 | 5.575 | No
207348687 |  | Ground Water | WaterFurnace | URS060*4*1 |  | 66900 | 24.3 | 59200 | 4.7 | 5.575 | No
207348688 |  | Ground Water | WaterFurnace | URS060*4*4 |  | 66900 | 24.3 | 59200 | 4.7 | 5.575 | No
207348689 |  | Ground Water | WaterFurnace | URS060*4*5 |  | 66900 | 24.3 | 59200 | 4.7 | 5.575 | No
207348707 |  | Ground Water | WaterFurnace | URD038*0*1 |  | 40000 | 24.4 | 35000 | 4.9 | 3.3333 | No
207348708 |  | Ground Water | WaterFurnace | URD038*0*4 |  | 40000 | 24.4 | 35000 | 4.9 | 3.3333 | No
207348709 |  | Ground Water | WaterFurnace | URD038*0*5 |  | 40000 | 24.4 | 35000 | 4.9 | 3.3333 | No
207348710 |  | Ground Water | WaterFurnace | URD038*3*1 |  | 40000 | 24.4 | 35000 | 4.9 | 3.3333 | No
207348711 |  | Ground Water | WaterFurnace | URD038*3*4 |  | 40000 | 24.4 | 35000 | 4.9 | 3.3333 | No
207348712 |  | Ground Water | WaterFurnace | URD038*3*5 |  | 40000 | 24.4 | 35000 | 4.9 | 3.3333 | No
207348713 |  | Ground Water | WaterFurnace | URD038*4*1 |  | 40000 | 24.4 | 35000 | 4.9 | 3.3333 | No
207348714 |  | Ground Water | WaterFurnace | URD038*4*4 |  | 40000 | 24.4 | 35000 | 4.9 | 3.3333 | No
207348715 |  | Ground Water | WaterFurnace | URD038*4*5 |  | 40000 | 24.4 | 35000 | 4.9 | 3.3333 | No
207348716 |  | Ground Water | WaterFurnace | URD049*0*1 |  | 54100 | 24.5 | 47200 | 4.6 | 4.5083 | No
207348717 |  | Ground Water | WaterFurnace | URD049*0*4 |  | 54100 | 24.5 | 47200 | 4.6 | 4.5083 | No
207348718 |  | Ground Water | WaterFurnace | URD049*0*5 |  | 54100 | 24.5 | 47200 | 4.6 | 4.5083 | No
207348719 |  | Ground Water | WaterFurnace | URD049*3*1 |  | 54100 | 24.5 | 47200 | 4.6 | 4.5083 | No
207348720 |  | Ground Water | WaterFurnace | URD049*3*4 |  | 54100 | 24.5 | 47200 | 4.6 | 4.5083 | No
207348721 |  | Ground Water | WaterFurnace | URD049*3*5 |  | 54100 | 24.5 | 47200 | 4.6 | 4.5083 | No
207348722 |  | Ground Water | WaterFurnace | URD049*4*1 |  | 54100 | 24.5 | 47200 | 4.6 | 4.5083 | No
207348723 |  | Ground Water | WaterFurnace | URD049*4*4 |  | 54100 | 24.5 | 47200 | 4.6 | 4.5083 | No
207348724 |  | Ground Water | WaterFurnace | URD049*4*5 |  | 54100 | 24.5 | 47200 | 4.6 | 4.5083 | No
207348725 |  | Ground Water | WaterFurnace | URD064*0*1 |  | 69000 | 23.9 | 60400 | 4.6 | 5.75 | No
207348726 |  | Ground Water | WaterFurnace | URD064*0*4 |  | 69000 | 23.9 | 60400 | 4.6 | 5.75 | No
207348727 |  | Ground Water | WaterFurnace | URD064*0*5 |  | 69000 | 23.9 | 60400 | 4.6 | 5.75 | No
207348728 |  | Ground Water | WaterFurnace | URD064*3*1 |  | 69000 | 23.9 | 60400 | 4.6 | 5.75 | No
207348729 |  | Ground Water | WaterFurnace | URD064*3*4 |  | 69000 | 23.9 | 60400 | 4.6 | 5.75 | No
207348730 |  | Ground Water | WaterFurnace | URD064*3*5 |  | 69000 | 23.9 | 60400 | 4.6 | 5.75 | No
207348731 |  | Ground Water | WaterFurnace | URD064*4*1 |  | 69000 | 23.9 | 60400 | 4.6 | 5.75 | No
8791878 |  | Ground Water | GEOSTAR | 101/102H060**1*(1,4)***** |  | 66900 | 24.3 | 59200 | 4.7 | 5.575 | No
8791879 |  | Ground Water | GeoSmart Energy | GS060**1*(1,4)********H |  | 66900 | 24.3 | 59200 | 4.7 | 5.575 | No
8791880 |  | Ground Water | YORK BY JOHNSON CONTROLS | YAFS060**1*(1,4)****H |  | 66900 | 24.3 | 59200 | 4.7 | 5.575 | No
8791883 |  | Ground Water | GEOSTAR | 101/102H060**1*0***** |  | 66600 | 22.8 | 57300 | 4.4 | 5.55 | No
8791884 |  | Ground Water | GeoSmart Energy | GS060**1*0********H |  | 66600 | 22.8 | 57300 | 4.4 | 5.55 | No
8791885 |  | Ground Water | YORK BY JOHNSON CONTROLS | YAFS060**1*0****H |  | 66600 | 22.8 | 57300 | 4.4 | 5.55 | No
8963989 |  | Ground Water | HEIL | HS024* | FVM4X3600BL | 28200 | 22 | 23500 | 4.45 | 2.35 | No
8963990 |  | Ground Water | ARCOAIRE | HS024* | FVM4X3600BL | 28200 | 22 | 23500 | 4.45 | 2.35 | Yes
8963991 |  | Ground Water | COMFORTMAKER | HS024* | FVM4X3600BL | 28200 | 22 | 23500 | 4.45 | 2.35 | Yes
8963992 |  | Ground Water | DAY & NIGHT | HS024* | FVM4X3600BL | 28200 | 22 | 23500 | 4.45 | 2.35 | Yes
8963993 |  | Ground Water | TEMPSTAR | HS024* | FVM4X3600BL | 28200 | 22 | 23500 | 4.45 | 2.35 | Yes
8963994 |  | Ground Water | KEEPRITE | HS024* | FVM4X3600BL | 28200 | 22 | 23500 | 4.45 | 2.35 | Yes
8964157 |  | Ground Water | BRYANT | GC036C/H/V******1*X1 + UI |  | 43300 | 26 | 35900 | 4.55 | 3.6083 | Yes
8964158 |  | Ground Water | CARRIER | GC036C/H/V******1**1 + UI |  | 43300 | 26 | 35900 | 4.55 | 3.6083 | Yes
215268338 |  | Ground Water | WaterFurnace | V3A(V/H)024*S3**4 |  | 26000 | 23 | 24000 | 4.5 | 2.1667 | No
215268339 |  | Ground Water | WaterFurnace | V3A(V/H)024*S4**1 |  | 26000 | 23 | 24000 | 4.5 | 2.1667 | No
215268340 |  | Ground Water | WaterFurnace | V3A(V/H)024*S4**4 |  | 26000 | 23 | 24000 | 4.5 | 2.1667 | No
215268348 |  | Ground Water | WaterFurnace | V3A(V/H)036*S0**4 |  | 40000 | 23.5 | 35000 | 4.4 | 3.3333 | No
215268349 |  | Ground Water | WaterFurnace | V3A(V/H)036*S2**1 |  | 40000 | 23.5 | 35000 | 4.4 | 3.3333 | No
215268350 |  | Ground Water | WaterFurnace | V3A(V/H)036*S2**4 |  | 40000 | 23.5 | 35000 | 4.4 | 3.3333 | No
215268351 |  | Ground Water | WaterFurnace | V3A(V/H)036*S3**1 |  | 40000 | 23.5 | 35000 | 4.4 | 3.3333 | No
215268352 |  | Ground Water | WaterFurnace | V3A(V/H)036*S3**4 |  | 40000 | 23.5 | 35000 | 4.4 | 3.3333 | No
215268353 |  | Ground Water | WaterFurnace | V3A(V/H)036*S4**1 |  | 40000 | 23.5 | 35000 | 4.4 | 3.3333 | No
215268354 |  | Ground Water | WaterFurnace | V3A(V/H)036*S4**4 |  | 40000 | 23.5 | 35000 | 4.4 | 3.3333 | No
215268355 |  | Ground Water | WaterFurnace | V3A(V/H)042*S0**4 |  | 45000 | 23 | 41000 | 4.6 | 3.75 | No
215268356 |  | Ground Water | WaterFurnace | V3A(V/H)042*S3**1 |  | 45000 | 23 | 41000 | 4.6 | 3.75 | No
215268357 |  | Ground Water | WaterFurnace | V3A(V/H)042*S3**4 |  | 45000 | 23 | 41000 | 4.6 | 3.75 | No
215268358 |  | Ground Water | WaterFurnace | V3A(V/H)042*S4**1 |  | 45000 | 23 | 41000 | 4.6 | 3.75 | No
215268359 |  | Ground Water | WaterFurnace | V3A(V/H)042*S4**4 |  | 45000 | 23 | 41000 | 4.6 | 3.75 | No
215268365 |  | Ground Water | WaterFurnace | V3A(V/H)060*S0**4 |  | 66500 | 22 | 59000 | 4.3 | 5.5417 | No
215268366 |  | Ground Water | WaterFurnace | V3A(V/H)060*S3**1 |  | 66500 | 22 | 59000 | 4.3 | 5.5417 | No
215268367 |  | Ground Water | WaterFurnace | V3A(V/H)060*S3**4 |  | 66500 | 22 | 59000 | 4.3 | 5.5417 | No
215268368 |  | Ground Water | WaterFurnace | V3A(V/H)060*S4**1 |  | 66500 | 22 | 59000 | 4.3 | 5.5417 | No
215268369 |  | Ground Water | WaterFurnace | V3A(V/H)060*S4**4 |  | 66500 | 22 | 59000 | 4.3 | 5.5417 | No
215268663 |  | Ground Water | WaterFurnace | V5A(V/H)009*R0**6 |  | 12000 | 23.1 | 10000 | 4.1 | 1 | No
215268664 |  | Ground Water | WaterFurnace | V5A(V/H)012*R0**6 |  | 14000 | 26 | 12400 | 4.3 | 1.1667 | No
215268665 |  | Ground Water | WaterFurnace | V5A(V/H)015*R0**1 |  | 17000 | 28 | 16000 | 4.9 | 1.4167 | No
215268666 |  | Ground Water | WaterFurnace | V5A(V/H)018*R0**1 |  | 20600 | 25 | 18500 | 4.6 | 1.7167 | No
215268667 |  | Ground Water | WaterFurnace | V5A(V/H)024*S0**1 |  | 28000 | 28 | 24000 | 4.7 | 2.3333 | No
215268668 |  | Ground Water | WaterFurnace | V5A(V/H)030*S0**1 |  | 33000 | 28 | 30000 | 4.5 | 2.75 | No
215268669 |  | Ground Water | WaterFurnace | V5A(V/H)036*S0**1 |  | 39000 | 29 | 32000 | 5 | 3.25 | No
215268670 |  | Ground Water | WaterFurnace | V5A(V/H)042*S0**1 |  | 45000 | 27 | 39000 | 5.2 | 3.75 | No
215268671 |  | Ground Water | WaterFurnace | V5A(V/H)048*S0**1 |  | 53500 | 26 | 48000 | 4.8 | 4.4583 | No
215268672 |  | Ground Water | WaterFurnace | V5A(V/H)060*S0**1 |  | 68000 | 25 | 59200 | 4.7 | 5.6667 | No
215268673 |  | Ground Water | WaterFurnace | V5A(V/H)072*S0**1 |  | 76000 | 23 | 68000 | 4.4 | 6.3333 | No
4660771 |  | Ground Water | TRANE | GEVE0728 |  | 84800 | 22.85 | 70200 | 4.18 | 7.0667 | No
4660776 |  | Ground Water | TRANE | GEVE0908 |  | 98600 | 22.91 | 83600 | 4.1 | 8.2167 | No
4947178 |  | Ground Water | TRANE | VSVE0241 |  | 27800 | 33.24 | 24400 | 5.2 | 2.3167 | No
4947179 |  | Ground Water | TRANE | VSVE0242 |  | 27800 | 33.24 | 24400 | 5.2 | 2.3167 | No
4947180 |  | Ground Water | TRANE | VSVE0244 |  | 27800 | 33.24 | 24400 | 5.2 | 2.3167 | No
4947183 |  | Ground Water | TRANE | VSVE0331 |  | 36600 | 24.67 | 32400 | 4.77 | 3.05 | No
4947184 |  | Ground Water | TRANE | VSVE0332 |  | 36600 | 24.67 | 32400 | 4.77 | 3.05 | No
4947185 |  | Ground Water | TRANE | VSVE0334 |  | 36600 | 24.67 | 32400 | 4.77 | 3.05 | No
4947240 |  | Ground Water | TRANE | VSVE0501 |  | 57800 | 26.19 | 54600 | 4.58 | 4.8167 | No
4947241 |  | Ground Water | TRANE | VSVE0502 |  | 57800 | 26.19 | 54600 | 4.58 | 4.8167 | No
4947242 |  | Ground Water | TRANE | VSVE0504 |  | 57800 | 26.19 | 54600 | 4.58 | 4.8167 | No
214595670 |  | Ground Water | AAON, Inc. | RN-011-2-0-FCAY-S0-10-000-A |  | 125000 | 21.1 | 112500 | 4.5 | 10.4167 | No
214595671 |  | Ground Water | AAON, Inc. | RN-011-3-0-FCAY-S0-10-000-A |  | 125000 | 21.1 | 112500 | 4.5 | 10.4167 | No
214595672 |  | Ground Water | AAON, Inc. | RN-011-4-0-FCAY-S0-10-000-A |  | 125000 | 21.1 | 112500 | 4.5 | 10.4167 | No
214595673 |  | Ground Water | AAON, Inc. | RN-011-2-0-GCAY-V0-10-000-A |  | 125000 | 21.1 | 112500 | 4.5 | 10.4167 | No
214595674 |  | Ground Water | AAON, Inc. | RN-011-3-0-GCAY-V0-10-000-A |  | 125000 | 21.1 | 112500 | 4.5 | 10.4167 | No
214595675 |  | Ground Water | AAON, Inc. | RN-011-4-0-GCAY-V0-10-000-A |  | 125000 | 21.1 | 112500 | 4.5 | 10.4167 | No
206438779 |  | Ground Water | FHP | EP007-2HZ/VT*-*****B |  | 8400 | 25.1 | 6900 | 4.7 | 0.7 | No
206438780 |  | Ground Water | FHP | EP007-1HZ/VT*-*****B |  | 8400 | 25.1 | 6900 | 4.7 | 0.7 | No
206438781 |  | Ground Water | FHP | EP009-1HZ/VT*-*****B |  | 10500 | 24.35 | 9000 | 4.5 | 0.875 | No
206438782 |  | Ground Water | FHP | EP009-2HZ/VT*-*****B |  | 10500 | 24.35 | 9000 | 4.5 | 0.875 | No
206438783 |  | Ground Water | FHP | EP012-1HZ/VT*-*****B |  | 14200 | 22.7 | 12000 | 4.3 | 1.1833 | No
206438784 |  | Ground Water | FHP | EP015-1HZ/VT*-*****B |  | 17000 | 27.25 | 13000 | 4.28 | 1.4167 | No
206438785 |  | Ground Water | FHP | EP015-2HZ/VT*-*****B |  | 17000 | 27.25 | 13000 | 4.28 | 1.4167 | No
206438786 |  | Ground Water | FHP | EP030-2HZ/VT*-*****B |  | 31000 | 27 | 25000 | 4.95 | 2.5833 | No
206438787 |  | Ground Water | FHP | EP030-4HZ/VT*-*****B |  | 31000 | 27 | 25000 | 4.95 | 2.5833 | No
206438788 |  | Ground Water | FHP | EP030-3HZ/VT*-*****B |  | 31000 | 27 | 25000 | 4.95 | 2.5833 | No
206438789 |  | Ground Water | FHP | EP030-1HZ/VT*-*****B |  | 31000 | 27 | 25000 | 4.95 | 2.5833 | No
206438790 |  | Ground Water | FHP | EP060-4HZ/VT*-*****B |  | 66500 | 23.25 | 56700 | 4.85 | 5.5417 | No
206438791 |  | Ground Water | FHP | EP060-3HZ/VT*-*****B |  | 66500 | 23.25 | 56700 | 4.85 | 5.5417 | No
206438792 |  | Ground Water | FHP | EP060-1HZ/VT*-*****B |  | 66500 | 23.25 | 56700 | 4.85 | 5.5417 | No
206438793 |  | Ground Water | FHP | EP070-1HZ/VT*-*****B |  | 71400 | 22.4 | 71400 | 5 | 5.95 | No
206438794 |  | Ground Water | FHP | EP070-3HZ/VT*-*****B |  | 71400 | 22.4 | 71400 | 5 | 5.95 | No
206438795 |  | Ground Water | FHP | EP070-4HZ/VT*-*****B |  | 71400 | 22.4 | 71400 | 5 | 5.95 | No
207177429 |  | Ground Water | TRANE | GEVG006A |  | 8100 | 21.3 | 7500 | 4.1 | 0.675 | No
207177430 |  | Ground Water | TRANE | GEVG0067 |  | 8100 | 21.3 | 7500 | 4.1 | 0.675 | No
207177431 |  | Ground Water | TRANE | GEVG009A |  | 9600 | 23.8 | 9100 | 4.7 | 0.8 | No
207177432 |  | Ground Water | TRANE | GEVG0097 |  | 9600 | 23.8 | 9100 | 4.7 | 0.8 | No
207177433 |  | Ground Water | TRANE | GEVG012A |  | 13300 | 24.2 | 12400 | 4.6 | 1.1083 | No
207177434 |  | Ground Water | TRANE | GEVG0127 |  | 13300 | 24.2 | 12400 | 4.6 | 1.1083 | No
207177435 |  | Ground Water | TRANE | GEVG015A |  | 16600 | 23 | 15400 | 4.3 | 1.3833 | No
207177436 |  | Ground Water | TRANE | GEVG0157 |  | 16600 | 23 | 15400 | 4.3 | 1.3833 | No
207177437 |  | Ground Water | TRANE | GEVG018A |  | 19300 | 23.5 | 18400 | 4.4 | 1.6083 | No
207177438 |  | Ground Water | TRANE | GEVG0187 |  | 19300 | 23.5 | 18400 | 4.4 | 1.6083 | No
207177439 |  | Ground Water | TRANE | GEVG024A |  | 26600 | 24.4 | 25300 | 4.6 | 2.2167 | No
215224688 |  | Ground Water | BOSCH | RF018-1VT/HZN-*****A |  | 21000 | 24 | 17700 | 4.4 | 1.75 | Yes
214063779 |  | Ground Water | GeoSmart Energy | GBV/GBH042**0*4 |  | 43900 | 28.1 | 36100 | 4.9 | 3.6583 | No
214063780 |  | Ground Water | GeoSmart Energy | GBV/GBH049**0*1 |  | 54100 | 24.5 | 47200 | 4.6 | 4.5083 | No
214063781 |  | Ground Water | GeoSmart Energy | GBV/GBH049**0*4 |  | 54100 | 24.5 | 47200 | 4.6 | 4.5083 | No
214063782 |  | Ground Water | GeoSmart Energy | GBV/GBH060**0*0 |  | 66600 | 22.8 | 57300 | 4.4 | 5.55 | No
214063783 |  | Ground Water | GeoSmart Energy | GBV/GBH060**0*1 |  | 66900 | 24.3 | 59200 | 4.7 | 5.575 | No
214063784 |  | Ground Water | GeoSmart Energy | GBV/GBH060**0*4 |  | 66900 | 24.3 | 59200 | 4.7 | 5.575 | No
214063785 |  | Ground Water | GeoSmart Energy | GBV/GBH064**0*1 |  | 69000 | 23.9 | 60400 | 4.6 | 5.75 | No
214063786 |  | Ground Water | GeoSmart Energy | GBV/GBH064**0*4 |  | 69000 | 23.9 | 60400 | 4.6 | 5.75 | No
214063788 |  | Ground Water | GeoSmart Energy | GBV/GBH070**0*1 |  | 75000 | 22.9 | 68000 | 4.4 | 6.25 | No
214063789 |  | Ground Water | GeoSmart Energy | GBV/GBH070**0*4 |  | 75000 | 22.9 | 68000 | 4.4 | 6.25 | No
214063790 |  | Ground Water | GeoSmart Energy | GBV/GBH072**0*1 |  | 79000 | 22 | 71000 | 4.3 | 6.5833 | No
214063791 |  | Ground Water | GeoSmart Energy | GBV/GBH072**0*4 |  | 79000 | 22 | 71000 | 4.3 | 6.5833 | No
214067547 |  | Ground Water | GeoSmart Energy | GBV/GBH024**3*0 |  | 28100 | 24 | 23900 | 4.3 | 2.3417 | No
214067548 |  | Ground Water | GeoSmart Energy | GBV/GBH024**3*1 |  | 28100 | 27.5 | 24600 | 4.6 | 2.3417 | No
214067549 |  | Ground Water | GeoSmart Energy | GBV/GBH024**3*4 |  | 28100 | 27.5 | 24600 | 4.6 | 2.3417 | No
214067550 |  | Ground Water | GeoSmart Energy | GBV/GBH024**4*0 |  | 28100 | 24 | 23900 | 4.3 | 2.3417 | No
214067551 |  | Ground Water | GeoSmart Energy | GBV/GBH024**4*1 |  | 28100 | 27.5 | 24600 | 4.6 | 2.3417 | No
214067552 |  | Ground Water | GeoSmart Energy | GBV/GBH024**4*4 |  | 28100 | 27.5 | 24600 | 4.6 | 2.3417 | No
214067553 |  | Ground Water | GeoSmart Energy | GBV/GBH026**3*1 |  | 27700 | 24 | 23900 | 4.8 | 2.3083 | No
214067554 |  | Ground Water | GeoSmart Energy | GBV/GBH026**3*4 |  | 27700 | 24 | 23900 | 4.8 | 2.3083 | No
214067555 |  | Ground Water | GeoSmart Energy | GBV/GBH026**4*1 |  | 27700 | 24 | 23900 | 4.8 | 2.3083 | No
214067556 |  | Ground Water | GeoSmart Energy | GBV/GBH026**4*4 |  | 27700 | 24 | 23900 | 4.8 | 2.3083 | No
214067557 |  | Ground Water | GeoSmart Energy | GBV/GBH030**3*0 |  | 30800 | 27.1 | 26000 | 4.7 | 2.5667 | No
214067558 |  | Ground Water | GeoSmart Energy | GBV/GBH030**3*1 |  | 31200 | 29.5 | 26000 | 4.8 | 2.6 | No
214067559 |  | Ground Water | GeoSmart Energy | GBV/GBH030**3*4 |  | 31200 | 29.5 | 26000 | 4.8 | 2.6 | No
214067560 |  | Ground Water | GeoSmart Energy | GBV/GBH030**4*0 |  | 30800 | 27.1 | 26000 | 4.7 | 2.5667 | No
214067561 |  | Ground Water | GeoSmart Energy | GBV/GBH030**4*1 |  | 31200 | 29.5 | 26000 | 4.8 | 2.6 | No
214067562 |  | Ground Water | GeoSmart Energy | GBV/GBH030**4*4 |  | 31200 | 29.5 | 26000 | 4.8 | 2.6 | No
214067563 |  | Ground Water | GeoSmart Energy | GBV/GBH036**3*0 |  | 35100 | 24.4 | 29200 | 4.5 | 2.925 | No
214067564 |  | Ground Water | GeoSmart Energy | GBV/GBH036**3*1 |  | 36800 | 28.8 | 29200 | 4.9 | 3.0667 | No
214067565 |  | Ground Water | GeoSmart Energy | GBV/GBH036**3*4 |  | 36800 | 28.8 | 29200 | 4.9 | 3.0667 | No
214067566 |  | Ground Water | GeoSmart Energy | GBV/GBH036**4*0 |  | 35100 | 24.4 | 29200 | 4.5 | 2.925 | No
214067567 |  | Ground Water | GeoSmart Energy | GBV/GBH036**4*1 |  | 36800 | 28.8 | 29200 | 4.9 | 3.0667 | No
214067568 |  | Ground Water | GeoSmart Energy | GBV/GBH036**4*4 |  | 36800 | 28.8 | 29200 | 4.9 | 3.0667 | No
214067569 |  | Ground Water | GeoSmart Energy | GBV/GBH038**3*1 |  | 40000 | 24.4 | 35000 | 4.9 | 3.3333 | No
214067570 |  | Ground Water | GeoSmart Energy | GBV/GBH038**3*4 |  | 40000 | 24.4 | 35000 | 4.9 | 3.3333 | No
214067571 |  | Ground Water | GeoSmart Energy | GBV/GBH038**4*1 |  | 40000 | 24.4 | 35000 | 4.9 | 3.3333 | No
214067572 |  | Ground Water | GeoSmart Energy | GBV/GBH038**4*4 |  | 40000 | 24.4 | 35000 | 4.9 | 3.3333 | No
214067573 |  | Ground Water | GeoSmart Energy | GBV/GBH042**3*0 |  | 42300 | 23.3 | 36000 | 4.3 | 3.525 | No
214067574 |  | Ground Water | GeoSmart Energy | GBV/GBH042**3*1 |  | 43900 | 28.1 | 36100 | 4.9 | 3.6583 | No
214067575 |  | Ground Water | GeoSmart Energy | GBV/GBH042**3*4 |  | 43900 | 28.1 | 36100 | 4.9 | 3.6583 | No
214067576 |  | Ground Water | GeoSmart Energy | GBV/GBH042**4*0 |  | 42300 | 23.3 | 36000 | 4.3 | 3.525 | No
214067577 |  | Ground Water | GeoSmart Energy | GBV/GBH042**4*1 |  | 43900 | 28.1 | 36100 | 4.9 | 3.6583 | No
214067578 |  | Ground Water | GeoSmart Energy | GBV/GBH042**4*4 |  | 43900 | 28.1 | 36100 | 4.9 | 3.6583 | No
214067579 |  | Ground Water | GeoSmart Energy | GBV/GBH042**5*0 |  | 42300 | 23.3 | 36000 | 4.3 | 3.525 | No
214067580 |  | Ground Water | GeoSmart Energy | GBV/GBH048**4*0 |  | 48900 | 22.3 | 44700 | 4.2 | 4.075 | No
214067581 |  | Ground Water | GeoSmart Energy | GBV/GBH048**4*1 |  | 50300 | 25.9 | 44700 | 4.7 | 4.1917 | No
217014532 |  | Ground Water | HEIL | HCR72V**C******1 |  | 75000 | 22 | 71000 | 4.5 | 6.25 | Yes
217014533 |  | Ground Water | ARCOAIRE | HCR72V**C******1 |  | 75000 | 22 | 71000 | 4.5 | 6.25 | Yes
217014534 |  | Ground Water | KEEPRITE | HCR72V**C******1 |  | 75000 | 22 | 71000 | 4.5 | 6.25 | Yes
217014535 |  | Ground Water | TEMPSTAR | HCR72V**C******1 |  | 75000 | 22 | 71000 | 4.5 | 6.25 | Yes
217014536 |  | Ground Water | COMFORTMAKER | HCR72V**C******1 |  | 75000 | 22 | 71000 | 4.5 | 6.25 | Yes
217014537 |  | Ground Water | DAY & NIGHT | HCR72V**C******1 |  | 75000 | 22 | 71000 | 4.5 | 6.25 | Yes
217014538 |  | Ground Water | HEIL | HCR72V**N******1 |  | 74000 | 21.5 | 71000 | 4.5 | 6.1667 | Yes
217014539 |  | Ground Water | ARCOAIRE | HCR72V**N******1 |  | 74000 | 21.5 | 71000 | 4.5 | 6.1667 | Yes
217014540 |  | Ground Water | KEEPRITE | HCR72V**N******1 |  | 74000 | 21.5 | 71000 | 4.5 | 6.1667 | Yes
217014541 |  | Ground Water | TEMPSTAR | HCR72V**N******1 |  | 74000 | 21.5 | 71000 | 4.5 | 6.1667 | Yes
217014542 |  | Ground Water | COMFORTMAKER | HCR72V**N******1 |  | 74000 | 21.5 | 71000 | 4.5 | 6.1667 | Yes
217014543 |  | Ground Water | DAY & NIGHT | HCR72V**N******1 |  | 74000 | 21.5 | 71000 | 4.5 | 6.1667 | Yes
217014544 |  | Ground Water | HEIL | HCR72H**C******1 |  | 75000 | 22 | 71000 | 4.5 | 6.25 | Yes
217014545 |  | Ground Water | ARCOAIRE | HCR72H**C******1 |  | 75000 | 22 | 71000 | 4.5 | 6.25 | Yes
217014546 |  | Ground Water | KEEPRITE | HCR72H**C******1 |  | 75000 | 22 | 71000 | 4.5 | 6.25 | Yes
217014547 |  | Ground Water | TEMPSTAR | HCR72H**C******1 |  | 75000 | 22 | 71000 | 4.5 | 6.25 | Yes
217014548 |  | Ground Water | COMFORTMAKER | HCR72H**C******1 |  | 75000 | 22 | 71000 | 4.5 | 6.25 | Yes
217014549 |  | Ground Water | DAY & NIGHT | HCR72H**C******1 |  | 75000 | 22 | 71000 | 4.5 | 6.25 | Yes
217014550 |  | Ground Water | HEIL | HCR72H**N******1 |  | 74000 | 21.5 | 71000 | 4.5 | 6.1667 | Yes
217014551 |  | Ground Water | ARCOAIRE | HCR72H**N******1 |  | 74000 | 21.5 | 71000 | 4.5 | 6.1667 | Yes
217014552 |  | Ground Water | KEEPRITE | HCR72H**N******1 |  | 74000 | 21.5 | 71000 | 4.5 | 6.1667 | Yes
217014553 |  | Ground Water | TEMPSTAR | HCR72H**N******1 |  | 74000 | 21.5 | 71000 | 4.5 | 6.1667 | Yes
217014554 |  | Ground Water | COMFORTMAKER | HCR72H**N******1 |  | 74000 | 21.5 | 71000 | 4.5 | 6.1667 | Yes
217014555 |  | Ground Water | DAY & NIGHT | HCR72H**N******1 |  | 74000 | 21.5 | 71000 | 4.5 | 6.1667 | Yes
217037811 |  | Ground Water | GeoSmart Energy | S5SS024BD1 | S5BM024BN1**2 | 25800 | 23.8 | 22700 | 4.6 | 2.15 | Yes
217037812 |  | Ground Water | GeoSmart Energy | S5SS036BD1 | S5BM036BN1**2 | 38100 | 25.2 | 35000 | 5 | 3.175 | Yes
217037813 |  | Ground Water | GeoSmart Energy | S5SS048BD1 | S5BM048BN1**2 | 50900 | 24.3 | 47300 | 4.8 | 4.2417 | Yes
217037814 |  | Ground Water | GeoSmart Energy | S5SS060BD1 | S5BM060BN1**2 | 63900 | 23.7 | 55700 | 4.4 | 5.325 | Yes
217037815 |  | Ground Water | GeoSmart Energy | S5SS066BD1 | S5BM066BN1**2 | 70100 | 22.1 | 66100 | 4.2 | 5.8417 | Yes
217037816 |  | Ground Water | GeoSmart Energy | S5SZ024BD1 | S5BM024BN1**2 | 25800 | 23.8 | 22700 | 4.6 | 2.15 | Yes
217037817 |  | Ground Water | GeoSmart Energy | S5SZ036BD1 | S5BM036BN1**2 | 38100 | 25.2 | 35000 | 5 | 3.175 | Yes
217037818 |  | Ground Water | GeoSmart Energy | S5SZ048BD1 | S5BM048BN1**2 | 50900 | 24.3 | 47300 | 4.8 | 4.2417 | Yes
217037819 |  | Ground Water | GeoSmart Energy | S5SZ060BD1 | S5BM060BN1**2 | 63900 | 23.7 | 55700 | 4.4 | 5.325 | Yes
217037820 |  | Ground Water | GeoSmart Energy | S5SZ066BD1 | S5BM066BN1**2 | 70100 | 22.1 | 66100 | 4.2 | 5.8417 | Yes
217037821 |  | Ground Water | GeoSmart Energy | S5SS024BD1 | A5D(C/U)024B* | 25800 | 23.8 | 22700 | 4.6 | 2.15 | Yes
217037822 |  | Ground Water | GeoSmart Energy | S5SS036BD1 | A5D(C/U)036B* | 38100 | 25.2 | 35000 | 5 | 3.175 | Yes
217037823 |  | Ground Water | GeoSmart Energy | S5SS048BD1 | A5D(C/U)048B* | 50900 | 24.3 | 47300 | 4.8 | 4.2417 | Yes
216979822 |  | Ground Water | BRYANT | GCA48V/H**C******1 |  | 53500 | 23 | 48000 | 5 | 4.4583 | Yes
216979823 |  | Ground Water | CARRIER | GCA48V/H**N******1 |  | 53000 | 22.5 | 47500 | 5 | 4.4167 | Yes
216979824 |  | Ground Water | BRYANT | GCA48V/H**N******1 |  | 53000 | 22.5 | 47500 | 5 | 4.4167 | Yes
216979825 |  | Ground Water | CARRIER | GCA60V/H**C******1 |  | 67500 | 23.5 | 62000 | 5 | 5.625 | Yes
216979826 |  | Ground Water | BRYANT | GCA60V/H**C******1 |  | 67500 | 23.5 | 62000 | 5 | 5.625 | Yes
216979827 |  | Ground Water | CARRIER | GCA60V/H**N******1 |  | 67000 | 23 | 61500 | 5 | 5.5833 | Yes
216979828 |  | Ground Water | BRYANT | GCA60V/H**N******1 |  | 67000 | 23 | 61500 | 5 | 5.5833 | Yes
216979837 |  | Ground Water | HEIL | HCR24V**C******1 |  | 27000 | 24 | 23000 | 4.8 | 2.25 | Yes
216979838 |  | Ground Water | ARCOAIRE | HCR24V**C******1 |  | 27000 | 24 | 23000 | 4.8 | 2.25 | Yes
216979839 |  | Ground Water | KEEPRITE | HCR24V**C******1 |  | 27000 | 24 | 23000 | 4.8 | 2.25 | Yes
216979840 |  | Ground Water | TEMPSTAR | HCR24V**C******1 |  | 27000 | 24 | 23000 | 4.8 | 2.25 | Yes
216979841 |  | Ground Water | COMFORTMAKER | HCR24V**C******1 |  | 27000 | 24 | 23000 | 4.8 | 2.25 | Yes
216979842 |  | Ground Water | DAY & NIGHT | HCR24V**C******1 |  | 27000 | 24 | 23000 | 4.8 | 2.25 | Yes
216979843 |  | Ground Water | HEIL | HCR24V**N******1 |  | 26500 | 24 | 22500 | 4.8 | 2.2083 | Yes
216979844 |  | Ground Water | ARCOAIRE | HCR24V**N******1 |  | 26500 | 24 | 22500 | 4.8 | 2.2083 | Yes
216979845 |  | Ground Water | KEEPRITE | HCR24V**N******1 |  | 26500 | 24 | 22500 | 4.8 | 2.2083 | Yes
216979846 |  | Ground Water | TEMPSTAR | HCR24V**N******1 |  | 26500 | 24 | 22500 | 4.8 | 2.2083 | Yes
216979847 |  | Ground Water | COMFORTMAKER | HCR24V**N******1 |  | 26500 | 24 | 22500 | 4.8 | 2.2083 | Yes
216979848 |  | Ground Water | DAY & NIGHT | HCR24V**N******1 |  | 26500 | 24 | 22500 | 4.8 | 2.2083 | Yes
216979849 |  | Ground Water | HEIL | HCR24H**C******1 |  | 27000 | 24 | 23000 | 4.8 | 2.25 | Yes
216979850 |  | Ground Water | ARCOAIRE | HCR24H**C******1 |  | 27000 | 24 | 23000 | 4.8 | 2.25 | Yes
216979851 |  | Ground Water | KEEPRITE | HCR24H**C******1 |  | 27000 | 24 | 23000 | 4.8 | 2.25 | Yes
216979852 |  | Ground Water | TEMPSTAR | HCR24H**C******1 |  | 27000 | 24 | 23000 | 4.8 | 2.25 | Yes
216979853 |  | Ground Water | COMFORTMAKER | HCR24H**C******1 |  | 27000 | 24 | 23000 | 4.8 | 2.25 | Yes
216979854 |  | Ground Water | DAY & NIGHT | HCR24H**C******1 |  | 27000 | 24 | 23000 | 4.8 | 2.25 | Yes
216979855 |  | Ground Water | HEIL | HCR24H**N******1 |  | 27000 | 24 | 22500 | 4.8 | 2.25 | Yes
216979856 |  | Ground Water | ARCOAIRE | HCR24H**N******1 |  | 27000 | 24 | 22500 | 4.8 | 2.25 | Yes
216979857 |  | Ground Water | KEEPRITE | HCR24H**N******1 |  | 27000 | 24 | 22500 | 4.8 | 2.25 | Yes
216979858 |  | Ground Water | TEMPSTAR | HCR24H**N******1 |  | 27000 | 24 | 22500 | 4.8 | 2.25 | Yes
216979859 |  | Ground Water | COMFORTMAKER | HCR24H**N******1 |  | 27000 | 24 | 22500 | 4.8 | 2.25 | Yes
216979860 |  | Ground Water | DAY & NIGHT | HCR24H**N******1 |  | 27000 | 24 | 22500 | 4.8 | 2.25 | Yes
216979861 |  | Ground Water | HEIL | HCR36V/H**C******1 |  | 40500 | 24 | 37000 | 5 | 3.375 | Yes
216979862 |  | Ground Water | ARCOAIRE | HCR36V/H**C******1 |  | 40500 | 24 | 37000 | 5 | 3.375 | Yes
216979863 |  | Ground Water | KEEPRITE | HCR36V/H**C******1 |  | 40500 | 24 | 37000 | 5 | 3.375 | Yes
4219424 |  | Ground Water | NORDIC | R45HACW-P-1T-*-SDE** |  | 38500 | 21.3 | 35700 | 4.3 | 3.2083 | Yes
4219425 |  | Ground Water | NORDIC | R55HACW-P-1T-*-SDE** |  | 50200 | 22.5 | 47200 | 4.5 | 4.1833 | Yes
216625471 |  | Ground Water | GEOSTAR | G5A(V/H)030*S3**1 |  | 33000 | 28 | 30000 | 4.5 | 2.75 | No
216625472 |  | Ground Water | GEOSTAR | G5A(V/H)030*S4**1 |  | 33000 | 28 | 30000 | 4.5 | 2.75 | No
216625473 |  | Ground Water | GEOSTAR | G5A(V/H)030*S0**4 |  | 33000 | 28 | 30000 | 4.5 | 2.75 | No
216625474 |  | Ground Water | GEOSTAR | G5A(V/H)030*S2**4 |  | 33000 | 28 | 30000 | 4.5 | 2.75 | No
216625475 |  | Ground Water | GEOSTAR | G5A(V/H)030*S3**4 |  | 33000 | 28 | 30000 | 4.5 | 2.75 | No
216625476 |  | Ground Water | GEOSTAR | G5A(V/H)030*S4**4 |  | 33000 | 28 | 30000 | 4.5 | 2.75 | No
216625477 |  | Ground Water | GEOSTAR | G5A(V/H)030*D2**1 |  | 35200 | 27.5 | 31100 | 4.8 | 2.9333 | No
216625478 |  | Ground Water | GEOSTAR | G5A(V/H)030*D4**1 |  | 35200 | 27.5 | 31100 | 4.8 | 2.9333 | No
216625479 |  | Ground Water | GEOSTAR | G5A(V/H)030*D2**4 |  | 35200 | 27.5 | 31100 | 4.8 | 2.9333 | No
216625480 |  | Ground Water | GEOSTAR | G5A(V/H)030*D4**4 |  | 35200 | 27.5 | 31100 | 4.8 | 2.9333 | No
216625481 |  | Ground Water | GEOSTAR | G5A(V/H)036*S2**1 |  | 39000 | 29 | 32000 | 5 | 3.25 | No
216625482 |  | Ground Water | GEOSTAR | G5A(V/H)036*S3**1 |  | 39000 | 29 | 32000 | 5 | 3.25 | No
216625483 |  | Ground Water | GEOSTAR | G5A(V/H)036*S4**1 |  | 39000 | 29 | 32000 | 5 | 3.25 | No
216625484 |  | Ground Water | GEOSTAR | G5A(V/H)036*S0**2 |  | 39000 | 29 | 32000 | 5 | 3.25 | No
216625485 |  | Ground Water | GEOSTAR | G5A(V/H)036*S2**2 |  | 39000 | 29 | 32000 | 5 | 3.25 | No
216625486 |  | Ground Water | GEOSTAR | G5A(V/H)036*S3**2 |  | 39000 | 29 | 32000 | 5 | 3.25 | No
216625487 |  | Ground Water | GEOSTAR | G5A(V/H)036*S4**2 |  | 39000 | 29 | 32000 | 5 | 3.25 | No
216625488 |  | Ground Water | GEOSTAR | G5A(V/H)036*S0**4 |  | 39000 | 29 | 32000 | 5 | 3.25 | No
216625489 |  | Ground Water | GEOSTAR | G5A(V/H)036*S2**4 |  | 39000 | 29 | 32000 | 5 | 3.25 | No
216625490 |  | Ground Water | GEOSTAR | G5A(V/H)036*S3**4 |  | 39000 | 29 | 32000 | 5 | 3.25 | No
216625491 |  | Ground Water | GEOSTAR | G5A(V/H)036*S4**4 |  | 39000 | 29 | 32000 | 5 | 3.25 | No
216625492 |  | Ground Water | GEOSTAR | G5A(V/H)036*D2**1 |  | 41800 | 28.4 | 36000 | 5.3 | 3.4833 | No
216625493 |  | Ground Water | GEOSTAR | G5A(V/H)036*D4**1 |  | 41800 | 28.4 | 36000 | 5.3 | 3.4833 | No
216625494 |  | Ground Water | GEOSTAR | G5A(V/H)036*D2**2 |  | 41800 | 28.4 | 36000 | 5.3 | 3.4833 | No
216625495 |  | Ground Water | GEOSTAR | G5A(V/H)036*D4**2 |  | 41800 | 28.4 | 36000 | 5.3 | 3.4833 | No
216625496 |  | Ground Water | GEOSTAR | G5A(V/H)036*D2**4 |  | 41800 | 28.4 | 36000 | 5.3 | 3.4833 | No
216625497 |  | Ground Water | GEOSTAR | G5A(V/H)036*D4**4 |  | 41800 | 28.4 | 36000 | 5.3 | 3.4833 | No
216625498 |  | Ground Water | GEOSTAR | G5A(V/H)042*S3**1 |  | 45000 | 27 | 39000 | 5.2 | 3.75 | No
216625499 |  | Ground Water | GEOSTAR | G5A(V/H)042*S0**2 |  | 45000 | 27 | 39000 | 5.2 | 3.75 | No
216625500 |  | Ground Water | GEOSTAR | G5A(V/H)042*S3**2 |  | 45000 | 27 | 39000 | 5.2 | 3.75 | No
216625501 |  | Ground Water | GEOSTAR | G5A(V/H)042*S4**2 |  | 45000 | 27 | 39000 | 5.2 | 3.75 | No
216625502 |  | Ground Water | GEOSTAR | G5A(V/H)042*S0**4 |  | 45000 | 27 | 39000 | 5.2 | 3.75 | No
216625503 |  | Ground Water | GEOSTAR | G5A(V/H)042*S3**4 |  | 45000 | 27 | 39000 | 5.2 | 3.75 | No
216625504 |  | Ground Water | GEOSTAR | G5A(V/H)042*S4**4 |  | 45000 | 27 | 39000 | 5.2 | 3.75 | No
216625505 |  | Ground Water | GEOSTAR | G5A(V/H)042*D4**1 |  | 46200 | 26.6 | 41700 | 5.2 | 3.85 | No
216625506 |  | Ground Water | GEOSTAR | G5A(V/H)042*D2**2 |  | 46200 | 26.6 | 41700 | 5.2 | 3.85 | No
216625507 |  | Ground Water | GEOSTAR | G5A(V/H)042*D4**2 |  | 46200 | 26.6 | 41700 | 5.2 | 3.85 | No
216625508 |  | Ground Water | GEOSTAR | G5A(V/H)042*D4**4 |  | 46200 | 26.6 | 41700 | 5.2 | 3.85 | No
216625509 |  | Ground Water | GEOSTAR | G5A(V/H)048*S3**1 |  | 53500 | 26 | 48000 | 4.8 | 4.4583 | No
216625510 |  | Ground Water | GEOSTAR | G5A(V/H)048*S4**1 |  | 53500 | 26 | 48000 | 4.8 | 4.4583 | No
216625511 |  | Ground Water | GEOSTAR | G5A(V/H)048*S0**2 |  | 53500 | 26 | 48000 | 4.8 | 4.4583 | No
216625512 |  | Ground Water | GEOSTAR | G5A(V/H)048*S2**2 |  | 53500 | 26 | 48000 | 4.8 | 4.4583 | No
216625513 |  | Ground Water | GEOSTAR | G5A(V/H)048*S3**2 |  | 53500 | 26 | 48000 | 4.8 | 4.4583 | No
216625514 |  | Ground Water | GEOSTAR | G5A(V/H)048*S4**2 |  | 53500 | 26 | 48000 | 4.8 | 4.4583 | No
216625515 |  | Ground Water | GEOSTAR | G5A(V/H)048*S0**4 |  | 53500 | 26 | 48000 | 4.8 | 4.4583 | No
216625516 |  | Ground Water | GEOSTAR | G5A(V/H)048*S3**4 |  | 53500 | 26 | 48000 | 4.8 | 4.4583 | No
216625517 |  | Ground Water | GEOSTAR | G5A(V/H)048*S4**4 |  | 53500 | 26 | 48000 | 4.8 | 4.4583 | No
216625518 |  | Ground Water | GEOSTAR | G5A(V/H)048*D4**1 |  | 53100 | 24.9 | 49300 | 5.1 | 4.425 | No
216625519 |  | Ground Water | GEOSTAR | G5A(V/H)048*D2**2 |  | 53100 | 24.9 | 49300 | 5.1 | 4.425 | No
216625520 |  | Ground Water | GEOSTAR | G5A(V/H)048*D4**2 |  | 53100 | 24.9 | 49300 | 5.1 | 4.425 | No
216625521 |  | Ground Water | GEOSTAR | G5A(V/H)048*D4**4 |  | 53100 | 24.9 | 49300 | 5.1 | 4.425 | No
216625522 |  | Ground Water | GEOSTAR | G5A(V/H)060*S3**1 |  | 68000 | 25 | 59200 | 4.7 | 5.6667 | No
216625523 |  | Ground Water | GEOSTAR | G5A(V/H)060*S4**1 |  | 68000 | 25 | 59200 | 4.7 | 5.6667 | No
216625524 |  | Ground Water | GEOSTAR | G5A(V/H)060*S0**4 |  | 68000 | 25 | 59200 | 4.7 | 5.6667 | No
216625525 |  | Ground Water | GEOSTAR | G5A(V/H)060*S3**4 |  | 68000 | 25 | 59200 | 4.7 | 5.6667 | No
216625526 |  | Ground Water | GEOSTAR | G5A(V/H)060*S4**4 |  | 68000 | 25 | 59200 | 4.7 | 5.6667 | No
218353130 |  | Ground Water | SKYMARK | PZ036-1CSC-*****A | BIVA-36RCB-M20X | 40200 | 23.4 | 36400 | 4.7 | 3.35 | No
218353131 |  | Ground Water | SKYMARK | PZ036-1CSN-*****A | BIVA-36RCB-M20X | 41400 | 24.1 | 37000 | 4.8 | 3.45 | No
218353132 |  | Ground Water | SKYMARK | PZ048-1CSC-*****A | BIVA-48RCB-M20X | 53000 | 23.1 | 47000 | 4.8 | 4.4167 | No
218353133 |  | Ground Water | SKYMARK | PZ048-1CSN-*****A | BIVA-48RCB-M20X | 53000 | 23.9 | 45200 | 4.9 | 4.4167 | No
218353134 |  | Ground Water | SKYMARK | PZ060-1CSC-*****A | BIVA-60RCB-M20X | 64200 | 21.8 | 62200 | 4.6 | 5.35 | No
218353135 |  | Ground Water | SKYMARK | PZ060-1CSN-*****A | BIVA-60RCB-M20X | 64000 | 22.2 | 62400 | 4.8 | 5.3333 | No
218353136 |  | Ground Water | SKYMARK | PZ024-1CSC-*****A | BMAC2430BBTA | 27400 | 23.2 | 23800 | 5 | 2.2833 | No
218353137 |  | Ground Water | SKYMARK | PZ024-1CSN-*****A | BMAC2430BBTA | 27600 | 24.3 | 23800 | 5.1 | 2.3 | No
218353138 |  | Ground Water | SKYMARK | PZ036-1CSC-*****A | BMAC3036BBTA | 39600 | 21.5 | 37800 | 4.8 | 3.3 | No
218353139 |  | Ground Water | SKYMARK | PZ036-1CSN-*****A | BMAC3036BBTA | 40200 | 22.2 | 38800 | 5 | 3.35 | No
218353140 |  | Ground Water | SKYMARK | PZ048-1CSC-*****A | BMAC4248CBTA | 52000 | 21.6 | 45400 | 4.5 | 4.3333 | No
218353141 |  | Ground Water | SKYMARK | PZ048-1CSN-*****A | BMAC4248CBTA | 53400 | 22.5 | 46600 | 4.7 | 4.45 | No
218353143 |  | Ground Water | SKYMARK | PZ060-1CSN-*****A | BMAC4860CBTA | 63200 | 21.1 | 59400 | 4.5 | 5.2667 | No
218353144 |  | Ground Water | SKYMARK | PD007-1VT/HZC-*****A |  | 8000 | 24 | 7000 | 4.7 | 0.66667 | No
218353145 |  | Ground Water | SKYMARK | PD007-1VT/HZN-*****A |  | 8000 | 24 | 7000 | 4.7 | 0.66667 | No
218353146 |  | Ground Water | SKYMARK | PD007-2VT/HZC-*****A |  | 8000 | 24 | 7000 | 4.7 | 0.66667 | No
218353147 |  | Ground Water | SKYMARK | PD007-2VT/HZN-*****A |  | 8000 | 24 | 7000 | 4.7 | 0.66667 | No
218353148 |  | Ground Water | SKYMARK | PD009-1VT/HZC-*****A |  | 9800 | 23 | 8400 | 4.5 | 0.81667 | No
218353149 |  | Ground Water | SKYMARK | PD009-1VT/HZN-*****A |  | 9800 | 23 | 8400 | 4.5 | 0.81667 | No
218353150 |  | Ground Water | SKYMARK | PD009-2VT/HZC-*****A |  | 9800 | 23 | 8400 | 4.5 | 0.81667 | No
218353151 |  | Ground Water | SKYMARK | PD009-2VT/HZN-*****A |  | 9800 | 23 | 8400 | 4.5 | 0.81667 | No
963498 |  | Ground Water | WaterFurnace | NLH/NXH080**3 |  | 79000 | 22.5 | 65800 | 4.2 | 6.5833 | No
963499 |  | Ground Water | WaterFurnace | NLH/NXH080**4 |  | 79000 | 22.5 | 65800 | 4.2 | 6.5833 | No
963500 |  | Ground Water | WaterFurnace | NLH/NXH080**5 |  | 79000 | 22.5 | 65800 | 4.2 | 6.5833 | No
206722530 |  | Ground Water | ClimateMaster | TRH/V006A*W/K |  | 7000 | 24 | 6300 | 4.2 | 0.58333 | No
206726680 |  | Ground Water | WaterFurnace | UVV/UVH024**0*1 |  | 27300 | 37.4 | 23400 | 5 | 2.275 | No
206726691 |  | Ground Water | WaterFurnace | UVV/UVH024**3*1 |  | 27300 | 37.4 | 23400 | 5 | 2.275 | No
206726692 |  | Ground Water | WaterFurnace | UVV/UVH024**4*1 |  | 27300 | 37.4 | 23400 | 5 | 2.275 | No
206726812 |  | Ground Water | GEOCOMFORT | GBS018 | EED018 | 24200 | 30.5 | 18600 | 5 | 2.0167 | Yes
206726813 |  | Ground Water | GEOCOMFORT | GBS018 | EAD018 | 23700 | 29.8 | 18500 | 5 | 1.975 | Yes
206726814 |  | Ground Water | HYDRON MODULE | HBS018 | EED018 | 24200 | 30.5 | 18600 | 5 | 2.0167 | Yes
206726815 |  | Ground Water | HYDRON MODULE | HBS018 | EAD018 | 23700 | 29.8 | 18500 | 5 | 1.975 | Yes
206726816 |  | Ground Water | TETCO | TBS018 | EED018 | 24200 | 30.5 | 18600 | 5 | 2.0167 | Yes
206726817 |  | Ground Water | TETCO | TBS018 | EAD018 | 23700 | 29.8 | 18500 | 5 | 1.975 | Yes
206726818 |  | Ground Water | GEOCOMFORT | GBS018*2 | EED018 | 24200 | 30.5 | 18600 | 5 | 2.0167 | No
206726819 |  | Ground Water | GEOCOMFORT | GBS018*2 | EAD018 | 23700 | 29.8 | 18500 | 5 | 1.975 | No
206726820 |  | Ground Water | HYDRON MODULE | HBS018*2 | EED018 | 24200 | 30.5 | 18600 | 5 | 2.0167 | No
206726821 |  | Ground Water | HYDRON MODULE | HBS018*2 | EAD018 | 23700 | 29.8 | 18500 | 5 | 1.975 | No
206726822 |  | Ground Water | TETCO | TBS018*2 | EED018 | 24200 | 30.5 | 18600 | 5 | 2.0167 | No
206726823 |  | Ground Water | TETCO | TBS018*2 | EAD018 | 23700 | 29.8 | 18500 | 5 | 1.975 | No
206726824 |  | Ground Water | GEOCOMFORT | GBT036 | EED036 | 40500 | 24.6 | 36800 | 4.7 | 3.375 | Yes
206726825 |  | Ground Water | GEOCOMFORT | GBT036 | EAD036 | 39700 | 24.8 | 36700 | 4.7 | 3.3083 | Yes
206726826 |  | Ground Water | HYDRON MODULE | HBT036 | EED036 | 40500 | 24.6 | 36800 | 4.7 | 3.375 | Yes
206726827 |  | Ground Water | HYDRON MODULE | HBT036 | EAD036 | 39700 | 24.8 | 36700 | 4.7 | 3.3083 | Yes
206726828 |  | Ground Water | TETCO | TBT036 | EED036 | 40500 | 24.6 | 36800 | 4.7 | 3.375 | Yes
206726829 |  | Ground Water | TETCO | TBT036 | EAD036 | 39700 | 24.8 | 36700 | 4.7 | 3.3083 | Yes
206726830 |  | Ground Water | GEOCOMFORT | GBT036*2 | EED036 | 40500 | 24.6 | 36800 | 4.7 | 3.375 | No
206726831 |  | Ground Water | GEOCOMFORT | GBT036*2 | EAD036 | 39700 | 24.8 | 36700 | 4.7 | 3.3083 | No
206726832 |  | Ground Water | HYDRON MODULE | HBT036*2 | EED036 | 40500 | 24.6 | 36800 | 4.7 | 3.375 | No
206726833 |  | Ground Water | HYDRON MODULE | HBT036*2 | EAD036 | 39700 | 24.8 | 36700 | 4.7 | 3.3083 | No
206726834 |  | Ground Water | TETCO | TBT036*2 | EED036 | 40500 | 24.6 | 36800 | 4.7 | 3.375 | No
206726835 |  | Ground Water | TETCO | TBT036*2 | EAD036 | 39700 | 24.8 | 36700 | 4.7 | 3.3083 | No
206726836 |  | Ground Water | GEOCOMFORT | GBT048 | EED048 | 55000 | 24.9 | 50800 | 4.9 | 4.5833 | Yes
206726837 |  | Ground Water | GEOCOMFORT | GBT048 | EAD048 | 53400 | 23.4 | 50800 | 4.6 | 4.45 | Yes
206726838 |  | Ground Water | HYDRON MODULE | HBT048 | EED048 | 55000 | 24.9 | 50800 | 4.9 | 4.5833 | Yes
206726839 |  | Ground Water | HYDRON MODULE | HBT048 | EAD048 | 53400 | 23.4 | 50800 | 4.6 | 4.45 | Yes
206726840 |  | Ground Water | TETCO | TBT048 | EED048 | 55000 | 24.9 | 50800 | 4.9 | 4.5833 | Yes
206726841 |  | Ground Water | TETCO | TBT048 | EAD048 | 53400 | 23.4 | 50800 | 4.6 | 4.45 | Yes
206726842 |  | Ground Water | GEOCOMFORT | GBT048*2 | EED048 | 55000 | 24.9 | 50800 | 4.9 | 4.5833 | No
214841675 |  | Ground Water | ClimateMaster | SC(L/R/B/P/T/K/F)015A |  | 16700 | 23.5 | 13800 | 4.3 | 1.3917 | No
214841676 |  | Ground Water | ClimateMaster | SC(L/R/B/P/T/K/F)015A*V |  | 16900 | 26.2 | 13800 | 4.5 | 1.4083 | No
214841677 |  | Ground Water | ClimateMaster | SC(L/R/B/P/T/K/F)018A |  | 20700 | 23 | 17900 | 4.2 | 1.725 | No
217351730 |  | Ground Water | CARRIER | GZ024SA*C******1 | F(T,G,E)5(A,B)***36*** | 28200 | 24.2 | 23400 | 4.9 | 2.35 | Yes
217351731 |  | Ground Water | CARRIER | GZ024SA*N******1 | F(T,G,E)5(A,B)***36*** | 27600 | 23.7 | 23000 | 4.8 | 2.3 | Yes
217351732 |  | Ground Water | CARRIER | GZ036SA*C******1 | F(T,G,E)5(A,B)***36*** | 40000 | 21.7 | 36600 | 4.6 | 3.3333 | Yes
217351733 |  | Ground Water | CARRIER | GZ036SA*N******1 | F(T,G,E)5(A,B)***36*** | 39000 | 21.3 | 35800 | 4.5 | 3.25 | Yes
217351734 |  | Ground Water | CARRIER | GZ036SA*C******1 | F(T,G,E)5(A,B)***48*** | 41000 | 22.8 | 34800 | 4.8 | 3.4167 | Yes
217351735 |  | Ground Water | CARRIER | GZ036SA*N******1 | F(T,G,E)5(A,B)***48*** | 40500 | 22.3 | 34200 | 4.7 | 3.375 | Yes
217351736 |  | Ground Water | CARRIER | GZ048SA*C******1 | F(T,G,E)5(A,B)***48*** | 52000 | 21.5 | 46500 | 4.6 | 4.3333 | Yes
217351738 |  | Ground Water | CARRIER | GZ060SA*C******1 | F(T,G,E)5(A,B)***60*** | 63500 | 21.7 | 60000 | 4.4 | 5.2917 | Yes
217351739 |  | Ground Water | CARRIER | GZ060SA*N******1 | F(T,G,E)5(A,B)***60*** | 62500 | 21.3 | 59000 | 4.3 | 5.2083 | Yes
217351741 |  | Ground Water | CARRIER | GZ024SA*C******1 | CAAMP2***AMA | 27200 | 24.8 | 23900 | 4.5 | 2.2667 | Yes
217351742 |  | Ground Water | CARRIER | GZ024SA*N******1 | CAAMP2***AMA | 26700 | 24.3 | 23400 | 4.4 | 2.225 | Yes
217351743 |  | Ground Water | CARRIER | GZ036SA*C******1 | CAAMP3***AMA | 40300 | 22.8 | 34500 | 4.4 | 3.3583 | Yes
217351744 |  | Ground Water | CARRIER | GZ036SA*N******1 | CAAMP3***AMA | 39500 | 22.3 | 33800 | 4.3 | 3.2917 | Yes
217351745 |  | Ground Water | CARRIER | GZ048SA*C******1 | CAAMP4***AMA | 54600 | 22.3 | 46600 | 4.6 | 4.55 | Yes
217351746 |  | Ground Water | CARRIER | GZ048SA*N******1 | CAAMP4***AMA | 53500 | 21.9 | 45600 | 4.5 | 4.4583 | Yes
217351747 |  | Ground Water | CARRIER | GZ060SA*C******1 | CAAMP6***AMA | 66400 | 21.2 | 58800 | 4.3 | 5.5333 | Yes
217351749 |  | Ground Water | CARRIER | GZ072SA*C******1 | CAAMP6***AMA | 74500 | 22.2 | 68100 | 4.2 | 6.2083 | Yes
7519574 |  | Ground Water | HYDRON MODULE | HVS036*A |  | 40500 | 23.5 | 37600 | 4.6 | 3.375 | No
7519575 |  | Ground Water | TETCO | TVS036*A |  | 40500 | 23.5 | 37600 | 4.6 | 3.375 | No
7519576 |  | Ground Water | GEOCOMFORT | GVS036*2 |  | 40500 | 23.5 | 37600 | 4.6 | 3.375 | No
7519577 |  | Ground Water | HYDRON MODULE | HVS036*2 |  | 40500 | 23.5 | 37600 | 4.6 | 3.375 | No
7519578 |  | Ground Water | TETCO | TVS036*2 |  | 40500 | 23.5 | 37600 | 4.6 | 3.375 | No
7519579 |  | Ground Water | GEOCOMFORT | GVS036*3 |  | 40500 | 23.5 | 37600 | 4.6 | 3.375 | No
7519580 |  | Ground Water | HYDRON MODULE | HVS036*3 |  | 40500 | 23.5 | 37600 | 4.6 | 3.375 | No
7519581 |  | Ground Water | TETCO | TVS036*3 |  | 40500 | 23.5 | 37600 | 4.6 | 3.375 | No
7519582 |  | Ground Water | GEOCOMFORT | GVS036*4 |  | 40500 | 23.5 | 37600 | 4.6 | 3.375 | No
7519583 |  | Ground Water | HYDRON MODULE | HVS036*4 |  | 40500 | 23.5 | 37600 | 4.6 | 3.375 | No
7519584 |  | Ground Water | TETCO | TVS036*4 |  | 40500 | 23.5 | 37600 | 4.6 | 3.375 | No
7519727 |  | Ground Water | GEOCOMFORT | GVS024*****1 |  | 29400 | 29.5 | 24000 | 5.1 | 2.45 | Yes
7519748 |  | Ground Water | HYDRON MODULE | HVS024*****1 |  | 29400 | 29.5 | 24000 | 5.1 | 2.45 | Yes
7519756 |  | Ground Water | TETCO | TVS024*****1 |  | 29400 | 29.5 | 24000 | 5.1 | 2.45 | Yes
7519769 |  | Ground Water | GEOCOMFORT | GVS024*A***1 |  | 29400 | 29.5 | 24000 | 5.1 | 2.45 | No
7519770 |  | Ground Water | HYDRON MODULE | HVS024*A***1 |  | 29400 | 29.5 | 24000 | 5.1 | 2.45 | No
7519771 |  | Ground Water | TETCO | TVS024*A***1 |  | 29400 | 29.5 | 24000 | 5.1 | 2.45 | No
7519772 |  | Ground Water | GEOCOMFORT | GVS024*2***1 |  | 29400 | 29.5 | 24000 | 5.1 | 2.45 | No
7519773 |  | Ground Water | HYDRON MODULE | HVS024*2***1 |  | 29400 | 29.5 | 24000 | 5.1 | 2.45 | No
7519774 |  | Ground Water | TETCO | TVS024*2***1 |  | 29400 | 29.5 | 24000 | 5.1 | 2.45 | No
7519775 |  | Ground Water | GEOCOMFORT | GVS024*3***1 |  | 29400 | 29.5 | 24000 | 5.1 | 2.45 | No
7519776 |  | Ground Water | HYDRON MODULE | HVS024*3***1 |  | 29400 | 29.5 | 24000 | 5.1 | 2.45 | No
7519777 |  | Ground Water | TETCO | TVS024*3***1 |  | 29400 | 29.5 | 24000 | 5.1 | 2.45 | No
7520238 |  | Ground Water | GEOCOMFORT | GVS030*****1 |  | 34000 | 27.5 | 29200 | 5.1 | 2.8333 | Yes
7520239 |  | Ground Water | HYDRON MODULE | HVS030*****1 |  | 34000 | 27.5 | 29200 | 5.1 | 2.8333 | Yes
7520240 |  | Ground Water | TETCO | TVS030*****1 |  | 34000 | 27.5 | 29200 | 5.1 | 2.8333 | Yes
7520241 |  | Ground Water | GEOCOMFORT | GVS030*2***1 |  | 34000 | 27.5 | 29200 | 5.1 | 2.8333 | No
7520242 |  | Ground Water | HYDRON MODULE | HVS030*2***1 |  | 34000 | 27.5 | 29200 | 5.1 | 2.8333 | No
7520243 |  | Ground Water | TETCO | TVS030*2***1 |  | 34000 | 27.5 | 29200 | 5.1 | 2.8333 | No
7520244 |  | Ground Water | TETCO | TVS030*3***1 |  | 34000 | 27.5 | 29200 | 5.1 | 2.8333 | No
7520245 |  | Ground Water | HYDRON MODULE | HVS030*3***1 |  | 34000 | 27.5 | 29200 | 5.1 | 2.8333 | No
7520246 |  | Ground Water | GEOCOMFORT | GVS030*A***1 |  | 34000 | 27.5 | 29200 | 5.1 | 2.8333 | No
7520247 |  | Ground Water | HYDRON MODULE | HVS030*A***1 |  | 34000 | 27.5 | 29200 | 5.1 | 2.8333 | No
7520248 |  | Ground Water | TETCO | TVS030*A***1 |  | 34000 | 27.5 | 29200 | 5.1 | 2.8333 | No
7520249 |  | Ground Water | GEOCOMFORT | GVS030*3***1 |  | 34000 | 27.5 | 29200 | 5.1 | 2.8333 | No
7520250 |  | Ground Water | GEOCOMFORT | GVS036*****1 |  | 41600 | 25.5 | 36900 | 4.8 | 3.4667 | Yes
7520251 |  | Ground Water | HYDRON MODULE | HVS036*****1 |  | 41600 | 25.5 | 36900 | 4.8 | 3.4667 | Yes
7520252 |  | Ground Water | TETCO | TVS036*****1 |  | 41600 | 25.5 | 36900 | 4.8 | 3.4667 | Yes
7520253 |  | Ground Water | GEOCOMFORT | GVS036*2***1 |  | 41600 | 25.5 | 36900 | 4.8 | 3.4667 | No
7520254 |  | Ground Water | HYDRON MODULE | HVS036*2***1 |  | 41600 | 25.5 | 36900 | 4.8 | 3.4667 | No
7520255 |  | Ground Water | TETCO | TVS036*2***1 |  | 41600 | 25.5 | 36900 | 4.8 | 3.4667 | No
7520256 |  | Ground Water | GEOCOMFORT | GVS036*3***1 |  | 41600 | 25.5 | 36900 | 4.8 | 3.4667 | No
7520257 |  | Ground Water | HYDRON MODULE | HVS036*3***1 |  | 41600 | 25.5 | 36900 | 4.8 | 3.4667 | No
7520258 |  | Ground Water | TETCO | TVS036*3***1 |  | 41600 | 25.5 | 36900 | 4.8 | 3.4667 | No
7520259 |  | Ground Water | GEOCOMFORT | GVS036*A***1 |  | 41600 | 25.5 | 36900 | 4.8 | 3.4667 | No
7520260 |  | Ground Water | HYDRON MODULE | HVS036*A***1 |  | 41600 | 25.5 | 36900 | 4.8 | 3.4667 | No
7520261 |  | Ground Water | TETCO | TVS036*A***1 |  | 41600 | 25.5 | 36900 | 4.8 | 3.4667 | No
7523956 |  | Ground Water | GEOCOMFORT | GVS018*****1 |  | 23200 | 30.5 | 19600 | 5.3 | 1.9333 | Yes
7523957 |  | Ground Water | HYDRON MODULE | HVS018*****1 |  | 23200 | 30.5 | 19600 | 5.3 | 1.9333 | Yes
7523958 |  | Ground Water | TETCO | TVS018*****1 |  | 23200 | 30.5 | 19600 | 5.3 | 1.9333 | Yes
7523959 |  | Ground Water | GEOCOMFORT | GVS018*A***1 |  | 23200 | 30.5 | 19600 | 5.3 | 1.9333 | No
7523960 |  | Ground Water | HYDRON MODULE | HVS018*A***1 |  | 23200 | 30.5 | 19600 | 5.3 | 1.9333 | No
7523961 |  | Ground Water | TETCO | TVS018*A***1 |  | 23200 | 30.5 | 19600 | 5.3 | 1.9333 | No
215224810 |  | Ground Water | HEIL | HBR18V/H**C******1 |  | 21300 | 24 | 18000 | 4.4 | 1.775 | Yes
5440541 |  | Ground Water | GEOCOMFORT | GXT060D |  | 67700 | 22.4 | 60000 | 4.5 | 5.6417 | Yes
5440542 |  | Ground Water | HYDRON MODULE | HXT060D |  | 67700 | 22.4 | 60000 | 4.5 | 5.6417 | Yes
5440543 |  | Ground Water | TETCO | TXT060D |  | 67700 | 22.4 | 60000 | 4.5 | 5.6417 | Yes
5440554 |  | Ground Water | GEOCOMFORT | GXT072D |  | 75600 | 21.1 | 70300 | 4.3 | 6.3 | Yes
5440555 |  | Ground Water | HYDRON MODULE | HXT072D |  | 75600 | 21.1 | 70300 | 4.3 | 6.3 | Yes
5440557 |  | Ground Water | TETCO | TXT072D |  | 75600 | 21.1 | 70300 | 4.3 | 6.3 | Yes
5440573 |  | Ground Water | GEOCOMFORT | GXT060D2 |  | 67700 | 22.4 | 60000 | 4.5 | 5.6417 | No
5440574 |  | Ground Water | HYDRON MODULE | HXT060D2 |  | 67700 | 22.4 | 60000 | 4.5 | 5.6417 | No
5440575 |  | Ground Water | TETCO | TXT060D2 |  | 67700 | 22.4 | 60000 | 4.5 | 5.6417 | No
5440576 |  | Ground Water | GEOCOMFORT | GXT072D2 |  | 75600 | 21.1 | 70300 | 4.3 | 6.3 | No
5440577 |  | Ground Water | HYDRON MODULE | HXT072D2 |  | 75600 | 21.1 | 70300 | 4.3 | 6.3 | No
5440578 |  | Ground Water | TETCO | TXT072D2 |  | 75600 | 21.1 | 70300 | 4.3 | 6.3 | No
5440703 |  | Ground Water | GEOCOMFORT | GXT060D3 |  | 67700 | 22.4 | 60000 | 4.5 | 5.6417 | No
5440704 |  | Ground Water | HYDRON MODULE | HXT060D3 |  | 67700 | 22.4 | 60000 | 4.5 | 5.6417 | No
5440705 |  | Ground Water | TETCO | TXT060D3 |  | 67700 | 22.4 | 60000 | 4.5 | 5.6417 | No
5440708 |  | Ground Water | GEOCOMFORT | GXT072D3 |  | 75600 | 21.1 | 70300 | 4.3 | 6.3 | No
5440709 |  | Ground Water | HYDRON MODULE | HXT072D3 |  | 75600 | 21.1 | 70300 | 4.3 | 6.3 | No
5440710 |  | Ground Water | TETCO | TXT072D3 |  | 75600 | 21.1 | 70300 | 4.3 | 6.3 | No
5599272 |  | Ground Water | BOSCH-GEO | SM036-1CF/HZ/VT |  | 43300 | 26 | 35900 | 4.55 | 3.6083 | No
5599275 |  | Ground Water | BOSCH-GEO | SM060-1CF/HZ/VT |  | 70200 | 22.3 | 60300 | 4.35 | 5.85 | Yes
5599276 |  | Ground Water | BOSCH-GEO | SM070-1CF/HZ/VT |  | 78700 | 21.2 | 70000 | 4.35 | 6.5583 | Yes
202449772 |  | Ground Water | WaterFurnace | UBV/UBH030**0*1 |  | 33500 | 22.5 | 28000 | 4.2 | 2.7917 | No
202449773 |  | Ground Water | WaterFurnace | UBV/UBH030**2*1 |  | 33500 | 22.5 | 28000 | 4.2 | 2.7917 | No
202449774 |  | Ground Water | WaterFurnace | UBV/UBH030**3*1 |  | 33500 | 22.5 | 28000 | 4.2 | 2.7917 | No
202449775 |  | Ground Water | WaterFurnace | UBV/UBH030**4*1 |  | 33500 | 22.5 | 28000 | 4.2 | 2.7917 | No
202449776 |  | Ground Water | WaterFurnace | UBV/UBH030**0*4 |  | 33500 | 22.5 | 28000 | 4.2 | 2.7917 | No
202449777 |  | Ground Water | WaterFurnace | UBV/UBH030**2*4 |  | 33500 | 22.5 | 28000 | 4.2 | 2.7917 | No
202449778 |  | Ground Water | WaterFurnace | UBV/UBH030**3*4 |  | 33500 | 22.5 | 28000 | 4.2 | 2.7917 | No
202449779 |  | Ground Water | WaterFurnace | UBV/UBH030**4*4 |  | 33500 | 22.5 | 28000 | 4.2 | 2.7917 | No
202449780 |  | Ground Water | WaterFurnace | UBV/UBH036**0*0 |  | 40000 | 22 | 35600 | 4.2 | 3.3333 | No
202449781 |  | Ground Water | WaterFurnace | UBV/UBH036**2*0 |  | 40000 | 22 | 35600 | 4.2 | 3.3333 | No
202449782 |  | Ground Water | WaterFurnace | UBV/UBH036**3*0 |  | 40000 | 22 | 35600 | 4.2 | 3.3333 | No
202449783 |  | Ground Water | WaterFurnace | UBV/UBH036**4*0 |  | 40000 | 22 | 35600 | 4.2 | 3.3333 | No
202449784 |  | Ground Water | WaterFurnace | UBV/UBH036**0*1 |  | 40000 | 23 | 35600 | 4.4 | 3.3333 | No
202449785 |  | Ground Water | WaterFurnace | UBV/UBH036**2*1 |  | 40000 | 23 | 35600 | 4.4 | 3.3333 | No
202449786 |  | Ground Water | WaterFurnace | UBV/UBH036**3*1 |  | 40000 | 23 | 35600 | 4.4 | 3.3333 | No
202449787 |  | Ground Water | WaterFurnace | UBV/UBH036**4*1 |  | 40000 | 23 | 35600 | 4.4 | 3.3333 | No
202449788 |  | Ground Water | WaterFurnace | UBV/UBH036**0*4 |  | 40000 | 23 | 35600 | 4.4 | 3.3333 | No
202449789 |  | Ground Water | WaterFurnace | UBV/UBH036**2*4 |  | 40000 | 23 | 35600 | 4.4 | 3.3333 | No
202449790 |  | Ground Water | WaterFurnace | UBV/UBH036**3*4 |  | 40000 | 23 | 35600 | 4.4 | 3.3333 | No
202449791 |  | Ground Water | WaterFurnace | UBV/UBH036**4*4 |  | 40000 | 23 | 35600 | 4.4 | 3.3333 | No
214772161 |  | Ground Water | TRANE | DXHK0484 |  | 49500 | 27 | 42900 | 5.3 | 4.125 | No
214772162 |  | Ground Water | TRANE | DXHK060B |  | 60100 | 27 | 53800 | 5.4 | 5.0083 | No
214772163 |  | Ground Water | TRANE | DXHK0604 |  | 60100 | 27 | 53800 | 5.4 | 5.0083 | No
214772164 |  | Ground Water | TRANE | DXHK070B |  | 67000 | 22.8 | 67300 | 5 | 5.5833 | No
214772165 |  | Ground Water | TRANE | DXHK0704 |  | 67000 | 22.8 | 67300 | 5 | 5.5833 | No
214772166 |  | Ground Water | TRANE | DXVK0247 |  | 27100 | 27.9 | 25000 | 5.2 | 2.2583 | No
214772167 |  | Ground Water | TRANE | DXVK0367 |  | 36700 | 27.9 | 33600 | 5.3 | 3.0583 | No
214772168 |  | Ground Water | TRANE | DXHK0247 |  | 27100 | 27.9 | 25000 | 5.2 | 2.2583 | No
214772169 |  | Ground Water | TRANE | DXHK0367 |  | 36700 | 27.9 | 33600 | 5.3 | 3.0583 | No
214773311 |  | Ground Water | TRANE | GEVK072 |  | 84100 | 25.1 | 67800 | 4.19 | 7.0083 | No
214773312 |  | Ground Water | TRANE | GEVK090 |  | 101600 | 25.3 | 88600 | 4.42 | 8.4667 | No
214776122 |  | Ground Water | TRANE | GEVK0721 |  | 84100 | 25.1 | 67800 | 4.19 | 7.0083 | No
214776123 |  | Ground Water | TRANE | GEVK0724 |  | 84100 | 25.1 | 67800 | 4.19 | 7.0083 | No
216439574 |  | Ground Water | GeoSmart Energy | S5TV036BD1**2 |  | 41400 | 26.9 | 35700 | 5.1 | 3.45 | Yes
216439575 |  | Ground Water | GeoSmart Energy | S5TV048BD1**2 |  | 52500 | 24.5 | 47400 | 4.7 | 4.375 | Yes
216439576 |  | Ground Water | GeoSmart Energy | S5TV060BD1**2 |  | 67900 | 23.9 | 56000 | 4.6 | 5.6583 | Yes
216439577 |  | Ground Water | GeoSmart Energy | S5TV072BD1**2 |  | 77700 | 23 | 70700 | 4.5 | 6.475 | Yes
216508982 |  | Ground Water | ClimateMaster | SJ/PN024A | SKN024A | 24700 | 23.6 | 22800 | 4.6 | 2.0583 | Yes
216508983 |  | Ground Water | ClimateMaster | SJ/PN036A | SKN036A | 41000 | 23.6 | 33200 | 4.4 | 3.4167 | Yes
202146936 |  | Ground Water | GEOCOMFORT | GZS018*****1 |  | 21400 | 26 | 17500 | 4.7 | 1.7833 | Yes
202146939 |  | Ground Water | HYDRON MODULE | HZS018*****1 |  | 21400 | 26 | 17500 | 4.7 | 1.7833 | Yes
202146942 |  | Ground Water | TETCO | TZS018*****1 |  | 21400 | 26 | 17500 | 4.7 | 1.7833 | Yes
202146943 |  | Ground Water | GEOCOMFORT | GZS024 |  | 27400 | 22.9 | 23700 | 4.3 | 2.2833 | Yes
202146944 |  | Ground Water | GEOCOMFORT | GZS024*2 |  | 27400 | 22.9 | 23700 | 4.3 | 2.2833 | No
202146945 |  | Ground Water | GEOCOMFORT | GZS024*3 |  | 27400 | 22.9 | 23700 | 4.3 | 2.2833 | No
3628403 |  | Ground Water | WaterFurnace | USV/USH030**0*1 |  | 32900 | 23.9 | 28300 | 4.4 | 2.7417 | No
3628404 |  | Ground Water | WaterFurnace | USV/USH030**2*1 |  | 32900 | 23.9 | 28300 | 4.4 | 2.7417 | No
3628405 |  | Ground Water | WaterFurnace | USV/USH030**3*1 |  | 32900 | 23.9 | 28300 | 4.4 | 2.7417 | No
3628406 |  | Ground Water | WaterFurnace | USV/USH030**4*1 |  | 32900 | 23.9 | 28300 | 4.4 | 2.7417 | No
3628407 |  | Ground Water | WaterFurnace | USH023**0*1 |  | 25400 | 23 | 21900 | 4.3 | 2.1167 | No
3628408 |  | Ground Water | WaterFurnace | USV/USH036**3*1 |  | 37700 | 23 | 33000 | 4.3 | 3.1417 | No
3628409 |  | Ground Water | WaterFurnace | USV/USH036**0*1 |  | 37700 | 23 | 33000 | 4.3 | 3.1417 | No
3628410 |  | Ground Water | WaterFurnace | USV/USH036**4*1 |  | 37700 | 23 | 33000 | 4.3 | 3.1417 | No
3628411 |  | Ground Water | WaterFurnace | USH023**3*1 |  | 25400 | 23 | 21900 | 4.3 | 2.1167 | No
3628412 |  | Ground Water | WaterFurnace | USH023**2*1 |  | 25400 | 23 | 21900 | 4.3 | 2.1167 | No
3628413 |  | Ground Water | WaterFurnace | USH023**4*1 |  | 25400 | 23 | 21900 | 4.3 | 2.1167 | No
202326797 |  | Ground Water | 5 SERIES INDOOR SPLITS | NDZ038J1 | SAH036* | 38200 | 24.2 | 35100 | 4.7 | 3.1833 | No
202326829 |  | Ground Water | 5 SERIES OUTDOOR SPLITS | NDS038J1 | SAH036* | 38200 | 24.2 | 35100 | 4.7 | 3.1833 | No
202328433 |  | Ground Water | BOSCH | SM048-1CSC-*****A | SM048-1AV*-*****A | 52800 | 21.25 | 46600 | 4.6 | 4.4 | Yes
202328436 |  | Ground Water | BOSCH | BP018-1VT*******C |  | 21300 | 25.3 | 17700 | 4.4 | 1.775 | Yes
202330436 |  | Ground Water | AAON, Inc. | RQ-003-1-0-BCAY-V0-10-000-A |  | 42600 | 23.1 | 37100 | 4.3 | 3.55 | No
202330438 |  | Ground Water | AAON, Inc. | RQ-003-2-0-BCAY-V0-10-000-A |  | 42600 | 23.1 | 37100 | 4.3 | 3.55 | No
202330439 |  | Ground Water | AAON, Inc. | RQ-003-3-0-BCAY-V0-10-000-A |  | 42600 | 23.1 | 37100 | 4.3 | 3.55 | No
202330440 |  | Ground Water | AAON, Inc. | RQ-003-4-0-BCAY-V0-10-000-A |  | 42600 | 23.1 | 37100 | 4.3 | 3.55 | No
202330444 |  | Ground Water | AAON, Inc. | RQ-004-1-0-BCAY-V0-10-000-A |  | 54000 | 23.5 | 45400 | 4.6 | 4.5 | No
202330445 |  | Ground Water | AAON, Inc. | RQ-004-1-0-DCAY-S0-10-000-A |  | 53000 | 21.8 | 44700 | 4.6 | 4.4167 | No
202330446 |  | Ground Water | AAON, Inc. | RQ-004-2-0-BCAY-V0-10-000-A |  | 54000 | 23.5 | 45400 | 4.6 | 4.5 | No
202330447 |  | Ground Water | AAON, Inc. | RQ-004-3-0-BCAY-V0-10-000-A |  | 54000 | 23.5 | 45400 | 4.6 | 4.5 | No
202330448 |  | Ground Water | AAON, Inc. | RQ-004-4-0-BCAY-V0-10-000-A |  | 54000 | 23.5 | 45400 | 4.6 | 4.5 | No
202330449 |  | Ground Water | AAON, Inc. | RQ-004-2-0-DCAY-S0-10-000-A |  | 53000 | 21.8 | 44700 | 4.6 | 4.4167 | No
202330450 |  | Ground Water | AAON, Inc. | RQ-004-3-0-DCAY-S0-10-000-A |  | 53000 | 21.8 | 44700 | 4.6 | 4.4167 | No
202330451 |  | Ground Water | AAON, Inc. | RQ-004-4-0-DCAY-S0-10-000-A |  | 53000 | 21.8 | 44700 | 4.6 | 4.4167 | No
202330452 |  | Ground Water | AAON, Inc. | RQ-005-1-0-BCAY-V0-10-000-A |  | 66900 | 22 | 56500 | 4.4 | 5.575 | No
202330453 |  | Ground Water | AAON, Inc. | RQ-005-1-0-DCAY-S0-10-000-A |  | 61500 | 22.3 | 53000 | 4.6 | 5.125 | No
202330454 |  | Ground Water | AAON, Inc. | RQ-005-2-0-BCAY-V0-10-000-A |  | 66900 | 22 | 56500 | 4.4 | 5.575 | No
202330455 |  | Ground Water | AAON, Inc. | RQ-005-3-0-BCAY-V0-10-000-A |  | 66900 | 22 | 56500 | 4.4 | 5.575 | No
202330456 |  | Ground Water | AAON, Inc. | RQ-005-4-0-BCAY-V0-10-000-A |  | 66900 | 22 | 56500 | 4.4 | 5.575 | No
202330457 |  | Ground Water | AAON, Inc. | RQ-005-2-0-DCAY-S0-10-000-A |  | 61500 | 22.3 | 53000 | 4.6 | 5.125 | No
202330458 |  | Ground Water | AAON, Inc. | RQ-005-3-0-DCAY-S0-10-000-A |  | 61500 | 22.3 | 53000 | 4.6 | 5.125 | No
202330459 |  | Ground Water | AAON, Inc. | RQ-005-4-0-DCAY-S0-10-000-A |  | 61500 | 22.3 | 53000 | 4.6 | 5.125 | No
202330469 |  | Ground Water | AAON, Inc. | RN-006-2-0-BCAY-V0-10-000-A |  | 63300 | 22.2 | 52200 | 4.2 | 5.275 | No
202330470 |  | Ground Water | AAON, Inc. | RN-006-3-0-BCAY-V0-10-000-A |  | 63300 | 22.2 | 52200 | 4.2 | 5.275 | No
202330471 |  | Ground Water | AAON, Inc. | RN-006-4-0-BCAY-V0-10-000-A |  | 63300 | 22.2 | 52200 | 4.2 | 5.275 | No
206900553 |  | Ground Water | GEOSTAR | GDV084**3 |  | 98000 | 24 | 84000 | 4.4 | 8.1667 | No
206900554 |  | Ground Water | GEOSTAR | GDV084**4 |  | 98000 | 24 | 84000 | 4.4 | 8.1667 | No
206900555 |  | Ground Water | GEOSTAR | GDV084**5 |  | 98000 | 24 | 84000 | 4.4 | 8.1667 | No
206900556 |  | Ground Water | GEOSTAR | GDH084**3 |  | 96000 | 22 | 82500 | 4.3 | 8 | No
206900557 |  | Ground Water | GEOSTAR | GDH084**4 |  | 96000 | 22 | 82500 | 4.3 | 8 | No
206900558 |  | Ground Water | GEOSTAR | GDH084**5 |  | 96000 | 22 | 82500 | 4.3 | 8 | No
206900559 |  | Ground Water | GEOSTAR | GDV096**3 |  | 106000 | 22 | 96000 | 4.4 | 8.8333 | No
206900560 |  | Ground Water | GEOSTAR | GDV096**4 |  | 106000 | 22 | 96000 | 4.4 | 8.8333 | No
3696260 |  | Ground Water | GEOSTAR | ZS015**0*0 |  | 16000 | 24 | 15000 | 4.1 | 1.3333 | No
3696261 |  | Ground Water | GEOSTAR | ZS015**2*0 |  | 16000 | 24 | 15000 | 4.1 | 1.3333 | No
3706350 |  | Ground Water | GEOSTAR | ZS015**0*1 |  | 16000 | 24.3 | 15000 | 4.4 | 1.3333 | No
3706351 |  | Ground Water | GEOSTAR | ZS015**2*1 |  | 16000 | 24.3 | 15000 | 4.4 | 1.3333 | No
3706369 |  | Ground Water | GEOSTAR | ZS018**0*1 |  | 20600 | 24 | 17500 | 4.4 | 1.7167 | No
216419863 |  | Ground Water | Whalen | WC(L/R/B/P/T/K/F)036A*V |  | 39200 | 25.2 | 35800 | 4.2 | 3.2667 | No
216419865 |  | Ground Water | Whalen | WC(L/R/B/P/T/K/F)042A*V |  | 46000 | 22.9 | 39900 | 4.3 | 3.8333 | No
216419867 |  | Ground Water | Whalen | WC(L/R/B/P/T/K/F)048A |  | 53000 | 21.5 | 48000 | 4.1 | 4.4167 | No
216419868 |  | Ground Water | Whalen | WC(L/R/B/P/T/K/F)048A*V |  | 53500 | 22.8 | 47700 | 4.2 | 4.4583 | No
216419871 |  | Ground Water | Whalen | WC(L/R/B/P/T/K/F)060A*V |  | 67000 | 21.5 | 57100 | 4.2 | 5.5833 | No
216419879 |  | Ground Water | Whalen | WC(L/R/B/P/T/K/F)015A |  | 16700 | 23.5 | 13800 | 4.3 | 1.3917 | No
216419880 |  | Ground Water | Whalen | WC(L/R/B/P/T/K/F)015A*V |  | 16900 | 26.2 | 13800 | 4.5 | 1.4083 | No
216419882 |  | Ground Water | Whalen | WC(L/R/B/P/T/K/F)018A |  | 20700 | 23 | 17900 | 4.2 | 1.725 | No
216419883 |  | Ground Water | Whalen | WC(L/R/B/P/T/K/F)018A*V |  | 20900 | 25 | 17700 | 4.4 | 1.7417 | No
216419898 |  | Ground Water | Whalen | WR(L/R/B/P/T/K/F)024A |  | 27500 | 23.3 | 24200 | 4.4 | 2.2917 | No
216419899 |  | Ground Water | Whalen | WR(L/R/B/P/T/K/F)024A*V |  | 27800 | 24 | 24000 | 4.5 | 2.3167 | No
216419902 |  | Ground Water | Whalen | WR(L/R/B/P/T/K/F)030A*V |  | 32800 | 23.5 | 28800 | 4.3 | 2.7333 | No
216419904 |  | Ground Water | Whalen | WR(L/R/B/P/T/K/F)036A*V |  | 39200 | 25.2 | 35800 | 4.2 | 3.2667 | No
216419907 |  | Ground Water | Whalen | WR(L/R/B/P/T/K/F)042A*V |  | 46000 | 22.9 | 39900 | 4.3 | 3.8333 | No
216419908 |  | Ground Water | Whalen | WR(L/R/B/P/T/K/F)048A |  | 53000 | 21.5 | 48000 | 4.1 | 4.4167 | No
216419909 |  | Ground Water | Whalen | WR(L/R/B/P/T/K/F)048A*V |  | 53500 | 22.8 | 47700 | 4.2 | 4.4583 | No
216419912 |  | Ground Water | Whalen | WR(L/R/B/P/T/K/F)060A*V |  | 67000 | 21.5 | 57100 | 4.2 | 5.5833 | No
216419920 |  | Ground Water | Whalen | WR(L/R/B/P/T/K/F)015A |  | 16700 | 23.5 | 13800 | 4.3 | 1.3917 | No
216419921 |  | Ground Water | Whalen | WR(L/R/B/P/T/K/F)015A*V |  | 16900 | 26.2 | 13800 | 4.5 | 1.4083 | No
216419922 |  | Ground Water | Whalen | WR(L/R/B/P/T/K/F)018A |  | 20700 | 23 | 17900 | 4.2 | 1.725 | No
216419924 |  | Ground Water | Whalen | WR(L/R/B/P/T/K/F)018A*V |  | 20900 | 25 | 17700 | 4.4 | 1.7417 | No
216419941 |  | Ground Water | Whalen | WZ(L/R/B/P/T/K)024A |  | 27000 | 24.1 | 23500 | 4.7 | 2.25 | Yes
216419942 |  | Ground Water | Whalen | WZ(L/R/B/P/T/K)030A |  | 32900 | 21.7 | 28700 | 4.1 | 2.7417 | Yes
216419945 |  | Ground Water | Whalen | WZ(L/R/B/P/T/K)042A |  | 47500 | 22.8 | 41000 | 4.2 | 3.9583 | Yes
216419946 |  | Ground Water | Whalen | WZ(L/R/B/P/T/K)048A |  | 52000 | 22.9 | 45000 | 4.3 | 4.3333 | Yes
216419947 |  | Ground Water | Whalen | WZ(L/R/B/P/T/K)060A |  | 65000 | 22.8 | 55700 | 4.4 | 5.4167 | Yes
218338422 |  | Ground Water | GEOSTAR | G5C(C/W/S)015**0**1 |  | 15500 | 22 | 14000 | 4.1 | 1.2917 | No
218338428 |  | Ground Water | GEOSTAR | G3C(C/W/S)015**0**1 |  | 15500 | 22 | 14000 | 4.1 | 1.2917 | No
218338429 |  | Ground Water | GEOSTAR | G3C(C/W/S)015**2**1 |  | 15500 | 22 | 14000 | 4.1 | 1.2917 | No
218338434 |  | Ground Water | GEOSTAR | G5C(C/W/S)015**2**1 |  | 15500 | 22 | 14000 | 4.1 | 1.2917 | No
8740368 |  | Ground Water | GEOCOMFORT | GVS048*****1 |  | 54900 | 26.4 | 47500 | 4.8 | 4.575 | Yes
8740369 |  | Ground Water | HYDRON MODULE | HVS048*****1 |  | 54900 | 26.4 | 47500 | 4.8 | 4.575 | Yes
8740370 |  | Ground Water | TETCO | TVS048*****1 |  | 54900 | 26.4 | 47500 | 4.8 | 4.575 | Yes
8740371 |  | Ground Water | GEOCOMFORT | GVS048*2***1 |  | 54900 | 26.4 | 47500 | 4.8 | 4.575 | No
8740372 |  | Ground Water | HYDRON MODULE | HVS048*2***1 |  | 54900 | 26.4 | 47500 | 4.8 | 4.575 | No
8740373 |  | Ground Water | TETCO | TVS048*2***1 |  | 54900 | 26.4 | 47500 | 4.8 | 4.575 | No
8740374 |  | Ground Water | GEOCOMFORT | GVS048*3***1 |  | 54900 | 26.4 | 47500 | 4.8 | 4.575 | No
8740375 |  | Ground Water | HYDRON MODULE | HVS048*3***1 |  | 54900 | 26.4 | 47500 | 4.8 | 4.575 | No
8740376 |  | Ground Water | TETCO | TVS048*3***1 |  | 54900 | 26.4 | 47500 | 4.8 | 4.575 | No
214063738 |  | Ground Water | GeoSmart Energy | GBV/GBH012**0*0 |  | 13200 | 23.1 | 12000 | 4.2 | 1.1 | No
214063739 |  | Ground Water | GeoSmart Energy | GBV/GBH012**2*0 |  | 13200 | 23.1 | 12000 | 4.2 | 1.1 | No
214063740 |  | Ground Water | GeoSmart Energy | GBV/GBH015**0*0 |  | 16700 | 26 | 15500 | 4.5 | 1.3917 | No
214063741 |  | Ground Water | GeoSmart Energy | GBV/GBH015**0*1 |  | 16700 | 27 | 15500 | 4.7 | 1.3917 | No
214063742 |  | Ground Water | GeoSmart Energy | GBV/GBH015**0*4 |  | 16700 | 27 | 15500 | 4.7 | 1.3917 | No
214063743 |  | Ground Water | GeoSmart Energy | GBV/GBH015**2*0 |  | 16700 | 26 | 15500 | 4.5 | 1.3917 | No
214063744 |  | Ground Water | GeoSmart Energy | GBV/GBH015**2*1 |  | 16700 | 27 | 15500 | 4.7 | 1.3917 | No
214063745 |  | Ground Water | GeoSmart Energy | GBV/GBH015**2*4 |  | 16700 | 27 | 15500 | 4.7 | 1.3917 | No
214063746 |  | Ground Water | GeoSmart Energy | GBV/GBH018**0*0 |  | 20600 | 24.7 | 18700 | 4.3 | 1.7167 | No
214063747 |  | Ground Water | GeoSmart Energy | GBV/GBH018**0*1 |  | 20600 | 26 | 18700 | 4.6 | 1.7167 | No
214063748 |  | Ground Water | GeoSmart Energy | GBV/GBH018**0*4 |  | 20600 | 26 | 18700 | 4.6 | 1.7167 | No
214063749 |  | Ground Water | GeoSmart Energy | GBV/GBH018**2*0 |  | 20600 | 24.7 | 18700 | 4.3 | 1.7167 | No
214063750 |  | Ground Water | GeoSmart Energy | GBV/GBH018**2*1 |  | 20600 | 26 | 18700 | 4.6 | 1.7167 | No
214063751 |  | Ground Water | GeoSmart Energy | GBV/GBH018**2*4 |  | 20600 | 26 | 18700 | 4.6 | 1.7167 | No
214063752 |  | Ground Water | GeoSmart Energy | GBV/GBH024**0*0 |  | 28100 | 24 | 23900 | 4.3 | 2.3417 | No
214063753 |  | Ground Water | GeoSmart Energy | GBV/GBH024**0*1 |  | 28100 | 27.5 | 24600 | 4.6 | 2.3417 | No
214063754 |  | Ground Water | GeoSmart Energy | GBV/GBH024**0*4 |  | 28100 | 27.5 | 24600 | 4.6 | 2.3417 | No
214063755 |  | Ground Water | GeoSmart Energy | GBV/GBH024**2*0 |  | 28100 | 24 | 23900 | 4.3 | 2.3417 | No
214063756 |  | Ground Water | GeoSmart Energy | GBV/GBH024**2*1 |  | 28100 | 27.5 | 24600 | 4.6 | 2.3417 | No
214063757 |  | Ground Water | GeoSmart Energy | GBV/GBH024**2*4 |  | 28100 | 27.5 | 24600 | 4.6 | 2.3417 | No
214063758 |  | Ground Water | GeoSmart Energy | GBV/GBH026**0*1 |  | 27700 | 24 | 23900 | 4.8 | 2.3083 | No
214063759 |  | Ground Water | GeoSmart Energy | GBV/GBH026**0*4 |  | 27700 | 24 | 23900 | 4.8 | 2.3083 | No
214063760 |  | Ground Water | GeoSmart Energy | GBV/GBH026**2*1 |  | 27700 | 24 | 23900 | 4.8 | 2.3083 | No
214063761 |  | Ground Water | GeoSmart Energy | GBV/GBH026**2*4 |  | 27700 | 24 | 23900 | 4.8 | 2.3083 | No
214063762 |  | Ground Water | GeoSmart Energy | GBV/GBH030**0*0 |  | 30800 | 27.1 | 26000 | 4.7 | 2.5667 | No
214063763 |  | Ground Water | GeoSmart Energy | GBV/GBH030**0*1 |  | 31200 | 29.5 | 26000 | 4.8 | 2.6 | No
214063764 |  | Ground Water | GeoSmart Energy | GBV/GBH030**0*4 |  | 31200 | 29.5 | 26000 | 4.8 | 2.6 | No
214063765 |  | Ground Water | GeoSmart Energy | GBV/GBH030**2*0 |  | 30800 | 27.1 | 26000 | 4.7 | 2.5667 | No
214063766 |  | Ground Water | GeoSmart Energy | GBV/GBH030**2*1 |  | 31200 | 29.5 | 26000 | 4.8 | 2.6 | No
214063767 |  | Ground Water | GeoSmart Energy | GBV/GBH030**2*4 |  | 31200 | 29.5 | 26000 | 4.8 | 2.6 | No
214063768 |  | Ground Water | GeoSmart Energy | GBV/GBH036**0*0 |  | 35100 | 24.4 | 29200 | 4.5 | 2.925 | No
214063769 |  | Ground Water | GeoSmart Energy | GBV/GBH036**0*1 |  | 36800 | 28.8 | 29200 | 4.9 | 3.0667 | No
214063770 |  | Ground Water | GeoSmart Energy | GBV/GBH036**0*4 |  | 36800 | 28.8 | 29200 | 4.9 | 3.0667 | No
7167551 |  | Ground Water | CARRIER | 50PTD/H/V060***6/FA |  | 70200 | 22.3 | 60300 | 4.35 | 5.85 | No
7167552 |  | Ground Water | CARRIER | 50PTD/H/V070***3/CA |  | 78700 | 21.2 | 70000 | 4.35 | 6.5583 | No
7167553 |  | Ground Water | CARRIER | 50PTD/H/V070***5/EA |  | 78700 | 21.2 | 70000 | 4.35 | 6.5583 | No
7167554 |  | Ground Water | CARRIER | 50PTD/H/V070***6/FA |  | 78700 | 21.2 | 70000 | 4.35 | 6.5583 | No
7170602 |  | Ground Water | GEOCOMFORT | GVS018 |  | 23200 | 27.5 | 20100 | 5 | 1.9333 | Yes
7170603 |  | Ground Water | HYDRON MODULE | HVS018 |  | 23200 | 27.5 | 20100 | 5 | 1.9333 | Yes
7170604 |  | Ground Water | TETCO | TVS018 |  | 23200 | 27.5 | 20100 | 5 | 1.9333 | Yes
207348732 |  | Ground Water | WaterFurnace | URD064*4*4 |  | 69000 | 23.9 | 60400 | 4.6 | 5.75 | No
207348733 |  | Ground Water | WaterFurnace | URD064*4*5 |  | 69000 | 23.9 | 60400 | 4.6 | 5.75 | No
207348734 |  | Ground Water | WaterFurnace | URD072*0*1 |  | 79000 | 22 | 71000 | 4.3 | 6.5833 | No
207348735 |  | Ground Water | WaterFurnace | URD072*0*4 |  | 79000 | 22 | 71000 | 4.3 | 6.5833 | No
207348736 |  | Ground Water | WaterFurnace | URD072*0*5 |  | 79000 | 22 | 71000 | 4.3 | 6.5833 | No
207348737 |  | Ground Water | WaterFurnace | URD072*3*1 |  | 79000 | 22 | 71000 | 4.3 | 6.5833 | No
207348738 |  | Ground Water | WaterFurnace | URD072*3*4 |  | 79000 | 22 | 71000 | 4.3 | 6.5833 | No
207348739 |  | Ground Water | WaterFurnace | URD072*3*5 |  | 79000 | 22 | 71000 | 4.3 | 6.5833 | No
207348740 |  | Ground Water | WaterFurnace | URD072*4*1 |  | 79000 | 22 | 71000 | 4.3 | 6.5833 | No
207348741 |  | Ground Water | WaterFurnace | URD072*4*4 |  | 79000 | 22 | 71000 | 4.3 | 6.5833 | No
207348742 |  | Ground Water | WaterFurnace | URD072*4*5 |  | 79000 | 22 | 71000 | 4.3 | 6.5833 | No
207349053 |  | Ground Water | WaterFurnace | NCC/NCW/NCS/NCE15*0 |  | 16200 | 22 | 14000 | 4.1 | 1.35 | No
207349059 |  | Ground Water | WaterFurnace | NCC/NCW/NCS/NCE15*2 |  | 16200 | 22 | 14000 | 4.1 | 1.35 | No
207349379 |  | Ground Water | WaterFurnace | NBV/NBH026**0*1 |  | 27700 | 24 | 23900 | 4.8 | 2.3083 | No
207349380 |  | Ground Water | WaterFurnace | NBV/NBH026**3*1 |  | 27700 | 24 | 23900 | 4.8 | 2.3083 | No
216801988 |  | Ground Water | CARRIER | 50WT*024(G-K;N-R)**4*(J-R)** |  | 27000 | 24 | 22500 | 4.8 | 2.25 | No
216801989 |  | Ground Water | CARRIER | 50WT*024(L/M/S/T)**4*(A-H)** |  | 27000 | 24 | 23000 | 4.8 | 2.25 | No
216801990 |  | Ground Water | CARRIER | 50WT*024(L/M/S/T)**4*(J-R)** |  | 26500 | 24 | 22500 | 4.8 | 2.2083 | No
216801991 |  | Ground Water | CARRIER | 50WT*024(G-K;N-R)**5*(A-H)** |  | 27000 | 24 | 23000 | 4.8 | 2.25 | No
216801992 |  | Ground Water | CARRIER | 50WT*024(G-K;N-R)**5*(J-R)** |  | 27000 | 24 | 22500 | 4.8 | 2.25 | No
216801993 |  | Ground Water | CARRIER | 50WT*024(L/M/S/T)**5*(A-H)** |  | 27000 | 24 | 23000 | 4.8 | 2.25 | No
216801994 |  | Ground Water | CARRIER | 50WT*024(L/M/S/T)**5*(J-R)** |  | 26500 | 24 | 22500 | 4.8 | 2.2083 | No
216801995 |  | Ground Water | CARRIER | 50WT*024(G-K;N-R)**6*(A-H)** |  | 27000 | 24 | 23000 | 4.8 | 2.25 | No
216801996 |  | Ground Water | CARRIER | 50WT*024(G-K;N-R)**6*(J-R)** |  | 27000 | 24 | 22500 | 4.8 | 2.25 | No
216801997 |  | Ground Water | CARRIER | 50WT*024(L/M/S/T)**6*(A-H)** |  | 27000 | 24 | 23000 | 4.8 | 2.25 | No
216801998 |  | Ground Water | CARRIER | 50WT*024(L/M/S/T)**6*(J-R)** |  | 26500 | 24 | 22500 | 4.8 | 2.2083 | No
216801999 |  | Ground Water | CARRIER | 50WT*036***3*(A-H)** |  | 40500 | 24 | 37000 | 5 | 3.375 | No
216802000 |  | Ground Water | CARRIER | 50WT*036***3*(J-R)** |  | 40000 | 23.5 | 36500 | 5 | 3.3333 | No
216802001 |  | Ground Water | CARRIER | 50WT*036***4*(A-H)** |  | 40500 | 24 | 37000 | 5 | 3.375 | No
216802002 |  | Ground Water | CARRIER | 50WT*036***4*(J-R)** |  | 40000 | 23.5 | 36500 | 5 | 3.3333 | No
216802003 |  | Ground Water | CARRIER | 50WT*036***5*(A-H)** |  | 40500 | 24 | 37000 | 5 | 3.375 | No
216802004 |  | Ground Water | CARRIER | 50WT*036***5*(J-R)** |  | 40000 | 23.5 | 36500 | 5 | 3.3333 | No
216802005 |  | Ground Water | CARRIER | 50WT*036***6*(A-H)** |  | 40500 | 24 | 37000 | 5 | 3.375 | No
216802006 |  | Ground Water | CARRIER | 50WT*036***6*(J-R)** |  | 40000 | 23.5 | 36500 | 5 | 3.3333 | No
216802007 |  | Ground Water | CARRIER | 50WT*048***3*(A-H)** |  | 53500 | 23 | 48000 | 5 | 4.4583 | No
216802008 |  | Ground Water | CARRIER | 50WT*048***3*(J-R)** |  | 53000 | 22.5 | 47500 | 5 | 4.4167 | No
216802009 |  | Ground Water | CARRIER | 50WT*048***5*(A-H)** |  | 53500 | 23 | 48000 | 5 | 4.4583 | No
216802010 |  | Ground Water | CARRIER | 50WT*048***5*(J-R)** |  | 53000 | 22.5 | 47500 | 5 | 4.4167 | No
216802011 |  | Ground Water | CARRIER | 50WT*048***6*(A-H)** |  | 53500 | 23 | 48000 | 5 | 4.4583 | No
216802012 |  | Ground Water | CARRIER | 50WT*048***6*(J-R)** |  | 53000 | 22.5 | 47500 | 5 | 4.4167 | No
216802013 |  | Ground Water | CARRIER | 50WT*060***3*(A-H)** |  | 67500 | 23.5 | 62000 | 5 | 5.625 | No
217754991 |  | Ground Water | ClimateMaster | SB(L/R/B/P/F/C/G/H)072B*(6/F) |  | 78000 | 21.6 | 75000 | 4.7 | 6.5 | No
217754992 |  | Ground Water | ClimateMaster | SB(L/R/B/P/F/C/G/H)096B |  | 110500 | 22.3 | 99500 | 4.4 | 9.2083 | No
217754993 |  | Ground Water | ClimateMaster | SB(L/R/B/P/F/C/G/H)096B*(6/F) |  | 110800 | 23 | 100000 | 4.4 | 9.2333 | No
217755000 |  | Ground Water | Enertech | FB(L/R/B/P/F/C/G/H)072B*(6/F) |  | 78000 | 21.6 | 75000 | 4.7 | 6.5 | No
217755001 |  | Ground Water | Enertech | FB(L/R/B/P/F/C/G/H)096B |  | 110500 | 22.3 | 99500 | 4.4 | 9.2083 | No
217755002 |  | Ground Water | Enertech | FB(L/R/B/P/F/C/G/H)096B*(6/F) |  | 110800 | 23 | 100000 | 4.4 | 9.2333 | No
205973166 |  | Ground Water | Enertech | ERE036D |  | 39800 | 21.7 | 35400 | 4.4 | 3.3167 | No
205973167 |  | Ground Water | Enertech | ERE048D |  | 54800 | 21.1 | 48500 | 4.1 | 4.5667 | No
205973168 |  | Ground Water | Enertech | ERE060D |  | 69800 | 23.5 | 60100 | 4.5 | 5.8167 | No
205973169 |  | Ground Water | Enertech | ERE072D |  | 79000 | 23 | 72000 | 4.4 | 6.5833 | No
205973771 |  | Ground Water | COMFORT-AIRE | HEV/H024D |  | 26500 | 21.7 | 23000 | 4.1 | 2.2083 | Yes
205973772 |  | Ground Water | CENTURY | HEV/H024D |  | 26500 | 21.7 | 23000 | 4.1 | 2.2083 | Yes
205973775 |  | Ground Water | COMFORT-AIRE | HEV/H042D |  | 46300 | 21.3 | 42300 | 4.1 | 3.8583 | Yes
205973776 |  | Ground Water | CENTURY | HEV/H042D |  | 46300 | 21.3 | 42300 | 4.1 | 3.8583 | Yes
205973779 |  | Ground Water | COMFORT-AIRE | HEV/H060D |  | 68000 | 22.7 | 55400 | 4.3 | 5.6667 | Yes
205973780 |  | Ground Water | CENTURY | HEV/H060D |  | 68000 | 22.7 | 55400 | 4.3 | 5.6667 | Yes
205973781 |  | Ground Water | COMFORT-AIRE | HZS048B | MWG48**-B | 52000 | 21.3 | 46100 | 4.2 | 4.3333 | Yes
205973782 |  | Ground Water | CENTURY | HZS048B | MWG48**-B | 52000 | 21.3 | 46100 | 4.2 | 4.3333 | Yes
205996637 |  | Ground Water | Johnson Controls | JCH/V024A*W/K B |  | 27000 | 21.5 | 23500 | 4.3 | 2.25 | No
205996638 |  | Ground Water | SKYMARK | JCH/V024A*W/K C |  | 27000 | 21.5 | 23500 | 4.3 | 2.25 | No
215832284 |  | Ground Water | HYDROTECH | WSH6024D* |  | 28000 | 25 | 21400 | 4.3 | 2.3333 | No
215832285 |  | Ground Water | HYDROTECH | WSH6030D* |  | 32400 | 24 | 26000 | 4.2 | 2.7 | No
215832286 |  | Ground Water | HYDROTECH | WSH6036D* |  | 39000 | 23.2 | 35000 | 4.1 | 3.25 | No
215832287 |  | Ground Water | HYDROTECH | WSH6042D* |  | 45500 | 23.3 | 38000 | 4.3 | 3.7917 | No
215832288 |  | Ground Water | HYDROTECH | WSH6048D* |  | 52500 | 23.6 | 45500 | 4.2 | 4.375 | No
215832289 |  | Ground Water | HYDROTECH | WSH6060D* |  | 64000 | 23.5 | 51000 | 4.3 | 5.3333 | No
215832290 |  | Ground Water | HYDROTECH | WSH6072D* |  | 78000 | 21.8 | 68000 | 4.1 | 6.5 | No
215832291 |  | Ground Water | AE Air | WSH6009D* |  | 10000 | 23 | 8000 | 4.2 | 0.83333 | No
215832292 |  | Ground Water | AE Air | WSH6012D* |  | 13000 | 23 | 11000 | 4.6 | 1.0833 | No
215832293 |  | Ground Water | AE Air | WSH6018D* |  | 20400 | 25 | 16000 | 4.3 | 1.7 | No
215832294 |  | Ground Water | AE Air | WSH6024D* |  | 28000 | 25 | 21400 | 4.3 | 2.3333 | No
205767605 |  | Ground Water | ClimateMaster | VEV/H/D1860 |  | 48000 | 35.5 | 60000 | 4.3 | 4 | Yes
205767606 |  | Ground Water | ClimateMaster | VEV/H/D0930 |  | 24000 | 42 | 30000 | 4.8 | 2 | Yes
205767607 |  | Ground Water | ClimateMaster | TZV/H036D |  | 38200 | 22.3 | 35100 | 4.3 | 3.1833 | Yes
205767608 |  | Ground Water | ClimateMaster | TZV/H024D |  | 26500 | 21.7 | 23000 | 4.1 | 2.2083 | Yes
205767610 |  | Ground Water | ClimateMaster | TZV/H042D |  | 46300 | 21.3 | 42300 | 4.1 | 3.8583 | Yes
205767612 |  | Ground Water | ClimateMaster | TZV/H060D |  | 68000 | 22.7 | 55400 | 4.3 | 5.6667 | Yes
205767615 |  | Ground Water | ClimateMaster | QEV/H/D0930 |  | 24000 | 42 | 30000 | 4.8 | 2 | Yes
207335577 |  | Ground Water | YORK BY JOHNSON CONTROLS | YAFS060**1*(1,4)****K |  | 66900 | 24.3 | 59200 | 4.7 | 5.575 | Yes
207335578 |  | Ground Water | YORK BY JOHNSON CONTROLS | YAFS070**1*(1,4)****J |  | 75000 | 22.9 | 68000 | 4.4 | 6.25 | Yes
207335579 |  | Ground Water | YORK BY JOHNSON CONTROLS | YAFT026**1*(1,4)****J |  | 27700 | 24 | 23900 | 4.8 | 2.3083 | Yes
207335580 |  | Ground Water | YORK BY JOHNSON CONTROLS | YAFT038**1*(1,4)*K |  | 40000 | 24.4 | 35000 | 4.9 | 3.3333 | Yes
207335581 |  | Ground Water | YORK BY JOHNSON CONTROLS | YAFT049**1*(1,4)*K |  | 54100 | 24.5 | 47200 | 4.6 | 4.5083 | Yes
207335582 |  | Ground Water | YORK BY JOHNSON CONTROLS | YAFT064**1*(1,4)*K |  | 69000 | 23.9 | 60400 | 4.6 | 5.75 | Yes
207335583 |  | Ground Water | YORK BY JOHNSON CONTROLS | YAFT072**1*(1,4)****J |  | 79000 | 22 | 71000 | 4.3 | 6.5833 | Yes
217351862 |  | Ground Water | DAY & NIGHT | HW048WR********1 |  | 44000 | 21.5 | 50000 | 4.25 | 3.6667 | Yes
217351865 |  | Ground Water | HEIL | HS024SR*C******1 | F(C,T)MA5*36**** | 28200 | 24.2 | 23400 | 4.9 | 2.35 | Yes
217351866 |  | Ground Water | HEIL | HS024SR*N******1 | F(C,T)MA5*36**** | 27600 | 23.7 | 23000 | 4.8 | 2.3 | Yes
217351867 |  | Ground Water | HEIL | HS036SR*C******1 | F(C,T)MA5*36**** | 40000 | 21.7 | 36600 | 4.6 | 3.3333 | Yes
217351868 |  | Ground Water | HEIL | HS036SR*N******1 | F(C,T)MA5*36**** | 39000 | 21.3 | 35800 | 4.5 | 3.25 | Yes
217351869 |  | Ground Water | HEIL | HS036SR*C******1 | F(C,T)MA5*48**** | 41000 | 22.8 | 34800 | 4.8 | 3.4167 | Yes
217351870 |  | Ground Water | HEIL | HS036SR*N******1 | F(C,T)MA5*48**** | 40500 | 22.3 | 34200 | 4.7 | 3.375 | Yes
217351871 |  | Ground Water | HEIL | HS048SR*C******1 | F(C,T)MA5*48**** | 52000 | 21.5 | 46500 | 4.6 | 4.3333 | Yes
217351873 |  | Ground Water | HEIL | HS060SR*C******1 | F(C,T)MA5*60**** | 63500 | 21.7 | 60000 | 4.4 | 5.2917 | Yes
217351874 |  | Ground Water | HEIL | HS060SR*N******1 | F(C,T)MA5*60**** | 62500 | 21.3 | 59000 | 4.3 | 5.2083 | Yes
217351876 |  | Ground Water | HEIL | HS024SR*C******1 | EAM5*2*M*** | 27200 | 24.8 | 23900 | 4.5 | 2.2667 | Yes
217351877 |  | Ground Water | HEIL | HS024SR*N******1 | EAM5*2*M*** | 26700 | 24.3 | 23400 | 4.4 | 2.225 | Yes
217351878 |  | Ground Water | HEIL | HS036SR*C******1 | EAM5*3*M*** | 40300 | 22.8 | 34500 | 4.4 | 3.3583 | Yes
217351879 |  | Ground Water | HEIL | HS036SR*N******1 | EAM5*3*M*** | 39500 | 22.3 | 33800 | 4.3 | 3.2917 | Yes
217351880 |  | Ground Water | HEIL | HS048SR*C******1 | EAM5*4*M*** | 54600 | 22.3 | 46600 | 4.6 | 4.55 | Yes
217351881 |  | Ground Water | HEIL | HS048SR*N******1 | EAM5*4*M*** | 53500 | 21.9 | 45600 | 4.5 | 4.4583 | Yes
217351882 |  | Ground Water | HEIL | HS060SR*C******1 | EAM5*6*M*** | 66400 | 21.2 | 58800 | 4.3 | 5.5333 | Yes
205754895 |  | Ground Water | Johnson Controls | JCH/V030A*W/K B |  | 32000 | 21.6 | 30500 | 4.3 | 2.6667 | No
205754896 |  | Ground Water | SKYMARK | JCH/V030A*W/K C |  | 32000 | 21.6 | 30500 | 4.3 | 2.6667 | No
205754919 |  | Ground Water | Johnson Controls | JSH/V006A B |  | 7400 | 25.5 | 6300 | 4.4 | 0.61667 | No
205754920 |  | Ground Water | SKYMARK | JSH/V006A C |  | 7400 | 25.5 | 6300 | 4.4 | 0.61667 | No
205754921 |  | Ground Water | Johnson Controls | JSH/V009A B |  | 11100 | 25.2 | 9400 | 4.3 | 0.925 | No
205754922 |  | Ground Water | SKYMARK | JSH/V009A C |  | 11100 | 25.2 | 9400 | 4.3 | 0.925 | No
205767467 |  | Ground Water | ClimateMaster | QEV/H/D1860 |  | 48000 | 35.5 | 60000 | 4.3 | 4 | Yes
205767468 |  | Ground Water | ClimateMaster | TYV/H024B |  | 26500 | 21.7 | 23000 | 4.1 | 2.2083 | No
205767470 |  | Ground Water | ClimateMaster | TYV/H036B |  | 38200 | 22.3 | 35100 | 4.3 | 3.1833 | No
205767471 |  | Ground Water | ClimateMaster | TYV/H042 |  | 46300 | 21.3 | 42300 | 4.1 | 3.8583 | No
205767473 |  | Ground Water | ClimateMaster | TEV/H/D026B |  | 28500 | 26.4 | 25800 | 5.3 | 2.375 | Yes
205767474 |  | Ground Water | ClimateMaster | TEV/H/D038B |  | 42100 | 26.1 | 37900 | 5.2 | 3.5083 | Yes
205767475 |  | Ground Water | ClimateMaster | TEV/H/D049B |  | 55000 | 25.3 | 46800 | 4.6 | 4.5833 | Yes
205767476 |  | Ground Water | ClimateMaster | TEV/H/D064B |  | 71500 | 24.4 | 63200 | 4.8 | 5.9583 | Yes
205767477 |  | Ground Water | ClimateMaster | TEV/H/D072B |  | 77700 | 22.5 | 71400 | 4.4 | 6.475 | Yes
214595611 |  | Ground Water | AAON, Inc. | M2-003-3-H-GCBC-V0-10-000-A |  | 46200 | 25 | 36500 | 4.2 | 3.85 | No
214595615 |  | Ground Water | AAON, Inc. | M2-003-4-H-GCBC-V0-10-000-A |  | 46200 | 25 | 36500 | 4.2 | 3.85 | No
214595618 |  | Ground Water | AAON, Inc. | M2-004-1-H-FCAC-S0-10-000-A |  | 54200 | 23 | 44000 | 4.1 | 4.5167 | No
214595619 |  | Ground Water | AAON, Inc. | M2-004-1-H-FCBC-S0-10-000-A |  | 56200 | 23.4 | 44400 | 4.3 | 4.6833 | No
214595620 |  | Ground Water | AAON, Inc. | M2-004-2-H-GCAC-V0-10-000-A |  | 55200 | 24.2 | 44400 | 4.2 | 4.6 | No
214595621 |  | Ground Water | AAON, Inc. | M2-004-2-H-GCBC-V0-10-000-A |  | 57500 | 25.6 | 44800 | 4.3 | 4.7917 | No
214595622 |  | Ground Water | AAON, Inc. | M2-004-2-H-FCAC-S0-10-000-A |  | 54200 | 23 | 44000 | 4.1 | 4.5167 | No
214595623 |  | Ground Water | AAON, Inc. | M2-004-2-H-FCBC-S0-10-000-A |  | 56200 | 23.4 | 44400 | 4.3 | 4.6833 | No
214595624 |  | Ground Water | AAON, Inc. | M2-004-3-H-GCAC-V0-10-000-A |  | 55200 | 24.2 | 44400 | 4.2 | 4.6 | No
214595625 |  | Ground Water | AAON, Inc. | M2-004-3-H-GCBC-V0-10-000-A |  | 57500 | 25.6 | 44800 | 4.3 | 4.7917 | No
214595626 |  | Ground Water | AAON, Inc. | M2-004-3-H-FCAC-S0-10-000-A |  | 54200 | 23 | 44000 | 4.1 | 4.5167 | No
214595627 |  | Ground Water | AAON, Inc. | M2-004-3-H-FCBC-S0-10-000-A |  | 56200 | 23.4 | 44400 | 4.3 | 4.6833 | No
214595628 |  | Ground Water | AAON, Inc. | M2-004-4-H-GCAC-V0-10-000-A |  | 55200 | 24.2 | 44400 | 4.2 | 4.6 | No
214595629 |  | Ground Water | AAON, Inc. | M2-004-4-H-GCBC-V0-10-000-A |  | 57500 | 25.6 | 44800 | 4.3 | 4.7917 | No
214595630 |  | Ground Water | AAON, Inc. | M2-004-4-H-FCAC-S0-10-000-A |  | 54200 | 23 | 44000 | 4.1 | 4.5167 | No
214595631 |  | Ground Water | AAON, Inc. | M2-004-4-H-FCBC-S0-10-000-A |  | 56200 | 23.4 | 44400 | 4.3 | 4.6833 | No
205311951 |  | Ground Water | GEOSTAR | ZBV/ZBH009**0*6 |  | 10300 | 22 | 9600 | 4.1 | 0.85833 | No
205311952 |  | Ground Water | GEOSTAR | ZBV/ZBH009**9*6 |  | 10300 | 22 | 9600 | 4.1 | 0.85833 | No
205311983 |  | Ground Water | GEOSTAR | ZBV/ZBH030**0*1 |  | 33500 | 22.5 | 28000 | 4.2 | 2.7917 | No
214063771 |  | Ground Water | GeoSmart Energy | GBV/GBH036**2*0 |  | 35100 | 24.4 | 29200 | 4.5 | 2.925 | No
214063772 |  | Ground Water | GeoSmart Energy | GBV/GBH036**2*1 |  | 36800 | 28.8 | 29200 | 4.9 | 3.0667 | No
214063773 |  | Ground Water | GeoSmart Energy | GBV/GBH036**2*4 |  | 36800 | 28.8 | 29200 | 4.9 | 3.0667 | No
214063774 |  | Ground Water | GeoSmart Energy | GBV/GBH038**0*1 |  | 40000 | 24.4 | 35000 | 4.9 | 3.3333 | No
214063775 |  | Ground Water | GeoSmart Energy | GBV/GBH038**0*4 |  | 40000 | 24.4 | 35000 | 4.9 | 3.3333 | No
214063776 |  | Ground Water | GeoSmart Energy | GBV/GBH038**2*1 |  | 40000 | 24.4 | 35000 | 4.9 | 3.3333 | No
214063777 |  | Ground Water | GeoSmart Energy | GBV/GBH038**2*4 |  | 40000 | 24.4 | 35000 | 4.9 | 3.3333 | No
214063778 |  | Ground Water | GeoSmart Energy | GBV/GBH042**0*1 |  | 43900 | 28.1 | 36100 | 4.9 | 3.6583 | No
216979886 |  | Ground Water | ARCOAIRE | HCR60V/H**C******1 |  | 67500 | 23.5 | 62000 | 5 | 5.625 | Yes
216979887 |  | Ground Water | KEEPRITE | HCR60V/H**C******1 |  | 67500 | 23.5 | 62000 | 5 | 5.625 | Yes
216979888 |  | Ground Water | TEMPSTAR | HCR60V/H**C******1 |  | 67500 | 23.5 | 62000 | 5 | 5.625 | Yes
216979889 |  | Ground Water | COMFORTMAKER | HCR60V/H**C******1 |  | 67500 | 23.5 | 62000 | 5 | 5.625 | Yes
216979890 |  | Ground Water | DAY & NIGHT | HCR60V/H**C******1 |  | 67500 | 23.5 | 62000 | 5 | 5.625 | Yes
216979891 |  | Ground Water | HEIL | HCR60V/H**N******1 |  | 67000 | 23 | 61500 | 5 | 5.5833 | Yes
216979892 |  | Ground Water | ARCOAIRE | HCR60V/H**N******1 |  | 67000 | 23 | 61500 | 5 | 5.5833 | Yes
216979893 |  | Ground Water | KEEPRITE | HCR60V/H**N******1 |  | 67000 | 23 | 61500 | 5 | 5.5833 | Yes
216979894 |  | Ground Water | TEMPSTAR | HCR60V/H**N******1 |  | 67000 | 23 | 61500 | 5 | 5.5833 | Yes
216979895 |  | Ground Water | COMFORTMAKER | HCR60V/H**N******1 |  | 67000 | 23 | 61500 | 5 | 5.5833 | Yes
216979896 |  | Ground Water | DAY & NIGHT | HCR60V/H**N******1 |  | 67000 | 23 | 61500 | 5 | 5.5833 | Yes
217014524 |  | Ground Water | CARRIER | GCA72V**C******1 |  | 75000 | 22 | 71000 | 4.5 | 6.25 | Yes
217014525 |  | Ground Water | BRYANT | GCA72V**C******1 |  | 75000 | 22 | 71000 | 4.5 | 6.25 | Yes
217014526 |  | Ground Water | CARRIER | GCA72V**N******1 |  | 74000 | 21.5 | 71000 | 4.5 | 6.1667 | Yes
217014527 |  | Ground Water | BRYANT | GCA72V**N******1 |  | 74000 | 21.5 | 71000 | 4.5 | 6.1667 | Yes
217014528 |  | Ground Water | CARRIER | GCA72H**C******1 |  | 75000 | 22 | 71000 | 4.5 | 6.25 | Yes
217014529 |  | Ground Water | BRYANT | GCA72H**C******1 |  | 75000 | 22 | 71000 | 4.5 | 6.25 | Yes
217014530 |  | Ground Water | CARRIER | GCA72H**N******1 |  | 74000 | 21.5 | 71000 | 4.5 | 6.1667 | Yes
217014531 |  | Ground Water | BRYANT | GCA72H**N******1 |  | 74000 | 21.5 | 71000 | 4.5 | 6.1667 | Yes
203363126 |  | Ground Water | YORK BY JOHNSON CONTROLS | YBSV/YBSH030**0*1* |  | 33500 | 22.5 | 28000 | 4.2 | 2.7917 | No
203363127 |  | Ground Water | YORK BY JOHNSON CONTROLS | YBSV/YBSH030**0*4* |  | 33500 | 22.5 | 28000 | 4.2 | 2.7917 | No
203363129 |  | Ground Water | YORK BY JOHNSON CONTROLS | YBSV/YBSH030**2*1* |  | 33500 | 22.5 | 28000 | 4.2 | 2.7917 | No
203363130 |  | Ground Water | YORK BY JOHNSON CONTROLS | YBSV/YBSH030**2*4* |  | 33500 | 22.5 | 28000 | 4.2 | 2.7917 | No
203363132 |  | Ground Water | YORK BY JOHNSON CONTROLS | YBSV/YBSH030**3*1* |  | 33500 | 22.5 | 28000 | 4.2 | 2.7917 | No
203363133 |  | Ground Water | YORK BY JOHNSON CONTROLS | YBSV/YBSH030**3*4* |  | 33500 | 22.5 | 28000 | 4.2 | 2.7917 | No
203363135 |  | Ground Water | YORK BY JOHNSON CONTROLS | YBSV/YBSH030**4*1* |  | 33500 | 22.5 | 28000 | 4.2 | 2.7917 | No
203363136 |  | Ground Water | YORK BY JOHNSON CONTROLS | YBSV/YBSH030**4*4* |  | 33500 | 22.5 | 28000 | 4.2 | 2.7917 | No
203363137 |  | Ground Water | YORK BY JOHNSON CONTROLS | YBSV/YBSH036**0*0* |  | 40000 | 22 | 35600 | 4.2 | 3.3333 | No
203363138 |  | Ground Water | YORK BY JOHNSON CONTROLS | YBSV/YBSH036**0*1* |  | 40000 | 23 | 35600 | 4.4 | 3.3333 | No
203363139 |  | Ground Water | YORK BY JOHNSON CONTROLS | YBSV/YBSH036**0*4* |  | 40000 | 23 | 35600 | 4.4 | 3.3333 | No
203363140 |  | Ground Water | YORK BY JOHNSON CONTROLS | YBSV/YBSH036**2*0* |  | 40000 | 22 | 35600 | 4.2 | 3.3333 | No
203363141 |  | Ground Water | YORK BY JOHNSON CONTROLS | YBSV/YBSH036**2*1* |  | 40000 | 23 | 35600 | 4.4 | 3.3333 | No
203363142 |  | Ground Water | YORK BY JOHNSON CONTROLS | YBSV/YBSH036**2*4* |  | 40000 | 23 | 35600 | 4.4 | 3.3333 | No
203363143 |  | Ground Water | YORK BY JOHNSON CONTROLS | YBSV/YBSH036**3*0* |  | 40000 | 22 | 35600 | 4.2 | 3.3333 | No
203363144 |  | Ground Water | YORK BY JOHNSON CONTROLS | YBSV/YBSH036**3*1* |  | 40000 | 23 | 35600 | 4.4 | 3.3333 | No
203363145 |  | Ground Water | YORK BY JOHNSON CONTROLS | YBSV/YBSH036**3*4* |  | 40000 | 23 | 35600 | 4.4 | 3.3333 | No
203363146 |  | Ground Water | YORK BY JOHNSON CONTROLS | YBSV/YBSH036**4*0* |  | 40000 | 22 | 35600 | 4.2 | 3.3333 | No
203363147 |  | Ground Water | YORK BY JOHNSON CONTROLS | YBSV/YBSH036**4*1* |  | 40000 | 23 | 35600 | 4.4 | 3.3333 | No
203363148 |  | Ground Water | YORK BY JOHNSON CONTROLS | YBSV/YBSH036**4*4* |  | 40000 | 23 | 35600 | 4.4 | 3.3333 | No
203363150 |  | Ground Water | YORK BY JOHNSON CONTROLS | YBSV/YBSH042**0*1* |  | 47000 | 22 | 41400 | 4.5 | 3.9167 | No
203363151 |  | Ground Water | YORK BY JOHNSON CONTROLS | YBSV/YBSH042**0*4* |  | 47000 | 22 | 41400 | 4.5 | 3.9167 | No
203363153 |  | Ground Water | YORK BY JOHNSON CONTROLS | YBSV/YBSH042**3*1* |  | 47000 | 22 | 41400 | 4.5 | 3.9167 | No
203363154 |  | Ground Water | YORK BY JOHNSON CONTROLS | YBSV/YBSH042**3*4* |  | 47000 | 22 | 41400 | 4.5 | 3.9167 | No
203363156 |  | Ground Water | YORK BY JOHNSON CONTROLS | YBSV/YBSH042**4*1* |  | 47000 | 22 | 41400 | 4.5 | 3.9167 | No
203363157 |  | Ground Water | YORK BY JOHNSON CONTROLS | YBSV/YBSH042**4*4* |  | 47000 | 22 | 41400 | 4.5 | 3.9167 | No
4219426 |  | Ground Water | NORDIC | R65HACW-P-1T-*-SDE** |  | 62600 | 21.5 | 58700 | 4.5 | 5.2167 | Yes
4219434 |  | Ground Water | NORDIC | TF55HACW-P-1T-*-SDE** |  | 51100 | 22.5 | 47100 | 4.4 | 4.2583 | Yes
4219443 |  | Ground Water | NORDIC | RS45HACW-P-1T-* | AH-45-P-1-***** | 38500 | 21.3 | 35700 | 4.3 | 3.2083 | Yes
4219444 |  | Ground Water | NORDIC | RS55HACW-P-1T-* | AH-55-P-1-***** | 50200 | 22.5 | 47200 | 4.5 | 4.1833 | Yes
4219445 |  | Ground Water | NORDIC | RS65HACW-P-1T-* | AH-65-P-1-***** | 62600 | 21.5 | 58700 | 4.5 | 5.2167 | Yes
4230749 |  | Ground Water | DAIKIN | WCCW4024*E*01* |  | 29600 | 22.8 | 23500 | 4.2 | 2.4667 | No
4230751 |  | Ground Water | DAIKIN | WCCW4024*F*01* |  | 0 | 22.8 | 23500 | 4.2 | 0 | No
4230753 |  | Ground Water | DAIKIN | WCCW4024*J*01* |  | 29600 | 22.8 | 23500 | 4.2 | 2.4667 | No
4230922 |  | Ground Water | DAIKIN | WCCW4024*K*01* |  | 29600 | 22.8 | 23500 | 4.2 | 2.4667 | No
206570654 |  | Ground Water | GEOSTAR | 141/142C060**1*1 |  | 60000 | 27.1 | 66000 | 4.3 | 5 | Yes
206598629 |  | Ground Water | GeoSmart Energy | VI036**1*(1,2)** |  | 38000 | 31.2 | 41700 | 4.5 | 3.1667 | Yes
206598631 |  | Ground Water | GeoSmart Energy | VI060**1*1* |  | 60000 | 27.1 | 66000 | 4.3 | 5 | Yes
206598632 |  | Ground Water | YORK BY JOHNSON CONTROLS | YAFV036**1*(1,2)** |  | 38000 | 31.2 | 41700 | 4.5 | 3.1667 | Yes
206598634 |  | Ground Water | YORK BY JOHNSON CONTROLS | YAFV060**1*1* |  | 60000 | 27.1 | 66000 | 4.3 | 5 | Yes
206608717 |  | Ground Water | 5 SERIES INDOOR SPLITS | NSZ048J1* | SAH048* | 46900 | 25.5 | 41900 | 4.7 | 3.9083 | No
206608718 |  | Ground Water | 5 SERIES INDOOR SPLITS | NSZ048J1* | SRAA048* | 46900 | 25.5 | 41900 | 4.7 | 3.9083 | No
206608719 |  | Ground Water | GEOSTAR | 103J048**1* | SAH048* | 46900 | 25.5 | 41900 | 4.7 | 3.9083 | No
206608720 |  | Ground Water | GEOSTAR | 103J048**1* | SRAA048* | 46900 | 25.5 | 41900 | 4.7 | 3.9083 | No
206608721 |  | Ground Water | 5 SERIES INDOOR SPLITS | NSZ060J1* | SAH060* | 61700 | 23.6 | 54500 | 4.3 | 5.1417 | No
206608722 |  | Ground Water | 5 SERIES INDOOR SPLITS | NSZ060J1* | SRAA060* | 61700 | 23.6 | 54500 | 4.3 | 5.1417 | No
206608723 |  | Ground Water | GEOSTAR | 103J060**1* | SAH060* | 61700 | 23.6 | 54500 | 4.3 | 5.1417 | No
206608724 |  | Ground Water | GEOSTAR | 103J060**1* | SRAA060* | 61700 | 23.6 | 54500 | 4.3 | 5.1417 | No
206611110 |  | Ground Water | COMFORT-AIRE | HEH/V024C |  | 26500 | 21.7 | 23000 | 4.1 | 2.2083 | Yes
206611111 |  | Ground Water | CENTURY | HEH/V024C |  | 26500 | 21.7 | 23000 | 4.1 | 2.2083 | Yes
206611114 |  | Ground Water | COMFORT-AIRE | HEH/V036C |  | 38200 | 22.3 | 35100 | 4.3 | 3.1833 | Yes
206611115 |  | Ground Water | CENTURY | HEH/V036C |  | 38200 | 22.3 | 35100 | 4.3 | 3.1833 | Yes
206611116 |  | Ground Water | COMFORT-AIRE | HEH/V042C |  | 46300 | 21.3 | 42300 | 4.1 | 3.8583 | Yes
206611117 |  | Ground Water | CENTURY | HEH/V042C |  | 46300 | 21.3 | 42300 | 4.1 | 3.8583 | Yes
206611120 |  | Ground Water | COMFORT-AIRE | HEH/V060C |  | 68000 | 22.7 | 55400 | 4.3 | 5.6667 | Yes
206611121 |  | Ground Water | CENTURY | HEH/V060C |  | 68000 | 22.7 | 55400 | 4.3 | 5.6667 | Yes
214841657 |  | Ground Water | ClimateMaster | SC(L/R/B/P/T/K/F)024A |  | 27500 | 23.3 | 24200 | 4.4 | 2.2917 | No
211594237 |  | Ground Water | TRANE | GEHG0424 |  | 45500 | 22 | 45600 | 4.2 | 3.7917 | No
211594238 |  | Ground Water | TRANE | GEHG048B |  | 55700 | 22.8 | 50000 | 4.2 | 4.6417 | No
211594239 |  | Ground Water | TRANE | GEHG0484 |  | 55700 | 22.8 | 50000 | 4.2 | 4.6417 | No
211594240 |  | Ground Water | TRANE | GEHG060B |  | 61700 | 21.3 | 61200 | 4.1 | 5.1417 | No
211594241 |  | Ground Water | TRANE | GEHG0604 |  | 61700 | 21.3 | 61200 | 4.1 | 5.1417 | No
211594242 |  | Ground Water | TRANE | EXHG0097 |  | 8800 | 25 | 8200 | 4.8 | 0.73333 | No
211594243 |  | Ground Water | TRANE | EXHG0127 |  | 13700 | 27.9 | 12300 | 5 | 1.1417 | No
211594244 |  | Ground Water | TRANE | EXHG0157 |  | 17000 | 25.8 | 15300 | 4.6 | 1.4167 | No
211594245 |  | Ground Water | TRANE | EXHG0187 |  | 21100 | 28.7 | 18800 | 4.9 | 1.7583 | No
211594246 |  | Ground Water | TRANE | EXHG024B |  | 27400 | 27.2 | 25900 | 5 | 2.2833 | No
211594247 |  | Ground Water | TRANE | EXHG0244 |  | 27400 | 27.2 | 25900 | 5 | 2.2833 | No
211594248 |  | Ground Water | TRANE | EXHG0247 |  | 27400 | 27.2 | 25900 | 5 | 2.2833 | No
211594249 |  | Ground Water | TRANE | EXHG030B |  | 35000 | 27.2 | 31000 | 5 | 2.9167 | No
211594250 |  | Ground Water | TRANE | EXHG0304 |  | 35000 | 27.2 | 31000 | 5 | 2.9167 | No
211594251 |  | Ground Water | TRANE | EXHG0307 |  | 35000 | 27.2 | 31000 | 5 | 2.9167 | No
211594252 |  | Ground Water | TRANE | EXHG036B |  | 39400 | 26.5 | 35000 | 5 | 3.2833 | No
211594253 |  | Ground Water | TRANE | EXHG0364 |  | 39400 | 26.5 | 35000 | 5 | 3.2833 | No
211594254 |  | Ground Water | TRANE | EXHG0367 |  | 39400 | 26.5 | 35000 | 5 | 3.2833 | No
211594255 |  | Ground Water | TRANE | EXHG042B |  | 43300 | 27.5 | 38500 | 5.5 | 3.6083 | No
211594256 |  | Ground Water | TRANE | EXHG0424 |  | 43300 | 27.5 | 38500 | 5.5 | 3.6083 | No
211594257 |  | Ground Water | TRANE | EXHG048B |  | 50400 | 26.4 | 44800 | 5.3 | 4.2 | No
211594258 |  | Ground Water | TRANE | EXHG0484 |  | 50400 | 26.4 | 44800 | 5.3 | 4.2 | No
211594259 |  | Ground Water | TRANE | EXHG060B |  | 60800 | 25.7 | 55900 | 5.1 | 5.0667 | No
211594260 |  | Ground Water | TRANE | EXHG0604 |  | 60800 | 25.7 | 55900 | 5.1 | 5.0667 | No
211594261 |  | Ground Water | TRANE | EXHG070B |  | 68900 | 24.9 | 66900 | 4.8 | 5.7417 | No
211594262 |  | Ground Water | TRANE | EXHG0704 |  | 68900 | 24.9 | 66900 | 4.8 | 5.7417 | No
211594263 |  | Ground Water | TRANE | DXHG024B |  | 27500 | 24.4 | 25700 | 4.9 | 2.2917 | No
211594264 |  | Ground Water | TRANE | DXHG0244 |  | 27500 | 24.4 | 25700 | 4.9 | 2.2917 | No
211594265 |  | Ground Water | TRANE | DXHG0247 |  | 27500 | 24.4 | 25700 | 4.9 | 2.2917 | No
211594266 |  | Ground Water | TRANE | DXHG036B |  | 37100 | 25.1 | 32900 | 5.1 | 3.0917 | No
211594267 |  | Ground Water | TRANE | DXHG0364 |  | 37100 | 25.1 | 32900 | 5.1 | 3.0917 | No
211594268 |  | Ground Water | TRANE | DXHG0367 |  | 37100 | 25.1 | 32900 | 5.1 | 3.0917 | No
211594269 |  | Ground Water | TRANE | DXHG048B |  | 50400 | 26.4 | 44400 | 5.3 | 4.2 | No
211594270 |  | Ground Water | TRANE | DXHG0484 |  | 50400 | 26.4 | 44400 | 5.3 | 4.2 | No
211594271 |  | Ground Water | TRANE | DXHG060B |  | 56600 | 24.8 | 51700 | 5.2 | 4.7167 | No
211594272 |  | Ground Water | TRANE | DXHG0604 |  | 56600 | 24.8 | 51700 | 5.2 | 4.7167 | No
211594273 |  | Ground Water | TRANE | DXHG070B |  | 69100 | 23.8 | 67400 | 4.8 | 5.7583 | No
211594274 |  | Ground Water | TRANE | DXHG0704 |  | 69100 | 23.8 | 67400 | 4.8 | 5.7583 | No
212428693 |  | Ground Water | HYDROTECH | WSH6009A6* |  | 10000 | 23 | 8500 | 4.2 | 0.83333 | Yes
212428694 |  | Ground Water | HYDROTECH | WSH6012A6* |  | 12500 | 23.1 | 11000 | 4.6 | 1.0417 | Yes
208856972 |  | Ground Water | AE Air | WSV6012B* |  | 13500 | 26 | 11000 | 4.1 | 1.125 | Yes
208856973 |  | Ground Water | AE Air | WSV6024B* |  | 24000 | 23 | 22000 | 4.1 | 2 | Yes
208856974 |  | Ground Water | AE Air | WSV6030B* |  | 35500 | 22.5 | 30000 | 4.1 | 2.9583 | Yes
208856975 |  | Ground Water | AE Air | WSV6060B* |  | 68000 | 23.8 | 53500 | 4.3 | 5.6667 | Yes
208856976 |  | Ground Water | AE Air | WSV6072B* |  | 77500 | 22.6 | 66000 | 4.1 | 6.4583 | Yes
209156925 |  | Ground Water | AE Air | HRCC09*-2 |  | 11500 | 23.9 | 8800 | 4.1 | 0.95833 | No
209156961 |  | Ground Water | AE Air | WSV6024A |  | 25400 | 24 | 22000 | 4.1 | 2.1167 | No
209156963 |  | Ground Water | AE Air | WSV6036A |  | 41500 | 24 | 35500 | 4.1 | 3.4583 | No
7412057 |  | Ground Water | YORK BY JOHNSON CONTROLS | YKSV/YKSH024**3*4 |  | 28100 | 27.5 | 24600 | 4.6 | 2.3417 | No
7412158 |  | Ground Water | YORK BY JOHNSON CONTROLS | YKSV/YKSH024**4*0 |  | 28100 | 24 | 23900 | 4.3 | 2.3417 | No
7412253 |  | Ground Water | YORK BY JOHNSON CONTROLS | YKSV/YKSH024**4*1 |  | 28100 | 27.5 | 24600 | 4.6 | 2.3417 | No
7412381 |  | Ground Water | YORK BY JOHNSON CONTROLS | YKSV/YKSH024**4*4 |  | 28100 | 27.5 | 24600 | 4.6 | 2.3417 | No
7412626 |  | Ground Water | YORK BY JOHNSON CONTROLS | YKTV/YKTH026**0*1 |  | 27700 | 24 | 23900 | 4.8 | 2.3083 | No
7412712 |  | Ground Water | YORK BY JOHNSON CONTROLS | YKTV/YKTH026**0*4 |  | 27700 | 24 | 23900 | 4.8 | 2.3083 | No
7412777 |  | Ground Water | YORK BY JOHNSON CONTROLS | YKTV/YKTH026**2*1 |  | 27700 | 24 | 23900 | 4.8 | 2.3083 | No
7412856 |  | Ground Water | YORK BY JOHNSON CONTROLS | YKTV/YKTH026**2*4 |  | 27700 | 24 | 23900 | 4.8 | 2.3083 | No
7412926 |  | Ground Water | YORK BY JOHNSON CONTROLS | YKTV/YKTH026**3*1 |  | 27700 | 24 | 23900 | 4.8 | 2.3083 | No
7413034 |  | Ground Water | YORK BY JOHNSON CONTROLS | YKTV/YKTH026**3*4 |  | 27700 | 24 | 23900 | 4.8 | 2.3083 | No
7413487 |  | Ground Water | YORK BY JOHNSON CONTROLS | YKTV/YKTH026**4*4 |  | 27700 | 24 | 23900 | 4.8 | 2.3083 | No
7414142 |  | Ground Water | YORK BY JOHNSON CONTROLS | YKSV/YKSH030**0*0 |  | 30800 | 27.1 | 26000 | 4.7 | 2.5667 | No
7414232 |  | Ground Water | YORK BY JOHNSON CONTROLS | YKSV/YKSH030**0*1 |  | 31200 | 29.5 | 26000 | 4.8 | 2.6 | No
7414335 |  | Ground Water | YORK BY JOHNSON CONTROLS | YKSV/YKSH030**0*4 |  | 31200 | 29.5 | 26000 | 4.8 | 2.6 | No
7414470 |  | Ground Water | YORK BY JOHNSON CONTROLS | YKSV/YKSH030**2*0 |  | 30800 | 27.1 | 26000 | 4.7 | 2.5667 | No
7414553 |  | Ground Water | YORK BY JOHNSON CONTROLS | YKSV/YKSH030**2*1 |  | 31200 | 29.5 | 26000 | 4.8 | 2.6 | No
7414651 |  | Ground Water | YORK BY JOHNSON CONTROLS | YKSV/YKSH030**2*4 |  | 31200 | 29.5 | 26000 | 4.8 | 2.6 | No
7414828 |  | Ground Water | YORK BY JOHNSON CONTROLS | YKSV/YKSH030**3*0 |  | 30800 | 27.1 | 26000 | 4.7 | 2.5667 | No
7414896 |  | Ground Water | YORK BY JOHNSON CONTROLS | YKSV/YKSH030**3*1 |  | 31200 | 29.5 | 26000 | 4.8 | 2.6 | No
7415098 |  | Ground Water | YORK BY JOHNSON CONTROLS | YKSV/YKSH030**3*4 |  | 31200 | 29.5 | 26000 | 4.8 | 2.6 | No
7415209 |  | Ground Water | YORK BY JOHNSON CONTROLS | YKSV/YKSH030**4*0 |  | 30800 | 27.1 | 26000 | 4.7 | 2.5667 | No
7415301 |  | Ground Water | YORK BY JOHNSON CONTROLS | YKSV/YKSH030**4*1 |  | 31200 | 29.5 | 26000 | 4.8 | 2.6 | No
7415373 |  | Ground Water | YORK BY JOHNSON CONTROLS | YKSV/YKSH030**4*4 |  | 31200 | 29.5 | 26000 | 4.8 | 2.6 | No
7415455 |  | Ground Water | YORK BY JOHNSON CONTROLS | YKSV/YKSH036**0*0 |  | 35100 | 24.4 | 29200 | 4.5 | 2.925 | No
7415878 |  | Ground Water | YORK BY JOHNSON CONTROLS | YKSV/YKSH036**0*1 |  | 36800 | 28.8 | 29200 | 4.9 | 3.0667 | No
7416559 |  | Ground Water | YORK BY JOHNSON CONTROLS | YKSV/YKSH036**0*4 |  | 36800 | 28.8 | 29200 | 4.9 | 3.0667 | No
7416688 |  | Ground Water | YORK BY JOHNSON CONTROLS | YKSV/YKSH036**2*0 |  | 35100 | 24.4 | 29200 | 4.5 | 2.925 | No
7416782 |  | Ground Water | YORK BY JOHNSON CONTROLS | YKSV/YKSH036**2*1 |  | 36800 | 28.8 | 29200 | 4.9 | 3.0667 | No
7416889 |  | Ground Water | YORK BY JOHNSON CONTROLS | YKSV/YKSH036**2*4 |  | 36800 | 28.8 | 29200 | 4.9 | 3.0667 | No
7416979 |  | Ground Water | YORK BY JOHNSON CONTROLS | YKSV/YKSH036**3*0 |  | 35100 | 24.4 | 29200 | 4.5 | 2.925 | No
7417060 |  | Ground Water | YORK BY JOHNSON CONTROLS | YKSV/YKSH036**3*1 |  | 36800 | 28.8 | 29200 | 4.9 | 3.0667 | No
7417146 |  | Ground Water | YORK BY JOHNSON CONTROLS | YKSV/YKSH036**3*4 |  | 36800 | 28.8 | 29200 | 4.9 | 3.0667 | No
7417250 |  | Ground Water | YORK BY JOHNSON CONTROLS | YKSV/YKSH036**4*0 |  | 35100 | 24.4 | 29200 | 4.5 | 2.925 | No
7417329 |  | Ground Water | YORK BY JOHNSON CONTROLS | YKSV/YKSH036**4*1 |  | 36800 | 28.8 | 29200 | 4.9 | 3.0667 | No
7417419 |  | Ground Water | YORK BY JOHNSON CONTROLS | YKSV/YKSH036**4*4 |  | 36800 | 28.8 | 29200 | 4.9 | 3.0667 | No
7417586 |  | Ground Water | YORK BY JOHNSON CONTROLS | YKTV/YKTH038**0*1 |  | 40000 | 24.4 | 35000 | 4.9 | 3.3333 | No
7417698 |  | Ground Water | YORK BY JOHNSON CONTROLS | YKTV/YKTH038**0*4 |  | 40000 | 24.4 | 35000 | 4.9 | 3.3333 | No
7417776 |  | Ground Water | YORK BY JOHNSON CONTROLS | YKTV/YKTH038**2*1 |  | 40000 | 24.4 | 35000 | 4.9 | 3.3333 | No
218158074 |  | Ground Water | YORK | Y3A(V/H)015*R0**1 |  | 16500 | 23 | 13500 | 4.2 | 1.375 | No
218158076 |  | Ground Water | YORK | Y3A(V/H)024*S0**1 |  | 26000 | 23 | 24000 | 4.5 | 2.1667 | No
201907610 |  | Ground Water | WaterFurnace | URS036*0*1 |  | 36800 | 28.8 | 29200 | 4.9 | 3.0667 | No
201907611 |  | Ground Water | WaterFurnace | URS036*0*4 |  | 36800 | 28.8 | 29200 | 4.9 | 3.0667 | No
201907612 |  | Ground Water | WaterFurnace | URS036*0*5 |  | 36800 | 28.8 | 29200 | 4.9 | 3.0667 | No
201907613 |  | Ground Water | WaterFurnace | URS036*3*1 |  | 36800 | 28.8 | 29200 | 4.9 | 3.0667 | No
201907614 |  | Ground Water | WaterFurnace | URS036*3*4 |  | 36800 | 28.8 | 29200 | 4.9 | 3.0667 | No
201907615 |  | Ground Water | WaterFurnace | URS036*3*5 |  | 36800 | 28.8 | 29200 | 4.9 | 3.0667 | No
201907616 |  | Ground Water | WaterFurnace | URS036*4*1 |  | 36800 | 28.8 | 29200 | 4.9 | 3.0667 | No
201907617 |  | Ground Water | WaterFurnace | URS036*4*4 |  | 36800 | 28.8 | 29200 | 4.9 | 3.0667 | No
201907618 |  | Ground Water | WaterFurnace | URS036*4*5 |  | 36800 | 28.8 | 29200 | 4.9 | 3.0667 | No
201907619 |  | Ground Water | WaterFurnace | URS048*0*1 |  | 50300 | 25.9 | 44700 | 4.7 | 4.1917 | No
201907620 |  | Ground Water | WaterFurnace | URS048*0*4 |  | 50300 | 25.9 | 44700 | 4.7 | 4.1917 | No
201907621 |  | Ground Water | WaterFurnace | URS048*0*5 |  | 50300 | 25.9 | 44700 | 4.7 | 4.1917 | No
201907622 |  | Ground Water | WaterFurnace | URS048*3*1 |  | 50300 | 25.9 | 44700 | 4.7 | 4.1917 | No
201907623 |  | Ground Water | WaterFurnace | URS048*3*4 |  | 50300 | 25.9 | 44700 | 4.7 | 4.1917 | No
201907624 |  | Ground Water | WaterFurnace | URS048*3*5 |  | 50300 | 25.9 | 44700 | 4.7 | 4.1917 | No
201907625 |  | Ground Water | WaterFurnace | URS048*4*1 |  | 50300 | 25.9 | 44700 | 4.7 | 4.1917 | No
201907626 |  | Ground Water | WaterFurnace | URS048*4*4 |  | 50300 | 25.9 | 44700 | 4.7 | 4.1917 | No
201907627 |  | Ground Water | WaterFurnace | URS048*4*5 |  | 50300 | 25.9 | 44700 | 4.7 | 4.1917 | No
201907628 |  | Ground Water | WaterFurnace | URD038*4*1 |  | 40000 | 24.4 | 35000 | 4.9 | 3.3333 | No
201907629 |  | Ground Water | WaterFurnace | URD038*4*4 |  | 40000 | 24.4 | 35000 | 4.9 | 3.3333 | No
201907630 |  | Ground Water | WaterFurnace | URD038*4*5 |  | 40000 | 24.4 | 35000 | 4.9 | 3.3333 | No
201907631 |  | Ground Water | WaterFurnace | URD049*4*1 |  | 54100 | 24.5 | 47200 | 4.6 | 4.5083 | No
201907632 |  | Ground Water | WaterFurnace | URD049*4*4 |  | 54100 | 24.5 | 47200 | 4.6 | 4.5083 | No
201907633 |  | Ground Water | WaterFurnace | URD049*4*5 |  | 54100 | 24.5 | 47200 | 4.6 | 4.5083 | No
201926691 |  | Ground Water | WaterFurnace | URS060*0*1 |  | 66900 | 24.3 | 59200 | 4.7 | 5.575 | No
201926694 |  | Ground Water | WaterFurnace | URS060*0*4 |  | 66900 | 24.3 | 59200 | 4.7 | 5.575 | No
201926696 |  | Ground Water | WaterFurnace | URS060*0*5 |  | 66900 | 24.3 | 59200 | 4.7 | 5.575 | No
201926699 |  | Ground Water | WaterFurnace | URS060*3*1 |  | 66900 | 24.3 | 59200 | 4.7 | 5.575 | No
201926702 |  | Ground Water | WaterFurnace | URS060*3*4 |  | 66900 | 24.3 | 59200 | 4.7 | 5.575 | No
201926705 |  | Ground Water | WaterFurnace | URS060*3*5 |  | 66900 | 24.3 | 59200 | 4.7 | 5.575 | No
201926708 |  | Ground Water | WaterFurnace | URS060*4*1 |  | 66900 | 24.3 | 59200 | 4.7 | 5.575 | No
201926711 |  | Ground Water | WaterFurnace | URS060*4*4 |  | 66900 | 24.3 | 59200 | 4.7 | 5.575 | No
201926714 |  | Ground Water | WaterFurnace | URS060*4*5 |  | 66900 | 24.3 | 59200 | 4.7 | 5.575 | No
201926717 |  | Ground Water | WaterFurnace | URS070*0*1 |  | 75000 | 22.9 | 68000 | 4.4 | 6.25 | No
201926719 |  | Ground Water | WaterFurnace | URS070*0*4 |  | 75000 | 22.9 | 68000 | 4.4 | 6.25 | No
201926724 |  | Ground Water | WaterFurnace | URS070*0*5 |  | 75000 | 22.9 | 68000 | 4.4 | 6.25 | No
201926727 |  | Ground Water | WaterFurnace | URS070*3*1 |  | 75000 | 22.9 | 68000 | 4.4 | 6.25 | No
201926730 |  | Ground Water | WaterFurnace | URS070*3*4 |  | 75000 | 22.9 | 68000 | 4.4 | 6.25 | No
201926733 |  | Ground Water | WaterFurnace | URS070*3*5 |  | 75000 | 22.9 | 68000 | 4.4 | 6.25 | No
201926736 |  | Ground Water | WaterFurnace | URS070*4*1 |  | 75000 | 22.9 | 68000 | 4.4 | 6.25 | No
201926738 |  | Ground Water | WaterFurnace | URS070*4*4 |  | 75000 | 22.9 | 68000 | 4.4 | 6.25 | No
201926741 |  | Ground Water | WaterFurnace | URS070*4*5 |  | 75000 | 22.9 | 68000 | 4.4 | 6.25 | No
201926779 |  | Ground Water | WaterFurnace | URD064*4*1 |  | 69000 | 23.9 | 60400 | 4.6 | 5.75 | No
201926783 |  | Ground Water | WaterFurnace | URD064*4*4 |  | 69000 | 23.9 | 60400 | 4.6 | 5.75 | No
201926787 |  | Ground Water | WaterFurnace | URD064*4*5 |  | 69000 | 23.9 | 60400 | 4.6 | 5.75 | No
201926799 |  | Ground Water | WaterFurnace | URD072*4*1 |  | 79000 | 22 | 71000 | 4.3 | 6.5833 | No
201926802 |  | Ground Water | WaterFurnace | URD072*4*4 |  | 79000 | 22 | 71000 | 4.3 | 6.5833 | No
5646343 |  | Ground Water | GEOCOMFORT | GXT024D |  | 29600 | 26.9 | 24700 | 5.2 | 2.4667 | Yes
5646344 |  | Ground Water | HYDRON MODULE | HXT024D |  | 29600 | 26.9 | 24700 | 5.2 | 2.4667 | Yes
5646345 |  | Ground Water | TETCO | TXT024D |  | 29600 | 26.9 | 24700 | 5.2 | 2.4667 | Yes
5646346 |  | Ground Water | GEOCOMFORT | GXT024D2 |  | 29600 | 26.9 | 24700 | 5.2 | 2.4667 | No
5646347 |  | Ground Water | HYDRON MODULE | HXT024D2 |  | 29600 | 26.9 | 24700 | 5.2 | 2.4667 | No
5646348 |  | Ground Water | TETCO | TXT024D2 |  | 29600 | 26.9 | 24700 | 5.2 | 2.4667 | No
5646349 |  | Ground Water | GEOCOMFORT | GXT024D3 |  | 29600 | 26.9 | 24700 | 5.2 | 2.4667 | No
5646350 |  | Ground Water | HYDRON MODULE | HXT024D3 |  | 29600 | 26.9 | 24700 | 5.2 | 2.4667 | No
5646351 |  | Ground Water | TETCO | TXT024D3 |  | 29600 | 26.9 | 24700 | 5.2 | 2.4667 | No
5646371 |  | Ground Water | GEOCOMFORT | GXT036D |  | 42200 | 24 | 37000 | 5.1 | 3.5167 | Yes
5646372 |  | Ground Water | HYDRON MODULE | HXT036D |  | 42200 | 24 | 37000 | 5.1 | 3.5167 | Yes
5646373 |  | Ground Water | TETCO | TXT036D |  | 42200 | 24 | 37000 | 5.1 | 3.5167 | Yes
5646374 |  | Ground Water | GEOCOMFORT | GXT036D2 |  | 42200 | 24 | 37000 | 5.1 | 3.5167 | No
5646375 |  | Ground Water | HYDRON MODULE | HXT036D2 |  | 42200 | 24 | 37000 | 5.1 | 3.5167 | No
5646376 |  | Ground Water | TETCO | TXT036D2 |  | 42200 | 24 | 37000 | 5.1 | 3.5167 | No
5646377 |  | Ground Water | GEOCOMFORT | GXT036D3 |  | 42200 | 24 | 37000 | 5.1 | 3.5167 | No
5646378 |  | Ground Water | HYDRON MODULE | HXT036D3 |  | 42200 | 24 | 37000 | 5.1 | 3.5167 | No
5646379 |  | Ground Water | TETCO | TXT036D3 |  | 42200 | 24 | 37000 | 5.1 | 3.5167 | No
5646381 |  | Ground Water | GEOCOMFORT | GCT036D |  | 41700 | 23.5 | 36700 | 5 | 3.475 | Yes
5646382 |  | Ground Water | HYDRON MODULE | HCT036D |  | 41700 | 23.5 | 36700 | 5 | 3.475 | Yes
5646383 |  | Ground Water | TETCO | TCT036D |  | 41700 | 23.5 | 36700 | 5 | 3.475 | Yes
5646384 |  | Ground Water | GEOCOMFORT | GCT036D2 |  | 41700 | 23.5 | 36700 | 5 | 3.475 | No
5646385 |  | Ground Water | HYDRON MODULE | HCT036D2 |  | 41700 | 23.5 | 36700 | 5 | 3.475 | No
5646386 |  | Ground Water | TETCO | TCT036D2 |  | 41700 | 23.5 | 36700 | 5 | 3.475 | No
5646387 |  | Ground Water | GEOCOMFORT | GCT036D3 |  | 41700 | 23.5 | 36700 | 5 | 3.475 | No
202449826 |  | Ground Water | WaterFurnace | UBV/UBH070**0*1 |  | 75000 | 22 | 64000 | 4.2 | 6.25 | No
202449827 |  | Ground Water | WaterFurnace | UBV/UBH070**3*1 |  | 75000 | 22 | 64000 | 4.2 | 6.25 | No
202449828 |  | Ground Water | WaterFurnace | UBV/UBH070**4*1 |  | 75000 | 22 | 64000 | 4.2 | 6.25 | No
202449829 |  | Ground Water | WaterFurnace | UBV/UBH070**0*4 |  | 75000 | 22 | 64000 | 4.2 | 6.25 | No
202449830 |  | Ground Water | WaterFurnace | UBV/UBH070**3*4 |  | 75000 | 22 | 64000 | 4.2 | 6.25 | No
202449831 |  | Ground Water | WaterFurnace | UBV/UBH070**4*4 |  | 75000 | 22 | 64000 | 4.2 | 6.25 | No
216759833 |  | Ground Water | GEOSTAR | G5SZ048BD1 | A5D(C/U)048B* | 50900 | 24.3 | 47300 | 4.8 | 4.2417 | Yes
216759834 |  | Ground Water | GEOSTAR | G5SZ060BD1 | A5D(C/U)060B* | 63900 | 23.7 | 55700 | 4.4 | 5.325 | Yes
216759835 |  | Ground Water | GEOSTAR | G5SZ066BD1 | A5D(C/U)060B* | 70100 | 22.1 | 66100 | 4.2 | 5.8417 | Yes
216767321 |  | Ground Water | TETCO | TVT024* |  | 27600 | 23.8 | 23900 | 4.6 | 2.3 | Yes
216767322 |  | Ground Water | TETCO | TVT030* |  | 34100 | 23.1 | 30300 | 4.6 | 2.8417 | Yes
216767323 |  | Ground Water | TETCO | TVT036* |  | 40000 | 22.8 | 36900 | 4.6 | 3.3333 | Yes
216767324 |  | Ground Water | TETCO | TVT042* |  | 49200 | 24 | 40100 | 4.6 | 4.1 | Yes
216767325 |  | Ground Water | TETCO | TVT048* |  | 53600 | 24.5 | 48500 | 4.9 | 4.4667 | Yes
216767326 |  | Ground Water | TETCO | TYT024* |  | 29200 | 25.7 | 23400 | 5.3 | 2.4333 | Yes
216767327 |  | Ground Water | TETCO | TYT036* |  | 42300 | 27.9 | 35500 | 5.4 | 3.525 | Yes
216767328 |  | Ground Water | TETCO | TYT048* |  | 55200 | 24.9 | 46500 | 5 | 4.6 | Yes
216767329 |  | Ground Water | TETCO | TVT060* |  | 64200 | 22 | 57500 | 4.5 | 5.35 | Yes
216767330 |  | Ground Water | TETCO | TYT060* |  | 66900 | 23.8 | 60700 | 4.8 | 5.575 | Yes
216767332 |  | Ground Water | TETCO | TYT072* |  | 75400 | 21.7 | 70400 | 4.5 | 6.2833 | Yes
216767333 |  | Ground Water | HYDRON MODULE | HVT024* |  | 27600 | 23.8 | 23900 | 4.6 | 2.3 | Yes
216767334 |  | Ground Water | HYDRON MODULE | HVT030* |  | 34100 | 23.1 | 30300 | 4.6 | 2.8417 | Yes
216767335 |  | Ground Water | HYDRON MODULE | HVT036* |  | 40000 | 22.8 | 36900 | 4.6 | 3.3333 | Yes
216767336 |  | Ground Water | HYDRON MODULE | HVT042* |  | 49200 | 24 | 40100 | 4.6 | 4.1 | Yes
216767337 |  | Ground Water | HYDRON MODULE | HVT048* |  | 53600 | 24.5 | 48500 | 4.9 | 4.4667 | Yes
216767338 |  | Ground Water | HYDRON MODULE | HYT024* |  | 29200 | 25.7 | 23400 | 5.3 | 2.4333 | Yes
216767339 |  | Ground Water | HYDRON MODULE | HYT036* |  | 42300 | 27.9 | 35500 | 5.4 | 3.525 | Yes
216767340 |  | Ground Water | HYDRON MODULE | HYT048* |  | 55200 | 24.9 | 46500 | 5 | 4.6 | Yes
216767341 |  | Ground Water | HYDRON MODULE | HVT060* |  | 64200 | 22 | 57500 | 4.5 | 5.35 | Yes
216767342 |  | Ground Water | HYDRON MODULE | HYT060* |  | 66900 | 23.8 | 60700 | 4.8 | 5.575 | Yes
216767344 |  | Ground Water | HYDRON MODULE | HYT072* |  | 75400 | 21.7 | 70400 | 4.5 | 6.2833 | Yes
218353690 |  | Ground Water | JOHNSON CONTROLS | DQ070-1VTN-*****A |  | 74000 | 21.5 | 71000 | 4.5 | 6.1667 | No
218353691 |  | Ground Water | JOHNSON CONTROLS | DQ070-3HZC-*****A |  | 75000 | 22 | 71000 | 4.5 | 6.25 | No
218353692 |  | Ground Water | JOHNSON CONTROLS | DQ070-3HZN-*****A |  | 74000 | 21.5 | 71000 | 4.5 | 6.1667 | No
218353693 |  | Ground Water | JOHNSON CONTROLS | DQ070-3VTC-*****A |  | 75000 | 22 | 71000 | 4.5 | 6.25 | No
218353694 |  | Ground Water | JOHNSON CONTROLS | DQ070-3VTN-*****A |  | 74000 | 21.5 | 71000 | 4.5 | 6.1667 | No
218353695 |  | Ground Water | JOHNSON CONTROLS | DQ070-4HZC-*****A |  | 75000 | 22 | 71000 | 4.5 | 6.25 | No
218353696 |  | Ground Water | JOHNSON CONTROLS | DQ070-4HZN-*****A |  | 74000 | 21.5 | 71000 | 4.5 | 6.1667 | No
218353697 |  | Ground Water | JOHNSON CONTROLS | DQ070-4VTC-*****A |  | 75000 | 22 | 71000 | 4.5 | 6.25 | No
218353698 |  | Ground Water | JOHNSON CONTROLS | DQ070-4VTN-*****A |  | 74000 | 21.5 | 71000 | 4.5 | 6.1667 | No
218353699 |  | Ground Water | JOHNSON CONTROLS | DW025-1***-*****C |  | 24400 | 24.4 | 25600 | 4.25 | 2.0333 | No
218353700 |  | Ground Water | JOHNSON CONTROLS | DW025-2***-*****C |  | 24400 | 24.4 | 25600 | 4.25 | 2.0333 | No
218353701 |  | Ground Water | JOHNSON CONTROLS | DW025-3***-*****C |  | 24400 | 24.4 | 25600 | 4.25 | 2.0333 | No
218353702 |  | Ground Water | JOHNSON CONTROLS | DW025-4***-*****C |  | 24400 | 24.4 | 25600 | 4.25 | 2.0333 | No
217903488 |  | Ground Water | WaterFurnace | V5R072*D0**5* |  | 75000 | 22.2 | 68500 | 4.4 | 6.25 | No
217903489 |  | Ground Water | WaterFurnace | V5R072*D3**1* |  | 75000 | 22.2 | 68500 | 4.4 | 6.25 | No
216772562 |  | Ground Water | Enertech | EBS018* | EAD018 | 23700 | 29.8 | 18500 | 5 | 1.975 | Yes
216772563 |  | Ground Water | Enertech | EBT024* | EAD024 | 27800 | 24.5 | 23900 | 4.7 | 2.3167 | Yes
216772564 |  | Ground Water | Enertech | EBT036* | EAD036 | 39700 | 24.8 | 36700 | 4.7 | 3.3083 | Yes
216772565 |  | Ground Water | Enertech | EBT048* | EAD048 | 51500 | 22.5 | 51300 | 4.5 | 4.2917 | Yes
216772566 |  | Ground Water | Enertech | EVS009* |  | 11900 | 24.2 | 10150 | 4.43 | 0.99167 | Yes
216772567 |  | Ground Water | Enertech | EVS012* |  | 13400 | 24.1 | 12100 | 4.3 | 1.1167 | Yes
216772568 |  | Ground Water | Enertech | EVS018* |  | 24025 | 33.6 | 19600 | 5.32 | 2.0021 | Yes
216772569 |  | Ground Water | Enertech | EVT024* |  | 27825 | 27.3 | 23900 | 4.96 | 2.3188 | Yes
216772570 |  | Ground Water | Enertech | EVT030* |  | 35000 | 25.8 | 30300 | 4.72 | 2.9167 | Yes
216772571 |  | Ground Water | Enertech | EVT036* |  | 41050 | 24.3 | 36900 | 4.7 | 3.4208 | Yes
216772572 |  | Ground Water | Enertech | EVT042* |  | 49200 | 25.3 | 41900 | 4.89 | 4.1 | Yes
216772573 |  | Ground Water | Enertech | EVT048* |  | 53600 | 24.5 | 48500 | 4.9 | 4.4667 | Yes
216772574 |  | Ground Water | Enertech | EYT024* |  | 29200 | 25.7 | 23400 | 5.3 | 2.4333 | Yes
216772575 |  | Ground Water | Enertech | EYT036* |  | 42300 | 27.9 | 35500 | 5.4 | 3.525 | Yes
216772576 |  | Ground Water | Enertech | EYT048* |  | 55200 | 24.9 | 46500 | 5 | 4.6 | Yes
216772579 |  | Ground Water | Enertech | EZT024* |  | 28200 | 25 | 23175 | 4.68 | 2.35 | Yes
216772580 |  | Ground Water | Enertech | EZT030* |  | 34550 | 23.2 | 30075 | 4.5 | 2.8792 | Yes
216772581 |  | Ground Water | Enertech | EZT036* |  | 39400 | 25.2 | 34775 | 4.6 | 3.2833 | Yes
216772582 |  | Ground Water | Enertech | EZT042* |  | 47250 | 24.6 | 40300 | 4.4 | 3.9375 | Yes
216772583 |  | Ground Water | Enertech | EZT048* |  | 52200 | 22.1 | 45900 | 4.4 | 4.35 | Yes
216772584 |  | Ground Water | Enertech | EZT060* |  | 62000 | 21.8 | 58500 | 4.25 | 5.1667 | Yes
216772585 |  | Ground Water | Enertech | EVS006* |  | 7625 | 25.9 | 6500 | 4.49 | 0.63542 | Yes
216772586 |  | Ground Water | Enertech | EVS015* |  | 18150 | 35.1 | 14400 | 5.4 | 1.5125 | Yes
216772587 |  | Ground Water | Enertech | EZS006* |  | 6900 | 22.9 | 6300 | 4.3 | 0.575 | Yes
216772588 |  | Ground Water | Enertech | EBT060* | EAD060 | 65700 | 22.8 | 58300 | 4.3 | 5.475 | Yes
216772590 |  | Ground Water | Enertech | EVT060* |  | 64200 | 22 | 58550 | 4.49 | 5.35 | Yes
216772591 |  | Ground Water | Enertech | EYT060* |  | 66900 | 23.8 | 60700 | 4.8 | 5.575 | Yes
216772592 |  | Ground Water | Enertech | EZS015* |  | 16000 | 26.3 | 14300 | 4.8 | 1.3333 | Yes
216772593 |  | Ground Water | Enertech | EZS017* |  | 18475 | 22.2 | 15950 | 4.38 | 1.5396 | Yes
216772594 |  | Ground Water | Enertech | EZS018* |  | 21500 | 30.1 | 17500 | 4.7 | 1.7917 | Yes
216772596 |  | Ground Water | Enertech | EYT072* |  | 75400 | 21.7 | 70400 | 4.5 | 6.2833 | Yes
216772598 |  | Ground Water | Enertech | EWS036* |  | 35600 | 22.9 | 38300 | 4.1 | 2.9667 | Yes
216772599 |  | Ground Water | Enertech | EWS048* |  | 52500 | 22.9 | 58700 | 4.2 | 4.375 | Yes
216772602 |  | Ground Water | Enertech | EWT048* |  | 52700 | 21.2 | 61100 | 4.2 | 4.3917 | Yes
216801023 |  | Ground Water | CARRIER | 50PEC09****3/CG |  | 9500 | 22.35 | 8150 | 4.45 | 0.79167 | No
216801024 |  | Ground Water | CARRIER | 50PEC09****4/DG |  | 9500 | 22.35 | 8150 | 4.45 | 0.79167 | No
216801920 |  | Ground Water | BOSCH-GEO | TW049-1***-*****C |  | 44000 | 21.5 | 50000 | 4.25 | 3.6667 | Yes
216801922 |  | Ground Water | BOSCH | WT025-1***-*****C |  | 24400 | 24.4 | 25600 | 4.25 | 2.0333 | No
216801923 |  | Ground Water | BOSCH | WT025-3***-*****C |  | 24400 | 24.4 | 25600 | 4.25 | 2.0333 | No
216801932 |  | Ground Water | CARRIER | 50PSW025***3/CB |  | 24400 | 24.4 | 25600 | 4.25 | 2.0333 | No
216801933 |  | Ground Water | CARRIER | 50PSW025***4/DB |  | 24400 | 24.4 | 25600 | 4.25 | 2.0333 | No
216801934 |  | Ground Water | CARRIER | 50PSW025***5/EB |  | 24400 | 24.4 | 25600 | 4.25 | 2.0333 | No
216801935 |  | Ground Water | CARRIER | 50PSW025***6/FB |  | 24400 | 24.4 | 25600 | 4.25 | 2.0333 | No
216801983 |  | Ground Water | CARRIER | 50WT*024(G-K;N-R)**3*(A-H)** |  | 27000 | 24 | 23000 | 4.8 | 2.25 | No
216801984 |  | Ground Water | CARRIER | 50WT*024(G-K;N-R)**3*(J-R)** |  | 27000 | 24 | 22500 | 4.8 | 2.25 | No
216801985 |  | Ground Water | CARRIER | 50WT*024(L/M/S/T)**3*(A-H)** |  | 27000 | 24 | 23000 | 4.8 | 2.25 | No
216801986 |  | Ground Water | CARRIER | 50WT*024(L/M/S/T)**3*(J-R)** |  | 26500 | 24 | 22500 | 4.8 | 2.2083 | No
216801987 |  | Ground Water | CARRIER | 50WT*024(G-K;N-R)**4*(A-H)** |  | 27000 | 24 | 23000 | 4.8 | 2.25 | No
5315780 |  | Ground Water | WaterFurnace | NBV/NBH060**0*1 |  | 66900 | 24.3 | 59200 | 4.7 | 5.575 | No
5315781 |  | Ground Water | WaterFurnace | NBV/NBH060**3*1 |  | 66900 | 24.3 | 59200 | 4.7 | 5.575 | No
5315782 |  | Ground Water | WaterFurnace | NBV/NBH060**4*1 |  | 66900 | 24.3 | 59200 | 4.7 | 5.575 | No
5315783 |  | Ground Water | WaterFurnace | NBV/NBH060**0*4 |  | 66900 | 24.3 | 59200 | 4.7 | 5.575 | No
5315784 |  | Ground Water | WaterFurnace | NBV/NBH060**3*4 |  | 66900 | 24.3 | 59200 | 4.7 | 5.575 | No
5315785 |  | Ground Water | WaterFurnace | NBV/NBH060**4*4 |  | 66900 | 24.3 | 59200 | 4.7 | 5.575 | No
5316500 |  | Ground Water | WaterFurnace | NBV/NBH070**0*1 |  | 75000 | 22.9 | 68000 | 4.4 | 6.25 | No
5316501 |  | Ground Water | WaterFurnace | NBV/NBH070**3*1 |  | 75000 | 22.9 | 68000 | 4.4 | 6.25 | No
5316502 |  | Ground Water | WaterFurnace | NBV/NBH070**4*1 |  | 75000 | 22.9 | 68000 | 4.4 | 6.25 | No
5316503 |  | Ground Water | WaterFurnace | NBV/NBH070**0*4 |  | 75000 | 22.9 | 68000 | 4.4 | 6.25 | No
5316504 |  | Ground Water | WaterFurnace | NBV/NBH070**3*4 |  | 75000 | 22.9 | 68000 | 4.4 | 6.25 | No
5316505 |  | Ground Water | WaterFurnace | NBV/NBH070**4*4 |  | 75000 | 22.9 | 68000 | 4.4 | 6.25 | No
5316510 |  | Ground Water | WaterFurnace | NBV/NBH026**0*1 |  | 27700 | 24 | 23900 | 4.8 | 2.3083 | No
5316511 |  | Ground Water | WaterFurnace | NBV/NBH026**3*1 |  | 27700 | 24 | 23900 | 4.8 | 2.3083 | No
5316512 |  | Ground Water | WaterFurnace | NBV/NBH026**2*1 |  | 27700 | 24 | 23900 | 4.8 | 2.3083 | No
5316513 |  | Ground Water | WaterFurnace | NBV/NBH026**0*4 |  | 27700 | 24 | 23900 | 4.8 | 2.3083 | No
5316514 |  | Ground Water | WaterFurnace | NBV/NBH026**3*4 |  | 27700 | 24 | 23900 | 4.8 | 2.3083 | No
5316515 |  | Ground Water | WaterFurnace | NBV/NBH026**4*4 |  | 27700 | 24 | 23900 | 4.8 | 2.3083 | No
5316516 |  | Ground Water | WaterFurnace | NBV/NBH026**2*4 |  | 27700 | 24 | 23900 | 4.8 | 2.3083 | No
5317193 |  | Ground Water | WaterFurnace | NBV/NBH038**0*1 |  | 40000 | 24.4 | 35000 | 4.9 | 3.3333 | No
5317194 |  | Ground Water | WaterFurnace | NBV/NBH038**3*1 |  | 40000 | 24.4 | 35000 | 4.9 | 3.3333 | No
5317195 |  | Ground Water | WaterFurnace | NBV/NBH038**2*1 |  | 40000 | 24.4 | 35000 | 4.9 | 3.3333 | No
5317196 |  | Ground Water | WaterFurnace | NBV/NBH038**4*1 |  | 40000 | 24.4 | 35000 | 4.9 | 3.3333 | No
5317197 |  | Ground Water | WaterFurnace | NBV/NBH038**0*4 |  | 40000 | 24.4 | 35000 | 4.9 | 3.3333 | No
5317198 |  | Ground Water | WaterFurnace | NBV/NBH038**3*4 |  | 40000 | 24.4 | 35000 | 4.9 | 3.3333 | No
5317199 |  | Ground Water | WaterFurnace | NBV/NBH038**4*4 |  | 40000 | 24.4 | 35000 | 4.9 | 3.3333 | No
5317200 |  | Ground Water | WaterFurnace | NBV/NBH038**2*4 |  | 40000 | 24.4 | 35000 | 4.9 | 3.3333 | No
5317201 |  | Ground Water | WaterFurnace | NBV/NBH049**0*4 |  | 54100 | 24.5 | 47200 | 4.6 | 4.5083 | No
5317202 |  | Ground Water | WaterFurnace | NBV/NBH049**3*4 |  | 54100 | 24.5 | 47200 | 4.6 | 4.5083 | No
5317203 |  | Ground Water | WaterFurnace | NBV/NBH049**4*4 |  | 54100 | 24.5 | 47200 | 4.6 | 4.5083 | No
5317205 |  | Ground Water | WaterFurnace | NBV/NBH049**0*1 |  | 54100 | 24.5 | 47200 | 4.6 | 4.5083 | No
5317206 |  | Ground Water | WaterFurnace | NBV/NBH049**3*1 |  | 54100 | 24.5 | 47200 | 4.6 | 4.5083 | No
5317207 |  | Ground Water | WaterFurnace | NBV/NBH049**4*1 |  | 54100 | 24.5 | 47200 | 4.6 | 4.5083 | No
5317209 |  | Ground Water | WaterFurnace | NBV/NBH064**0*1 |  | 69000 | 23.9 | 60400 | 4.6 | 5.75 | No
5317210 |  | Ground Water | WaterFurnace | NBV/NBH064**3*1 |  | 69000 | 23.9 | 60400 | 4.6 | 5.75 | No
202667081 |  | Ground Water | BOSCH-GEO | BP042-1VT*******B |  | 44100 | 25.6 | 35000 | 4.65 | 3.675 | No
202679205 |  | Ground Water | BOSCH-GEO | SM036-1CSC-*****B | SM036-1AH*-*****B | 40900 | 22.2 | 35200 | 4.5 | 3.4083 | Yes
202679208 |  | Ground Water | BOSCH | SM036-1CSC-*****B | SM036-1AH*-*****B | 40900 | 22.2 | 35200 | 4.5 | 3.4083 | Yes
202729320 |  | Ground Water | HEIL | HB048V******1**1 |  | 51100 | 24 | 40500 | 4.3 | 4.2583 | No
202729321 |  | Ground Water | ARCOAIRE | HB048V******1**1 |  | 51100 | 24 | 40500 | 4.3 | 4.2583 | Yes
202729322 |  | Ground Water | KEEPRITE | HB048V******1**1 |  | 51100 | 24 | 40500 | 4.3 | 4.2583 | Yes
202729323 |  | Ground Water | TEMPSTAR | HB048V******1**1 |  | 51100 | 24 | 40500 | 4.3 | 4.2583 | Yes
202729324 |  | Ground Water | COMFORTMAKER | HB048V******1**1 |  | 51100 | 24 | 40500 | 4.3 | 4.2583 | Yes
202729325 |  | Ground Water | DAY & NIGHT | HB048V******1**1 |  | 51100 | 24 | 40500 | 4.3 | 4.2583 | Yes
202729332 |  | Ground Water | HEIL | HB018V******1**2 |  | 21300 | 25.3 | 17700 | 4.4 | 1.775 | No
202729333 |  | Ground Water | ARCOAIRE | HB018V******1**2 |  | 21300 | 25.3 | 17700 | 4.4 | 1.775 | Yes
202729334 |  | Ground Water | KEEPRITE | HB018V******1**2 |  | 21300 | 25.3 | 17700 | 4.4 | 1.775 | Yes
202729335 |  | Ground Water | TEMPSTAR | HB018V******1**2 |  | 21300 | 25.3 | 17700 | 4.4 | 1.775 | Yes
202729336 |  | Ground Water | COMFORTMAKER | HB018V******1**2 |  | 21300 | 25.3 | 17700 | 4.4 | 1.775 | Yes
202729337 |  | Ground Water | DAY & NIGHT | HB018V******1**2 |  | 21300 | 25.3 | 17700 | 4.4 | 1.775 | Yes
202732300 |  | Ground Water | BOSCH | BP042-1VT*******B |  | 44100 | 25.6 | 35000 | 4.65 | 3.675 | Yes
202732301 |  | Ground Water | CARRIER | GB042V******1**1 |  | 44100 | 25.6 | 35000 | 4.65 | 3.675 | No
202732302 |  | Ground Water | BRYANT | GB042V******1**1 |  | 44100 | 25.6 | 35000 | 4.65 | 3.675 | Yes
202732303 |  | Ground Water | ARCOAIRE | HB042V******1**1 |  | 44100 | 25.6 | 35000 | 4.65 | 3.675 | No
202732304 |  | Ground Water | HEIL | HB042V******1**1 |  | 44100 | 25.6 | 35000 | 4.65 | 3.675 | Yes
202732305 |  | Ground Water | KEEPRITE | HB042V******1**1 |  | 44100 | 25.6 | 35000 | 4.65 | 3.675 | Yes
202732306 |  | Ground Water | TEMPSTAR | HB042V******1**1 |  | 44100 | 25.6 | 35000 | 4.65 | 3.675 | Yes
202732307 |  | Ground Water | COMFORTMAKER | HB042V******1**1 |  | 44100 | 25.6 | 35000 | 4.65 | 3.675 | Yes
202732308 |  | Ground Water | DAY & NIGHT | HB042V******1**1 |  | 44100 | 25.6 | 35000 | 4.65 | 3.675 | Yes
202732913 |  | Ground Water | BOSCH-GEO | SM036-1CSN-*****B | SM036-1AH*-*****B | 40900 | 22.2 | 35200 | 4.5 | 3.4083 | Yes
202732914 |  | Ground Water | BOSCH-GEO | BP018-1HZ*******C |  | 21300 | 24.7 | 17700 | 4.4 | 1.775 | No
202732915 |  | Ground Water | BOSCH | SM036-1CSN-*****B | SM036-1AH*-*****B | 40900 | 22.2 | 35200 | 4.5 | 3.4083 | Yes
202732916 |  | Ground Water | BOSCH | BP018-1HZ*******C |  | 21300 | 24.7 | 17700 | 4.4 | 1.775 | Yes
202732917 |  | Ground Water | CARRIER | GB018H******1**2 |  | 21300 | 24.7 | 17700 | 4.4 | 1.775 | No
202732918 |  | Ground Water | BRYANT | GB018H******1**2 |  | 21300 | 24.7 | 17700 | 4.4 | 1.775 | Yes
7022707 |  | Ground Water | GeoSmart Energy | ZS060**3*4 |  | 65500 | 23 | 58400 | 4.1 | 5.4583 | No
7022708 |  | Ground Water | GEOSTAR | ZS060**3*4 |  | 65500 | 23 | 58400 | 4.1 | 5.4583 | No
7137597 |  | Ground Water | GEO-THERMAL SPLIT | GS024**1**1 | FE/V****003*** | 28200 | 22 | 23500 | 4.45 | 2.35 | Yes
7167375 |  | Ground Water | BRYANT | GB024H/V******1*X1 |  | 28400 | 27.35 | 23700 | 4.5 | 2.3667 | Yes
7167376 |  | Ground Water | CARRIER | GB024H/V******1**1 |  | 28400 | 27.35 | 23700 | 4.5 | 2.3667 | Yes
7167377 |  | Ground Water | BRYANT | GB030H/V******1*X1 |  | 31000 | 27 | 25000 | 4.95 | 2.5833 | Yes
7167378 |  | Ground Water | CARRIER | GB030H/V******1**1 |  | 31000 | 27 | 25000 | 4.95 | 2.5833 | Yes
7167412 |  | Ground Water | BRYANT | GT072C/H/V******1*X1 |  | 78700 | 21.2 | 70000 | 4.35 | 6.5583 | No
7167413 |  | Ground Water | CARRIER | GT072C/H/V******1**1 |  | 78700 | 21.2 | 70000 | 4.35 | 6.5583 | No
7167538 |  | Ground Water | CARRIER | 50PTD/H/V024***3/CA |  | 29000 | 26.5 | 23500 | 4.9 | 2.4167 | No
7167539 |  | Ground Water | CARRIER | 50PTD/H/V024***5/EA |  | 29000 | 26.5 | 23500 | 4.9 | 2.4167 | No
7167540 |  | Ground Water | CARRIER | 50PTD/H/V024***4/DA |  | 29000 | 26.5 | 23500 | 4.9 | 2.4167 | No
7167541 |  | Ground Water | CARRIER | 50PTD/H/V024***6/FA |  | 29000 | 26.5 | 23500 | 4.9 | 2.4167 | No
7167542 |  | Ground Water | CARRIER | 50PTD/H/V036***3/CA |  | 43300 | 26 | 35900 | 4.55 | 3.6083 | No
7167543 |  | Ground Water | CARRIER | 50PTD/H/V036***5/EA |  | 43300 | 26 | 35900 | 4.55 | 3.6083 | No
7167544 |  | Ground Water | CARRIER | 50PTD/H/V036***4/DA |  | 43300 | 26 | 35900 | 4.55 | 3.6083 | No
7167545 |  | Ground Water | CARRIER | 50PTD/H/V036***6/FA |  | 43300 | 26 | 35900 | 4.55 | 3.6083 | No
7167546 |  | Ground Water | CARRIER | 50PTD/H/V048***3/CA |  | 55300 | 23.8 | 46300 | 4.55 | 4.6083 | No
7167547 |  | Ground Water | CARRIER | 50PTD/H/V048***5/EA |  | 55300 | 23.8 | 46300 | 4.55 | 4.6083 | No
7167548 |  | Ground Water | CARRIER | 50PTD/H/V048***6/FA |  | 55300 | 23.8 | 46300 | 4.55 | 4.6083 | No
7167549 |  | Ground Water | CARRIER | 50PTD/H/V060***3/CA |  | 70200 | 22.3 | 60300 | 4.35 | 5.85 | No
7167550 |  | Ground Water | CARRIER | 50PTD/H/V060***5/EA |  | 70200 | 22.3 | 60300 | 4.35 | 5.85 | No
216625527 |  | Ground Water | GEOSTAR | G5A(V/H)060*D4**1 |  | 68400 | 24.2 | 56100 | 4.7 | 5.7 | No
216625528 |  | Ground Water | GEOSTAR | G5A(V/H)060*D4**4 |  | 68400 | 24.2 | 56100 | 4.7 | 5.7 | No
216625529 |  | Ground Water | GEOSTAR | G5A(V/H)072*S3**1 |  | 76000 | 23 | 68000 | 4.4 | 6.3333 | No
216625530 |  | Ground Water | GEOSTAR | G5A(V/H)072*S4**1 |  | 76000 | 23 | 68000 | 4.4 | 6.3333 | No
216625531 |  | Ground Water | GEOSTAR | G5A(V/H)072*S0**4 |  | 76000 | 23 | 68000 | 4.4 | 6.3333 | No
216625532 |  | Ground Water | GEOSTAR | G5A(V/H)072*S3**4 |  | 76000 | 23 | 68000 | 4.4 | 6.3333 | No
216625533 |  | Ground Water | GEOSTAR | G5A(V/H)072*S4**4 |  | 76000 | 23 | 68000 | 4.4 | 6.3333 | No
216625534 |  | Ground Water | GEOSTAR | G5A(V/H)072*D4**1 |  | 78100 | 23.1 | 71400 | 4.6 | 6.5083 | No
216625535 |  | Ground Water | GEOSTAR | G5A(V/H)072*D4**4 |  | 78100 | 23.1 | 71400 | 4.6 | 6.5083 | No
204835632 |  | Ground Water | 5 SERIES INDOOR SPLITS | NDZ038J1 | SRAA036* | 38200 | 24.2 | 35100 | 4.7 | 3.1833 | Yes
204835633 |  | Ground Water | 5 SERIES OUTDOOR SPLITS | NDS038J1 | SRAA036* | 38200 | 24.2 | 35100 | 4.7 | 3.1833 | Yes
205129920 |  | Ground Water | 5 SERIES INDOOR SPLITS | NSZ036J1 | SRAA036* | 33200 | 27.4 | 29600 | 4.9 | 2.7667 | Yes
205129921 |  | Ground Water | GEOSTAR | 103J036**1 | SRAA036* | 33200 | 27.4 | 29600 | 4.9 | 2.7667 | Yes
205145424 |  | Ground Water | GEOCOMFORT | GVT030*****1 |  | 34100 | 23.1 | 30300 | 4.6 | 2.8417 | Yes
205145425 |  | Ground Water | GEOCOMFORT | GVT030*2***1 |  | 34100 | 23.1 | 30300 | 4.6 | 2.8417 | No
205145426 |  | Ground Water | GEOCOMFORT | GVT030*3***1 |  | 34100 | 23.1 | 30300 | 4.6 | 2.8417 | No
205145427 |  | Ground Water | HYDRON MODULE | HVT030*****1 |  | 34100 | 23.1 | 30300 | 4.6 | 2.8417 | Yes
205145428 |  | Ground Water | HYDRON MODULE | HVT030*2***1 |  | 34100 | 23.1 | 30300 | 4.6 | 2.8417 | No
205145429 |  | Ground Water | HYDRON MODULE | HVT030*3***1 |  | 34100 | 23.1 | 30300 | 4.6 | 2.8417 | No
205145430 |  | Ground Water | TETCO | TVT030*****1 |  | 34100 | 23.1 | 30300 | 4.6 | 2.8417 | Yes
205145431 |  | Ground Water | TETCO | TVT030*2***1 |  | 34100 | 23.1 | 30300 | 4.6 | 2.8417 | No
205145432 |  | Ground Water | TETCO | TVT030*3***1 |  | 34100 | 23.1 | 30300 | 4.6 | 2.8417 | No
205145433 |  | Ground Water | GEOCOMFORT | GVT042*****1 |  | 49200 | 24 | 40100 | 4.6 | 4.1 | Yes
205145434 |  | Ground Water | GEOCOMFORT | GVT042*2***1 |  | 49200 | 24 | 40100 | 4.6 | 4.1 | No
205145435 |  | Ground Water | GEOCOMFORT | GVT042*3***1 |  | 49200 | 24 | 40100 | 4.6 | 4.1 | No
205145436 |  | Ground Water | HYDRON MODULE | HVT042*****1 |  | 49200 | 24 | 40100 | 4.6 | 4.1 | Yes
205145437 |  | Ground Water | HYDRON MODULE | HVT042*2***1 |  | 49200 | 24 | 40100 | 4.6 | 4.1 | No
205145438 |  | Ground Water | HYDRON MODULE | HVT042*3***1 |  | 49200 | 24 | 40100 | 4.6 | 4.1 | No
205145439 |  | Ground Water | TETCO | TVT042*2***1 |  | 49200 | 24 | 40100 | 4.6 | 4.1 | No
205145527 |  | Ground Water | GEOCOMFORT | GVT030*A***1 |  | 34100 | 23.1 | 30300 | 4.6 | 2.8417 | No
205145528 |  | Ground Water | HYDRON MODULE | HVT030*A***1 |  | 34100 | 23.1 | 30300 | 4.6 | 2.8417 | No
205145529 |  | Ground Water | TETCO | TVT030*A***1 |  | 34100 | 23.1 | 30300 | 4.6 | 2.8417 | No
205145530 |  | Ground Water | TETCO | TVT042*****1 |  | 49200 | 24 | 40100 | 4.6 | 4.1 | Yes
205145531 |  | Ground Water | TETCO | TVT042*3***1 |  | 49200 | 24 | 40100 | 4.6 | 4.1 | No
205148067 |  | Ground Water | HYDROTECH | WSV6060A |  | 65000 | 23 | 53500 | 4.1 | 5.4167 | No
214063737 |  | Ground Water | GeoSmart Energy | GBV/GBH009**2*0 |  | 10800 | 22.2 | 10600 | 4.4 | 0.9 | No
214067590 |  | Ground Water | GeoSmart Energy | GBV/GBH060**3*4 |  | 66900 | 24.3 | 59200 | 4.7 | 5.575 | No
214067591 |  | Ground Water | GeoSmart Energy | GBV/GBH060**4*0 |  | 66600 | 22.8 | 57300 | 4.4 | 5.55 | No
214067592 |  | Ground Water | GeoSmart Energy | GBV/GBH060**4*1 |  | 66900 | 24.3 | 59200 | 4.7 | 5.575 | No
214067593 |  | Ground Water | GeoSmart Energy | GBV/GBH060**4*4 |  | 66900 | 24.3 | 59200 | 4.7 | 5.575 | No
214067594 |  | Ground Water | GeoSmart Energy | GBV/GBH060**5*0 |  | 66600 | 22.8 | 57300 | 4.4 | 5.55 | No
214067595 |  | Ground Water | GeoSmart Energy | GBV/GBH064**3*1 |  | 69000 | 23.9 | 60400 | 4.6 | 5.75 | No
214067596 |  | Ground Water | GeoSmart Energy | GBV/GBH064**3*4 |  | 69000 | 23.9 | 60400 | 4.6 | 5.75 | No
214067597 |  | Ground Water | GeoSmart Energy | GBV/GBH064**4*1 |  | 69000 | 23.9 | 60400 | 4.6 | 5.75 | No
214067598 |  | Ground Water | GeoSmart Energy | GBV/GBH064**4*4 |  | 69000 | 23.9 | 60400 | 4.6 | 5.75 | No
214067600 |  | Ground Water | GeoSmart Energy | GBV/GBH070**3*1 |  | 75000 | 22.9 | 68000 | 4.4 | 6.25 | No
214067601 |  | Ground Water | GeoSmart Energy | GBV/GBH070**3*4 |  | 75000 | 22.9 | 68000 | 4.4 | 6.25 | No
214067603 |  | Ground Water | GeoSmart Energy | GBV/GBH070**4*1 |  | 75000 | 22.9 | 68000 | 4.4 | 6.25 | No
214067604 |  | Ground Water | GeoSmart Energy | GBV/GBH070**4*4 |  | 75000 | 22.9 | 68000 | 4.4 | 6.25 | No
214067606 |  | Ground Water | GeoSmart Energy | GBV/GBH072**3*1 |  | 79000 | 22 | 71000 | 4.3 | 6.5833 | No
214067607 |  | Ground Water | GeoSmart Energy | GBV/GBH072**3*4 |  | 79000 | 22 | 71000 | 4.3 | 6.5833 | No
214067608 |  | Ground Water | GeoSmart Energy | GBV/GBH072**4*1 |  | 79000 | 22 | 71000 | 4.3 | 6.5833 | No
214067609 |  | Ground Water | GeoSmart Energy | GBV/GBH072**4*4 |  | 79000 | 22 | 71000 | 4.3 | 6.5833 | No
214067865 |  | Ground Water | GeoSmart Energy | GBV/GBH048**3*0 |  | 48900 | 22.3 | 44700 | 4.2 | 4.075 | No
214067866 |  | Ground Water | GeoSmart Energy | GBV/GBH048**3*1 |  | 50300 | 25.9 | 44700 | 4.7 | 4.1917 | No
214067867 |  | Ground Water | GeoSmart Energy | GBV/GBH048**3*4 |  | 50300 | 25.9 | 44700 | 4.7 | 4.1917 | No
214067868 |  | Ground Water | GeoSmart Energy | GBV/GBH009**0*0 |  | 10800 | 22.2 | 10600 | 4.4 | 0.9 | No
214067869 |  | Ground Water | GeoSmart Energy | GBV/GBH042**0*0 |  | 42300 | 23.3 | 36000 | 4.3 | 3.525 | No
214067870 |  | Ground Water | GeoSmart Energy | GBV/GBH048**0*0 |  | 48900 | 22.3 | 44700 | 4.2 | 4.075 | No
214067871 |  | Ground Water | GeoSmart Energy | GBV/GBH048**0*1 |  | 50300 | 25.9 | 44700 | 4.7 | 4.1917 | No
214067872 |  | Ground Water | GeoSmart Energy | GBV/GBH048**0*4 |  | 50300 | 25.9 | 44700 | 4.7 | 4.1917 | No
214595542 |  | Ground Water | AAON, Inc. | RQ-003-2-0-GCAY-V0-10-000-A |  | 42600 | 22.6 | 35600 | 4.2 | 3.55 | No
214595543 |  | Ground Water | AAON, Inc. | RQ-003-3-0-GCAY-V0-10-000-A |  | 42600 | 22.6 | 35600 | 4.2 | 3.55 | No
214595544 |  | Ground Water | AAON, Inc. | RQ-003-4-0-GCAY-V0-10-000-A |  | 42600 | 22.6 | 35600 | 4.2 | 3.55 | No
214595548 |  | Ground Water | AAON, Inc. | RQ-004-1-0-FCAY-S0-10-000-A |  | 53000 | 21.4 | 42900 | 4.5 | 4.4167 | No
214595549 |  | Ground Water | AAON, Inc. | RQ-004-2-0-GCAY-V0-10-000-A |  | 54000 | 23 | 43600 | 4.5 | 4.5 | No
214595550 |  | Ground Water | AAON, Inc. | RQ-004-3-0-GCAY-V0-10-000-A |  | 54000 | 23 | 43600 | 4.5 | 4.5 | No
214595551 |  | Ground Water | AAON, Inc. | RQ-004-4-0-GCAY-V0-10-000-A |  | 54000 | 23 | 43600 | 4.5 | 4.5 | No
214595552 |  | Ground Water | AAON, Inc. | RQ-004-2-0-FCAY-S0-10-000-A |  | 53000 | 21.4 | 42900 | 4.5 | 4.4167 | No
214595553 |  | Ground Water | AAON, Inc. | RQ-004-3-0-FCAY-S0-10-000-A |  | 53000 | 21.4 | 42900 | 4.5 | 4.4167 | No
214595554 |  | Ground Water | AAON, Inc. | RQ-004-4-0-FCAY-S0-10-000-A |  | 53000 | 21.4 | 42900 | 4.5 | 4.4167 | No
214837733 |  | Ground Water | BOSCH | EC072-1VT/HZ*-*****C |  | 85100 | 24.4 | 69900 | 4.55 | 7.0917 | No
214837734 |  | Ground Water | BOSCH | EC072-3VT/HZ*-*****C |  | 85100 | 24.4 | 69900 | 4.55 | 7.0917 | No
214837735 |  | Ground Water | BOSCH | EC072-4VT/HZ*-*****C |  | 85100 | 24.4 | 69900 | 4.55 | 7.0917 | No
214837736 |  | Ground Water | BOSCH | EC096-1VT/HZ*-*****C |  | 109100 | 24.45 | 102600 | 4.65 | 9.0917 | No
214837737 |  | Ground Water | BOSCH | EC096-3VT/HZ*-*****C |  | 109100 | 24.45 | 102600 | 4.65 | 9.0917 | No
214837738 |  | Ground Water | BOSCH | EC096-4VT/HZ*-*****C |  | 109100 | 24.45 | 102600 | 4.65 | 9.0917 | No
214837742 |  | Ground Water | CARRIER | 50H/VQP072***3C |  | 85100 | 24.4 | 69900 | 4.55 | 7.0917 | No
214837743 |  | Ground Water | CARRIER | 50H/VQP072***5C |  | 85100 | 24.4 | 69900 | 4.55 | 7.0917 | No
214837744 |  | Ground Water | CARRIER | 50H/VQP072***6C |  | 85100 | 24.4 | 69900 | 4.55 | 7.0917 | No
214837745 |  | Ground Water | CARRIER | 50H/VQP096***3C |  | 109100 | 24.45 | 102600 | 4.65 | 9.0917 | No
214837746 |  | Ground Water | CARRIER | 50H/VQP096***5C |  | 109100 | 24.45 | 102600 | 4.65 | 9.0917 | No
214837747 |  | Ground Water | CARRIER | 50H/VQP096***6C |  | 109100 | 24.45 | 102600 | 4.65 | 9.0917 | No
218353008 |  | Ground Water | SKYMARK | PA042-3HZC****T/A*A |  | 44500 | 21.5 | 36800 | 4.6 | 3.7083 | No
218353012 |  | Ground Water | SKYMARK | PA042-3VTC****T/A*A |  | 44500 | 21.5 | 36800 | 4.6 | 3.7083 | No
218353016 |  | Ground Water | SKYMARK | PA042-4HZC****T/A*A |  | 44500 | 21.5 | 36800 | 4.6 | 3.7083 | No
4651574 |  | Ground Water | WaterFurnace | USV/USH060**0*4 |  | 65500 | 23 | 58400 | 4.1 | 5.4583 | No
4651575 |  | Ground Water | WaterFurnace | USV/USH060**3*4 |  | 65500 | 23 | 58400 | 4.1 | 5.4583 | No
4651576 |  | Ground Water | WaterFurnace | USV/USH060**4*4 |  | 65500 | 23 | 58400 | 4.1 | 5.4583 | No
4651577 |  | Ground Water | WaterFurnace | USV/USH070**0*4 |  | 70000 | 21.1 | 64100 | 4.1 | 5.8333 | No
4651578 |  | Ground Water | WaterFurnace | USV/USH070**3*4 |  | 70000 | 21.1 | 64100 | 4.1 | 5.8333 | No
4651579 |  | Ground Water | WaterFurnace | USV/USH070**4*4 |  | 70000 | 21.1 | 64100 | 4.1 | 5.8333 | No
4651610 |  | Ground Water | GEOSTAR | ZS023**0*4 |  | 25400 | 23 | 21900 | 4.3 | 2.1167 | No
4651611 |  | Ground Water | GeoSmart Energy | ZS023**0*4 |  | 25400 | 23 | 21900 | 4.3 | 2.1167 | No
4651614 |  | Ground Water | GEOSTAR | ZS024**0*4 |  | 26400 | 23.4 | 22300 | 4.5 | 2.2 | No
4651615 |  | Ground Water | GeoSmart Energy | ZS024**0*4 |  | 26400 | 23.4 | 22300 | 4.5 | 2.2 | No
4651618 |  | Ground Water | GEOSTAR | ZS024**2*4 |  | 26400 | 23.4 | 22300 | 4.5 | 2.2 | No
4651619 |  | Ground Water | GeoSmart Energy | ZS024**2*4 |  | 26400 | 23.4 | 22300 | 4.5 | 2.2 | No
4651622 |  | Ground Water | GEOSTAR | ZS024**3*4 |  | 26400 | 23.4 | 22300 | 4.5 | 2.2 | No
4651623 |  | Ground Water | GeoSmart Energy | ZS024**3*4 |  | 26400 | 23.4 | 22300 | 4.5 | 2.2 | No
4651626 |  | Ground Water | GEOSTAR | ZS024**4*4 |  | 26400 | 23.4 | 22300 | 4.5 | 2.2 | No
4651627 |  | Ground Water | GeoSmart Energy | ZS024**4*4 |  | 26400 | 23.4 | 22300 | 4.5 | 2.2 | No
4651630 |  | Ground Water | GEOSTAR | ZS030**0*4 |  | 32900 | 23.9 | 28300 | 4.4 | 2.7417 | No
4651631 |  | Ground Water | GeoSmart Energy | ZS030**0*4 |  | 32900 | 23.9 | 28300 | 4.4 | 2.7417 | No
4651634 |  | Ground Water | GEOSTAR | ZS030**2*4 |  | 32900 | 23.9 | 28300 | 4.4 | 2.7417 | No
4651635 |  | Ground Water | GeoSmart Energy | ZS030**2*4 |  | 32900 | 23.9 | 28300 | 4.4 | 2.7417 | No
4651639 |  | Ground Water | GEOSTAR | ZS030**3*4 |  | 32900 | 23.9 | 28300 | 4.4 | 2.7417 | No
4651640 |  | Ground Water | GeoSmart Energy | ZS030**3*4 |  | 32900 | 23.9 | 28300 | 4.4 | 2.7417 | No
4651644 |  | Ground Water | GEOSTAR | ZS030**4*4 |  | 32900 | 23.9 | 28300 | 4.4 | 2.7417 | No
4651645 |  | Ground Water | GeoSmart Energy | ZS030**4*4 |  | 32900 | 23.9 | 28300 | 4.4 | 2.7417 | No
4651657 |  | Ground Water | GEOSTAR | ZS036**0*4 |  | 37700 | 23 | 33000 | 4.3 | 3.1417 | No
4651658 |  | Ground Water | GeoSmart Energy | ZS036**0*4 |  | 37700 | 23 | 33000 | 4.3 | 3.1417 | No
4651665 |  | Ground Water | GEOSTAR | ZS036**2*4 |  | 37700 | 23 | 33000 | 4.3 | 3.1417 | No
4651666 |  | Ground Water | GeoSmart Energy | ZS036**2*4 |  | 37700 | 23 | 33000 | 4.3 | 3.1417 | No
4651726 |  | Ground Water | GEOSTAR | ZS036**3*4 |  | 37700 | 23 | 33000 | 4.3 | 3.1417 | No
4651727 |  | Ground Water | GeoSmart Energy | ZS036**3*4 |  | 37700 | 23 | 33000 | 4.3 | 3.1417 | No
4651732 |  | Ground Water | GEOSTAR | ZS036**4*4 |  | 37700 | 23 | 33000 | 4.3 | 3.1417 | No
4651733 |  | Ground Water | GeoSmart Energy | ZS036**4*4 |  | 37700 | 23 | 33000 | 4.3 | 3.1417 | No
4651865 |  | Ground Water | GEOSTAR | ZS023**2*4 |  | 25400 | 23 | 21900 | 4.3 | 2.1167 | No
4651866 |  | Ground Water | GeoSmart Energy | ZS023**2*4 |  | 25400 | 23 | 21900 | 4.3 | 2.1167 | No
4651869 |  | Ground Water | GEOSTAR | ZS023**3*4 |  | 25400 | 23 | 21900 | 4.3 | 2.1167 | No
215832281 |  | Ground Water | HYDROTECH | WSH6009D* |  | 10000 | 23 | 8000 | 4.2 | 0.83333 | No
215832282 |  | Ground Water | HYDROTECH | WSH6012D* |  | 13000 | 23 | 11000 | 4.6 | 1.0833 | No
215832283 |  | Ground Water | HYDROTECH | WSH6018D* |  | 20400 | 25 | 16000 | 4.3 | 1.7 | No
215270423 |  | Ground Water | CARRIER | GZ036*******1**2 | FE****005*** | 41400 | 22.75 | 36700 | 4.4 | 3.45 | No
215270427 |  | Ground Water | BRYANT | GZ024*******1**1 | FE****003*** | 28200 | 22 | 23500 | 4.45 | 2.35 | No
215270429 |  | Ground Water | BRYANT | GZ036*******1**2 | FE****005*** | 41400 | 22.75 | 36700 | 4.4 | 3.45 | No
215278610 |  | Ground Water | WaterFurnace | W3A(V/H)024BD1**1 |  | 25700 | 21.3 | 23000 | 4.6 | 2.1417 | Yes
215285739 |  | Ground Water | ClimateMaster | SE(L/R/B/P/D/N/T/K)024A |  | 28600 | 26.1 | 23700 | 5 | 2.3833 | Yes
215285740 |  | Ground Water | ClimateMaster | SE(L/R/B/P/D/N/T/K)036A |  | 42000 | 25 | 36000 | 4.9 | 3.5 | Yes
215285741 |  | Ground Water | ClimateMaster | SE(L/R/B/P/D/N/T/K)048A |  | 55000 | 26 | 49100 | 4.6 | 4.5833 | Yes
215285742 |  | Ground Water | ClimateMaster | SE(L/R/B/P/D/N/T/K)060A |  | 66800 | 24.7 | 55700 | 4.7 | 5.5667 | Yes
215285743 |  | Ground Water | ClimateMaster | SE(L/R/B/P/D/N/T/K)072A |  | 78000 | 22.4 | 67400 | 4.4 | 6.5 | Yes
215287172 |  | Ground Water | GEOSTAR | G3A(V/H)024BD1**1 |  | 25700 | 21.3 | 23000 | 4.6 | 2.1417 | Yes
215287179 |  | Ground Water | GeoSmart Energy | S3A(V/H)024BD1**1 |  | 25700 | 21.3 | 23000 | 4.6 | 2.1417 | Yes
215310891 |  | Ground Water | GEOSTAR | G7A(V/H)024BV1**2 |  | 26300 | 37.8 | 32100 | 5 | 2.1917 | Yes
215310892 |  | Ground Water | GEOSTAR | G7A(V/H)036BV1**2 |  | 38200 | 28.7 | 41900 | 4.7 | 3.1833 | Yes
215310893 |  | Ground Water | GEOSTAR | G7A(V/H)048BV1**2 |  | 49000 | 27.4 | 54500 | 4.2 | 4.0833 | Yes
217351694 |  | Ground Water | FHP | CP036-1CSC-*****A | BIVA-36RCB-M20X | 40200 | 23.4 | 36400 | 4.7 | 3.35 | No
217351695 |  | Ground Water | FHP | CP036-1CSN-*****A | BIVA-36RCB-M20X | 41400 | 24.1 | 37000 | 4.8 | 3.45 | No
217351696 |  | Ground Water | FHP | CP048-1CSC-*****A | BIVA-48RCB-M20X | 53000 | 23.1 | 47000 | 4.8 | 4.4167 | No
217351697 |  | Ground Water | FHP | CP048-1CSN-*****A | BIVA-48RCB-M20X | 53000 | 23.9 | 45200 | 4.9 | 4.4167 | No
217351698 |  | Ground Water | FHP | CP060-1CSC-*****A | BIVA-60RCB-M20X | 64200 | 21.8 | 62200 | 4.6 | 5.35 | No
217351699 |  | Ground Water | FHP | CP060-1CSN-*****A | BIVA-60RCB-M20X | 64000 | 22.2 | 62400 | 4.8 | 5.3333 | No
217351700 |  | Ground Water | FHP | CP024-1CSC-*****A | BMAC2430BBTA | 27400 | 23.2 | 23800 | 5 | 2.2833 | No
217351701 |  | Ground Water | FHP | CP024-1CSN-*****A | BMAC2430BBTA | 27600 | 24.3 | 23800 | 5.1 | 2.3 | No
217351702 |  | Ground Water | FHP | CP036-1CSC-*****A | BMAC3036BBTA | 39600 | 21.5 | 37800 | 4.8 | 3.3 | No
217351703 |  | Ground Water | FHP | CP036-1CSN-*****A | BMAC3036BBTA | 40200 | 22.2 | 38800 | 5 | 3.35 | No
217351704 |  | Ground Water | FHP | CP048-1CSC-*****A | BMAC4248CBTA | 52000 | 21.6 | 45400 | 4.5 | 4.3333 | No
217351705 |  | Ground Water | FHP | CP048-1CSN-*****A | BMAC4248CBTA | 53400 | 22.5 | 46600 | 4.7 | 4.45 | No
217351707 |  | Ground Water | FHP | CP060-1CSN-*****A | BMAC4860CBTA | 63200 | 21.1 | 59400 | 4.5 | 5.2667 | No
217351708 |  | Ground Water | FHP | WT025-1***-*****C |  | 24400 | 24.4 | 25600 | 4.25 | 2.0333 | No
217351709 |  | Ground Water | FHP | WT025-2***-*****C |  | 24400 | 24.4 | 25600 | 4.25 | 2.0333 | No
217351720 |  | Ground Water | FHP | WT025-3***-*****C |  | 24400 | 24.4 | 25600 | 4.25 | 2.0333 | No
217351721 |  | Ground Water | FHP | WT025-4***-*****C |  | 24400 | 24.4 | 25600 | 4.25 | 2.0333 | No
215429170 |  | Ground Water | Johnson Controls | BB(L/R/B/P/F/C/G/H)072A*(6/F) |  | 78000 | 21.6 | 75000 | 4.7 | 6.5 | No
215429171 |  | Ground Water | SKYMARK | BB(L/R/B/P/F/C/G/H)072A*(6/F) |  | 78000 | 21.6 | 75000 | 4.7 | 6.5 | No
215429172 |  | Ground Water | Johnson Controls | BB(L/R/B/P/F/C/G/H)096A |  | 110500 | 22.3 | 99500 | 4.4 | 9.2083 | No
215429173 |  | Ground Water | SKYMARK | BB(L/R/B/P/F/C/G/H)096A |  | 110500 | 22.3 | 99500 | 4.4 | 9.2083 | No
215429174 |  | Ground Water | Johnson Controls | BB(L/R/B/P/F/C/G/H)096A*(6/F) |  | 110800 | 23 | 100000 | 4.4 | 9.2333 | No
215429175 |  | Ground Water | SKYMARK | BB(L/R/B/P/F/C/G/H)096A*(6/F) |  | 110800 | 23 | 100000 | 4.4 | 9.2333 | No
215743134 |  | Ground Water | TRANE | GECK006 |  | 9300 | 21.7 | 8100 | 4.5 | 0.775 | No
215743135 |  | Ground Water | TRANE | GECK009 |  | 9500 | 23 | 8400 | 4.5 | 0.79167 | No
215743136 |  | Ground Water | TRANE | GECK012 |  | 13300 | 23.2 | 11600 | 4.3 | 1.1083 | No
215743520 |  | Ground Water | TRANE | GECK0062 |  | 9300 | 21.7 | 8100 | 4.5 | 0.775 | No
215743521 |  | Ground Water | TRANE | GECK0067 |  | 9300 | 21.7 | 8100 | 4.5 | 0.775 | No
215743522 |  | Ground Water | TRANE | GECK0092 |  | 9500 | 23 | 8400 | 4.5 | 0.79167 | No
215743523 |  | Ground Water | TRANE | GECK0097 |  | 9500 | 23 | 8400 | 4.5 | 0.79167 | No
215743524 |  | Ground Water | TRANE | GECK0122 |  | 13300 | 23.2 | 11600 | 4.3 | 1.1083 | No
215743525 |  | Ground Water | TRANE | GECK0127 |  | 13300 | 23.2 | 11600 | 4.3 | 1.1083 | No
215746915 |  | Ground Water | TRANE | GSK036A3 |  | 43925 | 29.6 | 39058 | 5.26 | 3.6604 | No
217642876 |  | Ground Water | GeoSmart Energy | S3A(V/H)006*R0**6 |  | 9000 | 25 | 8000 | 4.2 | 0.75 | No
217642879 |  | Ground Water | GeoSmart Energy | S3A(V/H)015*R0**1 |  | 16500 | 23 | 13500 | 4.2 | 1.375 | No
217642881 |  | Ground Water | GeoSmart Energy | S3A(V/H)024*S0**1 |  | 26000 | 23 | 24000 | 4.5 | 2.1667 | No
217642883 |  | Ground Water | GeoSmart Energy | S3A(V/H)036*S0**1 |  | 40000 | 23.5 | 35000 | 4.4 | 3.3333 | No
217642884 |  | Ground Water | GeoSmart Energy | S3A(V/H)042*S0**1 |  | 45000 | 23 | 41000 | 4.6 | 3.75 | No
217642886 |  | Ground Water | GeoSmart Energy | S3A(V/H)060*S0**1 |  | 66500 | 22 | 59000 | 4.3 | 5.5417 | No
203459712 |  | Ground Water | BOSCH-GEO | LM036-1CSC-*****B | LM036-1AH*-*****B | 40900 | 22.2 | 35200 | 4.5 | 3.4083 | No
203459713 |  | Ground Water | BOSCH-GEO | LM036-1CSN-*****B | LM036-1AH*-*****B | 40900 | 22.2 | 35200 | 4.5 | 3.4083 | No
203459714 |  | Ground Water | BOSCH-GEO | LM048-1CSC-*****A | LM048-1AV/AH*-*****A | 52800 | 21.25 | 46600 | 4.6 | 4.4 | No
203459725 |  | Ground Water | FHP | LM036-1CSC-*****B | LM036-1AH*-*****B | 40900 | 22.2 | 35200 | 4.5 | 3.4083 | No
203459726 |  | Ground Water | FHP | LM036-1CSN-*****B | LM036-1AH*-*****B | 40900 | 22.2 | 35200 | 4.5 | 3.4083 | No
203459727 |  | Ground Water | FHP | LM048-1CSC-*****A | LM048-1AV/AH*-*****A | 52800 | 21.25 | 46600 | 4.6 | 4.4 | No
203459750 |  | Ground Water | BOSCH | LM024-1CS*-*****A | LM024-1AV/AH*****A*A | 28500 | 22.2 | 22200 | 4.5 | 2.375 | No
203459757 |  | Ground Water | FHP | LM024-1CS*-*****A | LM024-1AV/AH*****A*A | 28500 | 22.2 | 22200 | 4.5 | 2.375 | No
203466717 |  | Ground Water | 5 SERIES INDOOR SPLITS | NDZ049J1 | SAH048* | 51000 | 24.2 | 47100 | 4.6 | 4.25 | No
203471325 |  | Ground Water | 5 SERIES INDOOR SPLITS | NDZ049J1 | SRAA048* | 51000 | 24.2 | 47100 | 4.6 | 4.25 | Yes
203490411 |  | Ground Water | GeoSmart Energy | GTZ049*1*J | SAH048* | 51000 | 24.2 | 47100 | 4.6 | 4.25 | No
203490420 |  | Ground Water | GeoSmart Energy | GTZ049*1*J | SRAA048* | 51000 | 24.2 | 47100 | 4.6 | 4.25 | Yes
203495469 |  | Ground Water | GEOSTAR | 101/102J049**1*(1,2,4) |  | 54100 | 24.5 | 47200 | 4.6 | 4.5083 | No
203495470 |  | Ground Water | GEOSTAR | 103J049**1 | SAH048* | 51000 | 24.2 | 47100 | 4.6 | 4.25 | No
203495474 |  | Ground Water | GEOSTAR | 103J049**1 | SRAA048* | 51000 | 24.2 | 47100 | 4.6 | 4.25 | Yes
203696349 |  | Ground Water | HYDROTECH | WSV6024A |  | 25400 | 24 | 22000 | 4.1 | 2.1167 | No
203696351 |  | Ground Water | HYDROTECH | WSV6036A |  | 41500 | 24 | 35500 | 4.1 | 3.4583 | No
203817319 |  | Ground Water | BOSCH-GEO | CE061-1HZC-*****B |  | 68000 | 21.2 | 61000 | 4.3 | 5.6667 | No
203818209 |  | Ground Water | CARRIER | GP060H**C***1**1 |  | 68000 | 21.2 | 61000 | 4.3 | 5.6667 | No
203818210 |  | Ground Water | BRYANT | GP060H**C***1**1 |  | 68000 | 21.2 | 61000 | 4.3 | 5.6667 | Yes
203818211 |  | Ground Water | HEIL | HP060H**C***1**1 |  | 68000 | 21.2 | 61000 | 4.3 | 5.6667 | No
203818212 |  | Ground Water | ARCOAIRE | HP060H**C***1**1 |  | 68000 | 21.2 | 61000 | 4.3 | 5.6667 | Yes
203818214 |  | Ground Water | KEEPRITE | HP060H**C***1**1 |  | 68000 | 21.2 | 61000 | 4.3 | 5.6667 | Yes
203818215 |  | Ground Water | TEMPSTAR | HP060H**C***1**1 |  | 68000 | 21.2 | 61000 | 4.3 | 5.6667 | Yes
203818216 |  | Ground Water | COMFORTMAKER | HP060H**C***1**1 |  | 68000 | 21.2 | 61000 | 4.3 | 5.6667 | Yes
203818217 |  | Ground Water | DAY & NIGHT | HP060H**C***1**1 |  | 68000 | 21.2 | 61000 | 4.3 | 5.6667 | Yes
203818278 |  | Ground Water | BOSCH | CE061-1HZC-*****B |  | 68000 | 21.2 | 61000 | 4.3 | 5.6667 | Yes
203993050 |  | Ground Water | GEOSTAR | 111H049**1*(1,2) |  | 50200 | 23.1 | 46900 | 4.5 | 4.1833 | No
10318061 |  | Ground Water | GEOSTAR | 103H070**1 | SRAA060* | 66400 | 21.7 | 62100 | 4.1 | 5.5333 | No
10318062 |  | Ground Water | GeoSmart Energy | GSZ070*1 | SRAA060* | 66400 | 21.7 | 62100 | 4.1 | 5.5333 | No
10346272 |  | Ground Water | GEOCOMFORT | GZS006 |  | 7600 | 23.2 | 6400 | 4.3 | 0.63333 | Yes
10346273 |  | Ground Water | HYDRON MODULE | HZS006 |  | 7600 | 23.2 | 6400 | 4.3 | 0.63333 | Yes
10346274 |  | Ground Water | TETCO | TZS006 |  | 7600 | 23.2 | 6400 | 4.3 | 0.63333 | Yes
10346276 |  | Ground Water | GEOCOMFORT | GZS009 |  | 10500 | 22.9 | 9500 | 4.2 | 0.875 | Yes
10346277 |  | Ground Water | HYDRON MODULE | HZS009 |  | 10500 | 22.9 | 9500 | 4.2 | 0.875 | Yes
10346278 |  | Ground Water | TETCO | TZS009 |  | 10500 | 22.9 | 9500 | 4.2 | 0.875 | Yes
10346377 |  | Ground Water | GEOCOMFORT | GZS006*A |  | 7200 | 22 | 6100 | 4.1 | 0.6 | No
10346378 |  | Ground Water | HYDRON MODULE | HZS006*A |  | 7200 | 22 | 6100 | 4.1 | 0.6 | No
10346379 |  | Ground Water | TETCO | TZS006*A |  | 7200 | 22 | 6100 | 4.1 | 0.6 | No
10346380 |  | Ground Water | GEOCOMFORT | GZS006*9 |  | 7200 | 22 | 6100 | 4.1 | 0.6 | No
10346381 |  | Ground Water | HYDRON MODULE | HZS006*9 |  | 7200 | 22 | 6100 | 4.1 | 0.6 | No
10346382 |  | Ground Water | TETCO | TZS006*9 |  | 7200 | 22 | 6100 | 4.1 | 0.6 | No
10384616 |  | Ground Water | 5 SERIES INDOOR SPLITS | NSZ070H1 | SAH066* | 66400 | 21.7 | 62100 | 4.1 | 5.5333 | Yes
10384620 |  | Ground Water | 5 SERIES INDOOR SPLITS | NDZ072H1 | SAH066* | 70000 | 22 | 67500 | 4.1 | 5.8333 | Yes
10384621 |  | Ground Water | 5 SERIES OUTDOOR SPLITS | NDS072H1 | SAH066* | 70000 | 22 | 67500 | 4.1 | 5.8333 | No
10435611 |  | Ground Water | GEOSTAR | 103H072**1 | SAH066* | 70000 | 22 | 67500 | 4.1 | 5.8333 | Yes
10272220 |  | Ground Water | 5 SERIES OUTDOOR SPLITS | NDS049H1 | SRAA048* | 51000 | 24.2 | 47100 | 4.6 | 4.25 | No
10272221 |  | Ground Water | 5 SERIES OUTDOOR SPLITS | NDS064H1 | SAH060* | 63200 | 22.5 | 56000 | 4.4 | 5.2667 | No
10272222 |  | Ground Water | 5 SERIES OUTDOOR SPLITS | NDS064H1 | SRAA060* | 63200 | 22.5 | 56000 | 4.4 | 5.2667 | No
10272228 |  | Ground Water | 5 SERIES OUTDOOR SPLITS | NDS072H1 | SRAA060* | 70000 | 22 | 67500 | 4.1 | 5.8333 | No
10298936 |  | Ground Water | WaterFurnace | UVV/UVH036**0*1 |  | 43000 | 28 | 37000 | 4.4 | 3.5833 | No
10298937 |  | Ground Water | WaterFurnace | UVV/UVH036**3*1 |  | 43000 | 28 | 37000 | 4.4 | 3.5833 | No
10298938 |  | Ground Water | WaterFurnace | UVV/UVH036**4*1 |  | 43000 | 28 | 37000 | 4.4 | 3.5833 | No
10298941 |  | Ground Water | WaterFurnace | UVV/UVH048**0*1 |  | 53000 | 26 | 46000 | 4.7 | 4.4167 | No
10298942 |  | Ground Water | WaterFurnace | UVV/UVH048**3*1 |  | 53000 | 26 | 46000 | 4.7 | 4.4167 | No
10298943 |  | Ground Water | WaterFurnace | UVV/UVH048**4*1 |  | 53000 | 26 | 46000 | 4.7 | 4.4167 | No
10298944 |  | Ground Water | WaterFurnace | UVV/UVH060**0*1 |  | 63000 | 24 | 57000 | 4.2 | 5.25 | No
10298946 |  | Ground Water | WaterFurnace | UVV/UVH060**3*1 |  | 63000 | 24 | 57000 | 4.2 | 5.25 | No
10298947 |  | Ground Water | WaterFurnace | UVV/UVH060**4*1 |  | 63000 | 24 | 57000 | 4.2 | 5.25 | No
214772066 |  | Ground Water | TRANE | GEVK0364 |  | 42500 | 22.1 | 39700 | 4.17 | 3.5417 | No
214772067 |  | Ground Water | TRANE | GEVK0367 |  | 42500 | 22.1 | 39700 | 4.17 | 3.5417 | No
214772068 |  | Ground Water | TRANE | GEVK042B |  | 47100 | 24.5 | 46200 | 4.14 | 3.925 | No
214772069 |  | Ground Water | TRANE | GEVK0424 |  | 47100 | 24.5 | 46200 | 4.14 | 3.925 | No
214772070 |  | Ground Water | TRANE | GEVK048B |  | 54500 | 24 | 50800 | 4.31 | 4.5417 | No
214772071 |  | Ground Water | TRANE | GEVK0484 |  | 54500 | 24 | 50800 | 4.31 | 4.5417 | No
214772072 |  | Ground Water | TRANE | GEVK060B |  | 64300 | 23.9 | 63700 | 4.23 | 5.3583 | No
214772073 |  | Ground Water | TRANE | GEVK0604 |  | 64300 | 23.9 | 63700 | 4.23 | 5.3583 | No
214772074 |  | Ground Water | TRANE | EXVK0097 |  | 9600 | 29.7 | 8500 | 5.16 | 0.8 | No
214772075 |  | Ground Water | TRANE | EXVK0127 |  | 12500 | 26.1 | 11500 | 4.98 | 1.0417 | No
214772076 |  | Ground Water | TRANE | EXVK0157 |  | 17100 | 24.6 | 15600 | 4.6 | 1.425 | No
214772077 |  | Ground Water | TRANE | EXVK0187 |  | 21100 | 29.6 | 18600 | 4.77 | 1.7583 | No
214772078 |  | Ground Water | TRANE | EXVK024B |  | 27400 | 28.4 | 25900 | 4.81 | 2.2833 | No
214772079 |  | Ground Water | TRANE | EXVK0244 |  | 27400 | 28.4 | 25900 | 4.81 | 2.2833 | No
214772080 |  | Ground Water | TRANE | EXVK0247 |  | 27400 | 28.4 | 25900 | 4.81 | 2.2833 | No
214772081 |  | Ground Water | TRANE | EXVK030B |  | 34500 | 29.3 | 30100 | 4.98 | 2.875 | No
214772082 |  | Ground Water | TRANE | EXVK0304 |  | 34500 | 29.3 | 30100 | 4.98 | 2.875 | No
214772083 |  | Ground Water | TRANE | EXVK0307 |  | 34500 | 29.3 | 30100 | 4.98 | 2.875 | No
214772084 |  | Ground Water | TRANE | EXVK036B |  | 39500 | 28.4 | 35500 | 4.91 | 3.2917 | No
214772085 |  | Ground Water | TRANE | EXVK0364 |  | 39500 | 28.4 | 35500 | 4.91 | 3.2917 | No
214772086 |  | Ground Water | TRANE | EXVK0367 |  | 39500 | 28.4 | 35500 | 4.91 | 3.2917 | No
214772087 |  | Ground Water | TRANE | EXVK042B |  | 45300 | 27.7 | 39300 | 5.07 | 3.775 | No
214772088 |  | Ground Water | TRANE | EXVK0424 |  | 45300 | 27.7 | 39300 | 5.07 | 3.775 | No
214772089 |  | Ground Water | TRANE | EXVK048B |  | 48300 | 26.5 | 41800 | 4.91 | 4.025 | No
214772090 |  | Ground Water | TRANE | EXVK0484 |  | 48300 | 26.5 | 41800 | 4.91 | 4.025 | No
214772091 |  | Ground Water | TRANE | EXVK060B |  | 66800 | 26.2 | 58700 | 4.69 | 5.5667 | No
214772092 |  | Ground Water | TRANE | EXVK0604 |  | 66800 | 26.2 | 58700 | 4.69 | 5.5667 | No
214772093 |  | Ground Water | TRANE | EXVK070B |  | 67700 | 25.1 | 62200 | 4.73 | 5.6417 | No
214772094 |  | Ground Water | TRANE | EXVK0704 |  | 67700 | 25.1 | 62200 | 4.73 | 5.6417 | No
214772095 |  | Ground Water | TRANE | DXVK024A |  | 27100 | 27.9 | 25000 | 5.2 | 2.2583 | No
214772096 |  | Ground Water | TRANE | DXVK036A |  | 36700 | 27.9 | 33600 | 5.3 | 3.0583 | No
214772097 |  | Ground Water | TRANE | DXVK048A |  | 49500 | 27 | 42900 | 5.3 | 4.125 | No
214772098 |  | Ground Water | TRANE | DXVK060A |  | 60100 | 27 | 53800 | 5.4 | 5.0083 | No
214772099 |  | Ground Water | TRANE | DXVK070A |  | 67000 | 22.8 | 67300 | 5 | 5.5833 | No
214772101 |  | Ground Water | TRANE | GEHK0097 |  | 9400 | 25.6 | 8600 | 4.94 | 0.78333 | No
214772102 |  | Ground Water | TRANE | GEHK0127 |  | 11900 | 22.3 | 11500 | 4.45 | 0.99167 | No
214772103 |  | Ground Water | TRANE | GEHK0157 |  | 16800 | 24.1 | 16700 | 4.69 | 1.4 | No
214772104 |  | Ground Water | TRANE | GEHK0187 |  | 19600 | 23.4 | 19500 | 4.46 | 1.6333 | No
214772105 |  | Ground Water | TRANE | GEHK024B |  | 27000 | 25.5 | 26000 | 4.5 | 2.25 | No
214772106 |  | Ground Water | TRANE | GEHK0244 |  | 27000 | 25.5 | 26000 | 4.5 | 2.25 | No
214772107 |  | Ground Water | TRANE | GEHK0247 |  | 27000 | 25.5 | 26000 | 4.5 | 2.25 | No
214772108 |  | Ground Water | TRANE | GEHK030B |  | 31700 | 23.9 | 29800 | 4.31 | 2.6417 | No
214772109 |  | Ground Water | TRANE | GEHK0304 |  | 31700 | 23.9 | 29800 | 4.31 | 2.6417 | No
214772110 |  | Ground Water | TRANE | GEHK0307 |  | 31700 | 23.9 | 29800 | 4.31 | 2.6417 | No
214772111 |  | Ground Water | TRANE | GEHK036B |  | 42500 | 22.1 | 39700 | 4.17 | 3.5417 | No
214772112 |  | Ground Water | TRANE | GEHK0364 |  | 42500 | 22.1 | 39700 | 4.17 | 3.5417 | No
214772113 |  | Ground Water | TRANE | GEHK0367 |  | 42500 | 22.1 | 39700 | 4.17 | 3.5417 | No
214772114 |  | Ground Water | TRANE | GEHK042B |  | 47100 | 24.5 | 46200 | 4.14 | 3.925 | No
214772115 |  | Ground Water | TRANE | GEHK0424 |  | 47100 | 24.5 | 46200 | 4.14 | 3.925 | No
214772116 |  | Ground Water | TRANE | GEHK048B |  | 54500 | 24 | 50800 | 4.31 | 4.5417 | No
214772117 |  | Ground Water | TRANE | GEHK0484 |  | 54500 | 24 | 50800 | 4.31 | 4.5417 | No
214772118 |  | Ground Water | TRANE | GEHK060B |  | 64300 | 23.9 | 63700 | 4.23 | 5.3583 | No
214772119 |  | Ground Water | TRANE | GEHK0604 |  | 64300 | 23.9 | 63700 | 4.23 | 5.3583 | No
214772120 |  | Ground Water | TRANE | EXHK0097 |  | 9600 | 29.7 | 8500 | 5.16 | 0.8 | No
214772121 |  | Ground Water | TRANE | EXHK0127 |  | 12500 | 26.1 | 11500 | 4.98 | 1.0417 | No
216128495 |  | Ground Water | GEOSTAR | G5TV060BD1**2 |  | 67900 | 23.9 | 56000 | 4.6 | 5.6583 | Yes
216128497 |  | Ground Water | GEOSTAR | G5TV072BD1**2 |  | 77700 | 23 | 70700 | 4.5 | 6.475 | Yes
216411469 |  | Ground Water | ClimateMaster | SJ/PN024A | SAN024A | 24700 | 25.2 | 22500 | 4.8 | 2.0583 | Yes
216411470 |  | Ground Water | ClimateMaster | SJ/PN036A | SAN036A | 41800 | 25 | 33700 | 4.7 | 3.4833 | Yes
216411471 |  | Ground Water | ClimateMaster | SJ/PN048A | SAN048A | 51900 | 22.2 | 46000 | 4.4 | 4.325 | Yes
216411472 |  | Ground Water | ClimateMaster | SJ/PN060A | SAN060A | 65000 | 22.9 | 55100 | 4.3 | 5.4167 | Yes
216419856 |  | Ground Water | Whalen | WC(L/R/B/P/T/K/F)024A |  | 27500 | 23.3 | 24200 | 4.4 | 2.2917 | No
216419857 |  | Ground Water | Whalen | WC(L/R/B/P/T/K/F)024A*V |  | 27800 | 24 | 24000 | 4.5 | 2.3167 | No
216419860 |  | Ground Water | Whalen | WC(L/R/B/P/T/K/F)030A*V |  | 32800 | 23.5 | 28800 | 4.3 | 2.7333 | No
218157993 |  | Ground Water | YORK | Y5A(V/H)048*D4**1 |  | 53100 | 24.9 | 49300 | 5.1 | 4.425 | No
218157994 |  | Ground Water | YORK | Y5A(V/H)048*D4**2 |  | 53100 | 24.9 | 49300 | 5.1 | 4.425 | No
218157995 |  | Ground Water | YORK | Y5A(V/H)048*D4**4 |  | 53100 | 24.9 | 49300 | 5.1 | 4.425 | No
218157996 |  | Ground Water | YORK | Y5A(V/H)048*S0**1 |  | 53500 | 26 | 48000 | 4.8 | 4.4583 | No
218157997 |  | Ground Water | YORK | Y5A(V/H)048*S0**2 |  | 53500 | 26 | 48000 | 4.8 | 4.4583 | No
218157998 |  | Ground Water | YORK | Y5A(V/H)048*S0**4 |  | 53500 | 26 | 48000 | 4.8 | 4.4583 | No
218157999 |  | Ground Water | YORK | Y5A(V/H)048*S2**2 |  | 53500 | 26 | 48000 | 4.8 | 4.4583 | No
218158000 |  | Ground Water | YORK | Y5A(V/H)048*S3**1 |  | 53500 | 26 | 48000 | 4.8 | 4.4583 | No
218158001 |  | Ground Water | YORK | Y5A(V/H)048*S3**2 |  | 53500 | 26 | 48000 | 4.8 | 4.4583 | No
218158002 |  | Ground Water | YORK | Y5A(V/H)048*S3**4 |  | 53500 | 26 | 48000 | 4.8 | 4.4583 | No
218158003 |  | Ground Water | YORK | Y5A(V/H)048*S4**1 |  | 53500 | 26 | 48000 | 4.8 | 4.4583 | No
218158004 |  | Ground Water | YORK | Y5A(V/H)048*S4**2 |  | 53500 | 26 | 48000 | 4.8 | 4.4583 | No
218158005 |  | Ground Water | YORK | Y5A(V/H)048*S4**4 |  | 53500 | 26 | 48000 | 4.8 | 4.4583 | No
218158006 |  | Ground Water | YORK | Y5A(V/H)060*D0**1 |  | 68400 | 24.2 | 56100 | 4.7 | 5.7 | No
218158007 |  | Ground Water | YORK | Y5A(V/H)060*D0**4 |  | 68400 | 24.2 | 56100 | 4.7 | 5.7 | No
218158008 |  | Ground Water | YORK | Y5A(V/H)060*D3**1 |  | 68400 | 24.2 | 56100 | 4.7 | 5.7 | No
218158009 |  | Ground Water | YORK | Y5A(V/H)060*D3**4 |  | 68400 | 24.2 | 56100 | 4.7 | 5.7 | No
218158010 |  | Ground Water | YORK | Y5A(V/H)060*D4**1 |  | 68400 | 24.2 | 56100 | 4.7 | 5.7 | No
218158011 |  | Ground Water | YORK | Y5A(V/H)060*D4**4 |  | 68400 | 24.2 | 56100 | 4.7 | 5.7 | No
218158012 |  | Ground Water | YORK | Y5A(V/H)060*S0**1 |  | 68000 | 25 | 59200 | 4.7 | 5.6667 | No
218158013 |  | Ground Water | YORK | Y5A(V/H)060*S0**4 |  | 68000 | 25 | 59200 | 4.7 | 5.6667 | No
218158014 |  | Ground Water | YORK | Y5A(V/H)060*S3**1 |  | 68000 | 25 | 59200 | 4.7 | 5.6667 | No
218158015 |  | Ground Water | YORK | Y5A(V/H)060*S3**4 |  | 68000 | 25 | 59200 | 4.7 | 5.6667 | No
218158016 |  | Ground Water | YORK | Y5A(V/H)060*S4**1 |  | 68000 | 25 | 59200 | 4.7 | 5.6667 | No
218158017 |  | Ground Water | YORK | Y5A(V/H)060*S4**4 |  | 68000 | 25 | 59200 | 4.7 | 5.6667 | No
218158018 |  | Ground Water | YORK | Y5A(V/H)072*D0**1 |  | 78100 | 23.1 | 71400 | 4.6 | 6.5083 | No
218158019 |  | Ground Water | YORK | Y5A(V/H)072*D0**4 |  | 78100 | 23.1 | 71400 | 4.6 | 6.5083 | No
218158020 |  | Ground Water | YORK | Y5A(V/H)072*D3**1 |  | 78100 | 23.1 | 71400 | 4.6 | 6.5083 | No
218158021 |  | Ground Water | YORK | Y5A(V/H)072*D3**4 |  | 78100 | 23.1 | 71400 | 4.6 | 6.5083 | No
201864513 |  | Ground Water | GEOCOMFORT | GZT024*A |  | 28200 | 23.7 | 22900 | 4.6 | 2.35 | No
201864514 |  | Ground Water | HYDRON MODULE | HZT024*A |  | 28200 | 23.7 | 22900 | 4.6 | 2.35 | No
201864515 |  | Ground Water | TETCO | TZT024*A |  | 28200 | 23.7 | 22900 | 4.6 | 2.35 | No
201864519 |  | Ground Water | GEOCOMFORT | GZT024*3 |  | 28200 | 23.7 | 22900 | 4.6 | 2.35 | No
201864521 |  | Ground Water | HYDRON MODULE | HZT024*3 |  | 28200 | 23.7 | 22900 | 4.6 | 2.35 | No
201864523 |  | Ground Water | TETCO | TZT024*3 |  | 28200 | 23.7 | 22900 | 4.6 | 2.35 | No
200083642 |  | Ground Water | COMFORT-AIRE | HZV/H/D036B |  | 42100 | 26.1 | 37900 | 5.2 | 3.5083 | Yes
200083643 |  | Ground Water | CENTURY | HZV/H/D036B |  | 42100 | 26.1 | 37900 | 5.2 | 3.5083 | Yes
200083644 |  | Ground Water | COMFORT-AIRE | HZV/H/D024B |  | 28500 | 26.4 | 25800 | 5.3 | 2.375 | Yes
200083645 |  | Ground Water | CENTURY | HZV/H/D024B |  | 28500 | 26.4 | 25800 | 5.3 | 2.375 | Yes
200083646 |  | Ground Water | COMFORT-AIRE | HZV/H/D048B |  | 55000 | 25.3 | 46800 | 4.6 | 4.5833 | Yes
200083647 |  | Ground Water | CENTURY | HZV/H/D048B |  | 55000 | 25.3 | 46800 | 4.6 | 4.5833 | Yes
200083648 |  | Ground Water | COMFORT-AIRE | HZV/H/D060B |  | 71500 | 24.4 | 63200 | 4.8 | 5.9583 | Yes
200083649 |  | Ground Water | CENTURY | HZV/H/D060B |  | 71500 | 24.4 | 63200 | 4.8 | 5.9583 | Yes
200083650 |  | Ground Water | COMFORT-AIRE | HZV/H/D070B |  | 77700 | 22.5 | 71400 | 4.4 | 6.475 | Yes
200083651 |  | Ground Water | CENTURY | HZV/H/D070B |  | 77700 | 22.5 | 71400 | 4.4 | 6.475 | Yes
200083684 |  | Ground Water | COMFORT-AIRE | HZS024B | WDG024**A-*B | 25600 | 22.4 | 24900 | 4.5 | 2.1333 | Yes
200083685 |  | Ground Water | CENTURY | HZS024B | WDG024**A-*B | 25600 | 22.4 | 24900 | 4.5 | 2.1333 | Yes
200083686 |  | Ground Water | COMFORT-AIRE | HZS024B | WDG024**B-*B | 27300 | 24 | 22800 | 4.4 | 2.275 | Yes
200083687 |  | Ground Water | CENTURY | HZS024B | WDG024**B-*B | 27300 | 24 | 22800 | 4.4 | 2.275 | Yes
200083688 |  | Ground Water | COMFORT-AIRE | HZS024B | MWG24*A-B | 25200 | 22.4 | 22300 | 4.5 | 2.1 | Yes
200083689 |  | Ground Water | CENTURY | HZS024B | MWG24*A-B | 25200 | 22.4 | 22300 | 4.5 | 2.1 | Yes
200083690 |  | Ground Water | COMFORT-AIRE | HZS024B | MWG24*C-B | 26400 | 22.5 | 22900 | 4.5 | 2.2 | Yes
200083691 |  | Ground Water | CENTURY | HZS024B | MWG24*C-B | 26400 | 22.5 | 22900 | 4.5 | 2.2 | Yes
200083692 |  | Ground Water | COMFORT-AIRE | HZS024B | MWG24*B-B | 25200 | 22.4 | 22300 | 4.5 | 2.1 | Yes
200083693 |  | Ground Water | CENTURY | HZS024B | MWG24*B-B | 25200 | 22.4 | 22300 | 4.5 | 2.1 | Yes
200083694 |  | Ground Water | COMFORT-AIRE | HZS036B | MWG36**-B | 40200 | 22.3 | 32800 | 4.4 | 3.35 | No
200083695 |  | Ground Water | CENTURY | HZS036B | MWG36**-B | 40200 | 22.3 | 32800 | 4.4 | 3.35 | Yes
200083696 |  | Ground Water | COMFORT-AIRE | HZS036B | WDG036***-*B | 40500 | 23.4 | 32700 | 4.5 | 3.375 | Yes
200083697 |  | Ground Water | CENTURY | HZS036B | WDG036***-*B | 40500 | 23.4 | 32700 | 4.5 | 3.375 | Yes
200083700 |  | Ground Water | COMFORT-AIRE | HZS048B | WDG048***-*B | 52800 | 23 | 45900 | 4.2 | 4.4 | Yes
200083701 |  | Ground Water | CENTURY | HZS048B | WDG048***-*B | 52800 | 23 | 45900 | 4.2 | 4.4 | Yes
200083804 |  | Ground Water | NORTHERN HEAT PUMP | RA-VE-061-* |  | 65000 | 21.4 | 63500 | 4.1 | 5.4167 | No
214839122 |  | Ground Water | FHP | CL042-1HZC****T/A*A |  | 44500 | 21.5 | 36800 | 4.6 | 3.7083 | No
214839123 |  | Ground Water | FHP | CL042-1VTC****T/A*A |  | 44500 | 21.5 | 36800 | 4.6 | 3.7083 | No
214839124 |  | Ground Water | FHP | CL042-3HZC****T/A*A |  | 44500 | 21.5 | 36800 | 4.6 | 3.7083 | No
214839125 |  | Ground Water | FHP | CL042-3VTC****T/A*A |  | 44500 | 21.5 | 36800 | 4.6 | 3.7083 | No
214839126 |  | Ground Water | FHP | CL042-4HZC****T/A*A |  | 44500 | 21.5 | 36800 | 4.6 | 3.7083 | No
214839127 |  | Ground Water | FHP | CL042-4VTC****T/A*A |  | 44500 | 21.5 | 36800 | 4.6 | 3.7083 | No
215268687 |  | Ground Water | WaterFurnace | V5A(V/H)024*S3**4 |  | 28000 | 28 | 24000 | 4.7 | 2.3333 | No
215268688 |  | Ground Water | WaterFurnace | V5A(V/H)024*S4**4 |  | 28000 | 28 | 24000 | 4.7 | 2.3333 | No
215268689 |  | Ground Water | WaterFurnace | V5A(V/H)030*S3**1 |  | 33000 | 28 | 30000 | 4.5 | 2.75 | No
215268690 |  | Ground Water | WaterFurnace | V5A(V/H)030*S0**4 |  | 33000 | 28 | 30000 | 4.5 | 2.75 | No
215268691 |  | Ground Water | WaterFurnace | V5A(V/H)030*S3**4 |  | 33000 | 28 | 30000 | 4.5 | 2.75 | No
215268692 |  | Ground Water | WaterFurnace | V5A(V/H)036*S3**1 |  | 39000 | 29 | 32000 | 5 | 3.25 | No
215268693 |  | Ground Water | WaterFurnace | V5A(V/H)036*S0**2 |  | 39000 | 29 | 32000 | 5 | 3.25 | No
215268694 |  | Ground Water | WaterFurnace | V5A(V/H)036*S3**2 |  | 39000 | 29 | 32000 | 5 | 3.25 | No
215268695 |  | Ground Water | WaterFurnace | V5A(V/H)036*S0**4 |  | 39000 | 29 | 32000 | 5 | 3.25 | No
215268696 |  | Ground Water | WaterFurnace | V5A(V/H)036*S3**4 |  | 39000 | 29 | 32000 | 5 | 3.25 | No
215268697 |  | Ground Water | WaterFurnace | V5A(V/H)042*S3**1 |  | 45000 | 27 | 39000 | 5.2 | 3.75 | No
215268698 |  | Ground Water | WaterFurnace | V5A(V/H)042*S0**2 |  | 45000 | 27 | 39000 | 5.2 | 3.75 | No
215268699 |  | Ground Water | WaterFurnace | V5A(V/H)042*S3**2 |  | 45000 | 27 | 39000 | 5.2 | 3.75 | No
215268700 |  | Ground Water | WaterFurnace | V5A(V/H)042*S0**4 |  | 45000 | 27 | 39000 | 5.2 | 3.75 | No
215268701 |  | Ground Water | WaterFurnace | V5A(V/H)042*S3**4 |  | 45000 | 27 | 39000 | 5.2 | 3.75 | No
215268702 |  | Ground Water | WaterFurnace | V5A(V/H)048*S3**1 |  | 53500 | 26 | 48000 | 4.8 | 4.4583 | No
215268703 |  | Ground Water | WaterFurnace | V5A(V/H)048*S0**2 |  | 53500 | 26 | 48000 | 4.8 | 4.4583 | No
215268704 |  | Ground Water | WaterFurnace | V5A(V/H)048*S3**2 |  | 53500 | 26 | 48000 | 4.8 | 4.4583 | No
215268705 |  | Ground Water | WaterFurnace | V5A(V/H)048*S0**4 |  | 53500 | 26 | 48000 | 4.8 | 4.4583 | No
215268706 |  | Ground Water | WaterFurnace | V5A(V/H)048*S3**4 |  | 53500 | 26 | 48000 | 4.8 | 4.4583 | No
215268707 |  | Ground Water | WaterFurnace | V5A(V/H)060*S3**1 |  | 68000 | 25 | 59200 | 4.7 | 5.6667 | No
215268708 |  | Ground Water | WaterFurnace | V5A(V/H)060*S0**4 |  | 68000 | 25 | 59200 | 4.7 | 5.6667 | No
215268709 |  | Ground Water | WaterFurnace | V5A(V/H)060*S3**4 |  | 68000 | 25 | 59200 | 4.7 | 5.6667 | No
215268710 |  | Ground Water | WaterFurnace | V5A(V/H)072*S3**1 |  | 76000 | 23 | 68000 | 4.4 | 6.3333 | No
215268711 |  | Ground Water | WaterFurnace | V5A(V/H)072*S0**4 |  | 76000 | 23 | 68000 | 4.4 | 6.3333 | No
215268712 |  | Ground Water | WaterFurnace | V5A(V/H)072*S3**4 |  | 76000 | 23 | 68000 | 4.4 | 6.3333 | No
215268713 |  | Ground Water | WaterFurnace | V5A(V/H)030*S2**1 |  | 33000 | 28 | 30000 | 4.5 | 2.75 | No
215268714 |  | Ground Water | WaterFurnace | V5A(V/H)030*S4**1 |  | 33000 | 28 | 30000 | 4.5 | 2.75 | No
215268715 |  | Ground Water | WaterFurnace | V5A(V/H)030*S2**4 |  | 33000 | 28 | 30000 | 4.5 | 2.75 | No
215268716 |  | Ground Water | WaterFurnace | V5A(V/H)030*S4**4 |  | 33000 | 28 | 30000 | 4.5 | 2.75 | No
215268717 |  | Ground Water | WaterFurnace | V5A(V/H)036*S4**1 |  | 39000 | 29 | 32000 | 5 | 3.25 | No
215268718 |  | Ground Water | WaterFurnace | V5A(V/H)036*S2**2 |  | 39000 | 29 | 32000 | 5 | 3.25 | No
215268719 |  | Ground Water | WaterFurnace | V5A(V/H)036*S4**2 |  | 39000 | 29 | 32000 | 5 | 3.25 | No
215268720 |  | Ground Water | WaterFurnace | V5A(V/H)036*S2**4 |  | 39000 | 29 | 32000 | 5 | 3.25 | No
215268721 |  | Ground Water | WaterFurnace | V5A(V/H)036*S4**4 |  | 39000 | 29 | 32000 | 5 | 3.25 | No
215268722 |  | Ground Water | WaterFurnace | V5A(V/H)042*S4**1 |  | 45000 | 27 | 39000 | 5.2 | 3.75 | No
215268723 |  | Ground Water | WaterFurnace | V5A(V/H)042*S2**2 |  | 45000 | 27 | 39000 | 5.2 | 3.75 | No
215268724 |  | Ground Water | WaterFurnace | V5A(V/H)042*S4**2 |  | 45000 | 27 | 39000 | 5.2 | 3.75 | No
215268725 |  | Ground Water | WaterFurnace | V5A(V/H)042*S4**4 |  | 45000 | 27 | 39000 | 5.2 | 3.75 | No
215268726 |  | Ground Water | WaterFurnace | V5A(V/H)048*S4**1 |  | 53500 | 26 | 48000 | 4.8 | 4.4583 | No
215268727 |  | Ground Water | WaterFurnace | V5A(V/H)048*S2**2 |  | 53500 | 26 | 48000 | 4.8 | 4.4583 | No
215268728 |  | Ground Water | WaterFurnace | V5A(V/H)048*S4**2 |  | 53500 | 26 | 48000 | 4.8 | 4.4583 | No
215268729 |  | Ground Water | WaterFurnace | V5A(V/H)048*S4**4 |  | 53500 | 26 | 48000 | 4.8 | 4.4583 | No
215268730 |  | Ground Water | WaterFurnace | V5A(V/H)060*S4**1 |  | 68000 | 25 | 59200 | 4.7 | 5.6667 | No
215268731 |  | Ground Water | WaterFurnace | V5A(V/H)060*S4**4 |  | 68000 | 25 | 59200 | 4.7 | 5.6667 | No
215268732 |  | Ground Water | WaterFurnace | V5A(V/H)072*S4**1 |  | 76000 | 23 | 68000 | 4.4 | 6.3333 | No
215268733 |  | Ground Water | WaterFurnace | V5A(V/H)072*S4**4 |  | 76000 | 23 | 68000 | 4.4 | 6.3333 | No
215268734 |  | Ground Water | WaterFurnace | V5A(V/H)036*S2**1 |  | 39000 | 29 | 32000 | 5 | 3.25 | No
215268735 |  | Ground Water | WaterFurnace | V5A(V/H)018*D0**1 |  | 20800 | 27 | 18900 | 5 | 1.7333 | No
215268736 |  | Ground Water | WaterFurnace | V5A(V/H)018*D0**4 |  | 20800 | 27 | 18900 | 5 | 1.7333 | No
215268737 |  | Ground Water | WaterFurnace | V5A(V/H)024*D0**1 |  | 26400 | 25.2 | 23300 | 4.9 | 2.2 | No
217212099 |  | Ground Water | FHP | CP070-4VTC-*****A |  | 75000 | 22 | 71000 | 4.5 | 6.25 | No
217212101 |  | Ground Water | FHP | CP070-4VTN-*****A |  | 74000 | 21.5 | 71000 | 4.5 | 6.1667 | No
217212102 |  | Ground Water | BOSCH | RP024-1HZC-*****A |  | 27000 | 24 | 23000 | 4.8 | 2.25 | Yes
217212103 |  | Ground Water | BOSCH | RP024-1HZN-*****A |  | 27000 | 24 | 22500 | 4.8 | 2.25 | Yes
217212105 |  | Ground Water | BOSCH | RP024-1VTC-*****A |  | 27000 | 24 | 23000 | 4.8 | 2.25 | Yes
217212106 |  | Ground Water | BOSCH | RP024-1VTN-*****A |  | 26500 | 24 | 22500 | 4.8 | 2.2083 | Yes
217212107 |  | Ground Water | BOSCH | RP036-1VT/HZC-*****A |  | 40500 | 24 | 37000 | 5 | 3.375 | Yes
217212108 |  | Ground Water | BOSCH | RP036-1VT/HZN-*****A |  | 40000 | 23.5 | 36500 | 5 | 3.3333 | Yes
217212109 |  | Ground Water | BOSCH | RP048-1VT/HZC-*****A |  | 53500 | 23 | 48000 | 5 | 4.4583 | Yes
217212111 |  | Ground Water | BOSCH | RP048-1VT/HZN-*****A |  | 53000 | 22.5 | 47500 | 5 | 4.4167 | Yes
217212112 |  | Ground Water | BOSCH | RP060-1VT/HZC-*****A |  | 67500 | 23.5 | 62000 | 5 | 5.625 | Yes
217212113 |  | Ground Water | BOSCH | RP060-1VT/HZN-*****A |  | 67000 | 23 | 61500 | 5 | 5.5833 | Yes
217212114 |  | Ground Water | BOSCH | RP070-1HZC-*****A |  | 75000 | 22 | 71000 | 4.5 | 6.25 | Yes
217212115 |  | Ground Water | BOSCH | RP070-1HZN-*****A |  | 74000 | 21.5 | 71000 | 4.5 | 6.1667 | Yes
217212116 |  | Ground Water | BOSCH | RP070-1VTC-*****A |  | 75000 | 22 | 71000 | 4.5 | 6.25 | Yes
217212117 |  | Ground Water | BOSCH | RP070-1VTN-*****A |  | 74000 | 21.5 | 71000 | 4.5 | 6.1667 | Yes
218158111 |  | Ground Water | YORK | Y3A(V/H)036*S4**1 |  | 40000 | 23.5 | 35000 | 4.4 | 3.3333 | No
218158112 |  | Ground Water | YORK | Y3A(V/H)036*S4**4 |  | 40000 | 23.5 | 35000 | 4.4 | 3.3333 | No
218158113 |  | Ground Water | YORK | Y3A(V/H)042*S0**4 |  | 45000 | 23 | 41000 | 4.6 | 3.75 | No
218158114 |  | Ground Water | YORK | Y3A(V/H)042*S3**1 |  | 45000 | 23 | 41000 | 4.6 | 3.75 | No
218158115 |  | Ground Water | YORK | Y3A(V/H)042*S3**4 |  | 45000 | 23 | 41000 | 4.6 | 3.75 | No
218158116 |  | Ground Water | YORK | Y3A(V/H)042*S4**1 |  | 45000 | 23 | 41000 | 4.6 | 3.75 | No
218158117 |  | Ground Water | YORK | Y3A(V/H)042*S4**4 |  | 45000 | 23 | 41000 | 4.6 | 3.75 | No
218158123 |  | Ground Water | YORK | Y3A(V/H)060*S0**4 |  | 66500 | 22 | 59000 | 4.3 | 5.5417 | No
218158124 |  | Ground Water | YORK | Y3A(V/H)060*S3**1 |  | 66500 | 22 | 59000 | 4.3 | 5.5417 | No
218158125 |  | Ground Water | YORK | Y3A(V/H)060*S3**4 |  | 66500 | 22 | 59000 | 4.3 | 5.5417 | No
218158126 |  | Ground Water | YORK | Y3A(V/H)060*S4**1 |  | 66500 | 22 | 59000 | 4.3 | 5.5417 | No
218158127 |  | Ground Water | YORK | Y3A(V/H)060*S4**4 |  | 66500 | 22 | 59000 | 4.3 | 5.5417 | No
201926804 |  | Ground Water | WaterFurnace | URD072*4*5 |  | 79000 | 22 | 71000 | 4.3 | 6.5833 | No
201926809 |  | Ground Water | WaterFurnace | URT096*4*5 |  | 100600 | 25.9 | 89400 | 4.7 | 8.3833 | No
201930362 |  | Ground Water | GEOCOMFORT | GZT024 |  | 28200 | 23.7 | 22900 | 4.6 | 2.35 | Yes
202084059 |  | Ground Water | GEOCOMFORT | GZT024*2 |  | 28200 | 23.7 | 22900 | 4.6 | 2.35 | No
202084060 |  | Ground Water | HYDRON MODULE | HZT024 |  | 28200 | 23.7 | 22900 | 4.6 | 2.35 | Yes
202084061 |  | Ground Water | HYDRON MODULE | HZT024*2 |  | 28200 | 23.7 | 22900 | 4.6 | 2.35 | No
202084062 |  | Ground Water | TETCO | TZT024 |  | 28200 | 23.7 | 22900 | 4.6 | 2.35 | Yes
202084063 |  | Ground Water | TETCO | TZT024*2 |  | 28200 | 23.7 | 22900 | 4.6 | 2.35 | No
202132024 |  | Ground Water | NORTHERN HEAT PUMP | N-D/H/V-A-038-* |  | 42000 | 22.89 | 42600 | 4.28 | 3.5 | No
202132025 |  | Ground Water | NORTHERN HEAT PUMP | N-D/H/V-A-050-* |  | 55400 | 22.21 | 57300 | 4.1 | 4.6167 | No
202132026 |  | Ground Water | NORTHERN HEAT PUMP | N-D/H/V-A-060-* |  | 65000 | 21.4 | 63500 | 4.1 | 5.4167 | No
202146863 |  | Ground Water | GEOCOMFORT | GZT030 |  | 32600 | 21.6 | 28800 | 4.5 | 2.7167 | Yes
202146864 |  | Ground Water | GEOCOMFORT | GZT030*2 |  | 32600 | 21.6 | 28800 | 4.5 | 2.7167 | No
202146865 |  | Ground Water | GEOCOMFORT | GZT030*3 |  | 32600 | 21.6 | 28800 | 4.5 | 2.7167 | No
202146866 |  | Ground Water | HYDRON MODULE | HZT030 |  | 32600 | 21.6 | 28800 | 4.5 | 2.7167 | Yes
202146867 |  | Ground Water | HYDRON MODULE | HZT030*2 |  | 32600 | 21.6 | 28800 | 4.5 | 2.7167 | No
202146868 |  | Ground Water | HYDRON MODULE | HZT030*3 |  | 32600 | 21.6 | 28800 | 4.5 | 2.7167 | No
202146869 |  | Ground Water | TETCO | TZT030 |  | 32600 | 21.6 | 28800 | 4.5 | 2.7167 | Yes
202146870 |  | Ground Water | TETCO | TZT030*2 |  | 32600 | 21.6 | 28800 | 4.5 | 2.7167 | No
202146871 |  | Ground Water | TETCO | TZT030*3 |  | 32600 | 21.6 | 28800 | 4.5 | 2.7167 | No
202146872 |  | Ground Water | GEOCOMFORT | GZT036 |  | 39400 | 23.6 | 34000 | 4.6 | 3.2833 | Yes
202146873 |  | Ground Water | GEOCOMFORT | GZT036*2 |  | 39400 | 23.6 | 34000 | 4.6 | 3.2833 | No
202146874 |  | Ground Water | GEOCOMFORT | GZT036*3 |  | 39400 | 23.6 | 34000 | 4.6 | 3.2833 | No
202146875 |  | Ground Water | GEOCOMFORT | GZT036*A |  | 39400 | 23.6 | 34000 | 4.6 | 3.2833 | No
202146876 |  | Ground Water | HYDRON MODULE | HZT036 |  | 39400 | 23.6 | 34000 | 4.6 | 3.2833 | Yes
218353152 |  | Ground Water | SKYMARK | PD012-1VT/HZC-*****A |  | 13500 | 23 | 12000 | 4.3 | 1.125 | No
218353153 |  | Ground Water | SKYMARK | PD012-1VT/HZN-*****A |  | 13500 | 23 | 11700 | 4.3 | 1.125 | No
218353154 |  | Ground Water | SKYMARK | PD012-2VT/HZC-*****A |  | 13500 | 23 | 12000 | 4.3 | 1.125 | No
218353155 |  | Ground Water | SKYMARK | PD012-2VT/HZN-*****A |  | 13500 | 23 | 11700 | 4.3 | 1.125 | No
218353156 |  | Ground Water | SKYMARK | PD015-1VT/HZC-*****A |  | 16700 | 24 | 14000 | 4.3 | 1.3917 | No
218353157 |  | Ground Water | SKYMARK | PD015-1VT/HZN-*****A |  | 16700 | 23.5 | 14000 | 4.3 | 1.3917 | No
218353158 |  | Ground Water | SKYMARK | PD015-2VT/HZC-*****A |  | 16700 | 24 | 14000 | 4.3 | 1.3917 | No
218353159 |  | Ground Water | SKYMARK | PD015-2VT/HZN-*****A |  | 16700 | 23.5 | 14000 | 4.3 | 1.3917 | No
218353160 |  | Ground Water | SKYMARK | PD018-1VT/HZC-*****A |  | 21300 | 24 | 18000 | 4.4 | 1.775 | No
218353161 |  | Ground Water | SKYMARK | PD018-1VT/HZN-*****A |  | 21000 | 24 | 17700 | 4.4 | 1.75 | No
218353162 |  | Ground Water | SKYMARK | PD018-2VT/HZC-*****A |  | 21300 | 24 | 18000 | 4.4 | 1.775 | No
218353163 |  | Ground Water | SKYMARK | PD018-2VT/HZN-*****A |  | 21000 | 24 | 17700 | 4.4 | 1.75 | No
3628355 |  | Ground Water | WaterFurnace | USV/USH070**0*1 |  | 70000 | 21.1 | 64100 | 4.1 | 5.8333 | No
3628356 |  | Ground Water | WaterFurnace | USV/USH070**3*1 |  | 70000 | 21.1 | 64100 | 4.1 | 5.8333 | No
3628357 |  | Ground Water | WaterFurnace | USV/USH070**4*1 |  | 70000 | 21.1 | 64100 | 4.1 | 5.8333 | No
3628359 |  | Ground Water | WaterFurnace | USV/USH060**0*1 |  | 65500 | 23 | 58400 | 4.1 | 5.4583 | No
3628360 |  | Ground Water | WaterFurnace | USV/USH060**3*1 |  | 65500 | 23 | 58400 | 4.1 | 5.4583 | No
3628361 |  | Ground Water | WaterFurnace | USV/USH060**4*1 |  | 65500 | 23 | 58400 | 4.1 | 5.4583 | No
3628363 |  | Ground Water | WaterFurnace | USV/USH048**0*1 |  | 52000 | 23.4 | 45900 | 4.2 | 4.3333 | No
3628364 |  | Ground Water | WaterFurnace | USV/USH048**3*1 |  | 52000 | 23.4 | 45900 | 4.2 | 4.3333 | No
3628365 |  | Ground Water | WaterFurnace | USV/USH048**4*1 |  | 52000 | 23.4 | 45900 | 4.2 | 4.3333 | No
3628367 |  | Ground Water | WaterFurnace | USV/USH042**0*1 |  | 45800 | 23.5 | 37000 | 4.3 | 3.8167 | No
3628368 |  | Ground Water | WaterFurnace | USV/USH042**3*1 |  | 45800 | 23.5 | 37000 | 4.3 | 3.8167 | No
3628369 |  | Ground Water | WaterFurnace | USV/USH042**4*1 |  | 45800 | 23.5 | 37000 | 4.3 | 3.8167 | No
202330486 |  | Ground Water | AAON, Inc. | SB-004-1-0-BCBC-V0-10-000-A |  | 48100 | 21.7 | 50300 | 4.2 | 4.0083 | No
202330488 |  | Ground Water | AAON, Inc. | SB-004-2-0-BCBC-V0-10-000-A |  | 48100 | 21.7 | 50300 | 4.2 | 4.0083 | No
202330490 |  | Ground Water | AAON, Inc. | SB-004-3-0-BCBC-V0-10-000-A |  | 48100 | 21.7 | 50300 | 4.2 | 4.0083 | No
202330492 |  | Ground Water | AAON, Inc. | SB-004-4-0-BCBC-V0-10-000-A |  | 48100 | 21.7 | 50300 | 4.2 | 4.0083 | No
202330514 |  | Ground Water | AAON, Inc. | M2-003-1-H-BCBC-V0-10-000-A |  | 46200 | 25.5 | 38000 | 4.3 | 3.85 | No
202330518 |  | Ground Water | AAON, Inc. | M2-003-2-H-BCBC-V0-10-000-A |  | 46200 | 25.5 | 38000 | 4.3 | 3.85 | No
202330522 |  | Ground Water | AAON, Inc. | M2-003-3-H-BCBC-V0-10-000-A |  | 46200 | 25.5 | 38000 | 4.3 | 3.85 | No
202330526 |  | Ground Water | AAON, Inc. | M2-003-4-H-BCBC-V0-10-000-A |  | 46200 | 25.5 | 38000 | 4.3 | 3.85 | No
202330529 |  | Ground Water | AAON, Inc. | M2-004-1-H-BCAC-V0-10-000-A |  | 55200 | 24.7 | 46300 | 4.3 | 4.6 | No
202330530 |  | Ground Water | AAON, Inc. | M2-004-1-H-BCBC-V0-10-000-A |  | 57500 | 26.1 | 46700 | 4.4 | 4.7917 | No
202330531 |  | Ground Water | AAON, Inc. | M2-004-1-H-DCAC-S0-10-000-A |  | 54200 | 23.5 | 45800 | 4.2 | 4.5167 | No
202330532 |  | Ground Water | AAON, Inc. | M2-004-1-H-DCBC-S0-10-000-A |  | 56200 | 23.9 | 46200 | 4.4 | 4.6833 | No
202330533 |  | Ground Water | AAON, Inc. | M2-004-2-H-BCAC-V0-10-000-A |  | 55200 | 24.7 | 46300 | 4.3 | 4.6 | No
202330534 |  | Ground Water | AAON, Inc. | M2-004-2-H-BCBC-V0-10-000-A |  | 57500 | 26.1 | 46700 | 4.4 | 4.7917 | No
202330535 |  | Ground Water | AAON, Inc. | M2-004-2-H-DCAC-S0-10-000-A |  | 54200 | 23.5 | 45800 | 4.2 | 4.5167 | No
202330536 |  | Ground Water | AAON, Inc. | M2-004-2-H-DCBC-S0-10-000-A |  | 56200 | 23.9 | 46200 | 4.4 | 4.6833 | No
202330537 |  | Ground Water | AAON, Inc. | M2-004-3-H-BCAC-V0-10-000-A |  | 55200 | 24.7 | 46300 | 4.3 | 4.6 | No
202330538 |  | Ground Water | AAON, Inc. | M2-004-3-H-BCBC-V0-10-000-A |  | 57500 | 26.1 | 46700 | 4.4 | 4.7917 | No
202330539 |  | Ground Water | AAON, Inc. | M2-004-3-H-DCAC-S0-10-000-A |  | 54200 | 23.5 | 45800 | 4.2 | 4.5167 | No
202330540 |  | Ground Water | AAON, Inc. | M2-004-3-H-DCBC-S0-10-000-A |  | 56200 | 23.9 | 46200 | 4.4 | 4.6833 | No
202330541 |  | Ground Water | AAON, Inc. | M2-004-4-H-BCAC-V0-10-000-A |  | 55200 | 24.7 | 46300 | 4.3 | 4.6 | No
3628414 |  | Ground Water | WaterFurnace | USV/USH018**0*1 |  | 20600 | 24 | 17500 | 4.4 | 1.7167 | No
3628415 |  | Ground Water | WaterFurnace | USV/USH018**2*1 |  | 20600 | 24 | 17500 | 4.4 | 1.7167 | No
3628416 |  | Ground Water | WaterFurnace | USV/USH015**0*1 |  | 16000 | 24.3 | 15000 | 4.4 | 1.3333 | No
3628417 |  | Ground Water | WaterFurnace | USV/USH015**2*1 |  | 16000 | 24.3 | 15000 | 4.4 | 1.3333 | No
3655222 |  | Ground Water | GEOSTAR | GCC/GCW/GCS/GCE15*0 |  | 16200 | 22 | 14000 | 4.1 | 1.35 | No
3655223 |  | Ground Water | GEOSTAR | GCC/GCW/GCS/GCE15*2 |  | 16200 | 22 | 14000 | 4.1 | 1.35 | No
206194178 |  | Ground Water | SKYMARK | JSH/V/D070C*K C |  | 78100 | 23 | 65200 | 4.1 | 6.5083 | No
206223143 |  | Ground Water | ClimateMaster | TRT036D |  | 40000 | 22.1 | 35000 | 4.6 | 3.3333 | No
206223145 |  | Ground Water | ClimateMaster | TRT060D |  | 70000 | 23.7 | 59200 | 4.5 | 5.8333 | No
206223146 |  | Ground Water | CENTURY | HZS024B | TAC026B***A* | 25200 | 22.4 | 22300 | 4.5 | 2.1 | Yes
206223147 |  | Ground Water | COMFORT-AIRE | HZS024B | TAC026B***A* | 25200 | 22.4 | 22300 | 4.5 | 2.1 | Yes
206223148 |  | Ground Water | CENTURY | HZS024B | TAC026B***B* | 26400 | 22.5 | 22900 | 4.5 | 2.2 | Yes
206223149 |  | Ground Water | COMFORT-AIRE | HZS024B | TAC026B***B* | 26400 | 22.5 | 22900 | 4.5 | 2.2 | Yes
206223150 |  | Ground Water | CENTURY | HZS036B | TAC038B | 40200 | 22.3 | 32800 | 4.4 | 3.35 | Yes
206223151 |  | Ground Water | COMFORT-AIRE | HZS036B | TAC038B | 40200 | 22.3 | 32800 | 4.4 | 3.35 | Yes
206223152 |  | Ground Water | CENTURY | HZS048B | TAC049B | 52000 | 21.3 | 46100 | 4.2 | 4.3333 | Yes
206223153 |  | Ground Water | COMFORT-AIRE | HZS048B | TAC049B | 52000 | 21.3 | 46100 | 4.2 | 4.3333 | Yes
206229666 |  | Ground Water | BOSCH | EP024-1HZ/VTC-*****B |  | 28400 | 27.35 | 23700 | 4.5 | 2.3667 | No
206229667 |  | Ground Water | BOSCH | EP024-2HZ/VTC-*****B |  | 28400 | 27.35 | 23700 | 4.5 | 2.3667 | No
206229668 |  | Ground Water | BOSCH | EP024-3HZ/VTC-*****B |  | 28400 | 27.35 | 23700 | 4.5 | 2.3667 | No
206229669 |  | Ground Water | BOSCH | EP024-4HZ/VTC-*****B |  | 28400 | 27.35 | 23700 | 4.5 | 2.3667 | No
206229670 |  | Ground Water | BOSCH | EP024-1HZ/VTN-*****B |  | 27600 | 25.1 | 23700 | 4.15 | 2.3 | No
215224679 |  | Ground Water | BOSCH | RF007-1VT/HZC-*****A |  | 8000 | 24 | 7000 | 4.7 | 0.66667 | Yes
215224680 |  | Ground Water | BOSCH | RF007-1VT/HZN-*****A |  | 8000 | 24 | 7000 | 4.7 | 0.66667 | Yes
215224681 |  | Ground Water | BOSCH | RF009-1VT/HZC-*****A |  | 9800 | 23 | 8400 | 4.5 | 0.81667 | Yes
215224682 |  | Ground Water | BOSCH | RF009-1VT/HZN-*****A |  | 9800 | 23 | 8400 | 4.5 | 0.81667 | Yes
215224683 |  | Ground Water | BOSCH | RF012-1VT/HZC-*****A |  | 13500 | 23 | 12000 | 4.3 | 1.125 | Yes
215224684 |  | Ground Water | BOSCH | RF012-1VT/HZN-*****A |  | 13500 | 23 | 11700 | 4.3 | 1.125 | Yes
215224685 |  | Ground Water | BOSCH | RF015-1VT/HZC-*****A |  | 16700 | 24 | 14000 | 4.3 | 1.3917 | Yes
215224686 |  | Ground Water | BOSCH | RF015-1VT/HZN-*****A |  | 16700 | 23.5 | 14000 | 4.3 | 1.3917 | Yes
215224687 |  | Ground Water | BOSCH | RF018-1VT/HZC-*****A |  | 21300 | 24 | 18000 | 4.4 | 1.775 | Yes
217193552 |  | Ground Water | WaterFurnace | V7A(V/H)024*V3**1* |  | 27300 | 37.4 | 23400 | 5 | 2.275 | No
217193553 |  | Ground Water | WaterFurnace | V7A(V/H)024*V4**1* |  | 27300 | 37.4 | 23400 | 5 | 2.275 | No
217193554 |  | Ground Water | WaterFurnace | V7A(V/H)036*V3**1* |  | 43000 | 28 | 37000 | 4.5 | 3.5833 | No
217193555 |  | Ground Water | WaterFurnace | V7A(V/H)036*V4**1* |  | 43000 | 28 | 37000 | 4.5 | 3.5833 | No
217193556 |  | Ground Water | WaterFurnace | V7A(V/H)048*V3**1* |  | 53000 | 26 | 46000 | 4.7 | 4.4167 | No
217193557 |  | Ground Water | WaterFurnace | V7A(V/H)048*V4**1* |  | 53000 | 26 | 46000 | 4.7 | 4.4167 | No
217193558 |  | Ground Water | WaterFurnace | V7A(V/H)060*V3**1* |  | 65000 | 23 | 58000 | 4.2 | 5.4167 | No
217193559 |  | Ground Water | WaterFurnace | V7A(V/H)060*V4**1* |  | 65000 | 23 | 58000 | 4.2 | 5.4167 | No
217212043 |  | Ground Water | FHP | CP024-1HZC-*****A |  | 27000 | 24 | 23000 | 4.8 | 2.25 | No
217212044 |  | Ground Water | FHP | CP024-1HZN-*****A |  | 27000 | 24 | 22500 | 4.8 | 2.25 | No
217212045 |  | Ground Water | FHP | CP024-1VTC-*****A |  | 27000 | 24 | 23000 | 4.8 | 2.25 | No
217212046 |  | Ground Water | FHP | CP024-1VTN-*****A |  | 26500 | 24 | 22500 | 4.8 | 2.2083 | No
217212048 |  | Ground Water | FHP | CP024-2HZC-*****A |  | 27000 | 24 | 23000 | 4.8 | 2.25 | No
217212049 |  | Ground Water | FHP | CP024-2HZN-*****A |  | 27000 | 24 | 22500 | 4.8 | 2.25 | No
217212050 |  | Ground Water | FHP | CP024-2VTC-*****A |  | 27000 | 24 | 23000 | 4.8 | 2.25 | No
217212051 |  | Ground Water | FHP | CP024-2VTN-*****A |  | 26500 | 24 | 22500 | 4.8 | 2.2083 | No
217212052 |  | Ground Water | FHP | CP024-3HZC-*****A |  | 27000 | 24 | 23000 | 4.8 | 2.25 | No
217212054 |  | Ground Water | FHP | CP024-3HZN-*****A |  | 27000 | 24 | 22500 | 4.8 | 2.25 | No
217212055 |  | Ground Water | FHP | CP024-3VTC-*****A |  | 27000 | 24 | 23000 | 4.8 | 2.25 | No
217212056 |  | Ground Water | FHP | CP024-3VTN-*****A |  | 26500 | 24 | 22500 | 4.8 | 2.2083 | No
217212057 |  | Ground Water | FHP | CP024-4HZC-*****A |  | 27000 | 24 | 23000 | 4.8 | 2.25 | No
217212059 |  | Ground Water | FHP | CP024-4HZN-*****A |  | 27000 | 24 | 22500 | 4.8 | 2.25 | No
218338474 |  | Ground Water | GeoSmart Energy | S5C(C/W/S)015**0**1 |  | 15500 | 22 | 14000 | 4.1 | 1.2917 | No
218338478 |  | Ground Water | GeoSmart Energy | S5C(C/W/S)015**2**1 |  | 15500 | 22 | 14000 | 4.1 | 1.2917 | No
218338500 |  | Ground Water | YORK | Y5C(C/W/S)015**0**1 |  | 15500 | 22 | 14000 | 4.1 | 1.2917 | No
218338506 |  | Ground Water | YORK | Y3C(C/W/S)015**0**1 |  | 15500 | 22 | 14000 | 4.1 | 1.2917 | No
218338507 |  | Ground Water | YORK | Y3C(C/W/S)015**2**1 |  | 15500 | 22 | 14000 | 4.1 | 1.2917 | No
218338512 |  | Ground Water | YORK | Y5C(C/W/S)015**2**1 |  | 15500 | 22 | 14000 | 4.1 | 1.2917 | No
5646388 |  | Ground Water | HYDRON MODULE | HCT036D3 |  | 41700 | 23.5 | 36700 | 5 | 3.475 | No
5646389 |  | Ground Water | TETCO | TCT036D3 |  | 41700 | 23.5 | 36700 | 5 | 3.475 | No
5646391 |  | Ground Water | GEOCOMFORT | GXT048D |  | 53100 | 22.1 | 47400 | 4.6 | 4.425 | Yes
5646392 |  | Ground Water | HYDRON MODULE | HXT048D |  | 53100 | 22.1 | 47400 | 4.6 | 4.425 | Yes
5646393 |  | Ground Water | TETCO | TXT048D |  | 53100 | 22.1 | 47400 | 4.6 | 4.425 | Yes
5646394 |  | Ground Water | GEOCOMFORT | GXT048D2 |  | 53100 | 22.1 | 47400 | 4.6 | 4.425 | No
5646395 |  | Ground Water | HYDRON MODULE | HXT048D2 |  | 53100 | 22.1 | 47400 | 4.6 | 4.425 | No
5646396 |  | Ground Water | TETCO | TXT048D2 |  | 53100 | 22.1 | 47400 | 4.6 | 4.425 | No
5646397 |  | Ground Water | GEOCOMFORT | GXT048D3 |  | 53100 | 22.1 | 47400 | 4.6 | 4.425 | No
5646398 |  | Ground Water | HYDRON MODULE | HXT048D3 |  | 53100 | 22.1 | 47400 | 4.6 | 4.425 | No
5646399 |  | Ground Water | TETCO | TXT048D3 |  | 53100 | 22.1 | 47400 | 4.6 | 4.425 | No
5646765 |  | Ground Water | GEOCOMFORT | GCT048D |  | 53100 | 21.8 | 46700 | 4.6 | 4.425 | Yes
5646766 |  | Ground Water | HYDRON MODULE | HCT048D |  | 53100 | 21.8 | 46700 | 4.6 | 4.425 | Yes
5646767 |  | Ground Water | TETCO | TCT048D |  | 53100 | 21.8 | 46700 | 4.6 | 4.425 | Yes
5646768 |  | Ground Water | GEOCOMFORT | GCT048D2 |  | 53100 | 21.8 | 46700 | 4.6 | 4.425 | No
5646769 |  | Ground Water | HYDRON MODULE | HCT048D2 |  | 53100 | 21.8 | 46700 | 4.6 | 4.425 | No
5646770 |  | Ground Water | TETCO | TCT048D2 |  | 53100 | 21.8 | 46700 | 4.6 | 4.425 | No
5646771 |  | Ground Water | GEOCOMFORT | GCT048D3 |  | 53100 | 21.8 | 46700 | 4.6 | 4.425 | No
5646772 |  | Ground Water | HYDRON MODULE | HCT048D3 |  | 53100 | 21.8 | 46700 | 4.6 | 4.425 | No
5646773 |  | Ground Water | TETCO | TCT048D3 |  | 53100 | 21.8 | 46700 | 4.6 | 4.425 | No
5699505 |  | Ground Water | TRANE | VSVE0421 |  | 50100 | 32.46 | 43600 | 5.08 | 4.175 | No
5699525 |  | Ground Water | TRANE | VSVE0422 |  | 50100 | 32.46 | 43600 | 5.08 | 4.175 | No
5699526 |  | Ground Water | TRANE | VSVE0424 |  | 50100 | 32.46 | 43600 | 5.08 | 4.175 | No
5699527 |  | Ground Water | TRANE | VSVE0601 |  | 70400 | 25.4 | 65400 | 4.8 | 5.8667 | No
5699534 |  | Ground Water | TRANE | VSVE0602 |  | 70400 | 25.4 | 65400 | 4.8 | 5.8667 | No
5699535 |  | Ground Water | TRANE | VSVE0604 |  | 70400 | 25.4 | 65400 | 4.8 | 5.8667 | No
5699628 |  | Ground Water | TRANE | VSHE0241 |  | 28400 | 31.76 | 24300 | 5.33 | 2.3667 | No
5699631 |  | Ground Water | TRANE | VSHE0242 |  | 28400 | 31.76 | 24300 | 5.33 | 2.3667 | No
5699633 |  | Ground Water | TRANE | VSHE0244 |  | 28400 | 31.76 | 24300 | 5.33 | 2.3667 | No
5699634 |  | Ground Water | TRANE | VSHE0331 |  | 37900 | 25.01 | 32300 | 4.98 | 3.1583 | No
5699635 |  | Ground Water | TRANE | VSHE0332 |  | 37900 | 25.01 | 32300 | 4.98 | 3.1583 | No
5699637 |  | Ground Water | TRANE | VSHE0334 |  | 37900 | 25.01 | 32300 | 4.98 | 3.1583 | No
5699639 |  | Ground Water | TRANE | VSHE0421 |  | 47300 | 30.9 | 42000 | 5.6 | 3.9417 | No
5699644 |  | Ground Water | TRANE | VSHE0422 |  | 47300 | 30.9 | 42000 | 5.6 | 3.9417 | No
5699650 |  | Ground Water | TRANE | VSHE0424 |  | 47300 | 30.9 | 42000 | 5.6 | 3.9417 | No
5699652 |  | Ground Water | TRANE | VSHE0501 |  | 56200 | 26 | 52500 | 5.1 | 4.6833 | No
5699653 |  | Ground Water | TRANE | VSHE0502 |  | 56200 | 26 | 52500 | 5.1 | 4.6833 | No
5699654 |  | Ground Water | TRANE | VSHE0504 |  | 56200 | 26 | 52500 | 5.1 | 4.6833 | No
5699655 |  | Ground Water | TRANE | VSHE0601 |  | 67300 | 22.8 | 66800 | 4.7 | 5.6083 | No
5699656 |  | Ground Water | TRANE | VSHE0602 |  | 67300 | 22.8 | 66800 | 4.7 | 5.6083 | No
5699657 |  | Ground Water | TRANE | VSHE0604 |  | 67300 | 22.8 | 66800 | 4.7 | 5.6083 | No
6501883 |  | Ground Water | GEOSTAR | GBV/GBH009**0*0 |  | 10800 | 22.2 | 10600 | 4.4 | 0.9 | No
6501884 |  | Ground Water | GEOSTAR | GBV/GBH009**2*0 |  | 10800 | 22.2 | 10600 | 4.4 | 0.9 | No
6501885 |  | Ground Water | GEOSTAR | GBV/GBH012**0*0 |  | 13200 | 23.1 | 12000 | 4.2 | 1.1 | No
6501886 |  | Ground Water | GEOSTAR | GBV/GBH012**2*0 |  | 13200 | 23.1 | 12000 | 4.2 | 1.1 | No
6501887 |  | Ground Water | GEOSTAR | GBV/GBH015**0*0 |  | 16700 | 26 | 15500 | 4.5 | 1.3917 | No
6501888 |  | Ground Water | GEOSTAR | GBV/GBH015**0*1 |  | 16700 | 27 | 15500 | 4.7 | 1.3917 | No
6501889 |  | Ground Water | GEOSTAR | GBV/GBH015**0*4 |  | 16700 | 27 | 15500 | 4.7 | 1.3917 | No
6501890 |  | Ground Water | GEOSTAR | GBV/GBH015**2*0 |  | 16700 | 26 | 15500 | 4.5 | 1.3917 | No
6501891 |  | Ground Water | GEOSTAR | GBV/GBH015**2*1 |  | 16700 | 27 | 15500 | 4.7 | 1.3917 | No
6501892 |  | Ground Water | GEOSTAR | GBV/GBH015**2*4 |  | 16700 | 27 | 15500 | 4.7 | 1.3917 | No
6501893 |  | Ground Water | GEOSTAR | GBV/GBH018**0*0 |  | 20600 | 24.7 | 18700 | 4.3 | 1.7167 | No
6501894 |  | Ground Water | GEOSTAR | GBV/GBH018**0*1 |  | 20600 | 26 | 18700 | 4.6 | 1.7167 | No
6501895 |  | Ground Water | GEOSTAR | GBV/GBH018**0*4 |  | 20600 | 26 | 18700 | 4.6 | 1.7167 | No
6501896 |  | Ground Water | GEOSTAR | GBV/GBH018**2*0 |  | 20600 | 24.7 | 18700 | 4.3 | 1.7167 | No
6501897 |  | Ground Water | GEOSTAR | GBV/GBH018**2*1 |  | 20600 | 26 | 18700 | 4.6 | 1.7167 | No
207312224 |  | Ground Water | WaterFurnace | NSV/NSH018J1*(1,4) |  | 20600 | 26 | 18700 | 4.6 | 1.7167 | Yes
207312225 |  | Ground Water | WaterFurnace | NSV/NSH030J1*(1,4) |  | 31200 | 29.5 | 26000 | 4.8 | 2.6 | Yes
207312226 |  | Ground Water | WaterFurnace | NSV/NSH036K1*(1,2,4) |  | 36800 | 28.8 | 29200 | 4.9 | 3.0667 | Yes
207312227 |  | Ground Water | WaterFurnace | NSV/NSH042K1*(1,2,4) |  | 43900 | 28.1 | 36100 | 4.9 | 3.6583 | Yes
207312228 |  | Ground Water | WaterFurnace | NSV/NSH048K1*(1,2,4) |  | 50300 | 25.9 | 44700 | 4.7 | 4.1917 | Yes
207312229 |  | Ground Water | WaterFurnace | NSV/NSH060K1*(1,4)* |  | 66900 | 24.3 | 59200 | 4.7 | 5.575 | Yes
207312230 |  | Ground Water | WaterFurnace | NSV/NSH070J1*(1,4) |  | 75000 | 22.9 | 68000 | 4.4 | 6.25 | Yes
207312262 |  | Ground Water | WaterFurnace | NSV/NSH012J1*0 |  | 13200 | 23.1 | 12000 | 4.2 | 1.1 | Yes
207312263 |  | Ground Water | WaterFurnace | NSV/NSH018J1*0 |  | 20600 | 24.7 | 18700 | 4.3 | 1.7167 | Yes
207312265 |  | Ground Water | WaterFurnace | NSV/NSH030J1*(0,3) |  | 30800 | 27.1 | 26000 | 4.7 | 2.5667 | Yes
207312266 |  | Ground Water | WaterFurnace | NSV/NSH036K1*(0,3) |  | 35100 | 24.4 | 29200 | 4.5 | 2.925 | Yes
207312267 |  | Ground Water | WaterFurnace | NSV/NSH042K1*(0,3) |  | 42300 | 23.3 | 36000 | 4.3 | 3.525 | Yes
217351750 |  | Ground Water | CARRIER | GZ072SA*N******1 | CAAMP6***AMA | 73000 | 21.8 | 66700 | 4.1 | 6.0833 | Yes
217351752 |  | Ground Water | CARRIER | GW024WA********1 |  | 24400 | 24.4 | 25600 | 4.25 | 2.0333 | Yes
217351754 |  | Ground Water | CARRIER | GW048WA********1 |  | 44000 | 21.5 | 50000 | 4.25 | 3.6667 | Yes
217351757 |  | Ground Water | BRYANT | GZ024SA*C******1 | F(T,G,E)5(A,B)***36*** | 28200 | 24.2 | 23400 | 4.9 | 2.35 | Yes
217351758 |  | Ground Water | BRYANT | GZ024SA*N******1 | F(T,G,E)5(A,B)***36*** | 27600 | 23.7 | 23000 | 4.8 | 2.3 | Yes
217351759 |  | Ground Water | BRYANT | GZ036SA*C******1 | F(T,G,E)5(A,B)***36*** | 40000 | 21.7 | 36600 | 4.6 | 3.3333 | Yes
217351760 |  | Ground Water | BRYANT | GZ036SA*N******1 | F(T,G,E)5(A,B)***36*** | 39000 | 21.3 | 35800 | 4.5 | 3.25 | Yes
217351761 |  | Ground Water | BRYANT | GZ036SA*C******1 | F(T,G,E)5(A,B)***48*** | 41000 | 22.8 | 34800 | 4.8 | 3.4167 | Yes
217351762 |  | Ground Water | BRYANT | GZ036SA*N******1 | F(T,G,E)5(A,B)***48*** | 40500 | 22.3 | 34200 | 4.7 | 3.375 | Yes
217351763 |  | Ground Water | BRYANT | GZ048SA*C******1 | F(T,G,E)5(A,B)***48*** | 52000 | 21.5 | 46500 | 4.6 | 4.3333 | Yes
217351765 |  | Ground Water | BRYANT | GZ060SA*C******1 | F(T,G,E)5(A,B)***60*** | 63500 | 21.7 | 60000 | 4.4 | 5.2917 | Yes
217351766 |  | Ground Water | BRYANT | GZ060SA*N******1 | F(T,G,E)5(A,B)***60*** | 62500 | 21.3 | 59000 | 4.3 | 5.2083 | Yes
217351768 |  | Ground Water | BRYANT | GZ024SA*C******1 | CAAMP2***AMA | 27200 | 24.8 | 23900 | 4.5 | 2.2667 | Yes
217351769 |  | Ground Water | BRYANT | GZ024SA*N******1 | CAAMP2***AMA | 26700 | 24.3 | 23400 | 4.4 | 2.225 | Yes
217351770 |  | Ground Water | BRYANT | GZ036SA*C******1 | CAAMP3***AMA | 40300 | 22.8 | 34500 | 4.4 | 3.3583 | Yes
217351771 |  | Ground Water | BRYANT | GZ036SA*N******1 | CAAMP3***AMA | 39500 | 22.3 | 33800 | 4.3 | 3.2917 | Yes
217351772 |  | Ground Water | BRYANT | GZ048SA*C******1 | CAAMP4***AMA | 54600 | 22.3 | 46600 | 4.6 | 4.55 | Yes
217351773 |  | Ground Water | BRYANT | GZ048SA*N******1 | CAAMP4***AMA | 53500 | 21.9 | 45600 | 4.5 | 4.4583 | Yes
217351774 |  | Ground Water | BRYANT | GZ060SA*C******1 | CAAMP6***AMA | 66400 | 21.2 | 58800 | 4.3 | 5.5333 | Yes
217351776 |  | Ground Water | BRYANT | GZ072SA*C******1 | CAAMP6***AMA | 74500 | 22.2 | 68100 | 4.2 | 6.2083 | Yes
217351777 |  | Ground Water | BRYANT | GZ072SA*N******1 | CAAMP6***AMA | 73000 | 21.8 | 66700 | 4.1 | 6.0833 | Yes
217351779 |  | Ground Water | BRYANT | GW024WA********1 |  | 24400 | 24.4 | 25600 | 4.25 | 2.0333 | Yes
217351781 |  | Ground Water | BRYANT | GW048WA********1 |  | 44000 | 21.5 | 50000 | 4.25 | 3.6667 | Yes
217351784 |  | Ground Water | ARCOAIRE | HS024SR*C******1 | F(C,T)MA5*36**** | 28200 | 24.2 | 23400 | 4.9 | 2.35 | Yes
217351785 |  | Ground Water | ARCOAIRE | HS024SR*N******1 | F(C,T)MA5*36**** | 27600 | 23.7 | 23000 | 4.8 | 2.3 | Yes
217351786 |  | Ground Water | ARCOAIRE | HS036SR*C******1 | F(C,T)MA5*36**** | 40000 | 21.7 | 36600 | 4.6 | 3.3333 | Yes
217351787 |  | Ground Water | ARCOAIRE | HS036SR*N******1 | F(C,T)MA5*36**** | 39000 | 21.3 | 35800 | 4.5 | 3.25 | Yes
217351788 |  | Ground Water | ARCOAIRE | HS036SR*C******1 | F(C,T)MA5*48**** | 41000 | 22.8 | 34800 | 4.8 | 3.4167 | Yes
217351789 |  | Ground Water | ARCOAIRE | HS036SR*N******1 | F(C,T)MA5*48**** | 40500 | 22.3 | 34200 | 4.7 | 3.375 | Yes
217351790 |  | Ground Water | ARCOAIRE | HS048SR*C******1 | F(C,T)MA5*48**** | 52000 | 21.5 | 46500 | 4.6 | 4.3333 | Yes
217351792 |  | Ground Water | ARCOAIRE | HS060SR*C******1 | F(C,T)MA5*60**** | 63500 | 21.7 | 60000 | 4.4 | 5.2917 | Yes
217351793 |  | Ground Water | ARCOAIRE | HS060SR*N******1 | F(C,T)MA5*60**** | 62500 | 21.3 | 59000 | 4.3 | 5.2083 | Yes
217351795 |  | Ground Water | ARCOAIRE | HS024SR*C******1 | EAM5*2*M*** | 27200 | 24.8 | 23900 | 4.5 | 2.2667 | Yes
217351796 |  | Ground Water | ARCOAIRE | HS024SR*N******1 | EAM5*2*M*** | 26700 | 24.3 | 23400 | 4.4 | 2.225 | Yes
217351797 |  | Ground Water | ARCOAIRE | HS036SR*C******1 | EAM5*3*M*** | 40300 | 22.8 | 34500 | 4.4 | 3.3583 | Yes
217351798 |  | Ground Water | ARCOAIRE | HS036SR*N******1 | EAM5*3*M*** | 39500 | 22.3 | 33800 | 4.3 | 3.2917 | Yes
217351799 |  | Ground Water | ARCOAIRE | HS048SR*C******1 | EAM5*4*M*** | 54600 | 22.3 | 46600 | 4.6 | 4.55 | Yes
217351800 |  | Ground Water | ARCOAIRE | HS048SR*N******1 | EAM5*4*M*** | 53500 | 21.9 | 45600 | 4.5 | 4.4583 | Yes
217351801 |  | Ground Water | ARCOAIRE | HS060SR*C******1 | EAM5*6*M*** | 66400 | 21.2 | 58800 | 4.3 | 5.5333 | Yes
217351803 |  | Ground Water | ARCOAIRE | HS072SR*C******1 | EAM5*6*M*** | 74500 | 22.2 | 68100 | 4.2 | 6.2083 | Yes
217351804 |  | Ground Water | ARCOAIRE | HS072SR*N******1 | EAM5*6*M*** | 73000 | 21.8 | 66700 | 4.1 | 6.0833 | Yes
215415822 |  | Ground Water | Johnson Controls | BY(L/R/B/P/T/K)024A*B |  | 27000 | 24.1 | 23500 | 4.7 | 2.25 | No
215415823 |  | Ground Water | SKYMARK | BY(L/R/B/P/T/K)024A*C |  | 27000 | 24.1 | 23500 | 4.7 | 2.25 | No
215415824 |  | Ground Water | Johnson Controls | BY(L/R/B/P/T/K)030A*B |  | 32900 | 21.7 | 28700 | 4.1 | 2.7417 | No
215415825 |  | Ground Water | SKYMARK | BY(L/R/B/P/T/K)030A*C |  | 32900 | 21.7 | 28700 | 4.1 | 2.7417 | No
202350481 |  | Ground Water | AAON, Inc. | M2-011-2-H-ACBC-C0-10-000-A |  | 135000 | 21.5 | 125100 | 4.1 | 11.25 | No
202350484 |  | Ground Water | AAON, Inc. | M2-011-3-H-ACBC-C0-10-000-A |  | 135000 | 21.5 | 125100 | 4.1 | 11.25 | No
202350487 |  | Ground Water | AAON, Inc. | M2-011-4-H-ACBC-C0-10-000-A |  | 135000 | 21.5 | 125100 | 4.1 | 11.25 | No
202350489 |  | Ground Water | AAON, Inc. | M2-014-2-H-ACAC-C0-10-000-A |  | 131700 | 21.4 | 126600 | 4.1 | 10.975 | No
202350490 |  | Ground Water | AAON, Inc. | M2-014-2-H-BCAC-V0-10-000-A |  | 132100 | 21.3 | 126200 | 4.1 | 11.0083 | No
202350491 |  | Ground Water | AAON, Inc. | M2-014-3-H-ACAC-C0-10-000-A |  | 131700 | 21.4 | 126600 | 4.1 | 10.975 | No
202350492 |  | Ground Water | AAON, Inc. | M2-014-3-H-BCAC-V0-10-000-A |  | 132100 | 21.3 | 126200 | 4.1 | 11.0083 | No
202350493 |  | Ground Water | AAON, Inc. | M2-014-4-H-ACAC-C0-10-000-A |  | 131700 | 21.4 | 126600 | 4.1 | 10.975 | No
202350494 |  | Ground Water | AAON, Inc. | M2-014-4-H-BCAC-V0-10-000-A |  | 132100 | 21.3 | 126200 | 4.1 | 11.0083 | No
202350495 |  | Ground Water | AAON, Inc. | M2-011-2-H-BCBC-V0-10-000-A |  | 135000 | 21.4 | 124700 | 4.1 | 11.25 | No
202350496 |  | Ground Water | AAON, Inc. | M2-011-3-H-BCBC-V0-10-000-A |  | 135000 | 21.4 | 124700 | 4.1 | 11.25 | No
202350497 |  | Ground Water | AAON, Inc. | M2-011-4-H-BCBC-V0-10-000-A |  | 135000 | 21.4 | 124700 | 4.1 | 11.25 | No
202350498 |  | Ground Water | AAON, Inc. | M2-014-2-H-ACBC-C0-10-000-A |  | 135000 | 22.1 | 125000 | 4.2 | 11.25 | No
202350499 |  | Ground Water | AAON, Inc. | M2-014-2-H-BCBC-V0-10-000-A |  | 135000 | 22 | 124600 | 4.2 | 11.25 | No
202350500 |  | Ground Water | AAON, Inc. | M2-014-3-H-ACBC-C0-10-000-A |  | 135000 | 22.1 | 125000 | 4.2 | 11.25 | No
207822807 |  | Ground Water | HYDROTECH | HRCX30*-6 |  | 30000 | 23.5 | 25000 | 4.1 | 2.5 | Yes
207822813 |  | Ground Water | HYDROTECH | HRCX36*-6 |  | 35500 | 21.6 | 31500 | 4.1 | 2.9583 | Yes
208106952 |  | Ground Water | 5 SERIES GEO-READY | NGV/NGH038*1*(1,2) |  | 40000 | 24.4 | 35000 | 4.9 | 3.3333 | Yes
208106953 |  | Ground Water | 5 SERIES GEO-READY | NGV/NGH049*1*(1,2) |  | 54100 | 24.5 | 47200 | 4.6 | 4.5083 | Yes
208106954 |  | Ground Water | 5 SERIES GEO-READY | NGV/NGH064*1*1 |  | 69000 | 23.9 | 60400 | 4.6 | 5.75 | Yes
218353471 |  | Ground Water | JOHNSON CONTROLS | DK009-1***-******E |  | 9500 | 22.35 | 8150 | 4.45 | 0.79167 | No
218353472 |  | Ground Water | JOHNSON CONTROLS | DK009-2***-******E |  | 9500 | 22.35 | 8150 | 4.45 | 0.79167 | No
217351919 |  | Ground Water | TEMPSTAR | HS024SR*C******1 | F(C,T)MA5*36**** | 28200 | 24.2 | 23400 | 4.9 | 2.35 | Yes
217351920 |  | Ground Water | TEMPSTAR | HS024SR*N******1 | F(C,T)MA5*36**** | 27600 | 23.7 | 23000 | 4.8 | 2.3 | Yes
217351921 |  | Ground Water | TEMPSTAR | HS036SR*C******1 | F(C,T)MA5*36**** | 40000 | 21.7 | 36600 | 4.6 | 3.3333 | Yes
217351922 |  | Ground Water | TEMPSTAR | HS036SR*N******1 | F(C,T)MA5*36**** | 39000 | 21.3 | 35800 | 4.5 | 3.25 | Yes
217351923 |  | Ground Water | TEMPSTAR | HS036SR*C******1 | F(C,T)MA5*48**** | 41000 | 22.8 | 34800 | 4.8 | 3.4167 | Yes
217351924 |  | Ground Water | TEMPSTAR | HS036SR*N******1 | F(C,T)MA5*48**** | 40500 | 22.3 | 34200 | 4.7 | 3.375 | Yes
217351925 |  | Ground Water | TEMPSTAR | HS048SR*C******1 | F(C,T)MA5*48**** | 52000 | 21.5 | 46500 | 4.6 | 4.3333 | Yes
217351927 |  | Ground Water | TEMPSTAR | HS060SR*C******1 | F(C,T)MA5*60**** | 63500 | 21.7 | 60000 | 4.4 | 5.2917 | Yes
217351928 |  | Ground Water | TEMPSTAR | HS060SR*N******1 | F(C,T)MA5*60**** | 62500 | 21.3 | 59000 | 4.3 | 5.2083 | Yes
217351930 |  | Ground Water | TEMPSTAR | HS024SR*C******1 | EAM5*2*M*** | 27200 | 24.8 | 23900 | 4.5 | 2.2667 | Yes
217351931 |  | Ground Water | TEMPSTAR | HS024SR*N******1 | EAM5*2*M*** | 26700 | 24.3 | 23400 | 4.4 | 2.225 | Yes
217351932 |  | Ground Water | TEMPSTAR | HS036SR*C******1 | EAM5*3*M*** | 40300 | 22.8 | 34500 | 4.4 | 3.3583 | Yes
217351933 |  | Ground Water | TEMPSTAR | HS036SR*N******1 | EAM5*3*M*** | 39500 | 22.3 | 33800 | 4.3 | 3.2917 | Yes
217351934 |  | Ground Water | TEMPSTAR | HS048SR*C******1 | EAM5*4*M*** | 54600 | 22.3 | 46600 | 4.6 | 4.55 | Yes
217351935 |  | Ground Water | TEMPSTAR | HS048SR*N******1 | EAM5*4*M*** | 53500 | 21.9 | 45600 | 4.5 | 4.4583 | Yes
217351936 |  | Ground Water | TEMPSTAR | HS060SR*C******1 | EAM5*6*M*** | 66400 | 21.2 | 58800 | 4.3 | 5.5333 | Yes
217351938 |  | Ground Water | TEMPSTAR | HS072SR*C******1 | EAM5*6*M*** | 74500 | 22.2 | 68100 | 4.2 | 6.2083 | Yes
202146878 |  | Ground Water | HYDRON MODULE | HZT036*3 |  | 39400 | 23.6 | 34000 | 4.6 | 3.2833 | No
202146879 |  | Ground Water | HYDRON MODULE | HZT036*A |  | 39400 | 23.6 | 34000 | 4.6 | 3.2833 | No
202146880 |  | Ground Water | TETCO | TZT036 |  | 39400 | 23.6 | 34000 | 4.6 | 3.2833 | Yes
202146881 |  | Ground Water | TETCO | TZT036*2 |  | 39400 | 23.6 | 34000 | 4.6 | 3.2833 | No
202146882 |  | Ground Water | TETCO | TZT036*3 |  | 39400 | 23.6 | 34000 | 4.6 | 3.2833 | No
202146883 |  | Ground Water | TETCO | TZT036*A |  | 39400 | 23.6 | 34000 | 4.6 | 3.2833 | No
202146884 |  | Ground Water | GEOCOMFORT | GZT042 |  | 46000 | 23.4 | 40100 | 4.4 | 3.8333 | Yes
202146885 |  | Ground Water | GEOCOMFORT | GZT042*2 |  | 46000 | 23.4 | 40100 | 4.3 | 3.8333 | No
202146886 |  | Ground Water | GEOCOMFORT | GZT042*3 |  | 46000 | 23.4 | 40100 | 4.3 | 3.8333 | No
202146887 |  | Ground Water | HYDRON MODULE | HZT042 |  | 46000 | 23.4 | 40100 | 4.4 | 3.8333 | Yes
202146888 |  | Ground Water | HYDRON MODULE | HZT042*2 |  | 46000 | 23.4 | 40100 | 4.3 | 3.8333 | No
202146889 |  | Ground Water | HYDRON MODULE | HZT042*3 |  | 46000 | 23.4 | 40100 | 4.3 | 3.8333 | No
202146890 |  | Ground Water | TETCO | TZT042 |  | 46000 | 23.4 | 40100 | 4.4 | 3.8333 | Yes
202146891 |  | Ground Water | TETCO | TZT042*2 |  | 46000 | 23.4 | 40100 | 4.3 | 3.8333 | No
202146892 |  | Ground Water | TETCO | TZT042*3 |  | 46000 | 23.4 | 40100 | 4.3 | 3.8333 | No
202146893 |  | Ground Water | GEOCOMFORT | GZT048 |  | 52200 | 22.1 | 45900 | 4.4 | 4.35 | Yes
202146894 |  | Ground Water | GEOCOMFORT | GZT048*2 |  | 52200 | 22.1 | 45900 | 4.3 | 4.35 | No
202146895 |  | Ground Water | GEOCOMFORT | GZT048*3 |  | 52200 | 22.1 | 45900 | 4.3 | 4.35 | No
202146896 |  | Ground Water | GEOCOMFORT | GZT048*A |  | 52200 | 22.1 | 45900 | 4.3 | 4.35 | No
202146897 |  | Ground Water | HYDRON MODULE | HZT048 |  | 52200 | 22.1 | 45900 | 4.4 | 4.35 | Yes
202146898 |  | Ground Water | HYDRON MODULE | HZT048*2 |  | 52200 | 22.1 | 45900 | 4.3 | 4.35 | No
202146899 |  | Ground Water | HYDRON MODULE | HZT048*3 |  | 52200 | 22.1 | 45900 | 4.3 | 4.35 | No
202146900 |  | Ground Water | HYDRON MODULE | HZT048*A |  | 52200 | 22.1 | 45900 | 4.3 | 4.35 | No
202146901 |  | Ground Water | TETCO | TZT048 |  | 52200 | 22.1 | 45900 | 4.4 | 4.35 | Yes
202146902 |  | Ground Water | TETCO | TZT048*2 |  | 52200 | 22.1 | 45900 | 4.3 | 4.35 | No
202146903 |  | Ground Water | TETCO | TZT048*3 |  | 52200 | 22.1 | 45900 | 4.3 | 4.35 | No
202146904 |  | Ground Water | GEOCOMFORT | GZT060 |  | 62000 | 21.2 | 58500 | 4.2 | 5.1667 | Yes
202146905 |  | Ground Water | GEOCOMFORT | GZT060*2 |  | 62000 | 21.2 | 58500 | 4.2 | 5.1667 | No
202146906 |  | Ground Water | GEOCOMFORT | GZT060*3 |  | 62000 | 21.2 | 58500 | 4.2 | 5.1667 | No
202146907 |  | Ground Water | HYDRON MODULE | HZT060 |  | 62000 | 21.2 | 58500 | 4.2 | 5.1667 | Yes
202146908 |  | Ground Water | HYDRON MODULE | HZT060*2 |  | 62000 | 21.2 | 58500 | 4.2 | 5.1667 | No
202146909 |  | Ground Water | HYDRON MODULE | HZT060*3 |  | 62000 | 21.2 | 58500 | 4.2 | 5.1667 | No
202146910 |  | Ground Water | TETCO | TZT060 |  | 62000 | 21.2 | 58500 | 4.2 | 5.1667 | Yes
202146911 |  | Ground Water | TETCO | TZT060*2 |  | 62000 | 21.2 | 58500 | 4.2 | 5.1667 | No
202146912 |  | Ground Water | TETCO | TZT060*3 |  | 62000 | 21.2 | 58500 | 4.2 | 5.1667 | No
202146913 |  | Ground Water | GEOCOMFORT | GZS015 |  | 16100 | 24.4 | 14300 | 4.7 | 1.3417 | Yes
202146914 |  | Ground Water | GEOCOMFORT | GZS015*A |  | 16100 | 24.4 | 14300 | 4.7 | 1.3417 | No
202146915 |  | Ground Water | GEOCOMFORT | GZS015*****1 |  | 15600 | 24.9 | 14300 | 4.8 | 1.3 | Yes
202146916 |  | Ground Water | HYDRON MODULE | HZS015 |  | 16100 | 24.4 | 14300 | 4.7 | 1.3417 | Yes
202146917 |  | Ground Water | HYDRON MODULE | HZS015*A |  | 16100 | 24.4 | 14300 | 4.7 | 1.3417 | No
202146918 |  | Ground Water | HYDRON MODULE | HZS015*****1 |  | 15600 | 24.9 | 14300 | 4.8 | 1.3 | Yes
202146919 |  | Ground Water | TETCO | TZS015 |  | 16100 | 24.4 | 14300 | 4.7 | 1.3417 | Yes
202146920 |  | Ground Water | TETCO | TZS015*A |  | 16100 | 24.4 | 14300 | 4.7 | 1.3417 | No
202146921 |  | Ground Water | TETCO | TZS015*****1 |  | 15600 | 24.9 | 14300 | 4.8 | 1.3 | Yes
202146922 |  | Ground Water | GEOCOMFORT | GZS017 |  | 19200 | 22.5 | 16900 | 4.5 | 1.6 | Yes
202146923 |  | Ground Water | GEOCOMFORT | GZS017*A |  | 19200 | 22.5 | 16900 | 4.5 | 1.6 | No
202146924 |  | Ground Water | GEOCOMFORT | GZS017*****1 |  | 19400 | 24.9 | 16700 | 4.7 | 1.6167 | Yes
202146925 |  | Ground Water | GEOCOMFORT | GZS017*A***1 |  | 19400 | 24.9 | 16700 | 4.7 | 1.6167 | No
202146926 |  | Ground Water | HYDRON MODULE | HZS017 |  | 19200 | 22.5 | 16900 | 4.5 | 1.6 | Yes
202146927 |  | Ground Water | HYDRON MODULE | HZS017*A |  | 19200 | 22.5 | 16900 | 4.5 | 1.6 | No
202146928 |  | Ground Water | HYDRON MODULE | HZS017*****1 |  | 19400 | 24.9 | 16700 | 4.7 | 1.6167 | Yes
202146929 |  | Ground Water | HYDRON MODULE | HZS017*A***1 |  | 19400 | 24.9 | 16700 | 4.7 | 1.6167 | No
202146930 |  | Ground Water | TETCO | TZS017 |  | 19200 | 22.5 | 16900 | 4.5 | 1.6 | Yes
202146931 |  | Ground Water | TETCO | TZS017*A |  | 19200 | 22.5 | 16900 | 4.5 | 1.6 | No
202146932 |  | Ground Water | TETCO | TZS017*****1 |  | 19400 | 24.9 | 16700 | 4.7 | 1.6167 | Yes
202146933 |  | Ground Water | TETCO | TZS017*A***1 |  | 19400 | 24.9 | 16700 | 4.7 | 1.6167 | No
206438761 |  | Ground Water | BOSCH | EP012-1HZ/VT*-*****B |  | 14200 | 22.7 | 12000 | 4.3 | 1.1833 | No
206438762 |  | Ground Water | BOSCH | EP015-1HZ/VT*-*****B |  | 17000 | 27.25 | 13000 | 4.28 | 1.4167 | No
206438763 |  | Ground Water | BOSCH | EP060-1HZ/VT*-*****B |  | 66500 | 23.25 | 56700 | 4.85 | 5.5417 | No
206438764 |  | Ground Water | BOSCH | EP070-1HZ/VT*-*****B |  | 71400 | 22.4 | 71400 | 5 | 5.95 | No
217351884 |  | Ground Water | HEIL | HS072SR*C******1 | EAM5*6*M*** | 74500 | 22.2 | 68100 | 4.2 | 6.2083 | Yes
217351885 |  | Ground Water | HEIL | HS072SR*N******1 | EAM5*6*M*** | 73000 | 21.8 | 66700 | 4.1 | 6.0833 | Yes
217351887 |  | Ground Water | HEIL | HW024WR********1 |  | 24400 | 24.4 | 25600 | 4.25 | 2.0333 | Yes
217351889 |  | Ground Water | HEIL | HW048WR********1 |  | 44000 | 21.5 | 50000 | 4.25 | 3.6667 | Yes
217351892 |  | Ground Water | KEEPRITE | HS024SR*C******1 | F(C,T)MA5*36**** | 28200 | 24.2 | 23400 | 4.9 | 2.35 | Yes
217351893 |  | Ground Water | KEEPRITE | HS024SR*N******1 | F(C,T)MA5*36**** | 27600 | 23.7 | 23000 | 4.8 | 2.3 | Yes
217351894 |  | Ground Water | KEEPRITE | HS036SR*C******1 | F(C,T)MA5*36**** | 40000 | 21.7 | 36600 | 4.6 | 3.3333 | Yes
217351895 |  | Ground Water | KEEPRITE | HS036SR*N******1 | F(C,T)MA5*36**** | 39000 | 21.3 | 35800 | 4.5 | 3.25 | Yes
217351896 |  | Ground Water | KEEPRITE | HS036SR*C******1 | F(C,T)MA5*48**** | 41000 | 22.8 | 34800 | 4.8 | 3.4167 | Yes
217351897 |  | Ground Water | KEEPRITE | HS036SR*N******1 | F(C,T)MA5*48**** | 40500 | 22.3 | 34200 | 4.7 | 3.375 | Yes
217351898 |  | Ground Water | KEEPRITE | HS048SR*C******1 | F(C,T)MA5*48**** | 52000 | 21.5 | 46500 | 4.6 | 4.3333 | Yes
217351900 |  | Ground Water | KEEPRITE | HS060SR*C******1 | F(C,T)MA5*60**** | 63500 | 21.7 | 60000 | 4.4 | 5.2917 | Yes
217351901 |  | Ground Water | KEEPRITE | HS060SR*N******1 | F(C,T)MA5*60**** | 62500 | 21.3 | 59000 | 4.3 | 5.2083 | Yes
217351903 |  | Ground Water | KEEPRITE | HS024SR*C******1 | EAM5*2*M*** | 27200 | 24.8 | 23900 | 4.5 | 2.2667 | Yes
217351904 |  | Ground Water | KEEPRITE | HS024SR*N******1 | EAM5*2*M*** | 26700 | 24.3 | 23400 | 4.4 | 2.225 | Yes
217351905 |  | Ground Water | KEEPRITE | HS036SR*C******1 | EAM5*3*M*** | 40300 | 22.8 | 34500 | 4.4 | 3.3583 | Yes
217351906 |  | Ground Water | KEEPRITE | HS036SR*N******1 | EAM5*3*M*** | 39500 | 22.3 | 33800 | 4.3 | 3.2917 | Yes
217351907 |  | Ground Water | KEEPRITE | HS048SR*C******1 | EAM5*4*M*** | 54600 | 22.3 | 46600 | 4.6 | 4.55 | Yes
217351908 |  | Ground Water | KEEPRITE | HS048SR*N******1 | EAM5*4*M*** | 53500 | 21.9 | 45600 | 4.5 | 4.4583 | Yes
217351909 |  | Ground Water | KEEPRITE | HS060SR*C******1 | EAM5*6*M*** | 66400 | 21.2 | 58800 | 4.3 | 5.5333 | Yes
217351911 |  | Ground Water | KEEPRITE | HS072SR*C******1 | EAM5*6*M*** | 74500 | 22.2 | 68100 | 4.2 | 6.2083 | Yes
217351912 |  | Ground Water | KEEPRITE | HS072SR*N******1 | EAM5*6*M*** | 73000 | 21.8 | 66700 | 4.1 | 6.0833 | Yes
217351914 |  | Ground Water | KEEPRITE | HW024WR********1 |  | 24400 | 24.4 | 25600 | 4.25 | 2.0333 | Yes
217351916 |  | Ground Water | KEEPRITE | HW048WR********1 |  | 44000 | 21.5 | 50000 | 4.25 | 3.6667 | Yes
8332268 |  | Ground Water | GEOCOMFORT | GYT024 |  | 29200 | 25.7 | 23400 | 5.3 | 2.4333 | Yes
8332358 |  | Ground Water | HYDRON MODULE | HYT024 |  | 29200 | 25.7 | 23400 | 5.3 | 2.4333 | Yes
8332380 |  | Ground Water | TETCO | TYT024 |  | 29200 | 25.7 | 23400 | 5.3 | 2.4333 | Yes
8332431 |  | Ground Water | GEOCOMFORT | GYT024*2 |  | 29200 | 25.7 | 23400 | 5.3 | 2.4333 | No
8332452 |  | Ground Water | HYDRON MODULE | HYT024*2 |  | 29200 | 25.7 | 23400 | 5.3 | 2.4333 | No
8332472 |  | Ground Water | TETCO | TYT024*2 |  | 29200 | 25.7 | 23400 | 5.3 | 2.4333 | No
8332525 |  | Ground Water | GEOCOMFORT | GYT024*3 |  | 29200 | 25.7 | 23400 | 5.3 | 2.4333 | No
8332545 |  | Ground Water | HYDRON MODULE | HYT024*3 |  | 29200 | 25.7 | 23400 | 5.3 | 2.4333 | No
8332563 |  | Ground Water | TETCO | TYT024*3 |  | 29200 | 25.7 | 23400 | 5.3 | 2.4333 | No
8560797 |  | Ground Water | 5 SERIES | NSV/NSH060H1*0 |  | 66600 | 22.8 | 57300 | 4.4 | 5.55 | No
8560805 |  | Ground Water | 5 SERIES | NSV/NSH060H1*(1,4) |  | 66900 | 24.3 | 59200 | 4.7 | 5.575 | No
8560913 |  | Ground Water | GEOCOMFORT | GVS009 |  | 11900 | 22.1 | 10600 | 4.4 | 0.99167 | Yes
8560914 |  | Ground Water | HYDRON MODULE | HVS009 |  | 11900 | 22.1 | 10600 | 4.4 | 0.99167 | Yes
8560915 |  | Ground Water | TETCO | TVS009 |  | 11900 | 22.1 | 10600 | 4.4 | 0.99167 | Yes
8560916 |  | Ground Water | GEOCOMFORT | GVS009*A |  | 11900 | 22.1 | 10600 | 4.4 | 0.99167 | No
8560917 |  | Ground Water | HYDRON MODULE | HVS009*A |  | 11900 | 22.1 | 10600 | 4.4 | 0.99167 | No
8560918 |  | Ground Water | TETCO | TVS009*A |  | 11900 | 22.1 | 10600 | 4.4 | 0.99167 | No
8560919 |  | Ground Water | GEOCOMFORT | GVS009*9 |  | 11900 | 22.1 | 10600 | 4.4 | 0.99167 | No
8560920 |  | Ground Water | HYDRON MODULE | HVS009*9 |  | 11900 | 22.1 | 10600 | 4.4 | 0.99167 | No
8560921 |  | Ground Water | TETCO | TVS009*9 |  | 11900 | 22.1 | 10600 | 4.4 | 0.99167 | No
8560930 |  | Ground Water | GEOCOMFORT | GVS012 |  | 13400 | 24.1 | 12100 | 4.3 | 1.1167 | Yes
8560931 |  | Ground Water | HYDRON MODULE | HVS012 |  | 13400 | 24.1 | 12100 | 4.3 | 1.1167 | Yes
8560932 |  | Ground Water | TETCO | TVS012 |  | 13400 | 24.1 | 12100 | 4.3 | 1.1167 | Yes
8560938 |  | Ground Water | GEOCOMFORT | GVS015 |  | 17500 | 28.8 | 14600 | 5.1 | 1.4583 | Yes
8560939 |  | Ground Water | HYDRON MODULE | HVS015 |  | 17500 | 28.8 | 14600 | 5.1 | 1.4583 | Yes
8560940 |  | Ground Water | TETCO | TVS015 |  | 17500 | 28.8 | 14600 | 5.1 | 1.4583 | Yes
8560941 |  | Ground Water | GEOCOMFORT | GVS015*A |  | 17500 | 28.8 | 14600 | 5.1 | 1.4583 | No
8560942 |  | Ground Water | HYDRON MODULE | HVS015*A |  | 17500 | 28.8 | 14600 | 5.1 | 1.4583 | No
8560943 |  | Ground Water | TETCO | TVS015*A |  | 17500 | 28.8 | 14600 | 5.1 | 1.4583 | No
8560946 |  | Ground Water | GEOCOMFORT | GVS015*****1 |  | 17400 | 31.6 | 14400 | 5.4 | 1.45 | Yes
8560947 |  | Ground Water | HYDRON MODULE | HVS015*****1 |  | 17400 | 31.6 | 14400 | 5.4 | 1.45 | Yes
8560948 |  | Ground Water | TETCO | TVS015*****1 |  | 17400 | 31.6 | 14400 | 5.4 | 1.45 | Yes
8560949 |  | Ground Water | GEOCOMFORT | GVS015*A***1 |  | 17400 | 31.6 | 14400 | 5.4 | 1.45 | No
8560950 |  | Ground Water | HYDRON MODULE | HVS015*A***1 |  | 17400 | 31.6 | 14400 | 5.4 | 1.45 | No
8560951 |  | Ground Water | TETCO | TVS015*A***1 |  | 17400 | 31.6 | 14400 | 5.4 | 1.45 | No
217755007 |  | Ground Water | Johnson Controls | BB(L/R/B/P/F/C/G/H)072B*(6/F) |  | 78000 | 21.6 | 75000 | 4.7 | 6.5 | No
217755008 |  | Ground Water | SKYMARK | BB(L/R/B/P/F/C/G/H)072B*(6/F) |  | 78000 | 21.6 | 75000 | 4.7 | 6.5 | No
217755009 |  | Ground Water | Johnson Controls | BB(L/R/B/P/F/C/G/H)096B |  | 110500 | 22.3 | 99500 | 4.4 | 9.2083 | No
217755010 |  | Ground Water | SKYMARK | BB(L/R/B/P/F/C/G/H)096B |  | 110500 | 22.3 | 99500 | 4.4 | 9.2083 | No
217755011 |  | Ground Water | Johnson Controls | BB(L/R/B/P/F/C/G/H)096B*(6/F) |  | 110800 | 23 | 100000 | 4.4 | 9.2333 | No
217755012 |  | Ground Water | SKYMARK | BB(L/R/B/P/F/C/G/H)096B*(6/F) |  | 110800 | 23 | 100000 | 4.4 | 9.2333 | No
217755019 |  | Ground Water | CENTURY | MB(L/R/B/P/F/C/G/H)072B*(6/F) |  | 78000 | 21.6 | 75000 | 4.7 | 6.5 | No
217755020 |  | Ground Water | COMFORT-AIRE | MB(L/R/B/P/F/C/G/H)072B*(6/F) |  | 78000 | 21.6 | 75000 | 4.7 | 6.5 | No
217755021 |  | Ground Water | CENTURY | MB(L/R/B/P/F/C/G/H)096B |  | 110500 | 22.3 | 99500 | 4.4 | 9.2083 | No
217755022 |  | Ground Water | COMFORT-AIRE | MB(L/R/B/P/F/C/G/H)096B |  | 110500 | 22.3 | 99500 | 4.4 | 9.2083 | No
217755023 |  | Ground Water | CENTURY | MB(L/R/B/P/F/C/G/H)096B*(6/F) |  | 110800 | 23 | 100000 | 4.4 | 9.2333 | No
217755024 |  | Ground Water | COMFORT-AIRE | MB(L/R/B/P/F/C/G/H)096B*(6/F) |  | 110800 | 23 | 100000 | 4.4 | 9.2333 | No
217893588 |  | Ground Water | Engineered Comfort | 44VHB/VCB-19 |  | 21000 | 21.1 | 18500 | 4.1 | 1.75 | Yes
217897411 |  | Ground Water | CENTURY | MR(L/R/B/P/T/K/F)024A |  | 27500 | 23.3 | 24200 | 4.4 | 2.2917 | No
217897412 |  | Ground Water | COMFORT-AIRE | MR(L/R/B/P/T/K/F)024A |  | 27500 | 23.3 | 24200 | 4.4 | 2.2917 | No
217897413 |  | Ground Water | CENTURY | MR(L/R/B/P/T/K/F)024A*V |  | 27800 | 24 | 24000 | 4.5 | 2.3167 | No
217897414 |  | Ground Water | COMFORT-AIRE | MR(L/R/B/P/T/K/F)024A*V |  | 27800 | 24 | 24000 | 4.5 | 2.3167 | No
216625793 |  | Ground Water | GeoSmart Energy | S5A(V/H)030*S4**4 |  | 33000 | 28 | 30000 | 4.5 | 2.75 | No
216625794 |  | Ground Water | GeoSmart Energy | S5A(V/H)036*D0**1 |  | 41800 | 28.4 | 36000 | 5.3 | 3.4833 | No
216625795 |  | Ground Water | GeoSmart Energy | S5A(V/H)036*D0**2 |  | 41800 | 28.4 | 36000 | 5.3 | 3.4833 | No
216625796 |  | Ground Water | GeoSmart Energy | S5A(V/H)036*D0**4 |  | 41800 | 28.4 | 36000 | 5.3 | 3.4833 | No
216625797 |  | Ground Water | GeoSmart Energy | S5A(V/H)036*D2**1 |  | 41800 | 28.4 | 36000 | 5.3 | 3.4833 | No
216625798 |  | Ground Water | GeoSmart Energy | S5A(V/H)036*D2**2 |  | 41800 | 28.4 | 36000 | 5.3 | 3.4833 | No
216625799 |  | Ground Water | GeoSmart Energy | S5A(V/H)036*D2**4 |  | 41800 | 28.4 | 36000 | 5.3 | 3.4833 | No
216625800 |  | Ground Water | GeoSmart Energy | S5A(V/H)036*D3**1 |  | 41800 | 28.4 | 36000 | 5.3 | 3.4833 | No
216625801 |  | Ground Water | GeoSmart Energy | S5A(V/H)036*D3**2 |  | 41800 | 28.4 | 36000 | 5.3 | 3.4833 | No
216625802 |  | Ground Water | GeoSmart Energy | S5A(V/H)036*D3**4 |  | 41800 | 28.4 | 36000 | 5.3 | 3.4833 | No
216625803 |  | Ground Water | GeoSmart Energy | S5A(V/H)036*D4**1 |  | 41800 | 28.4 | 36000 | 5.3 | 3.4833 | No
216625804 |  | Ground Water | GeoSmart Energy | S5A(V/H)036*D4**2 |  | 41800 | 28.4 | 36000 | 5.3 | 3.4833 | No
216625805 |  | Ground Water | GeoSmart Energy | S5A(V/H)036*D4**4 |  | 41800 | 28.4 | 36000 | 5.3 | 3.4833 | No
216625806 |  | Ground Water | GeoSmart Energy | S5A(V/H)036*S0**1 |  | 39000 | 29 | 32000 | 5 | 3.25 | No
216625807 |  | Ground Water | GeoSmart Energy | S5A(V/H)036*S0**2 |  | 39000 | 29 | 32000 | 5 | 3.25 | No
216625808 |  | Ground Water | GeoSmart Energy | S5A(V/H)036*S0**4 |  | 39000 | 29 | 32000 | 5 | 3.25 | No
216625809 |  | Ground Water | GeoSmart Energy | S5A(V/H)036*S2**1 |  | 39000 | 29 | 32000 | 5 | 3.25 | No
216625810 |  | Ground Water | GeoSmart Energy | S5A(V/H)036*S2**2 |  | 39000 | 29 | 32000 | 5 | 3.25 | No
216625811 |  | Ground Water | GeoSmart Energy | S5A(V/H)036*S2**4 |  | 39000 | 29 | 32000 | 5 | 3.25 | No
216625812 |  | Ground Water | GeoSmart Energy | S5A(V/H)036*S3**1 |  | 39000 | 29 | 32000 | 5 | 3.25 | No
216625813 |  | Ground Water | GeoSmart Energy | S5A(V/H)036*S3**2 |  | 39000 | 29 | 32000 | 5 | 3.25 | No
216625814 |  | Ground Water | GeoSmart Energy | S5A(V/H)036*S3**4 |  | 39000 | 29 | 32000 | 5 | 3.25 | No
216625815 |  | Ground Water | GeoSmart Energy | S5A(V/H)036*S4**1 |  | 39000 | 29 | 32000 | 5 | 3.25 | No
216625816 |  | Ground Water | GeoSmart Energy | S5A(V/H)036*S4**2 |  | 39000 | 29 | 32000 | 5 | 3.25 | No
216625817 |  | Ground Water | GeoSmart Energy | S5A(V/H)036*S4**4 |  | 39000 | 29 | 32000 | 5 | 3.25 | No
216625818 |  | Ground Water | GeoSmart Energy | S5A(V/H)042*D0**1 |  | 46200 | 26.6 | 41700 | 5.2 | 3.85 | No
216625819 |  | Ground Water | GeoSmart Energy | S5A(V/H)042*D0**2 |  | 46200 | 26.6 | 41700 | 5.2 | 3.85 | No
216625820 |  | Ground Water | GeoSmart Energy | S5A(V/H)042*D0**4 |  | 46200 | 26.6 | 41700 | 5.2 | 3.85 | No
216625821 |  | Ground Water | GeoSmart Energy | S5A(V/H)042*D2**2 |  | 46200 | 26.6 | 41700 | 5.2 | 3.85 | No
216625822 |  | Ground Water | GeoSmart Energy | S5A(V/H)042*D3**1 |  | 46200 | 26.6 | 41700 | 5.2 | 3.85 | No
216625823 |  | Ground Water | GeoSmart Energy | S5A(V/H)042*D3**2 |  | 46200 | 26.6 | 41700 | 5.2 | 3.85 | No
216625824 |  | Ground Water | GeoSmart Energy | S5A(V/H)042*D3**4 |  | 46200 | 26.6 | 41700 | 5.2 | 3.85 | No
216625825 |  | Ground Water | GeoSmart Energy | S5A(V/H)042*D4**1 |  | 46200 | 26.6 | 41700 | 5.2 | 3.85 | No
216625826 |  | Ground Water | GeoSmart Energy | S5A(V/H)042*D4**2 |  | 46200 | 26.6 | 41700 | 5.2 | 3.85 | No
216625827 |  | Ground Water | GeoSmart Energy | S5A(V/H)042*D4**4 |  | 46200 | 26.6 | 41700 | 5.2 | 3.85 | No
216625828 |  | Ground Water | GeoSmart Energy | S5A(V/H)042*S0**1 |  | 45000 | 27 | 39000 | 5.2 | 3.75 | No
216625829 |  | Ground Water | GeoSmart Energy | S5A(V/H)042*S0**2 |  | 45000 | 27 | 39000 | 5.2 | 3.75 | No
216625830 |  | Ground Water | GeoSmart Energy | S5A(V/H)042*S0**4 |  | 45000 | 27 | 39000 | 5.2 | 3.75 | No
216625831 |  | Ground Water | GeoSmart Energy | S5A(V/H)042*S2**2 |  | 45000 | 27 | 39000 | 5.2 | 3.75 | No
216625832 |  | Ground Water | GeoSmart Energy | S5A(V/H)042*S3**1 |  | 45000 | 27 | 39000 | 5.2 | 3.75 | No
216625833 |  | Ground Water | GeoSmart Energy | S5A(V/H)042*S3**2 |  | 45000 | 27 | 39000 | 5.2 | 3.75 | No
216625834 |  | Ground Water | GeoSmart Energy | S5A(V/H)042*S3**4 |  | 45000 | 27 | 39000 | 5.2 | 3.75 | No
216625835 |  | Ground Water | GeoSmart Energy | S5A(V/H)042*S4**1 |  | 45000 | 27 | 39000 | 5.2 | 3.75 | No
216625836 |  | Ground Water | GeoSmart Energy | S5A(V/H)042*S4**2 |  | 45000 | 27 | 39000 | 5.2 | 3.75 | No
216625837 |  | Ground Water | GeoSmart Energy | S5A(V/H)042*S4**4 |  | 45000 | 27 | 39000 | 5.2 | 3.75 | No
216625838 |  | Ground Water | GeoSmart Energy | S5A(V/H)048*D0**1 |  | 53100 | 24.9 | 49300 | 5.1 | 4.425 | No
216625839 |  | Ground Water | GeoSmart Energy | S5A(V/H)048*D0**2 |  | 53100 | 24.9 | 49300 | 5.1 | 4.425 | No
216625840 |  | Ground Water | GeoSmart Energy | S5A(V/H)048*D0**4 |  | 53100 | 24.9 | 49300 | 5.1 | 4.425 | No
216625841 |  | Ground Water | GeoSmart Energy | S5A(V/H)048*D2**2 |  | 53100 | 24.9 | 49300 | 5.1 | 4.425 | No
216625842 |  | Ground Water | GeoSmart Energy | S5A(V/H)048*D3**1 |  | 53100 | 24.9 | 49300 | 5.1 | 4.425 | No
216625843 |  | Ground Water | GeoSmart Energy | S5A(V/H)048*D3**2 |  | 53100 | 24.9 | 49300 | 5.1 | 4.425 | No
216625844 |  | Ground Water | GeoSmart Energy | S5A(V/H)048*D3**4 |  | 53100 | 24.9 | 49300 | 5.1 | 4.425 | No
216625845 |  | Ground Water | GeoSmart Energy | S5A(V/H)048*D4**1 |  | 53100 | 24.9 | 49300 | 5.1 | 4.425 | No
216625846 |  | Ground Water | GeoSmart Energy | S5A(V/H)048*D4**2 |  | 53100 | 24.9 | 49300 | 5.1 | 4.425 | No
216625847 |  | Ground Water | GeoSmart Energy | S5A(V/H)048*D4**4 |  | 53100 | 24.9 | 49300 | 5.1 | 4.425 | No
216625848 |  | Ground Water | GeoSmart Energy | S5A(V/H)048*S0**1 |  | 53500 | 26 | 48000 | 4.8 | 4.4583 | No
216621323 |  | Ground Water | GEOSTAR | G5A(V/H)018*D0**1 |  | 20800 | 27 | 18900 | 5 | 1.7333 | No
216621324 |  | Ground Water | GEOSTAR | G5A(V/H)018*D0**4 |  | 20800 | 27 | 18900 | 5 | 1.7333 | No
216621325 |  | Ground Water | GEOSTAR | G5A(V/H)024*D0**1 |  | 26400 | 25.2 | 23300 | 4.9 | 2.2 | No
216621326 |  | Ground Water | GEOSTAR | G5A(V/H)024*D2**1 |  | 26400 | 25.2 | 23300 | 4.9 | 2.2 | No
216621327 |  | Ground Water | GEOSTAR | G5A(V/H)024*D3**1 |  | 26400 | 25.2 | 23300 | 4.9 | 2.2 | No
216621328 |  | Ground Water | GEOSTAR | G5A(V/H)024*D4**1 |  | 26400 | 25.2 | 23300 | 4.9 | 2.2 | No
216621329 |  | Ground Water | GEOSTAR | G5A(V/H)024*D0**4 |  | 26400 | 25.2 | 23300 | 4.9 | 2.2 | No
216621330 |  | Ground Water | GEOSTAR | G5A(V/H)024*D2**4 |  | 26400 | 25.2 | 23300 | 4.9 | 2.2 | No
216621331 |  | Ground Water | GEOSTAR | G5A(V/H)024*D3**4 |  | 26400 | 25.2 | 23300 | 4.9 | 2.2 | No
216621332 |  | Ground Water | GEOSTAR | G5A(V/H)024*D4**4 |  | 26400 | 25.2 | 23300 | 4.9 | 2.2 | No
216621333 |  | Ground Water | GEOSTAR | G5A(V/H)030*D0**1 |  | 35200 | 27.5 | 31100 | 4.8 | 2.9333 | No
216621334 |  | Ground Water | GEOSTAR | G5A(V/H)030*D3**1 |  | 35200 | 27.5 | 31100 | 4.8 | 2.9333 | No
216621335 |  | Ground Water | GEOSTAR | G5A(V/H)030*D0**4 |  | 35200 | 27.5 | 31100 | 4.8 | 2.9333 | No
216621336 |  | Ground Water | GEOSTAR | G5A(V/H)030*D3**4 |  | 35200 | 27.5 | 31100 | 4.8 | 2.9333 | No
216621337 |  | Ground Water | GEOSTAR | G5A(V/H)036*D0**1 |  | 41800 | 28.4 | 36000 | 5.3 | 3.4833 | No
216621338 |  | Ground Water | GEOSTAR | G5A(V/H)036*D3**1 |  | 41800 | 28.4 | 36000 | 5.3 | 3.4833 | No
216621339 |  | Ground Water | GEOSTAR | G5A(V/H)036*D0**2 |  | 41800 | 28.4 | 36000 | 5.3 | 3.4833 | No
216621340 |  | Ground Water | GEOSTAR | G5A(V/H)036*D3**2 |  | 41800 | 28.4 | 36000 | 5.3 | 3.4833 | No
216621341 |  | Ground Water | GEOSTAR | G5A(V/H)036*D0**4 |  | 41800 | 28.4 | 36000 | 5.3 | 3.4833 | No
216621342 |  | Ground Water | GEOSTAR | G5A(V/H)036*D3**4 |  | 41800 | 28.4 | 36000 | 5.3 | 3.4833 | No
216621343 |  | Ground Water | GEOSTAR | G5A(V/H)042*D0**1 |  | 46200 | 26.6 | 41700 | 5.2 | 3.85 | No
216621344 |  | Ground Water | GEOSTAR | G5A(V/H)042*D3**1 |  | 46200 | 26.6 | 41700 | 5.2 | 3.85 | No
216621345 |  | Ground Water | GEOSTAR | G5A(V/H)042*D0**2 |  | 46200 | 26.6 | 41700 | 5.2 | 3.85 | No
216621346 |  | Ground Water | GEOSTAR | G5A(V/H)042*D3**2 |  | 46200 | 26.6 | 41700 | 5.2 | 3.85 | No
216621347 |  | Ground Water | GEOSTAR | G5A(V/H)042*D0**4 |  | 46200 | 26.6 | 41700 | 5.2 | 3.85 | No
216621348 |  | Ground Water | GEOSTAR | G5A(V/H)042*D3**4 |  | 46200 | 26.6 | 41700 | 5.2 | 3.85 | No
216621349 |  | Ground Water | GEOSTAR | G5A(V/H)048*D0**1 |  | 53100 | 24.9 | 49300 | 5.1 | 4.425 | No
216621350 |  | Ground Water | GEOSTAR | G5A(V/H)048*D3**1 |  | 53100 | 24.9 | 49300 | 5.1 | 4.425 | No
216621351 |  | Ground Water | GEOSTAR | G5A(V/H)048*D0**2 |  | 53100 | 24.9 | 49300 | 5.1 | 4.425 | No
216621352 |  | Ground Water | GEOSTAR | G5A(V/H)048*D3**2 |  | 53100 | 24.9 | 49300 | 5.1 | 4.425 | No
216621353 |  | Ground Water | GEOSTAR | G5A(V/H)048*D0**4 |  | 53100 | 24.9 | 49300 | 5.1 | 4.425 | No
216621354 |  | Ground Water | GEOSTAR | G5A(V/H)048*D3**4 |  | 53100 | 24.9 | 49300 | 5.1 | 4.425 | No
216621355 |  | Ground Water | GEOSTAR | G5A(V/H)060*D0**1 |  | 68400 | 24.2 | 56100 | 4.7 | 5.7 | No
216621356 |  | Ground Water | GEOSTAR | G5A(V/H)060*D3**1 |  | 68400 | 24.2 | 56100 | 4.7 | 5.7 | No
216621357 |  | Ground Water | GEOSTAR | G5A(V/H)060*D0**4 |  | 68400 | 24.2 | 56100 | 4.7 | 5.7 | No
216621358 |  | Ground Water | GEOSTAR | G5A(V/H)060*D3**4 |  | 68400 | 24.2 | 56100 | 4.7 | 5.7 | No
216621359 |  | Ground Water | GEOSTAR | G5A(V/H)072*D0**1 |  | 78100 | 23.1 | 71400 | 4.6 | 6.5083 | No
216621360 |  | Ground Water | GEOSTAR | G5A(V/H)072*D3**1 |  | 78100 | 23.1 | 71400 | 4.6 | 6.5083 | No
216621361 |  | Ground Water | GEOSTAR | G5A(V/H)072*D0**4 |  | 78100 | 23.1 | 71400 | 4.6 | 6.5083 | No
216621362 |  | Ground Water | GEOSTAR | G5A(V/H)072*D3**4 |  | 78100 | 23.1 | 71400 | 4.6 | 6.5083 | No
216625455 |  | Ground Water | GEOSTAR | G5A(V/H)009*R2**6 |  | 12000 | 23.1 | 10000 | 4.1 | 1 | No
216625456 |  | Ground Water | GEOSTAR | G5A(V/H)012*R2**6 |  | 14000 | 26 | 12400 | 4.3 | 1.1667 | No
216625457 |  | Ground Water | GEOSTAR | G5A(V/H)015*R2**1 |  | 17000 | 28 | 16000 | 4.9 | 1.4167 | No
216625458 |  | Ground Water | GEOSTAR | G5A(V/H)015*R0**4 |  | 17000 | 28 | 16000 | 4.9 | 1.4167 | No
216625459 |  | Ground Water | GEOSTAR | G5A(V/H)015*R2**4 |  | 17000 | 28 | 16000 | 4.9 | 1.4167 | No
216625460 |  | Ground Water | GEOSTAR | G5A(V/H)018*R2**1 |  | 20600 | 25 | 18500 | 4.6 | 1.7167 | No
216625461 |  | Ground Water | GEOSTAR | G5A(V/H)018*R0**4 |  | 20600 | 25 | 18500 | 4.6 | 1.7167 | No
216625462 |  | Ground Water | GEOSTAR | G5A(V/H)018*R2**4 |  | 20600 | 25 | 18500 | 4.6 | 1.7167 | No
216625463 |  | Ground Water | GEOSTAR | G5A(V/H)024*S2**1 |  | 28000 | 28 | 24000 | 4.7 | 2.3333 | No
216625464 |  | Ground Water | GEOSTAR | G5A(V/H)024*S3**1 |  | 28000 | 28 | 24000 | 4.7 | 2.3333 | No
216625465 |  | Ground Water | GEOSTAR | G5A(V/H)024*S4**1 |  | 28000 | 28 | 24000 | 4.7 | 2.3333 | No
216625466 |  | Ground Water | GEOSTAR | G5A(V/H)024*S0**4 |  | 28000 | 28 | 24000 | 4.7 | 2.3333 | No
216625467 |  | Ground Water | GEOSTAR | G5A(V/H)024*S2**4 |  | 28000 | 28 | 24000 | 4.7 | 2.3333 | No
216625468 |  | Ground Water | GEOSTAR | G5A(V/H)024*S3**4 |  | 28000 | 28 | 24000 | 4.7 | 2.3333 | No
216625469 |  | Ground Water | GEOSTAR | G5A(V/H)024*S4**4 |  | 28000 | 28 | 24000 | 4.7 | 2.3333 | No
216625470 |  | Ground Water | GEOSTAR | G5A(V/H)030*S2**1 |  | 33000 | 28 | 30000 | 4.5 | 2.75 | No
203337768 |  | Ground Water | BOSCH-GEO | CE025-1VT/HZ/CF*-*****B |  | 29000 | 23.2 | 23400 | 4.5 | 2.4167 | No
203337769 |  | Ground Water | BOSCH | CE025-1VT/HZ/CF*-*****B |  | 29000 | 23.2 | 23400 | 4.5 | 2.4167 | Yes
203337770 |  | Ground Water | CARRIER | GP024V/H/C******1**1 |  | 29000 | 23.2 | 23400 | 4.5 | 2.4167 | No
215268739 |  | Ground Water | WaterFurnace | V5A(V/H)024*D3**1 |  | 26400 | 25.2 | 23300 | 4.9 | 2.2 | No
215268740 |  | Ground Water | WaterFurnace | V5A(V/H)024*D4**1 |  | 26400 | 25.2 | 23300 | 4.9 | 2.2 | No
215268741 |  | Ground Water | WaterFurnace | V5A(V/H)024*D0**4 |  | 26400 | 25.2 | 23300 | 4.9 | 2.2 | No
215268742 |  | Ground Water | WaterFurnace | V5A(V/H)024*D2**4 |  | 26400 | 25.2 | 23300 | 4.9 | 2.2 | No
215268743 |  | Ground Water | WaterFurnace | V5A(V/H)024*D3**4 |  | 26400 | 25.2 | 23300 | 4.9 | 2.2 | No
215268744 |  | Ground Water | WaterFurnace | V5A(V/H)024*D4**4 |  | 26400 | 25.2 | 23300 | 4.9 | 2.2 | No
215268745 |  | Ground Water | WaterFurnace | V5A(V/H)030*D0**1 |  | 35200 | 27.5 | 31100 | 4.8 | 2.9333 | No
215268746 |  | Ground Water | WaterFurnace | V5A(V/H)030*D3**1 |  | 35200 | 27.5 | 31100 | 4.8 | 2.9333 | No
215268747 |  | Ground Water | WaterFurnace | V5A(V/H)030*D0**4 |  | 35200 | 27.5 | 31100 | 4.8 | 2.9333 | No
215268748 |  | Ground Water | WaterFurnace | V5A(V/H)030*D3**4 |  | 35200 | 27.5 | 31100 | 4.8 | 2.9333 | No
215268749 |  | Ground Water | WaterFurnace | V5A(V/H)036*D0**1 |  | 41800 | 28.4 | 36000 | 5.3 | 3.4833 | No
215268750 |  | Ground Water | WaterFurnace | V5A(V/H)036*D3**1 |  | 41800 | 28.4 | 36000 | 5.3 | 3.4833 | No
215268751 |  | Ground Water | WaterFurnace | V5A(V/H)036*D0**2 |  | 41800 | 28.4 | 36000 | 5.3 | 3.4833 | No
215268752 |  | Ground Water | WaterFurnace | V5A(V/H)036*D3**2 |  | 41800 | 28.4 | 36000 | 5.3 | 3.4833 | No
215268753 |  | Ground Water | WaterFurnace | V5A(V/H)036*D0**4 |  | 41800 | 28.4 | 36000 | 5.3 | 3.4833 | No
215268754 |  | Ground Water | WaterFurnace | V5A(V/H)036*D3**4 |  | 41800 | 28.4 | 36000 | 5.3 | 3.4833 | No
215268755 |  | Ground Water | WaterFurnace | V5A(V/H)042*D0**1 |  | 46200 | 26.6 | 41700 | 5.2 | 3.85 | No
215268756 |  | Ground Water | WaterFurnace | V5A(V/H)042*D3**1 |  | 46200 | 26.6 | 41700 | 5.2 | 3.85 | No
215268757 |  | Ground Water | WaterFurnace | V5A(V/H)042*D0**2 |  | 46200 | 26.6 | 41700 | 5.2 | 3.85 | No
215268758 |  | Ground Water | WaterFurnace | V5A(V/H)042*D3**2 |  | 46200 | 26.6 | 41700 | 5.2 | 3.85 | No
215268759 |  | Ground Water | WaterFurnace | V5A(V/H)042*D0**4 |  | 46200 | 26.6 | 41700 | 5.2 | 3.85 | No
215268760 |  | Ground Water | WaterFurnace | V5A(V/H)042*D3**4 |  | 46200 | 26.6 | 41700 | 5.2 | 3.85 | No
215268761 |  | Ground Water | WaterFurnace | V5A(V/H)048*D0**1 |  | 53100 | 24.9 | 49300 | 5.1 | 4.425 | No
215268762 |  | Ground Water | WaterFurnace | V5A(V/H)048*D3**1 |  | 53100 | 24.9 | 49300 | 5.1 | 4.425 | No
215268763 |  | Ground Water | WaterFurnace | V5A(V/H)048*D0**2 |  | 53100 | 24.9 | 49300 | 5.1 | 4.425 | No
215268764 |  | Ground Water | WaterFurnace | V5A(V/H)048*D3**2 |  | 53100 | 24.9 | 49300 | 5.1 | 4.425 | No
215268765 |  | Ground Water | WaterFurnace | V5A(V/H)048*D0**4 |  | 53100 | 24.9 | 49300 | 5.1 | 4.425 | No
215268766 |  | Ground Water | WaterFurnace | V5A(V/H)048*D3**4 |  | 53100 | 24.9 | 49300 | 5.1 | 4.425 | No
215268767 |  | Ground Water | WaterFurnace | V5A(V/H)060*D0**1 |  | 68400 | 24.2 | 56100 | 4.7 | 5.7 | No
215268768 |  | Ground Water | WaterFurnace | V5A(V/H)060*D3**1 |  | 68400 | 24.2 | 56100 | 4.7 | 5.7 | No
215268769 |  | Ground Water | WaterFurnace | V5A(V/H)060*D0**4 |  | 68400 | 24.2 | 56100 | 4.7 | 5.7 | No
215268770 |  | Ground Water | WaterFurnace | V5A(V/H)060*D3**4 |  | 68400 | 24.2 | 56100 | 4.7 | 5.7 | No
215268771 |  | Ground Water | WaterFurnace | V5A(V/H)072*D0**1 |  | 78100 | 23.1 | 71400 | 4.6 | 6.5083 | No
215268772 |  | Ground Water | WaterFurnace | V5A(V/H)072*D3**1 |  | 78100 | 23.1 | 71400 | 4.6 | 6.5083 | No
215268773 |  | Ground Water | WaterFurnace | V5A(V/H)072*D0**4 |  | 78100 | 23.1 | 71400 | 4.6 | 6.5083 | No
215268774 |  | Ground Water | WaterFurnace | V5A(V/H)072*D3**4 |  | 78100 | 23.1 | 71400 | 4.6 | 6.5083 | No
215268775 |  | Ground Water | WaterFurnace | V5A(V/H)030*D2**1 |  | 35200 | 27.5 | 31100 | 4.8 | 2.9333 | No
215268776 |  | Ground Water | WaterFurnace | V5A(V/H)030*D4**1 |  | 35200 | 27.5 | 31100 | 4.8 | 2.9333 | No
215268777 |  | Ground Water | WaterFurnace | V5A(V/H)030*D2**4 |  | 35200 | 27.5 | 31100 | 4.8 | 2.9333 | No
215268778 |  | Ground Water | WaterFurnace | V5A(V/H)030*D4**4 |  | 35200 | 27.5 | 31100 | 4.8 | 2.9333 | No
215268779 |  | Ground Water | WaterFurnace | V5A(V/H)036*D2**1 |  | 41800 | 28.4 | 36000 | 5.3 | 3.4833 | No
215268780 |  | Ground Water | WaterFurnace | V5A(V/H)036*D4**1 |  | 41800 | 28.4 | 36000 | 5.3 | 3.4833 | No
215268781 |  | Ground Water | WaterFurnace | V5A(V/H)036*D2**2 |  | 41800 | 28.4 | 36000 | 5.3 | 3.4833 | No
215268782 |  | Ground Water | WaterFurnace | V5A(V/H)036*D4**2 |  | 41800 | 28.4 | 36000 | 5.3 | 3.4833 | No
215268783 |  | Ground Water | WaterFurnace | V5A(V/H)036*D2**4 |  | 41800 | 28.4 | 36000 | 5.3 | 3.4833 | No
215268784 |  | Ground Water | WaterFurnace | V5A(V/H)036*D4**4 |  | 41800 | 28.4 | 36000 | 5.3 | 3.4833 | No
215268785 |  | Ground Water | WaterFurnace | V5A(V/H)042*D4**1 |  | 46200 | 26.6 | 41700 | 5.2 | 3.85 | No
215268786 |  | Ground Water | WaterFurnace | V5A(V/H)042*D2**2 |  | 46200 | 26.6 | 41700 | 5.2 | 3.85 | No
215268787 |  | Ground Water | WaterFurnace | V5A(V/H)042*D4**2 |  | 46200 | 26.6 | 41700 | 5.2 | 3.85 | No
215268788 |  | Ground Water | WaterFurnace | V5A(V/H)042*D4**4 |  | 46200 | 26.6 | 41700 | 5.2 | 3.85 | No
215268789 |  | Ground Water | WaterFurnace | V5A(V/H)048*D4**1 |  | 53100 | 24.9 | 49300 | 5.1 | 4.425 | No
215268790 |  | Ground Water | WaterFurnace | V5A(V/H)048*D2**2 |  | 53100 | 24.9 | 49300 | 5.1 | 4.425 | No
215268791 |  | Ground Water | WaterFurnace | V5A(V/H)048*D4**2 |  | 53100 | 24.9 | 49300 | 5.1 | 4.425 | No
215268792 |  | Ground Water | WaterFurnace | V5A(V/H)048*D4**4 |  | 53100 | 24.9 | 49300 | 5.1 | 4.425 | No
215268793 |  | Ground Water | WaterFurnace | V5A(V/H)060*D4**1 |  | 68400 | 24.2 | 56100 | 4.7 | 5.7 | No
217351092 |  | Ground Water | BOSCH-GEO | RP048-1CSN-*****A | BIVA-48RCB-M20X | 53000 | 23.9 | 45200 | 4.9 | 4.4167 | Yes
217351093 |  | Ground Water | BOSCH-GEO | RP060-1CSC-*****A | BIVA-60RCB-M20X | 64200 | 21.8 | 62200 | 4.6 | 5.35 | Yes
217351094 |  | Ground Water | BOSCH-GEO | RP060-1CSN-*****A | BIVA-60RCB-M20X | 64000 | 22.2 | 62400 | 4.8 | 5.3333 | Yes
217351095 |  | Ground Water | BOSCH-GEO | RP024-1CSC-*****A | BMAC2430BBTA | 27400 | 23.2 | 23800 | 5 | 2.2833 | Yes
217351096 |  | Ground Water | BOSCH-GEO | RP024-1CSN-*****A | BMAC2430BBTA | 27600 | 24.3 | 23800 | 5.1 | 2.3 | Yes
217351097 |  | Ground Water | BOSCH-GEO | RP036-1CSC-*****A | BMAC3036BBTA | 39600 | 21.5 | 37800 | 4.8 | 3.3 | Yes
217351098 |  | Ground Water | BOSCH-GEO | RP036-1CSN-*****A | BMAC3036BBTA | 40200 | 22.2 | 38800 | 5 | 3.35 | Yes
217351099 |  | Ground Water | BOSCH-GEO | RP048-1CSC-*****A | BMAC4248CBTA | 52000 | 21.6 | 45400 | 4.5 | 4.3333 | Yes
217351100 |  | Ground Water | BOSCH-GEO | RP048-1CSN-*****A | BMAC4248CBTA | 53400 | 22.5 | 46600 | 4.7 | 4.45 | Yes
217351102 |  | Ground Water | BOSCH-GEO | RP060-1CSN-*****A | BMAC4860CBTA | 63200 | 21.1 | 59400 | 4.5 | 5.2667 | Yes
217351103 |  | Ground Water | GEO-THERMAL SPLIT | GZ024SA*C******1 | F(T,G,E)5(A,B)***36*** | 28200 | 24.2 | 23400 | 4.9 | 2.35 | Yes
217351104 |  | Ground Water | GEO-THERMAL SPLIT | GZ024SA*N******1 | F(T,G,E)5(A,B)***36*** | 27600 | 23.7 | 23000 | 4.8 | 2.3 | Yes
217351105 |  | Ground Water | GEO-THERMAL SPLIT | GZ036SA*C******1 | F(T,G,E)5(A,B)***36*** | 40000 | 21.7 | 36600 | 4.6 | 3.3333 | Yes
217351106 |  | Ground Water | GEO-THERMAL SPLIT | GZ036SA*N******1 | F(T,G,E)5(A,B)***36*** | 39000 | 21.3 | 35800 | 4.5 | 3.25 | Yes
217351107 |  | Ground Water | GEO-THERMAL SPLIT | GZ036SA*C******1 | F(T,G,E)5(A,B)***48*** | 41000 | 22.8 | 34800 | 4.8 | 3.4167 | Yes
215224782 |  | Ground Water | CARRIER | GBA18V/H**C******1 |  | 21300 | 24 | 18000 | 4.4 | 1.775 | Yes
215224783 |  | Ground Water | BRYANT | GBA18V/H**C******1 |  | 21300 | 24 | 18000 | 4.4 | 1.775 | Yes
215224784 |  | Ground Water | CARRIER | GBA18V/H**N******1 |  | 21000 | 24 | 17700 | 4.4 | 1.75 | Yes
215224785 |  | Ground Water | BRYANT | GBA18V/H**N******1 |  | 21000 | 24 | 17700 | 4.4 | 1.75 | Yes
6674620 |  | Ground Water | BOSCH | LM024-1CF/HZ/VT*-*****A |  | 29000 | 26.5 | 23500 | 4.9 | 2.4167 | No
6674621 |  | Ground Water | BOSCH | LM024-3CF/HZ/VT*-*****A |  | 29000 | 26.5 | 23500 | 4.9 | 2.4167 | No
6674622 |  | Ground Water | BOSCH | LM024-2CF/HZ/VT*-*****A |  | 29000 | 26.5 | 23500 | 4.9 | 2.4167 | No
6674623 |  | Ground Water | BOSCH | LM024-4CF/HZ/VT*-*****A |  | 29000 | 26.5 | 23500 | 4.9 | 2.4167 | No
6676515 |  | Ground Water | BOSCH | LM036-1VT/CF/HZ*-*****A |  | 43300 | 26 | 35900 | 4.55 | 3.6083 | No
6676516 |  | Ground Water | BOSCH | LM036-3VT/CF/HZ*-*****A |  | 43300 | 26 | 35900 | 4.55 | 3.6083 | No
6676518 |  | Ground Water | BOSCH | LM036-2VT/CF/HZ*-*****A |  | 43300 | 26 | 35900 | 4.55 | 3.6083 | No
6676519 |  | Ground Water | BOSCH | LM036-4VT/CF/HZ*-*****A |  | 43300 | 26 | 35900 | 4.55 | 3.6083 | No
6677645 |  | Ground Water | BOSCH | LM048-1VT/CF/HZ*-*****A |  | 55300 | 23.8 | 46300 | 4.55 | 4.6083 | No
6677682 |  | Ground Water | BOSCH | LM048-3VT/CF/HZ*-*****A |  | 55300 | 23.8 | 46300 | 4.55 | 4.6083 | No
6677754 |  | Ground Water | BOSCH | LM048-4VT/CF/HZ*-*****A |  | 55300 | 23.8 | 46300 | 4.55 | 4.6083 | No
6677875 |  | Ground Water | BOSCH | LM060-1VT/CF/HZ*-*****A |  | 70200 | 22.3 | 60300 | 4.35 | 5.85 | No
6677876 |  | Ground Water | BOSCH | LM060-3VT/CF/HZ*-*****A |  | 70200 | 22.3 | 60300 | 4.35 | 5.85 | No
6677878 |  | Ground Water | BOSCH | LM060-4VT/CF/HZ*-*****A |  | 70200 | 22.3 | 60300 | 4.35 | 5.85 | No
6677886 |  | Ground Water | BOSCH | LM070-1VT/CF/HZ*-*****A |  | 78700 | 21.2 | 70000 | 4.35 | 6.5583 | No
6677887 |  | Ground Water | BOSCH | LM070-3VT/CF/HZ*-*****A |  | 78700 | 21.2 | 70000 | 4.35 | 6.5583 | No
6677889 |  | Ground Water | BOSCH | LM070-4VT/CF/HZ*-*****A |  | 78700 | 21.2 | 70000 | 4.35 | 6.5583 | No
217212060 |  | Ground Water | FHP | CP024-4VTC-*****A |  | 27000 | 24 | 23000 | 4.8 | 2.25 | No
217212061 |  | Ground Water | FHP | CP024-4VTN-*****A |  | 26500 | 24 | 22500 | 4.8 | 2.2083 | No
217212062 |  | Ground Water | FHP | CP036-1VT/HZC-*****A |  | 40500 | 24 | 37000 | 5 | 3.375 | No
217212064 |  | Ground Water | FHP | CP036-1VT/HZN-*****A |  | 40000 | 23.5 | 36500 | 5 | 3.3333 | No
217212065 |  | Ground Water | FHP | CP036-2VT/HZC-*****A |  | 40500 | 24 | 37000 | 5 | 3.375 | No
217212066 |  | Ground Water | FHP | CP036-2VT/HZN-*****A |  | 40000 | 23.5 | 36500 | 5 | 3.3333 | No
217212067 |  | Ground Water | FHP | CP036-3VT/HZC-*****A |  | 40500 | 24 | 37000 | 5 | 3.375 | No
217212068 |  | Ground Water | FHP | CP036-3VT/HZN-*****A |  | 40000 | 23.5 | 36500 | 5 | 3.3333 | No
217212070 |  | Ground Water | FHP | CP036-4VT/HZC-*****A |  | 40500 | 24 | 37000 | 5 | 3.375 | No
217212071 |  | Ground Water | FHP | CP036-4VT/HZN-*****A |  | 40000 | 23.5 | 36500 | 5 | 3.3333 | No
217212072 |  | Ground Water | FHP | CP048-1VT/HZC-*****A |  | 53500 | 23 | 48000 | 5 | 4.4583 | No
217212073 |  | Ground Water | FHP | CP048-1VT/HZN-*****A |  | 53000 | 22.5 | 47500 | 5 | 4.4167 | No
217212074 |  | Ground Water | FHP | CP048-3VT/HZC-*****A |  | 53500 | 23 | 48000 | 5 | 4.4583 | No
217212076 |  | Ground Water | FHP | CP048-3VT/HZN-*****A |  | 53000 | 22.5 | 47500 | 5 | 4.4167 | No
217212077 |  | Ground Water | FHP | CP048-4VT/HZC-*****A |  | 53500 | 23 | 48000 | 5 | 4.4583 | No
217212078 |  | Ground Water | FHP | CP048-4VT/HZN-*****A |  | 53000 | 22.5 | 47500 | 5 | 4.4167 | No
217212079 |  | Ground Water | FHP | CP060-1VT/HZC-*****A |  | 67500 | 23.5 | 62000 | 5 | 5.625 | No
217212080 |  | Ground Water | FHP | CP060-1VT/HZN-*****A |  | 67000 | 23 | 61500 | 5 | 5.5833 | No
217212082 |  | Ground Water | FHP | CP060-3VT/HZC-*****A |  | 67500 | 23.5 | 62000 | 5 | 5.625 | No
217212083 |  | Ground Water | FHP | CP060-3VT/HZN-*****A |  | 67000 | 23 | 61500 | 5 | 5.5833 | No
217212084 |  | Ground Water | FHP | CP060-4VT/HZC-*****A |  | 67500 | 23.5 | 62000 | 5 | 5.625 | No
217212085 |  | Ground Water | FHP | CP060-4VT/HZN-*****A |  | 67000 | 23 | 61500 | 5 | 5.5833 | No
217212086 |  | Ground Water | FHP | CP070-1HZC-*****A |  | 75000 | 22 | 71000 | 4.5 | 6.25 | No
217212088 |  | Ground Water | FHP | CP070-1HZN-*****A |  | 74000 | 21.5 | 71000 | 4.5 | 6.1667 | No
217212089 |  | Ground Water | FHP | CP070-1VTC-*****A |  | 75000 | 22 | 71000 | 4.5 | 6.25 | No
217212090 |  | Ground Water | FHP | CP070-1VTN-*****A |  | 74000 | 21.5 | 71000 | 4.5 | 6.1667 | No
217212091 |  | Ground Water | FHP | CP070-3HZC-*****A |  | 75000 | 22 | 71000 | 4.5 | 6.25 | No
217212093 |  | Ground Water | FHP | CP070-3HZN-*****A |  | 74000 | 21.5 | 71000 | 4.5 | 6.1667 | No
217212094 |  | Ground Water | FHP | CP070-3VTC-*****A |  | 75000 | 22 | 71000 | 4.5 | 6.25 | No
217212095 |  | Ground Water | FHP | CP070-3VTN-*****A |  | 74000 | 21.5 | 71000 | 4.5 | 6.1667 | No
217212097 |  | Ground Water | FHP | CP070-4HZC-*****A |  | 75000 | 22 | 71000 | 4.5 | 6.25 | No
217212098 |  | Ground Water | FHP | CP070-4HZN-*****A |  | 74000 | 21.5 | 71000 | 4.5 | 6.1667 | No
6501954 |  | Ground Water | GEOSTAR | GBV/GBH042**3*1 |  | 43900 | 28.1 | 36100 | 4.9 | 3.6583 | No
6501955 |  | Ground Water | GEOSTAR | GBV/GBH042**3*4 |  | 43900 | 28.1 | 36100 | 4.9 | 3.6583 | No
6501956 |  | Ground Water | GEOSTAR | GBV/GBH042**4*0 |  | 42300 | 23.3 | 36000 | 4.3 | 3.525 | No
6501957 |  | Ground Water | GEOSTAR | GBV/GBH042**4*1 |  | 43900 | 28.1 | 36100 | 4.9 | 3.6583 | No
6501958 |  | Ground Water | GEOSTAR | GBV/GBH042**4*4 |  | 43900 | 28.1 | 36100 | 4.9 | 3.6583 | No
6501959 |  | Ground Water | GEOSTAR | GBV/GBH042**5*0 |  | 42300 | 23.3 | 36000 | 4.3 | 3.525 | No
6501960 |  | Ground Water | GEOSTAR | GBV/GBH048**0*0 |  | 48900 | 22.3 | 44700 | 4.2 | 4.075 | No
6501961 |  | Ground Water | GEOSTAR | GBV/GBH048**0*1 |  | 50300 | 25.9 | 44700 | 4.7 | 4.1917 | No
6501962 |  | Ground Water | GEOSTAR | GBV/GBH048**0*4 |  | 50300 | 25.9 | 44700 | 4.7 | 4.1917 | No
6501963 |  | Ground Water | GEOSTAR | GBV/GBH048**3*0 |  | 48900 | 22.3 | 44700 | 4.2 | 4.075 | No
6501964 |  | Ground Water | GEOSTAR | GBV/GBH048**3*1 |  | 50300 | 25.9 | 44700 | 4.7 | 4.1917 | No
6501965 |  | Ground Water | GEOSTAR | GBV/GBH048**3*4 |  | 50300 | 25.9 | 44700 | 4.7 | 4.1917 | No
6501966 |  | Ground Water | GEOSTAR | GBV/GBH048**4*0 |  | 48900 | 22.3 | 44700 | 4.2 | 4.075 | No
6501967 |  | Ground Water | GEOSTAR | GBV/GBH048**4*1 |  | 50300 | 25.9 | 44700 | 4.7 | 4.1917 | No
6501968 |  | Ground Water | GEOSTAR | GBV/GBH048**4*4 |  | 50300 | 25.9 | 44700 | 4.7 | 4.1917 | No
6501969 |  | Ground Water | GEOSTAR | GBV/GBH048**5*0 |  | 48900 | 22.3 | 44700 | 4.2 | 4.075 | No
6501970 |  | Ground Water | GEOSTAR | GBV/GBH049**0*1 |  | 54100 | 24.5 | 47200 | 4.6 | 4.5083 | No
6501971 |  | Ground Water | GEOSTAR | GBV/GBH049**0*4 |  | 54100 | 24.5 | 47200 | 4.6 | 4.5083 | No
6501972 |  | Ground Water | GEOSTAR | GBV/GBH049**3*1 |  | 54100 | 24.5 | 47200 | 4.6 | 4.5083 | No
6501973 |  | Ground Water | GEOSTAR | GBV/GBH049**3*4 |  | 54100 | 24.5 | 47200 | 4.6 | 4.5083 | No
6501974 |  | Ground Water | GEOSTAR | GBV/GBH049**4*1 |  | 54100 | 24.5 | 47200 | 4.6 | 4.5083 | No
6501975 |  | Ground Water | GEOSTAR | GBV/GBH049**4*4 |  | 54100 | 24.5 | 47200 | 4.6 | 4.5083 | No
6501976 |  | Ground Water | GEOSTAR | GBV/GBH060**0*0 |  | 66600 | 22.8 | 57300 | 4.4 | 5.55 | No
6501977 |  | Ground Water | GEOSTAR | GBV/GBH060**0*1 |  | 66900 | 24.3 | 59200 | 4.7 | 5.575 | No
6501978 |  | Ground Water | GEOSTAR | GBV/GBH060**0*4 |  | 66900 | 24.3 | 59200 | 4.7 | 5.575 | No
6501979 |  | Ground Water | GEOSTAR | GBV/GBH060**3*0 |  | 66600 | 22.8 | 57300 | 4.4 | 5.55 | No
6501980 |  | Ground Water | GEOSTAR | GBV/GBH060**3*1 |  | 66900 | 24.3 | 59200 | 4.7 | 5.575 | No
6501981 |  | Ground Water | GEOSTAR | GBV/GBH060**3*4 |  | 66900 | 24.3 | 59200 | 4.7 | 5.575 | No
6501982 |  | Ground Water | GEOSTAR | GBV/GBH060**4*0 |  | 66600 | 22.8 | 57300 | 4.4 | 5.55 | No
6501983 |  | Ground Water | GEOSTAR | GBV/GBH060**4*1 |  | 66900 | 24.3 | 59200 | 4.7 | 5.575 | No
6501984 |  | Ground Water | GEOSTAR | GBV/GBH060**4*4 |  | 66900 | 24.3 | 59200 | 4.7 | 5.575 | No
6501985 |  | Ground Water | GEOSTAR | GBV/GBH060**5*0 |  | 66600 | 22.8 | 57300 | 4.4 | 5.55 | No
6501986 |  | Ground Water | GEOSTAR | GBV/GBH064**0*1 |  | 69000 | 23.9 | 60400 | 4.6 | 5.75 | No
6501987 |  | Ground Water | GEOSTAR | GBV/GBH064**0*4 |  | 69000 | 23.9 | 60400 | 4.6 | 5.75 | No
6501988 |  | Ground Water | GEOSTAR | GBV/GBH064**3*1 |  | 69000 | 23.9 | 60400 | 4.6 | 5.75 | No
6501989 |  | Ground Water | GEOSTAR | GBV/GBH064**3*4 |  | 69000 | 23.9 | 60400 | 4.6 | 5.75 | No
6501990 |  | Ground Water | GEOSTAR | GBV/GBH064**4*1 |  | 69000 | 23.9 | 60400 | 4.6 | 5.75 | No
6501991 |  | Ground Water | GEOSTAR | GBV/GBH064**4*4 |  | 69000 | 23.9 | 60400 | 4.6 | 5.75 | No
6501993 |  | Ground Water | GEOSTAR | GBV/GBH070**0*1 |  | 75000 | 22.9 | 68000 | 4.4 | 6.25 | No
6501994 |  | Ground Water | GEOSTAR | GBV/GBH070**0*4 |  | 75000 | 22.9 | 68000 | 4.4 | 6.25 | No
6501996 |  | Ground Water | GEOSTAR | GBV/GBH070**3*1 |  | 75000 | 22.9 | 68000 | 4.4 | 6.25 | No
6501997 |  | Ground Water | GEOSTAR | GBV/GBH070**3*4 |  | 75000 | 22.9 | 68000 | 4.4 | 6.25 | No
216714612 |  | Ground Water | GEOSTAR | G3A(V/H)015*R0**1 |  | 16500 | 23 | 13500 | 4.2 | 1.375 | No
216714613 |  | Ground Water | GEOSTAR | G3A(V/H)015*R0**4 |  | 16500 | 23 | 13500 | 4.2 | 1.375 | No
216714614 |  | Ground Water | GEOSTAR | G3A(V/H)015*R2**1 |  | 16500 | 23 | 13500 | 4.2 | 1.375 | No
216714615 |  | Ground Water | GEOSTAR | G3A(V/H)015*R2**4 |  | 16500 | 23 | 13500 | 4.2 | 1.375 | No
216714620 |  | Ground Water | GEOSTAR | G3A(V/H)024*S0**1 |  | 26000 | 23 | 24000 | 4.5 | 2.1667 | No
216714621 |  | Ground Water | GEOSTAR | G3A(V/H)024*S0**4 |  | 26000 | 23 | 24000 | 4.5 | 2.1667 | No
216714622 |  | Ground Water | GEOSTAR | G3A(V/H)024*S2**1 |  | 26000 | 23 | 24000 | 4.5 | 2.1667 | No
216714623 |  | Ground Water | GEOSTAR | G3A(V/H)024*S2**4 |  | 26000 | 23 | 24000 | 4.5 | 2.1667 | No
216714624 |  | Ground Water | GEOSTAR | G3A(V/H)024*S3**1 |  | 26000 | 23 | 24000 | 4.5 | 2.1667 | No
216714625 |  | Ground Water | GEOSTAR | G3A(V/H)024*S3**4 |  | 26000 | 23 | 24000 | 4.5 | 2.1667 | No
216714626 |  | Ground Water | GEOSTAR | G3A(V/H)024*S4**1 |  | 26000 | 23 | 24000 | 4.5 | 2.1667 | No
216714627 |  | Ground Water | GEOSTAR | G3A(V/H)024*S4**4 |  | 26000 | 23 | 24000 | 4.5 | 2.1667 | No
216714636 |  | Ground Water | GEOSTAR | G3A(V/H)036*S0**1 |  | 40000 | 23.5 | 35000 | 4.4 | 3.3333 | No
216714637 |  | Ground Water | GEOSTAR | G3A(V/H)036*S0**4 |  | 40000 | 23.5 | 35000 | 4.4 | 3.3333 | No
216714638 |  | Ground Water | GEOSTAR | G3A(V/H)036*S2**1 |  | 40000 | 23.5 | 35000 | 4.4 | 3.3333 | No
216714639 |  | Ground Water | GEOSTAR | G3A(V/H)036*S2**4 |  | 40000 | 23.5 | 35000 | 4.4 | 3.3333 | No
216714640 |  | Ground Water | GEOSTAR | G3A(V/H)036*S3**1 |  | 40000 | 23.5 | 35000 | 4.4 | 3.3333 | No
216714641 |  | Ground Water | GEOSTAR | G3A(V/H)036*S3**4 |  | 40000 | 23.5 | 35000 | 4.4 | 3.3333 | No
216714642 |  | Ground Water | GEOSTAR | G3A(V/H)036*S4**1 |  | 40000 | 23.5 | 35000 | 4.4 | 3.3333 | No
216714643 |  | Ground Water | GEOSTAR | G3A(V/H)036*S4**4 |  | 40000 | 23.5 | 35000 | 4.4 | 3.3333 | No
216714644 |  | Ground Water | GEOSTAR | G3A(V/H)042*S0**1 |  | 45000 | 23 | 41000 | 4.6 | 3.75 | No
216714645 |  | Ground Water | GEOSTAR | G3A(V/H)042*S0**4 |  | 45000 | 23 | 41000 | 4.6 | 3.75 | No
216714646 |  | Ground Water | GEOSTAR | G3A(V/H)042*S3**1 |  | 45000 | 23 | 41000 | 4.6 | 3.75 | No
216714647 |  | Ground Water | GEOSTAR | G3A(V/H)042*S3**4 |  | 45000 | 23 | 41000 | 4.6 | 3.75 | No
216714648 |  | Ground Water | GEOSTAR | G3A(V/H)042*S4**1 |  | 45000 | 23 | 41000 | 4.6 | 3.75 | No
216714649 |  | Ground Water | GEOSTAR | G3A(V/H)042*S4**4 |  | 45000 | 23 | 41000 | 4.6 | 3.75 | No
216714656 |  | Ground Water | GEOSTAR | G3A(V/H)060*S0**1 |  | 66500 | 22 | 59000 | 4.3 | 5.5417 | No
216714657 |  | Ground Water | GEOSTAR | G3A(V/H)060*S0**4 |  | 66500 | 22 | 59000 | 4.3 | 5.5417 | No
216714658 |  | Ground Water | GEOSTAR | G3A(V/H)060*S3**1 |  | 66500 | 22 | 59000 | 4.3 | 5.5417 | No
216714659 |  | Ground Water | GEOSTAR | G3A(V/H)060*S3**4 |  | 66500 | 22 | 59000 | 4.3 | 5.5417 | No
216714660 |  | Ground Water | GEOSTAR | G3A(V/H)060*S4**1 |  | 66500 | 22 | 59000 | 4.3 | 5.5417 | No
216714661 |  | Ground Water | GEOSTAR | G3A(V/H)060*S4**4 |  | 66500 | 22 | 59000 | 4.3 | 5.5417 | No
218353354 |  | Ground Water | JOHNSON CONTROLS | DD009-1VT/HZN-*****A |  | 9800 | 23 | 8400 | 4.5 | 0.81667 | No
218353639 |  | Ground Water | JOHNSON CONTROLS | DE072-4VT/HZ*-*****C |  | 85100 | 24.4 | 69900 | 4.55 | 7.0917 | No
218353640 |  | Ground Water | JOHNSON CONTROLS | DE096-1VT/HZ*-*****C |  | 109100 | 24.45 | 102600 | 4.65 | 9.0917 | No
218353641 |  | Ground Water | JOHNSON CONTROLS | DE096-3VT/HZ*-*****C |  | 109100 | 24.45 | 102600 | 4.65 | 9.0917 | No
218353642 |  | Ground Water | JOHNSON CONTROLS | DE096-4VT/HZ*-*****C |  | 109100 | 24.45 | 102600 | 4.65 | 9.0917 | No
218353651 |  | Ground Water | JOHNSON CONTROLS | DQ024-1HZC-*****A |  | 27000 | 24 | 23000 | 4.8 | 2.25 | No
218353652 |  | Ground Water | JOHNSON CONTROLS | DQ024-1HZN-*****A |  | 27000 | 24 | 22500 | 4.8 | 2.25 | No
218353653 |  | Ground Water | JOHNSON CONTROLS | DQ024-1VTC-*****A |  | 27000 | 24 | 23000 | 4.8 | 2.25 | No
218353654 |  | Ground Water | JOHNSON CONTROLS | DQ024-1VTN-*****A |  | 26500 | 24 | 22500 | 4.8 | 2.2083 | No
218353655 |  | Ground Water | JOHNSON CONTROLS | DQ024-2HZC-*****A |  | 27000 | 24 | 23000 | 4.8 | 2.25 | No
218353656 |  | Ground Water | JOHNSON CONTROLS | DQ024-2HZN-*****A |  | 27000 | 24 | 22500 | 4.8 | 2.25 | No
218353657 |  | Ground Water | JOHNSON CONTROLS | DQ024-2VTC-*****A |  | 27000 | 24 | 23000 | 4.8 | 2.25 | No
218353658 |  | Ground Water | JOHNSON CONTROLS | DQ024-2VTN-*****A |  | 26500 | 24 | 22500 | 4.8 | 2.2083 | No
218353659 |  | Ground Water | JOHNSON CONTROLS | DQ024-3HZC-*****A |  | 27000 | 24 | 23000 | 4.8 | 2.25 | No
218353660 |  | Ground Water | JOHNSON CONTROLS | DQ024-3HZN-*****A |  | 27000 | 24 | 22500 | 4.8 | 2.25 | No
218353661 |  | Ground Water | JOHNSON CONTROLS | DQ024-3VTC-*****A |  | 27000 | 24 | 23000 | 4.8 | 2.25 | No
218353662 |  | Ground Water | JOHNSON CONTROLS | DQ024-3VTN-*****A |  | 26500 | 24 | 22500 | 4.8 | 2.2083 | No
218353663 |  | Ground Water | JOHNSON CONTROLS | DQ024-4HZC-*****A |  | 27000 | 24 | 23000 | 4.8 | 2.25 | No
218353664 |  | Ground Water | JOHNSON CONTROLS | DQ024-4HZN-*****A |  | 27000 | 24 | 22500 | 4.8 | 2.25 | No
218353665 |  | Ground Water | JOHNSON CONTROLS | DQ024-4VTC-*****A |  | 27000 | 24 | 23000 | 4.8 | 2.25 | No
218353666 |  | Ground Water | JOHNSON CONTROLS | DQ024-4VTN-*****A |  | 26500 | 24 | 22500 | 4.8 | 2.2083 | No
218353667 |  | Ground Water | JOHNSON CONTROLS | DQ036-1VT/HZC-*****A |  | 40500 | 24 | 37000 | 5 | 3.375 | No
218353668 |  | Ground Water | JOHNSON CONTROLS | DQ036-1VT/HZN-*****A |  | 40000 | 23.5 | 36500 | 5 | 3.3333 | No
218353669 |  | Ground Water | JOHNSON CONTROLS | DQ036-2VT/HZC-*****A |  | 40500 | 24 | 37000 | 5 | 3.375 | No
218353670 |  | Ground Water | JOHNSON CONTROLS | DQ036-2VT/HZN-*****A |  | 40000 | 23.5 | 36500 | 5 | 3.3333 | No
218353671 |  | Ground Water | JOHNSON CONTROLS | DQ036-3VT/HZC-*****A |  | 40500 | 24 | 37000 | 5 | 3.375 | No
218353672 |  | Ground Water | JOHNSON CONTROLS | DQ036-3VT/HZN-*****A |  | 40000 | 23.5 | 36500 | 5 | 3.3333 | No
218353673 |  | Ground Water | JOHNSON CONTROLS | DQ036-4VT/HZC-*****A |  | 40500 | 24 | 37000 | 5 | 3.375 | No
218353674 |  | Ground Water | JOHNSON CONTROLS | DQ036-4VT/HZN-*****A |  | 40000 | 23.5 | 36500 | 5 | 3.3333 | No
218353675 |  | Ground Water | JOHNSON CONTROLS | DQ048-1VT/HZC-*****A |  | 53500 | 23 | 48000 | 5 | 4.4583 | No
218353676 |  | Ground Water | JOHNSON CONTROLS | DQ048-1VT/HZN-*****A |  | 53000 | 22.5 | 47500 | 5 | 4.4167 | No
218353677 |  | Ground Water | JOHNSON CONTROLS | DQ048-3VT/HZC-*****A |  | 53500 | 23 | 48000 | 5 | 4.4583 | No
218353678 |  | Ground Water | JOHNSON CONTROLS | DQ048-3VT/HZN-*****A |  | 53000 | 22.5 | 47500 | 5 | 4.4167 | No
218353679 |  | Ground Water | JOHNSON CONTROLS | DQ048-4VT/HZC-*****A |  | 53500 | 23 | 48000 | 5 | 4.4583 | No
218353680 |  | Ground Water | JOHNSON CONTROLS | DQ048-4VT/HZN-*****A |  | 53000 | 22.5 | 47500 | 5 | 4.4167 | No
218353681 |  | Ground Water | JOHNSON CONTROLS | DQ060-1VT/HZC-*****A |  | 67500 | 23.5 | 62000 | 5 | 5.625 | No
218353682 |  | Ground Water | JOHNSON CONTROLS | DQ060-1VT/HZN-*****A |  | 67000 | 23 | 61500 | 5 | 5.5833 | No
218353683 |  | Ground Water | JOHNSON CONTROLS | DQ060-3VT/HZC-*****A |  | 67500 | 23.5 | 62000 | 5 | 5.625 | No
218353684 |  | Ground Water | JOHNSON CONTROLS | DQ060-3VT/HZN-*****A |  | 67000 | 23 | 61500 | 5 | 5.5833 | No
218353685 |  | Ground Water | JOHNSON CONTROLS | DQ060-4VT/HZC-*****A |  | 67500 | 23.5 | 62000 | 5 | 5.625 | No
218353686 |  | Ground Water | JOHNSON CONTROLS | DQ060-4VT/HZN-*****A |  | 67000 | 23 | 61500 | 5 | 5.5833 | No
218353687 |  | Ground Water | JOHNSON CONTROLS | DQ070-1HZC-*****A |  | 75000 | 22 | 71000 | 4.5 | 6.25 | No
218353688 |  | Ground Water | JOHNSON CONTROLS | DQ070-1HZN-*****A |  | 74000 | 21.5 | 71000 | 4.5 | 6.1667 | No
218353689 |  | Ground Water | JOHNSON CONTROLS | DQ070-1VTC-*****A |  | 75000 | 22 | 71000 | 4.5 | 6.25 | No
9100310 |  | Ground Water | YORK BY JOHNSON CONTROLS | YGSH023**0*1 |  | 25400 | 23 | 21900 | 4.3 | 2.1167 | No
9100311 |  | Ground Water | YORK BY JOHNSON CONTROLS | YGSH023**0*4 |  | 25400 | 23 | 21900 | 4.3 | 2.1167 | No
9100313 |  | Ground Water | YORK BY JOHNSON CONTROLS | YGSH023**2*1 |  | 25400 | 23 | 21900 | 4.3 | 2.1167 | No
9100314 |  | Ground Water | YORK BY JOHNSON CONTROLS | YGSH023**2*4 |  | 25400 | 23 | 21900 | 4.3 | 2.1167 | No
9100316 |  | Ground Water | YORK BY JOHNSON CONTROLS | YGSH023**3*1 |  | 25400 | 23 | 21900 | 4.3 | 2.1167 | No
9100317 |  | Ground Water | YORK BY JOHNSON CONTROLS | YGSH023**3*4 |  | 25400 | 23 | 21900 | 4.3 | 2.1167 | No
9100319 |  | Ground Water | YORK BY JOHNSON CONTROLS | YGSH023**4*1 |  | 25400 | 23 | 21900 | 4.3 | 2.1167 | No
9100320 |  | Ground Water | YORK BY JOHNSON CONTROLS | YGSH023**4*4 |  | 25400 | 23 | 21900 | 4.3 | 2.1167 | No
9100325 |  | Ground Water | YORK BY JOHNSON CONTROLS | YGSV/YGSH015**0*0 |  | 16000 | 24 | 15000 | 4.1 | 1.3333 | No
9100326 |  | Ground Water | YORK BY JOHNSON CONTROLS | YGSV/YGSH015**0*1 |  | 16000 | 24.3 | 15000 | 4.4 | 1.3333 | No
9100327 |  | Ground Water | YORK BY JOHNSON CONTROLS | YGSV/YGSH015**2*0 |  | 16000 | 24 | 15000 | 4.1 | 1.3333 | No
9100328 |  | Ground Water | YORK BY JOHNSON CONTROLS | YGSV/YGSH015**2*1 |  | 16000 | 24.3 | 15000 | 4.4 | 1.3333 | No
9100330 |  | Ground Water | YORK BY JOHNSON CONTROLS | YGSV/YGSH018**0*1 |  | 20600 | 24 | 17500 | 4.4 | 1.7167 | No
9100332 |  | Ground Water | YORK BY JOHNSON CONTROLS | YGSV/YGSH018**2*1 |  | 20600 | 24 | 17500 | 4.4 | 1.7167 | No
9100335 |  | Ground Water | YORK BY JOHNSON CONTROLS | YGSV/YGSH024**0*4 |  | 26400 | 23.4 | 22300 | 4.5 | 2.2 | No
9100337 |  | Ground Water | YORK BY JOHNSON CONTROLS | YGSV/YGSH024**2*1 |  | 26400 | 23.4 | 22300 | 4.5 | 2.2 | No
9100338 |  | Ground Water | YORK BY JOHNSON CONTROLS | YGSV/YGSH024**2*4 |  | 26400 | 23.4 | 22300 | 4.5 | 2.2 | No
9100340 |  | Ground Water | YORK BY JOHNSON CONTROLS | YGSV/YGSH024**3*1 |  | 26400 | 23.4 | 22300 | 4.5 | 2.2 | No
9100341 |  | Ground Water | YORK BY JOHNSON CONTROLS | YGSV/YGSH024**3*4 |  | 26400 | 23.4 | 22300 | 4.5 | 2.2 | No
9100343 |  | Ground Water | YORK BY JOHNSON CONTROLS | YGSV/YGSH024**4*4 |  | 26400 | 23.4 | 22300 | 4.5 | 2.2 | No
9100345 |  | Ground Water | YORK BY JOHNSON CONTROLS | YGSV/YGSH030**0*1 |  | 32900 | 23.9 | 28300 | 4.4 | 2.7417 | No
9100346 |  | Ground Water | YORK BY JOHNSON CONTROLS | YGSV/YGSH030**0*4 |  | 32900 | 23.9 | 28300 | 4.4 | 2.7417 | No
9100348 |  | Ground Water | YORK BY JOHNSON CONTROLS | YGSV/YGSH030**2*1 |  | 32900 | 23.9 | 28300 | 4.4 | 2.7417 | No
9100349 |  | Ground Water | YORK BY JOHNSON CONTROLS | YGSV/YGSH030**2*4 |  | 32900 | 23.9 | 28300 | 4.4 | 2.7417 | No
9100351 |  | Ground Water | YORK BY JOHNSON CONTROLS | YGSV/YGSH030**3*1 |  | 32900 | 23.9 | 28300 | 4.4 | 2.7417 | No
9100352 |  | Ground Water | YORK BY JOHNSON CONTROLS | YGSV/YGSH030**3*4 |  | 32900 | 23.9 | 28300 | 4.4 | 2.7417 | No
9100354 |  | Ground Water | YORK BY JOHNSON CONTROLS | YGSV/YGSH030**4*1 |  | 32900 | 23.9 | 28300 | 4.4 | 2.7417 | No
9100355 |  | Ground Water | YORK BY JOHNSON CONTROLS | YGSV/YGSH030**4*4 |  | 32900 | 23.9 | 28300 | 4.4 | 2.7417 | No
207542447 |  | Ground Water | FHP | CA009-1*C-*****D |  | 10000 | 22.1 | 8600 | 4.25 | 0.83333 | No
207549518 |  | Ground Water | CARRIER | 50PEC09***E3/CF |  | 10000 | 22.1 | 8600 | 4.25 | 0.83333 | No
7170606 |  | Ground Water | GEOCOMFORT | GVS024 |  | 28100 | 26 | 24200 | 4.9 | 2.3417 | Yes
7170607 |  | Ground Water | HYDRON MODULE | HVS024 |  | 28100 | 26 | 24200 | 4.9 | 2.3417 | Yes
7170608 |  | Ground Water | TETCO | TVS024 |  | 28100 | 26 | 24200 | 4.9 | 2.3417 | Yes
7170609 |  | Ground Water | GEOCOMFORT | GVS030 |  | 31000 | 23.4 | 28700 | 4.7 | 2.5833 | Yes
7170610 |  | Ground Water | HYDRON MODULE | HVS030 |  | 31000 | 23.4 | 28700 | 4.7 | 2.5833 | Yes
7170611 |  | Ground Water | TETCO | TVS030 |  | 31000 | 23.4 | 28700 | 4.7 | 2.5833 | Yes
7170612 |  | Ground Water | GEOCOMFORT | GVS036 |  | 40500 | 23.5 | 37600 | 4.6 | 3.375 | Yes
7170613 |  | Ground Water | HYDRON MODULE | HVS036 |  | 40500 | 23.5 | 37600 | 4.6 | 3.375 | Yes
7170614 |  | Ground Water | TETCO | TVS036 |  | 40500 | 23.5 | 37600 | 4.6 | 3.375 | Yes
7409789 |  | Ground Water | YORK BY JOHNSON CONTROLS | YKSV/YKSH009**0*0 |  | 10800 | 22.2 | 10600 | 4.4 | 0.9 | No
7409859 |  | Ground Water | YORK BY JOHNSON CONTROLS | YKSV/YKSH009**2*0 |  | 10800 | 22.2 | 10600 | 4.4 | 0.9 | No
7409937 |  | Ground Water | YORK BY JOHNSON CONTROLS | YKSV/YKSH012**0*0 |  | 13200 | 23.1 | 12000 | 4.2 | 1.1 | No
7410008 |  | Ground Water | YORK BY JOHNSON CONTROLS | YKSV/YKSH012**2*0 |  | 13200 | 23.1 | 12000 | 4.2 | 1.1 | No
7410095 |  | Ground Water | YORK BY JOHNSON CONTROLS | YKSV/YKSH015**0*0 |  | 16700 | 26 | 15500 | 4.5 | 1.3917 | No
7410164 |  | Ground Water | YORK BY JOHNSON CONTROLS | YKSV/YKSH015**0*1 |  | 16700 | 27 | 15500 | 4.7 | 1.3917 | No
7410223 |  | Ground Water | YORK BY JOHNSON CONTROLS | YKSV/YKSH015**0*4 |  | 16700 | 27 | 15500 | 4.7 | 1.3917 | No
7410291 |  | Ground Water | YORK BY JOHNSON CONTROLS | YKSV/YKSH015**2*0 |  | 16700 | 26 | 15500 | 4.5 | 1.3917 | No
7410355 |  | Ground Water | YORK BY JOHNSON CONTROLS | YKSV/YKSH015**2*1 |  | 16700 | 27 | 15500 | 4.7 | 1.3917 | No
7410435 |  | Ground Water | YORK BY JOHNSON CONTROLS | YKSV/YKSH015**2*4 |  | 16700 | 27 | 15500 | 4.7 | 1.3917 | No
7410522 |  | Ground Water | YORK BY JOHNSON CONTROLS | YKSV/YKSH018**0*0 |  | 20600 | 24.7 | 18700 | 4.3 | 1.7167 | No
7410657 |  | Ground Water | YORK BY JOHNSON CONTROLS | YKSV/YKSH018**0*4 |  | 20600 | 26 | 18700 | 4.6 | 1.7167 | No
7410717 |  | Ground Water | YORK BY JOHNSON CONTROLS | YKSV/YKSH018**2*0 |  | 20600 | 24.7 | 18700 | 4.3 | 1.7167 | No
7410825 |  | Ground Water | YORK BY JOHNSON CONTROLS | YKSV/YKSH018**2*1 |  | 20600 | 26 | 18700 | 4.6 | 1.7167 | No
7410908 |  | Ground Water | YORK BY JOHNSON CONTROLS | YKSV/YKSH018**2*4 |  | 20600 | 26 | 18700 | 4.6 | 1.7167 | No
7411002 |  | Ground Water | YORK BY JOHNSON CONTROLS | YKSV/YKSH024**0*0 |  | 28100 | 24 | 23900 | 4.3 | 2.3417 | No
7411100 |  | Ground Water | YORK BY JOHNSON CONTROLS | YKSV/YKSH024**0*1 |  | 28100 | 27.5 | 24600 | 4.6 | 2.3417 | No
7411231 |  | Ground Water | YORK BY JOHNSON CONTROLS | YKSV/YKSH024**0*4 |  | 28100 | 27.5 | 24600 | 4.6 | 2.3417 | No
7411301 |  | Ground Water | YORK BY JOHNSON CONTROLS | YKSV/YKSH024**2*0 |  | 28100 | 24 | 23900 | 4.3 | 2.3417 | No
7411380 |  | Ground Water | YORK BY JOHNSON CONTROLS | YKSV/YKSH024**2*1 |  | 28100 | 27.5 | 24600 | 4.6 | 2.3417 | No
7411778 |  | Ground Water | YORK BY JOHNSON CONTROLS | YKSV/YKSH024**2*4 |  | 28100 | 27.5 | 24600 | 4.6 | 2.3417 | No
7411875 |  | Ground Water | YORK BY JOHNSON CONTROLS | YKSV/YKSH024**3*0 |  | 28100 | 24 | 23900 | 4.3 | 2.3417 | No
7411949 |  | Ground Water | YORK BY JOHNSON CONTROLS | YKSV/YKSH024**3*1 |  | 28100 | 27.5 | 24600 | 4.6 | 2.3417 | No
207312268 |  | Ground Water | WaterFurnace | NSV/NSH048K1*(0,3) |  | 48900 | 22.3 | 44700 | 4.2 | 4.075 | Yes
207312269 |  | Ground Water | WaterFurnace | NSV/NSH060K1*0* |  | 66600 | 22.8 | 57300 | 4.4 | 5.55 | Yes
207312271 |  | Ground Water | WaterFurnace | NSV/NSH022J1*(1,4) |  | 21900 | 27.5 | 19500 | 5 | 1.825 | Yes
207318098 |  | Ground Water | WaterFurnace | LD(V,H)048A |  | 52300 | 21.8 | 45000 | 4.3 | 4.3583 | Yes
207323881 |  | Ground Water | WaterFurnace | NDZ026H1 | SAH026* | 25800 | 23 | 23300 | 4.6 | 2.15 | Yes
207323882 |  | Ground Water | WaterFurnace | NDZ026H1 | SRAA026* | 25800 | 23 | 23300 | 4.6 | 2.15 | Yes
207323883 |  | Ground Water | WaterFurnace | NDS026H1 | SAH026* | 25800 | 23 | 23300 | 4.6 | 2.15 | No
207323884 |  | Ground Water | WaterFurnace | NDS026H1 | SRAA026* | 25800 | 23 | 23300 | 4.6 | 2.15 | No
207323885 |  | Ground Water | WaterFurnace | NDZ038J1 | SAH036* | 38200 | 24.2 | 35100 | 4.7 | 3.1833 | Yes
207323886 |  | Ground Water | WaterFurnace | NDZ038J1 | SRAA036* | 38200 | 24.2 | 35100 | 4.7 | 3.1833 | Yes
207323887 |  | Ground Water | WaterFurnace | NDS038J1 | SRAA036* | 38200 | 24.2 | 35100 | 4.7 | 3.1833 | Yes
207323888 |  | Ground Water | WaterFurnace | NDZ049J1 | SAH048* | 51000 | 24.2 | 47100 | 4.6 | 4.25 | Yes
207323889 |  | Ground Water | WaterFurnace | NDZ049J1 | SRAA048* | 51000 | 24.2 | 47100 | 4.6 | 4.25 | Yes
207323890 |  | Ground Water | WaterFurnace | NDS049H1 | SAH048* | 51000 | 24.2 | 47100 | 4.6 | 4.25 | No
207323891 |  | Ground Water | WaterFurnace | NDS049H1 | SRAA048* | 51000 | 24.2 | 47100 | 4.6 | 4.25 | No
207323892 |  | Ground Water | WaterFurnace | NDZ064J1 | SAH060* | 63200 | 22.5 | 56000 | 4.4 | 5.2667 | Yes
207323893 |  | Ground Water | WaterFurnace | NDZ064J1 | SRAA060* | 63200 | 22.5 | 56000 | 4.4 | 5.2667 | Yes
207323894 |  | Ground Water | WaterFurnace | NDS064H1 | SAH060* | 63200 | 22.5 | 56000 | 4.4 | 5.2667 | No
207323895 |  | Ground Water | WaterFurnace | NDS064H1 | SRAA060* | 63200 | 22.5 | 56000 | 4.4 | 5.2667 | No
207323896 |  | Ground Water | WaterFurnace | NDZ072H1 | SAH066* | 70000 | 22 | 67500 | 4.1 | 5.8333 | Yes
207323897 |  | Ground Water | WaterFurnace | NDZ072H1 | SRAA060* | 70000 | 22 | 67500 | 4.1 | 5.8333 | Yes
207323898 |  | Ground Water | WaterFurnace | NDS072H1 | SAH066* | 70000 | 22 | 67500 | 4.1 | 5.8333 | No
207323899 |  | Ground Water | WaterFurnace | NDS072H1 | SRAA060* | 70000 | 22 | 67500 | 4.1 | 5.8333 | No
207323900 |  | Ground Water | WaterFurnace | NDS038J1 | SAH036* | 38200 | 24.2 | 35100 | 4.7 | 3.1833 | No
207323901 |  | Ground Water | WaterFurnace | NSZ022H1* | SAH022* | 20400 | 26.5 | 18100 | 4.8 | 1.7 | Yes
207323902 |  | Ground Water | WaterFurnace | NSZ030H1* | SAH030* | 26900 | 25.6 | 24900 | 4.8 | 2.2417 | Yes
207323903 |  | Ground Water | WaterFurnace | NSZ036J1* | SAH036* | 33200 | 27.4 | 29600 | 4.9 | 2.7667 | Yes
207323904 |  | Ground Water | WaterFurnace | NSZ042J1* | SAH042* | 41300 | 25.6 | 36000 | 4.8 | 3.4417 | Yes
207323905 |  | Ground Water | WaterFurnace | NSZ048J1* | SAH048* | 46900 | 25.5 | 41900 | 4.7 | 3.9083 | Yes
207323906 |  | Ground Water | WaterFurnace | NSZ048J1* | SRAA048* | 46900 | 25.5 | 41900 | 4.7 | 3.9083 | Yes
207323907 |  | Ground Water | WaterFurnace | NSZ060J1* | SAH060* | 61700 | 23.6 | 54500 | 4.3 | 5.1417 | Yes
207323908 |  | Ground Water | WaterFurnace | NSZ060J1* | SRAA060* | 61700 | 23.6 | 54500 | 4.3 | 5.1417 | Yes
207323909 |  | Ground Water | WaterFurnace | NSZ070H1* | SAH066* | 66400 | 21.7 | 62100 | 4.1 | 5.5333 | No
207323910 |  | Ground Water | WaterFurnace | NSZ022H1* | SRAA026* | 20400 | 26.5 | 18100 | 4.8 | 1.7 | Yes
207323911 |  | Ground Water | WaterFurnace | NSZ030H1* | SRAA026* | 26900 | 25.6 | 24900 | 4.8 | 2.2417 | Yes
207323912 |  | Ground Water | WaterFurnace | NSZ036J1* | SRAA036* | 33200 | 27.4 | 29600 | 4.9 | 2.7667 | Yes
207323913 |  | Ground Water | WaterFurnace | NSZ042J1* | SRAA048* | 41300 | 25.6 | 36000 | 4.8 | 3.4417 | Yes
207323914 |  | Ground Water | WaterFurnace | NSZ070H1* | SRAA060* | 66400 | 21.7 | 62100 | 4.1 | 5.5333 | No
207324064 |  | Ground Water | WaterFurnace | NVV/NVH036C1*(1,2) |  | 38000 | 31.2 | 41700 | 4.5 | 3.1667 | No
207324066 |  | Ground Water | WaterFurnace | NVV/NVH060C1*1 |  | 60000 | 27.1 | 66000 | 4.3 | 5 | No
6501898 |  | Ground Water | GEOSTAR | GBV/GBH018**2*4 |  | 20600 | 26 | 18700 | 4.6 | 1.7167 | No
6501899 |  | Ground Water | GEOSTAR | GBV/GBH024**0*0 |  | 28100 | 24 | 23900 | 4.3 | 2.3417 | No
6501900 |  | Ground Water | GEOSTAR | GBV/GBH024**0*1 |  | 28100 | 27.5 | 24600 | 4.6 | 2.3417 | No
6501901 |  | Ground Water | GEOSTAR | GBV/GBH024**0*4 |  | 28100 | 27.5 | 24600 | 4.6 | 2.3417 | No
6501902 |  | Ground Water | GEOSTAR | GBV/GBH024**2*0 |  | 28100 | 24 | 23900 | 4.3 | 2.3417 | No
6501903 |  | Ground Water | GEOSTAR | GBV/GBH024**2*1 |  | 28100 | 27.5 | 24600 | 4.6 | 2.3417 | No
6501904 |  | Ground Water | GEOSTAR | GBV/GBH024**2*4 |  | 28100 | 27.5 | 24600 | 4.6 | 2.3417 | No
6501905 |  | Ground Water | GEOSTAR | GBV/GBH024**3*0 |  | 28100 | 24 | 23900 | 4.3 | 2.3417 | No
6501906 |  | Ground Water | GEOSTAR | GBV/GBH024**3*1 |  | 28100 | 27.5 | 24600 | 4.6 | 2.3417 | No
6501907 |  | Ground Water | GEOSTAR | GBV/GBH024**3*4 |  | 28100 | 27.5 | 24600 | 4.6 | 2.3417 | No
6501908 |  | Ground Water | GEOSTAR | GBV/GBH024**4*0 |  | 28100 | 24 | 23900 | 4.3 | 2.3417 | No
6501909 |  | Ground Water | GEOSTAR | GBV/GBH024**4*1 |  | 28100 | 27.5 | 24600 | 4.6 | 2.3417 | No
6501910 |  | Ground Water | GEOSTAR | GBV/GBH024**4*4 |  | 28100 | 27.5 | 24600 | 4.6 | 2.3417 | No
6501911 |  | Ground Water | GEOSTAR | GBV/GBH026**0*1 |  | 27700 | 24 | 23900 | 4.8 | 2.3083 | No
6501912 |  | Ground Water | GEOSTAR | GBV/GBH026**0*4 |  | 27700 | 24 | 23900 | 4.8 | 2.3083 | No
6501913 |  | Ground Water | GEOSTAR | GBV/GBH026**2*1 |  | 27700 | 24 | 23900 | 4.8 | 2.3083 | No
6501914 |  | Ground Water | GEOSTAR | GBV/GBH026**2*4 |  | 27700 | 24 | 23900 | 4.8 | 2.3083 | No
6501915 |  | Ground Water | GEOSTAR | GBV/GBH026**3*1 |  | 27700 | 24 | 23900 | 4.8 | 2.3083 | No
6501916 |  | Ground Water | GEOSTAR | GBV/GBH026**3*4 |  | 27700 | 24 | 23900 | 4.8 | 2.3083 | No
6501917 |  | Ground Water | GEOSTAR | GBV/GBH026**4*4 |  | 27700 | 24 | 23900 | 4.8 | 2.3083 | No
6501918 |  | Ground Water | GEOSTAR | GBV/GBH030**0*0 |  | 30800 | 27.1 | 26000 | 4.7 | 2.5667 | No
6501919 |  | Ground Water | GEOSTAR | GBV/GBH030**0*1 |  | 31200 | 29.5 | 26000 | 4.8 | 2.6 | No
6501920 |  | Ground Water | GEOSTAR | GBV/GBH030**0*4 |  | 31200 | 29.5 | 26000 | 4.8 | 2.6 | No
6501921 |  | Ground Water | GEOSTAR | GBV/GBH030**2*0 |  | 30800 | 27.1 | 26000 | 4.7 | 2.5667 | No
6501922 |  | Ground Water | GEOSTAR | GBV/GBH030**2*1 |  | 31200 | 29.5 | 26000 | 4.8 | 2.6 | No
6501923 |  | Ground Water | GEOSTAR | GBV/GBH030**2*4 |  | 31200 | 29.5 | 26000 | 4.8 | 2.6 | No
6501924 |  | Ground Water | GEOSTAR | GBV/GBH030**3*0 |  | 30800 | 27.1 | 26000 | 4.7 | 2.5667 | No
6501925 |  | Ground Water | GEOSTAR | GBV/GBH030**3*1 |  | 31200 | 29.5 | 26000 | 4.8 | 2.6 | No
6501926 |  | Ground Water | GEOSTAR | GBV/GBH030**3*4 |  | 31200 | 29.5 | 26000 | 4.8 | 2.6 | No
6501927 |  | Ground Water | GEOSTAR | GBV/GBH030**4*0 |  | 30800 | 27.1 | 26000 | 4.7 | 2.5667 | No
6501928 |  | Ground Water | GEOSTAR | GBV/GBH030**4*1 |  | 31200 | 29.5 | 26000 | 4.8 | 2.6 | No
6501929 |  | Ground Water | GEOSTAR | GBV/GBH030**4*4 |  | 31200 | 29.5 | 26000 | 4.8 | 2.6 | No
6501930 |  | Ground Water | GEOSTAR | GBV/GBH036**0*0 |  | 35100 | 24.4 | 29200 | 4.5 | 2.925 | No
6501931 |  | Ground Water | GEOSTAR | GBV/GBH036**0*1 |  | 36800 | 28.8 | 29200 | 4.9 | 3.0667 | No
6501932 |  | Ground Water | GEOSTAR | GBV/GBH036**0*4 |  | 36800 | 28.8 | 29200 | 4.9 | 3.0667 | No
6501933 |  | Ground Water | GEOSTAR | GBV/GBH036**2*0 |  | 35100 | 24.4 | 29200 | 4.5 | 2.925 | No
6501934 |  | Ground Water | GEOSTAR | GBV/GBH036**2*1 |  | 36800 | 28.8 | 29200 | 4.9 | 3.0667 | No
6501935 |  | Ground Water | GEOSTAR | GBV/GBH036**2*4 |  | 36800 | 28.8 | 29200 | 4.9 | 3.0667 | No
6501936 |  | Ground Water | GEOSTAR | GBV/GBH036**3*0 |  | 35100 | 24.4 | 29200 | 4.5 | 2.925 | No
6501937 |  | Ground Water | GEOSTAR | GBV/GBH036**3*1 |  | 36800 | 28.8 | 29200 | 4.9 | 3.0667 | No
6501938 |  | Ground Water | GEOSTAR | GBV/GBH036**3*4 |  | 36800 | 28.8 | 29200 | 4.9 | 3.0667 | No
6501939 |  | Ground Water | GEOSTAR | GBV/GBH036**4*0 |  | 35100 | 24.4 | 29200 | 4.5 | 2.925 | No
6501940 |  | Ground Water | GEOSTAR | GBV/GBH036**4*1 |  | 36800 | 28.8 | 29200 | 4.9 | 3.0667 | No
6501941 |  | Ground Water | GEOSTAR | GBV/GBH036**4*4 |  | 36800 | 28.8 | 29200 | 4.9 | 3.0667 | No
6501942 |  | Ground Water | GEOSTAR | GBV/GBH038**0*1 |  | 40000 | 24.4 | 35000 | 4.9 | 3.3333 | No
6501943 |  | Ground Water | GEOSTAR | GBV/GBH038**0*4 |  | 40000 | 24.4 | 35000 | 4.9 | 3.3333 | No
6501944 |  | Ground Water | GEOSTAR | GBV/GBH038**2*1 |  | 40000 | 24.4 | 35000 | 4.9 | 3.3333 | No
6501945 |  | Ground Water | GEOSTAR | GBV/GBH038**2*4 |  | 40000 | 24.4 | 35000 | 4.9 | 3.3333 | No
6501946 |  | Ground Water | GEOSTAR | GBV/GBH038**3*1 |  | 40000 | 24.4 | 35000 | 4.9 | 3.3333 | No
6501947 |  | Ground Water | GEOSTAR | GBV/GBH038**3*4 |  | 40000 | 24.4 | 35000 | 4.9 | 3.3333 | No
6501948 |  | Ground Water | GEOSTAR | GBV/GBH038**4*1 |  | 40000 | 24.4 | 35000 | 4.9 | 3.3333 | No
6501949 |  | Ground Water | GEOSTAR | GBV/GBH038**4*4 |  | 40000 | 24.4 | 35000 | 4.9 | 3.3333 | No
6501950 |  | Ground Water | GEOSTAR | GBV/GBH042**0*0 |  | 42300 | 23.3 | 36000 | 4.3 | 3.525 | No
6501951 |  | Ground Water | GEOSTAR | GBV/GBH042**0*1 |  | 43900 | 28.1 | 36100 | 4.9 | 3.6583 | No
6501952 |  | Ground Water | GEOSTAR | GBV/GBH042**0*4 |  | 43900 | 28.1 | 36100 | 4.9 | 3.6583 | No
6501953 |  | Ground Water | GEOSTAR | GBV/GBH042**3*0 |  | 42300 | 23.3 | 36000 | 4.3 | 3.525 | No
207335584 |  | Ground Water | YORK BY JOHNSON CONTROLS | YZFT026**1*(1,4)****H |  | 27700 | 24 | 23900 | 4.8 | 2.3083 | Yes
207335585 |  | Ground Water | YORK BY JOHNSON CONTROLS | YZFT038**1*(1,4)*J |  | 40000 | 24.4 | 35000 | 4.9 | 3.3333 | Yes
207335586 |  | Ground Water | YORK BY JOHNSON CONTROLS | YZFT049**1*(1,4)*J |  | 54100 | 24.5 | 47200 | 4.6 | 4.5083 | Yes
207335587 |  | Ground Water | YORK BY JOHNSON CONTROLS | YZFT064**1*(1,4)*J |  | 69000 | 23.9 | 60400 | 4.6 | 5.75 | Yes
207335588 |  | Ground Water | YORK BY JOHNSON CONTROLS | YZFT072**1*(1,4)****H |  | 79000 | 22 | 71000 | 4.3 | 6.5833 | Yes
207335589 |  | Ground Water | YORK BY JOHNSON CONTROLS | YZFT026**1*(1,4)****J |  | 27700 | 24 | 23900 | 4.8 | 2.3083 | Yes
207335590 |  | Ground Water | YORK BY JOHNSON CONTROLS | YZFT038**1*(1,4)*K |  | 40000 | 24.4 | 35000 | 4.9 | 3.3333 | Yes
207335591 |  | Ground Water | YORK BY JOHNSON CONTROLS | YZFT049**1*(1,4)*K |  | 54100 | 24.5 | 47200 | 4.6 | 4.5083 | Yes
207335592 |  | Ground Water | YORK BY JOHNSON CONTROLS | YZFT064**1*(1,4)*K |  | 69000 | 23.9 | 60400 | 4.6 | 5.75 | Yes
207335593 |  | Ground Water | YORK BY JOHNSON CONTROLS | YZFT072**1*(1,4)****J |  | 79000 | 22 | 71000 | 4.3 | 6.5833 | Yes
215224477 |  | Ground Water | FHP | CF007-1VT/HZC-*****A |  | 8000 | 24 | 7000 | 4.7 | 0.66667 | No
215224478 |  | Ground Water | FHP | CF007-1VT/HZN-*****A |  | 8000 | 24 | 7000 | 4.7 | 0.66667 | No
215224479 |  | Ground Water | FHP | CF009-1VT/HZC-*****A |  | 9800 | 23 | 8400 | 4.5 | 0.81667 | No
215224480 |  | Ground Water | FHP | CF009-1VT/HZN-*****A |  | 9800 | 23 | 8400 | 4.5 | 0.81667 | No
215224481 |  | Ground Water | FHP | CF012-1VT/HZC-*****A |  | 13500 | 23 | 12000 | 4.3 | 1.125 | No
215224482 |  | Ground Water | FHP | CF012-1VT/HZN-*****A |  | 13500 | 23 | 11700 | 4.3 | 1.125 | No
215224483 |  | Ground Water | FHP | CF015-1VT/HZC-*****A |  | 16700 | 24 | 14000 | 4.3 | 1.3917 | No
215224484 |  | Ground Water | FHP | CF015-1VT/HZN-*****A |  | 16700 | 23.5 | 14000 | 4.3 | 1.3917 | No
215224485 |  | Ground Water | FHP | CF018-1VT/HZC-*****A |  | 21300 | 24 | 18000 | 4.4 | 1.775 | No
215224486 |  | Ground Water | FHP | CF018-1VT/HZN-*****A |  | 21000 | 24 | 17700 | 4.4 | 1.75 | No
215224487 |  | Ground Water | FHP | CF007-2VT/HZC-*****A |  | 8000 | 24 | 7000 | 4.7 | 0.66667 | No
215224488 |  | Ground Water | FHP | CF007-2VT/HZN-*****A |  | 8000 | 24 | 7000 | 4.7 | 0.66667 | No
215224489 |  | Ground Water | FHP | CF009-2VT/HZC-*****A |  | 9800 | 23 | 8400 | 4.5 | 0.81667 | No
215224490 |  | Ground Water | FHP | CF009-2VT/HZN-*****A |  | 9800 | 23 | 8400 | 4.5 | 0.81667 | No
215224491 |  | Ground Water | FHP | CF012-2VT/HZC-*****A |  | 13500 | 23 | 12000 | 4.3 | 1.125 | No
215224492 |  | Ground Water | FHP | CF012-2VT/HZN-*****A |  | 13500 | 23 | 11700 | 4.3 | 1.125 | No
215224493 |  | Ground Water | FHP | CF015-2VT/HZC-*****A |  | 16700 | 24 | 14000 | 4.3 | 1.3917 | No
215224494 |  | Ground Water | FHP | CF015-2VT/HZN-*****A |  | 16700 | 23.5 | 14000 | 4.3 | 1.3917 | No
215224495 |  | Ground Water | FHP | CF018-2VT/HZC-*****A |  | 21300 | 24 | 18000 | 4.4 | 1.775 | No
215224496 |  | Ground Water | FHP | CF018-2VT/HZN-*****A |  | 21000 | 24 | 17700 | 4.4 | 1.75 | No
3627926 |  | Ground Water | WaterFurnace | USV/USH015**0*0 |  | 16000 | 24 | 15000 | 4.1 | 1.3333 | No
3627927 |  | Ground Water | WaterFurnace | USV/USH015**2*0 |  | 16000 | 24 | 15000 | 4.1 | 1.3333 | No
206726843 |  | Ground Water | GEOCOMFORT | GBT048*2 | EAD048 | 53400 | 23.4 | 50800 | 4.6 | 4.45 | No
206726844 |  | Ground Water | HYDRON MODULE | HBT048*2 | EED048 | 55000 | 24.9 | 50800 | 4.9 | 4.5833 | No
206726845 |  | Ground Water | HYDRON MODULE | HBT048*2 | EAD048 | 53400 | 23.4 | 50800 | 4.6 | 4.45 | No
206726846 |  | Ground Water | TETCO | TBT048*2 | EED048 | 55000 | 24.9 | 50800 | 4.9 | 4.5833 | No
206726847 |  | Ground Water | TETCO | TBT048*2 | EAD048 | 53400 | 23.4 | 50800 | 4.6 | 4.45 | No
206726848 |  | Ground Water | GEOCOMFORT | GBT060 | EED060 | 63600 | 21.9 | 60200 | 4.5 | 5.3 | Yes
206726849 |  | Ground Water | HYDRON MODULE | HBT060 | EED060 | 63600 | 21.9 | 60200 | 4.5 | 5.3 | Yes
206726850 |  | Ground Water | TETCO | TBT060 | EED060 | 63600 | 21.9 | 60200 | 4.5 | 5.3 | Yes
206726851 |  | Ground Water | GEOCOMFORT | GBT060*2 | EED060 | 63600 | 21.9 | 60200 | 4.5 | 5.3 | No
206726852 |  | Ground Water | HYDRON MODULE | HBT060*2 | EED060 | 63600 | 21.9 | 60200 | 4.5 | 5.3 | No
206726853 |  | Ground Water | TETCO | TBT060*2 | EED060 | 63600 | 21.9 | 60200 | 4.5 | 5.3 | No
206726854 |  | Ground Water | GEOCOMFORT | GBT024 | EED024 | 28800 | 25.3 | 24400 | 4.8 | 2.4 | Yes
206726855 |  | Ground Water | GEOCOMFORT | GBT024 | EAD024 | 27800 | 24.5 | 23900 | 4.7 | 2.3167 | Yes
206726856 |  | Ground Water | HYDRON MODULE | HBT024 | EED024 | 28800 | 25.3 | 24400 | 4.8 | 2.4 | Yes
206726857 |  | Ground Water | HYDRON MODULE | HBT024 | EAD024 | 27800 | 24.5 | 23900 | 4.7 | 2.3167 | Yes
206726858 |  | Ground Water | TETCO | TBT024 | EED024 | 28800 | 25.3 | 24400 | 4.8 | 2.4 | Yes
206726859 |  | Ground Water | TETCO | TBT024 | EAD024 | 27800 | 24.5 | 23900 | 4.7 | 2.3167 | Yes
206726860 |  | Ground Water | GEOCOMFORT | GBT024*2 | EED024 | 28800 | 25.3 | 24400 | 4.8 | 2.4 | No
206726861 |  | Ground Water | GEOCOMFORT | GBT024*2 | EAD024 | 27800 | 24.5 | 23900 | 4.7 | 2.3167 | No
206726862 |  | Ground Water | HYDRON MODULE | HBT024*2 | EED024 | 28800 | 25.3 | 24400 | 4.8 | 2.4 | No
206726863 |  | Ground Water | HYDRON MODULE | HBT024*2 | EAD024 | 27800 | 24.5 | 23900 | 4.7 | 2.3167 | No
206726864 |  | Ground Water | TETCO | TBT024*2 | EED024 | 28800 | 25.3 | 24400 | 4.8 | 2.4 | No
206726865 |  | Ground Water | TETCO | TBT024*2 | EAD024 | 27800 | 24.5 | 23900 | 4.7 | 2.3167 | No
206726878 |  | Ground Water | GEOCOMFORT | GBT060 | EAD060 | 65700 | 22.8 | 58300 | 4.3 | 5.475 | Yes
206726879 |  | Ground Water | HYDRON MODULE | HBT060 | EAD060 | 65700 | 22.8 | 58300 | 4.3 | 5.475 | Yes
206726880 |  | Ground Water | TETCO | TBT060 | EAD060 | 65700 | 22.8 | 58300 | 4.3 | 5.475 | Yes
206726881 |  | Ground Water | GEOCOMFORT | GBT060*2 | EAD060 | 65700 | 22.8 | 58300 | 4.3 | 5.475 | No
206726882 |  | Ground Water | HYDRON MODULE | HBT060*2 | EAD060 | 65700 | 22.8 | 58300 | 4.3 | 5.475 | No
206726883 |  | Ground Water | TETCO | TBT060*2 | EAD060 | 65700 | 22.8 | 58300 | 4.3 | 5.475 | No
206900466 |  | Ground Water | WaterFurnace | UDV084**4 |  | 98000 | 24 | 84000 | 4.4 | 8.1667 | No
206900467 |  | Ground Water | WaterFurnace | UDV096**4 |  | 106000 | 22 | 96000 | 4.4 | 8.8333 | No
206900469 |  | Ground Water | WaterFurnace | UDV084**3 |  | 98000 | 24 | 84000 | 4.4 | 8.1667 | No
206900470 |  | Ground Water | WaterFurnace | UDV084**5 |  | 98000 | 24 | 84000 | 4.4 | 8.1667 | No
206900471 |  | Ground Water | WaterFurnace | UDH084**3 |  | 96000 | 22 | 82500 | 4.3 | 8 | No
206900472 |  | Ground Water | WaterFurnace | UDH084**4 |  | 96000 | 22 | 82500 | 4.3 | 8 | No
206900473 |  | Ground Water | WaterFurnace | UDH084**5 |  | 96000 | 22 | 82500 | 4.3 | 8 | No
206900474 |  | Ground Water | WaterFurnace | UDV096**3 |  | 106000 | 22 | 96000 | 4.4 | 8.8333 | No
206900475 |  | Ground Water | WaterFurnace | UDV096**5 |  | 106000 | 22 | 96000 | 4.4 | 8.8333 | No
215223349 |  | Ground Water | WaterFurnace | V3C(C/W/S)015**2**1 |  | 15500 | 22 | 14000 | 4.1 | 1.2917 | No
214838955 |  | Ground Water | BOSCH | CL042-1HZC****T/A*A |  | 44500 | 21.5 | 36800 | 4.6 | 3.7083 | No
214838956 |  | Ground Water | BOSCH | CL042-1VTC****T/A*A |  | 44500 | 21.5 | 36800 | 4.6 | 3.7083 | No
214838957 |  | Ground Water | BOSCH | CL042-3HZC****T/A*A |  | 44500 | 21.5 | 36800 | 4.6 | 3.7083 | No
214838958 |  | Ground Water | BOSCH | CL042-3VTC****T/A*A |  | 44500 | 21.5 | 36800 | 4.6 | 3.7083 | No
214838959 |  | Ground Water | BOSCH | CL042-4HZC****T/A*A |  | 44500 | 21.5 | 36800 | 4.6 | 3.7083 | No
214838960 |  | Ground Water | BOSCH | CL042-4VTC****T/A*A |  | 44500 | 21.5 | 36800 | 4.6 | 3.7083 | No
4504310 |  | Ground Water | BOSCH-GEO | BP012-1HZ/VT |  | 14200 | 22.7 | 12000 | 4.3 | 1.1833 | No
4509712 |  | Ground Water | BOSCH-GEO | BP024-1HZ/VT |  | 28400 | 27.35 | 23700 | 4.5 | 2.3667 | Yes
4510474 |  | Ground Water | BOSCH-GEO | BP030-1HZ/VT |  | 31000 | 27 | 25000 | 4.95 | 2.5833 | Yes
4547265 |  | Ground Water | DUAL AIR | CFX024 |  | 22804 | 21.1 | 18640 | 4.1 | 1.9003 | Yes
4547266 |  | Ground Water | DUAL AIR | CFX031 |  | 32445 | 21.1 | 24698 | 4.1 | 2.7037 | Yes
4547267 |  | Ground Water | DUAL AIR | CFX036 |  | 32908 | 21.1 | 29358 | 4.1 | 2.7423 | Yes
4547268 |  | Ground Water | DUAL AIR | CFX041 |  | 37543 | 21.1 | 34484 | 4.1 | 3.1286 | Yes
4547869 |  | Ground Water | MIAMI HEAT PUMP | HPX024 |  | 22804 | 21.1 | 18640 | 4.1 | 1.9003 | Yes
4547870 |  | Ground Water | MIAMI HEAT PUMP | HPX031 |  | 32445 | 21.1 | 24698 | 4.1 | 2.7037 | Yes
4547871 |  | Ground Water | MIAMI HEAT PUMP | HPX036 |  | 32908 | 21.1 | 29358 | 4.1 | 2.7423 | Yes
4547872 |  | Ground Water | MIAMI HEAT PUMP | HPX041 |  | 37543 | 21.1 | 34484 | 4.1 | 3.1286 | Yes
4651271 |  | Ground Water | WaterFurnace | USH023**0*4 |  | 25400 | 23 | 21900 | 4.3 | 2.1167 | No
4651272 |  | Ground Water | WaterFurnace | USH023**2*4 |  | 25400 | 23 | 21900 | 4.3 | 2.1167 | No
4651273 |  | Ground Water | WaterFurnace | USH023**3*4 |  | 25400 | 23 | 21900 | 4.3 | 2.1167 | No
4651274 |  | Ground Water | WaterFurnace | USH023**4*4 |  | 25400 | 23 | 21900 | 4.3 | 2.1167 | No
4651339 |  | Ground Water | WaterFurnace | USV/USH024**0*4 |  | 26400 | 23.4 | 22300 | 4.5 | 2.2 | No
4651340 |  | Ground Water | WaterFurnace | USV/USH024**2*4 |  | 26400 | 23.4 | 22300 | 4.5 | 2.2 | No
4651341 |  | Ground Water | WaterFurnace | USV/USH024**3*4 |  | 26400 | 23.4 | 22300 | 4.5 | 2.2 | No
4651342 |  | Ground Water | WaterFurnace | USV/USH024**4*4 |  | 26400 | 23.4 | 22300 | 4.5 | 2.2 | No
4651403 |  | Ground Water | WaterFurnace | USV/USH030**0*4 |  | 32900 | 23.9 | 28300 | 4.4 | 2.7417 | No
4651404 |  | Ground Water | WaterFurnace | USV/USH030**2*4 |  | 32900 | 23.9 | 28300 | 4.4 | 2.7417 | No
203265289 |  | Ground Water | BOSCH-GEO | SM048-1VT/CFN-*****A |  | 55300 | 23.35 | 46300 | 4.3 | 4.6083 | Yes
203265290 |  | Ground Water | BOSCH-GEO | SM048-1HZC-*****A |  | 55300 | 24.4 | 46300 | 4.8 | 4.6083 | Yes
208450079 |  | Ground Water | AE Air | HRCX18*-6 |  | 20000 | 22.5 | 16000 | 4.1 | 1.6667 | Yes
208450080 |  | Ground Water | AE Air | HRCX09*-6 |  | 11500 | 26.5 | 8800 | 4.5 | 0.95833 | Yes
208450081 |  | Ground Water | AE Air | HRCX24*-6 |  | 26000 | 26.5 | 22000 | 4.4 | 2.1667 | Yes
208450082 |  | Ground Water | AE Air | HRCX12*-6 |  | 13000 | 25 | 10500 | 4.1 | 1.0833 | Yes
208450083 |  | Ground Water | AE Air | HRCX30*-6 |  | 30000 | 23.5 | 25000 | 4.1 | 2.5 | Yes
208450084 |  | Ground Water | AE Air | HRCX36*-6 |  | 35500 | 21.6 | 31500 | 4.1 | 2.9583 | Yes
208771547 |  | Ground Water | HYDROTECH | WSV6012B* |  | 13500 | 26 | 11000 | 4.1 | 1.125 | Yes
208771548 |  | Ground Water | HYDROTECH | WSV6024B* |  | 24000 | 23 | 22000 | 4.1 | 2 | Yes
208771549 |  | Ground Water | HYDROTECH | WSV6030B* |  | 35500 | 22.5 | 30000 | 4.1 | 2.9583 | Yes
208816675 |  | Ground Water | HYDROTECH | WSHXE06A6* |  | 7800 | 23.5 | 6400 | 4.3 | 0.65 | No
208816703 |  | Ground Water | HYDROTECH | WSHXE06A7* |  | 7800 | 23.5 | 6400 | 4.3 | 0.65 | No
208856966 |  | Ground Water | HYDROTECH | WSV6060B* |  | 68000 | 23.8 | 53500 | 4.3 | 5.6667 | Yes
208856967 |  | Ground Water | HYDROTECH | WSV6072B* |  | 77500 | 22.6 | 66000 | 4.1 | 6.4583 | Yes
203337771 |  | Ground Water | BRYANT | GP024V/H/C******1**1 |  | 29000 | 23.2 | 23400 | 4.5 | 2.4167 | Yes
203337772 |  | Ground Water | HEIL | HP024V/H/C******1**1 |  | 29000 | 23.2 | 23400 | 4.5 | 2.4167 | No
203337773 |  | Ground Water | ARCOAIRE | HP024V/H/C******1**1 |  | 29000 | 23.2 | 23400 | 4.5 | 2.4167 | Yes
203337774 |  | Ground Water | KEEPRITE | HP024V/H/C******1**1 |  | 29000 | 23.2 | 23400 | 4.5 | 2.4167 | Yes
203337775 |  | Ground Water | TEMPSTAR | HP024V/H/C******1**1 |  | 29000 | 23.2 | 23400 | 4.5 | 2.4167 | Yes
203337776 |  | Ground Water | COMFORTMAKER | HP024V/H/C******1**1 |  | 29000 | 23.2 | 23400 | 4.5 | 2.4167 | Yes
203337777 |  | Ground Water | DAY & NIGHT | HP024V/H/C******1**1 |  | 29000 | 23.2 | 23400 | 4.5 | 2.4167 | Yes
203343532 |  | Ground Water | BOSCH-GEO | SM024-1CS*******A | SM024-1AV/AH*-*****A | 28500 | 22.2 | 22200 | 4.5 | 2.375 | Yes
203343535 |  | Ground Water | BOSCH | SM024-1CS*******A | SM024-1AV/AH*-*****A | 28500 | 22.2 | 22200 | 4.5 | 2.375 | Yes
4651870 |  | Ground Water | GeoSmart Energy | ZS023**3*4 |  | 25400 | 23 | 21900 | 4.3 | 2.1167 | No
4651873 |  | Ground Water | GEOSTAR | ZS023**4*4 |  | 25400 | 23 | 21900 | 4.3 | 2.1167 | No
4651874 |  | Ground Water | GeoSmart Energy | ZS023**4*4 |  | 25400 | 23 | 21900 | 4.3 | 2.1167 | No
4651882 |  | Ground Water | GEOSTAR | ZS042**0*4 |  | 45800 | 23.5 | 37000 | 4.3 | 3.8167 | No
4651883 |  | Ground Water | GeoSmart Energy | ZS042**0*4 |  | 45800 | 23.5 | 37000 | 4.3 | 3.8167 | No
4651888 |  | Ground Water | GEOSTAR | ZS042**3*4 |  | 45800 | 23.5 | 37000 | 4.3 | 3.8167 | No
4651889 |  | Ground Water | GeoSmart Energy | ZS042**3*4 |  | 45800 | 23.5 | 37000 | 4.3 | 3.8167 | No
4651894 |  | Ground Water | GEOSTAR | ZS042**4*4 |  | 45800 | 23.5 | 37000 | 4.3 | 3.8167 | No
4651895 |  | Ground Water | GeoSmart Energy | ZS042**4*4 |  | 45800 | 23.5 | 37000 | 4.3 | 3.8167 | No
4651936 |  | Ground Water | GEOSTAR | ZS048**0*4 |  | 52000 | 23.4 | 45900 | 4.2 | 4.3333 | No
4651937 |  | Ground Water | GeoSmart Energy | ZS048**0*4 |  | 52000 | 23.4 | 45900 | 4.2 | 4.3333 | No
4651942 |  | Ground Water | GeoSmart Energy | ZS048**3*4 |  | 52000 | 23.4 | 45900 | 4.2 | 4.3333 | No
4651943 |  | Ground Water | GEOSTAR | ZS048**3*4 |  | 52000 | 23.4 | 45900 | 4.2 | 4.3333 | No
4651948 |  | Ground Water | GEOSTAR | ZS048**4*4 |  | 52000 | 23.4 | 45900 | 4.2 | 4.3333 | No
4651949 |  | Ground Water | GeoSmart Energy | ZS048**4*4 |  | 52000 | 23.4 | 45900 | 4.2 | 4.3333 | No
4651954 |  | Ground Water | GEOSTAR | ZS060**0*4 |  | 65500 | 23 | 58400 | 4.1 | 5.4583 | No
4651955 |  | Ground Water | GeoSmart Energy | ZS060**0*4 |  | 65500 | 23 | 58400 | 4.1 | 5.4583 | No
4651966 |  | Ground Water | GEOSTAR | ZS060**4*4 |  | 65500 | 23 | 58400 | 4.1 | 5.4583 | No
4651967 |  | Ground Water | GeoSmart Energy | ZS060**4*4 |  | 65500 | 23 | 58400 | 4.1 | 5.4583 | No
4651972 |  | Ground Water | GEOSTAR | ZS070**0*4 |  | 70000 | 21.1 | 64100 | 4.1 | 5.8333 | No
4651973 |  | Ground Water | GeoSmart Energy | ZS070**0*4 |  | 70000 | 21.1 | 64100 | 4.1 | 5.8333 | No
4651978 |  | Ground Water | GEOSTAR | ZS070**3*4 |  | 70000 | 21.1 | 64100 | 4.1 | 5.8333 | No
4651979 |  | Ground Water | GeoSmart Energy | ZS070**3*4 |  | 70000 | 21.1 | 64100 | 4.1 | 5.8333 | No
4651984 |  | Ground Water | GEOSTAR | ZS070**4*4 |  | 70000 | 21.1 | 64100 | 4.1 | 5.8333 | No
4651985 |  | Ground Water | GeoSmart Energy | ZS070**4*4 |  | 70000 | 21.1 | 64100 | 4.1 | 5.8333 | No
4659826 |  | Ground Water | TRANE | GEVE0721 |  | 84800 | 22.85 | 70200 | 4.18 | 7.0667 | No
4659827 |  | Ground Water | TRANE | GEVE0722 |  | 84800 | 22.85 | 70200 | 4.18 | 7.0667 | No
4659829 |  | Ground Water | TRANE | GEVE0724 |  | 84800 | 22.85 | 70200 | 4.18 | 7.0667 | No
4659831 |  | Ground Water | TRANE | GEVE0904 |  | 98600 | 22.91 | 83600 | 4.1 | 8.2167 | No
4659834 |  | Ground Water | TRANE | GEHE0721 |  | 83200 | 21.9 | 69100 | 4.2 | 6.9333 | No
214839009 |  | Ground Water | FHP | EC072-1VT/HZ*-*****C |  | 85100 | 24.4 | 69900 | 4.55 | 7.0917 | No
214839010 |  | Ground Water | FHP | EC072-3VT/HZ*-*****C |  | 85100 | 24.4 | 69900 | 4.55 | 7.0917 | No
214839011 |  | Ground Water | FHP | EC072-4VT/HZ*-*****C |  | 85100 | 24.4 | 69900 | 4.55 | 7.0917 | No
214839012 |  | Ground Water | FHP | EC096-1VT/HZ*-*****C |  | 109100 | 24.45 | 102600 | 4.65 | 9.0917 | No
214839013 |  | Ground Water | FHP | EC096-3VT/HZ*-*****C |  | 109100 | 24.45 | 102600 | 4.65 | 9.0917 | No
214839014 |  | Ground Water | FHP | EC096-4VT/HZ*-*****C |  | 109100 | 24.45 | 102600 | 4.65 | 9.0917 | No
10435614 |  | Ground Water | YORK BY JOHNSON CONTROLS | YAZS070**1 | SAH066* | 66400 | 21.7 | 62100 | 4.1 | 5.5333 | No
10435615 |  | Ground Water | GEOSTAR | 103H070**1 | SAH066* | 66400 | 21.7 | 62100 | 4.1 | 5.5333 | Yes
10435616 |  | Ground Water | GeoSmart Energy | GSZ070*1 | SAH066* | 66400 | 21.7 | 62100 | 4.1 | 5.5333 | Yes
10435617 |  | Ground Water | GEOSTAR | 104H072**1 | SAH066* | 70000 | 22 | 67500 | 4.1 | 5.8333 | No
10435618 |  | Ground Water | YORK BY JOHNSON CONTROLS | YAST072**1 | SAH066* | 70000 | 22 | 67500 | 4.1 | 5.8333 | No
10435619 |  | Ground Water | GeoSmart Energy | GTS072*1 | SAH066* | 70000 | 22 | 67500 | 4.1 | 5.8333 | No
10581121 |  | Ground Water | GEOSTAR | 107H064**1*1 |  | 67500 | 23.1 | 58200 | 4.5 | 5.625 | No
215415878 |  | Ground Water | CENTURY | MZ(L/R/B/P/T/K)024A |  | 27000 | 24.1 | 23500 | 4.7 | 2.25 | Yes
215415879 |  | Ground Water | COMFORT-AIRE | MZ(L/R/B/P/T/K)024A |  | 27000 | 24.1 | 23500 | 4.7 | 2.25 | Yes
215415880 |  | Ground Water | CENTURY | MZ(L/R/B/P/T/K)030A |  | 32900 | 21.7 | 28700 | 4.1 | 2.7417 | Yes
215415881 |  | Ground Water | COMFORT-AIRE | MZ(L/R/B/P/T/K)030A |  | 32900 | 21.7 | 28700 | 4.1 | 2.7417 | Yes
215415884 |  | Ground Water | CENTURY | MZ(L/R/B/P/T/K)042A |  | 47500 | 22.8 | 41000 | 4.2 | 3.9583 | Yes
215415885 |  | Ground Water | COMFORT-AIRE | MZ(L/R/B/P/T/K)042A |  | 47500 | 22.8 | 41000 | 4.2 | 3.9583 | Yes
215415886 |  | Ground Water | CENTURY | MZ(L/R/B/P/T/K)048A |  | 52000 | 22.9 | 45000 | 4.3 | 4.3333 | Yes
215415887 |  | Ground Water | COMFORT-AIRE | MZ(L/R/B/P/T/K)048A |  | 52000 | 22.9 | 45000 | 4.3 | 4.3333 | Yes
215415888 |  | Ground Water | CENTURY | MZ(L/R/B/P/T/K)060A |  | 65000 | 22.8 | 55700 | 4.4 | 5.4167 | Yes
215415889 |  | Ground Water | COMFORT-AIRE | MZ(L/R/B/P/T/K)060A |  | 65000 | 22.8 | 55700 | 4.4 | 5.4167 | Yes
215415909 |  | Ground Water | CENTURY | ME(L/R/B/P/D/N/T/K)024A |  | 28600 | 26.1 | 23700 | 5 | 2.3833 | Yes
215415910 |  | Ground Water | COMFORT-AIRE | ME(L/R/B/P/D/N/T/K)024A |  | 28600 | 26.1 | 23700 | 5 | 2.3833 | Yes
215415911 |  | Ground Water | CENTURY | ME(L/R/B/P/D/N/T/K)036A |  | 42000 | 25 | 36000 | 4.9 | 3.5 | Yes
215415912 |  | Ground Water | COMFORT-AIRE | ME(L/R/B/P/D/N/T/K)036A |  | 42000 | 25 | 36000 | 4.9 | 3.5 | Yes
215415913 |  | Ground Water | CENTURY | ME(L/R/B/P/D/N/T/K)048A |  | 55000 | 26 | 49100 | 4.6 | 4.5833 | Yes
215415914 |  | Ground Water | COMFORT-AIRE | ME(L/R/B/P/D/N/T/K)048A |  | 55000 | 26 | 49100 | 4.6 | 4.5833 | Yes
215415915 |  | Ground Water | CENTURY | ME(L/R/B/P/D/N/T/K)060A |  | 66800 | 24.7 | 55700 | 4.7 | 5.5667 | Yes
215415916 |  | Ground Water | COMFORT-AIRE | ME(L/R/B/P/D/N/T/K)060A |  | 66800 | 24.7 | 55700 | 4.7 | 5.5667 | Yes
215415917 |  | Ground Water | CENTURY | ME(L/R/B/P/D/N/T/K)072A |  | 78000 | 22.4 | 67400 | 4.4 | 6.5 | Yes
215415918 |  | Ground Water | COMFORT-AIRE | ME(L/R/B/P/D/N/T/K)072A |  | 78000 | 22.4 | 67400 | 4.4 | 6.5 | Yes
215415919 |  | Ground Water | Johnson Controls | BE(L/R/B/P/D/N/T/K)024A |  | 28600 | 26.1 | 23700 | 5 | 2.3833 | No
215415920 |  | Ground Water | SKYMARK | BE(L/R/B/P/D/N/T/K)024A |  | 28600 | 26.1 | 23700 | 5 | 2.3833 | No
215415921 |  | Ground Water | Johnson Controls | BE(L/R/B/P/D/N/T/K)036A |  | 42000 | 25 | 36000 | 4.9 | 3.5 | No
215415922 |  | Ground Water | SKYMARK | BE(L/R/B/P/D/N/T/K)036A |  | 42000 | 25 | 36000 | 4.9 | 3.5 | No
215415923 |  | Ground Water | Johnson Controls | BE(L/R/B/P/D/N/T/K)048A |  | 55000 | 26 | 49100 | 4.6 | 4.5833 | No
215415924 |  | Ground Water | SKYMARK | BE(L/R/B/P/D/N/T/K)048A |  | 55000 | 26 | 49100 | 4.6 | 4.5833 | No
215415925 |  | Ground Water | Johnson Controls | BE(L/R/B/P/D/N/T/K)060A |  | 66800 | 24.7 | 55700 | 4.7 | 5.5667 | No
215415926 |  | Ground Water | SKYMARK | BE(L/R/B/P/D/N/T/K)060A |  | 66800 | 24.7 | 55700 | 4.7 | 5.5667 | No
215415927 |  | Ground Water | Johnson Controls | BE(L/R/B/P/D/N/T/K)072A |  | 78000 | 22.4 | 67400 | 4.4 | 6.5 | No
215415928 |  | Ground Water | SKYMARK | BE(L/R/B/P/D/N/T/K)072A |  | 78000 | 22.4 | 67400 | 4.4 | 6.5 | No
215426638 |  | Ground Water | ClimateMaster | SB(L/R/B/P/F/C/G/H)072A*(6/F) |  | 78000 | 21.6 | 75000 | 4.7 | 6.5 | No
215426639 |  | Ground Water | ClimateMaster | SB(L/R/B/P/F/C/G/H)096A |  | 110500 | 22.3 | 99500 | 4.4 | 9.2083 | No
215426640 |  | Ground Water | ClimateMaster | SB(L/R/B/P/F/C/G/H)096A*(6/F) |  | 110800 | 23 | 100000 | 4.4 | 9.2333 | No
215429151 |  | Ground Water | Enertech | FB(L/R/B/P/F/C/G/H)072A*(6/F) |  | 78000 | 21.6 | 75000 | 4.7 | 6.5 | No
215429152 |  | Ground Water | Enertech | FB(L/R/B/P/F/C/G/H)096A |  | 110500 | 22.3 | 99500 | 4.4 | 9.2083 | No
215429153 |  | Ground Water | Enertech | FB(L/R/B/P/F/C/G/H)096A*(6/F) |  | 110800 | 23 | 100000 | 4.4 | 9.2333 | No
215429158 |  | Ground Water | CENTURY | MB(L/R/B/P/F/C/G/H)072A*(6/F) |  | 78000 | 21.6 | 75000 | 4.7 | 6.5 | No
215429159 |  | Ground Water | COMFORT-AIRE | MB(L/R/B/P/F/C/G/H)072A*(6/F) |  | 78000 | 21.6 | 75000 | 4.7 | 6.5 | No
215429160 |  | Ground Water | CENTURY | MB(L/R/B/P/F/C/G/H)096A |  | 110500 | 22.3 | 99500 | 4.4 | 9.2083 | No
215429161 |  | Ground Water | COMFORT-AIRE | MB(L/R/B/P/F/C/G/H)096A |  | 110500 | 22.3 | 99500 | 4.4 | 9.2083 | No
215429162 |  | Ground Water | CENTURY | MB(L/R/B/P/F/C/G/H)096A*(6/F) |  | 110800 | 23 | 100000 | 4.4 | 9.2333 | No
215429163 |  | Ground Water | COMFORT-AIRE | MB(L/R/B/P/F/C/G/H)096A*(6/F) |  | 110800 | 23 | 100000 | 4.4 | 9.2333 | No
207177440 |  | Ground Water | TRANE | GEVG024B |  | 26600 | 24.4 | 25300 | 4.6 | 2.2167 | No
207177441 |  | Ground Water | TRANE | GEVG0244 |  | 26600 | 24.4 | 25300 | 4.6 | 2.2167 | No
207177442 |  | Ground Water | TRANE | GEVG0247 |  | 26600 | 24.4 | 25300 | 4.6 | 2.2167 | No
207177443 |  | Ground Water | TRANE | GEVG030A |  | 32300 | 23 | 30800 | 4.5 | 2.6917 | No
207177444 |  | Ground Water | TRANE | GEVG030B |  | 32300 | 23 | 30800 | 4.5 | 2.6917 | No
207177445 |  | Ground Water | TRANE | GEVG0304 |  | 32300 | 23 | 30800 | 4.5 | 2.6917 | No
207177446 |  | Ground Water | TRANE | GEVG0307 |  | 32300 | 23 | 30800 | 4.5 | 2.6917 | No
207177447 |  | Ground Water | TRANE | GEVG036A |  | 39900 | 22.6 | 36900 | 4.4 | 3.325 | No
207177448 |  | Ground Water | TRANE | GEVG036B |  | 39900 | 22.6 | 36900 | 4.4 | 3.325 | No
207177449 |  | Ground Water | TRANE | GEVG0364 |  | 39900 | 22.6 | 36900 | 4.4 | 3.325 | No
207177450 |  | Ground Water | TRANE | GEVG0367 |  | 39900 | 22.6 | 36900 | 4.4 | 3.325 | No
207177451 |  | Ground Water | TRANE | GEVG042A |  | 45500 | 22 | 45600 | 4.2 | 3.7917 | No
207177452 |  | Ground Water | TRANE | GEVG042B |  | 45500 | 22 | 45600 | 4.2 | 3.7917 | No
207177453 |  | Ground Water | TRANE | GEVG0424 |  | 45500 | 22 | 45600 | 4.2 | 3.7917 | No
207177454 |  | Ground Water | TRANE | GEVG048A |  | 55700 | 22.8 | 50000 | 4.2 | 4.6417 | No
207177455 |  | Ground Water | TRANE | GEVG048B |  | 55700 | 22.8 | 50000 | 4.2 | 4.6417 | No
207177456 |  | Ground Water | TRANE | GEVG0484 |  | 55700 | 22.8 | 50000 | 4.2 | 4.6417 | No
207177457 |  | Ground Water | TRANE | GEVG060A |  | 61700 | 21.3 | 61200 | 4.1 | 5.1417 | No
207177458 |  | Ground Water | TRANE | GEVG060B |  | 61700 | 21.3 | 61200 | 4.1 | 5.1417 | No
207177459 |  | Ground Water | TRANE | GEVG0604 |  | 61700 | 21.3 | 61200 | 4.1 | 5.1417 | No
207177460 |  | Ground Water | TRANE | EXVG009A |  | 8800 | 25 | 8200 | 4.8 | 0.73333 | No
207177461 |  | Ground Water | TRANE | EXVG0097 |  | 8800 | 25 | 8200 | 4.8 | 0.73333 | No
207177462 |  | Ground Water | TRANE | EXVG012A |  | 13700 | 27.9 | 12300 | 5 | 1.1417 | No
207177463 |  | Ground Water | TRANE | EXVG0127 |  | 13700 | 27.9 | 12300 | 5 | 1.1417 | No
207177464 |  | Ground Water | TRANE | EXVG015A |  | 17000 | 25.8 | 15300 | 4.6 | 1.4167 | No
207177465 |  | Ground Water | TRANE | EXVG0157 |  | 17000 | 25.8 | 15300 | 4.6 | 1.4167 | No
207177466 |  | Ground Water | TRANE | EXVG018A |  | 21100 | 28.7 | 18800 | 4.9 | 1.7583 | No
207177467 |  | Ground Water | TRANE | EXVG0187 |  | 21100 | 28.7 | 18800 | 4.9 | 1.7583 | No
207177468 |  | Ground Water | TRANE | EXVG024A |  | 27400 | 27.2 | 25900 | 5 | 2.2833 | No
207177469 |  | Ground Water | TRANE | EXVG024B |  | 27400 | 27.2 | 25900 | 5 | 2.2833 | No
207177470 |  | Ground Water | TRANE | EXVG0244 |  | 27400 | 27.2 | 25900 | 5 | 2.2833 | No
207177471 |  | Ground Water | TRANE | EXVG0247 |  | 27400 | 27.2 | 25900 | 5 | 2.2833 | No
207177472 |  | Ground Water | TRANE | EXVG030A |  | 35000 | 27.2 | 31000 | 5 | 2.9167 | No
207177473 |  | Ground Water | TRANE | EXVG030B |  | 35000 | 27.2 | 31000 | 5 | 2.9167 | No
207177474 |  | Ground Water | TRANE | EXVG0304 |  | 35000 | 27.2 | 31000 | 5 | 2.9167 | No
207177475 |  | Ground Water | TRANE | EXVG0307 |  | 35000 | 27.2 | 31000 | 5 | 2.9167 | No
207177476 |  | Ground Water | TRANE | EXVG036A |  | 39400 | 26.5 | 35000 | 5 | 3.2833 | No
207177477 |  | Ground Water | TRANE | EXVG036B |  | 39400 | 26.5 | 35000 | 5 | 3.2833 | No
207177478 |  | Ground Water | TRANE | EXVG0364 |  | 39400 | 26.5 | 35000 | 5 | 3.2833 | No
207177479 |  | Ground Water | TRANE | EXVG0367 |  | 39400 | 26.5 | 35000 | 5 | 3.2833 | No
207177480 |  | Ground Water | TRANE | EXVG042A |  | 43300 | 27.5 | 38500 | 5.5 | 3.6083 | No
207177481 |  | Ground Water | TRANE | EXVG042B |  | 43300 | 27.5 | 38500 | 5.5 | 3.6083 | No
207177482 |  | Ground Water | TRANE | EXVG0424 |  | 43300 | 27.5 | 38500 | 5.5 | 3.6083 | No
207177483 |  | Ground Water | TRANE | EXVG048A |  | 50400 | 26.4 | 44800 | 5.3 | 4.2 | No
207177484 |  | Ground Water | TRANE | EXVG048B |  | 50400 | 26.4 | 44800 | 5.3 | 4.2 | No
207177485 |  | Ground Water | TRANE | EXVG0484 |  | 50400 | 26.4 | 44800 | 5.3 | 4.2 | No
207177486 |  | Ground Water | TRANE | EXVG060A |  | 60800 | 25.7 | 55900 | 5.1 | 5.0667 | No
207177487 |  | Ground Water | TRANE | EXVG060B |  | 60800 | 25.7 | 55900 | 5.1 | 5.0667 | No
207177488 |  | Ground Water | TRANE | EXVG0604 |  | 60800 | 25.7 | 55900 | 5.1 | 5.0667 | No
207177489 |  | Ground Water | TRANE | EXVG070A |  | 68900 | 24.9 | 66900 | 4.8 | 5.7417 | No
207177490 |  | Ground Water | TRANE | EXVG070B |  | 68900 | 24.9 | 66900 | 4.8 | 5.7417 | No
207177491 |  | Ground Water | TRANE | EXVG0704 |  | 68900 | 24.9 | 66900 | 4.8 | 5.7417 | No
207177492 |  | Ground Water | TRANE | DXVG024A |  | 27500 | 24.4 | 25700 | 4.9 | 2.2917 | No
207177493 |  | Ground Water | TRANE | DXVG024B |  | 27500 | 24.4 | 25700 | 4.9 | 2.2917 | No
207177494 |  | Ground Water | TRANE | DXVG0244 |  | 27500 | 24.4 | 25700 | 4.9 | 2.2917 | No
207177495 |  | Ground Water | TRANE | DXVG0247 |  | 27500 | 24.4 | 25700 | 4.9 | 2.2917 | No
4651405 |  | Ground Water | WaterFurnace | USV/USH030**3*4 |  | 32900 | 23.9 | 28300 | 4.4 | 2.7417 | No
4651407 |  | Ground Water | WaterFurnace | USV/USH030**4*4 |  | 32900 | 23.9 | 28300 | 4.4 | 2.7417 | No
4651417 |  | Ground Water | WaterFurnace | USV/USH036**0*4 |  | 37700 | 23 | 33000 | 4.3 | 3.1417 | No
4651418 |  | Ground Water | WaterFurnace | USV/USH036**2*4 |  | 37700 | 23 | 33000 | 4.3 | 3.1417 | No
4651419 |  | Ground Water | WaterFurnace | USV/USH036**3*4 |  | 37700 | 23 | 33000 | 4.3 | 3.1417 | No
4651420 |  | Ground Water | WaterFurnace | USV/USH036**4*4 |  | 37700 | 23 | 33000 | 4.3 | 3.1417 | No
4651530 |  | Ground Water | WaterFurnace | USV/USH042**0*4 |  | 45800 | 23.5 | 37000 | 4.3 | 3.8167 | No
4651532 |  | Ground Water | WaterFurnace | USV/USH042**3*4 |  | 45800 | 23.5 | 37000 | 4.3 | 3.8167 | No
4651533 |  | Ground Water | WaterFurnace | USV/USH042**4*4 |  | 45800 | 23.5 | 37000 | 4.3 | 3.8167 | No
4651546 |  | Ground Water | WaterFurnace | USV/USH048**0*4 |  | 52000 | 23.4 | 45900 | 4.2 | 4.3333 | No
4651547 |  | Ground Water | WaterFurnace | USV/USH048**3*4 |  | 52000 | 23.4 | 45900 | 4.2 | 4.3333 | No
4651548 |  | Ground Water | WaterFurnace | USV/USH048**4*4 |  | 52000 | 23.4 | 45900 | 4.2 | 4.3333 | No
9011292 |  | Ground Water | YORK BY JOHNSON CONTROLS | YKSV/YKSH018**0*1 |  | 20600 | 26 | 18700 | 4.6 | 1.7167 | No
9032337 |  | Ground Water | HYDROTECH | HRCC09*-2 |  | 11500 | 23.9 | 8800 | 4.1 | 0.95833 | No
9032648 |  | Ground Water | HYDROTECH | HRCX18*-6 |  | 20000 | 22.5 | 16000 | 4.1 | 1.6667 | Yes
9033424 |  | Ground Water | HYDROTECH | HRCX09*-6 |  | 11500 | 26.5 | 8800 | 4.5 | 0.95833 | Yes
9033758 |  | Ground Water | HYDROTECH | HRCX24*-6 |  | 26000 | 26.5 | 22000 | 4.4 | 2.1667 | Yes
9033759 |  | Ground Water | HYDROTECH | HRCX12*-6 |  | 13000 | 25 | 10500 | 4.1 | 1.0833 | Yes
214839280 |  | Ground Water | BOSCH | RL042-1HZC****T/A*A |  | 44500 | 21.5 | 36800 | 4.6 | 3.7083 | No
216727177 |  | Ground Water | CARRIER | GZ024*******1**1 | FE*****36*** | 28200 | 22 | 23500 | 4.45 | 2.35 | No
216727179 |  | Ground Water | CARRIER | GZ036*******1**2 | FE*****48*** | 41400 | 22.75 | 36700 | 4.4 | 3.45 | No
216727183 |  | Ground Water | BRYANT | GZ024*******1**1 | FE*****36*** | 28200 | 22 | 23500 | 4.45 | 2.35 | No
216727185 |  | Ground Water | BRYANT | GZ036*******1**2 | FE*****48*** | 41400 | 22.75 | 36700 | 4.4 | 3.45 | No
5295984 |  | Ground Water | WaterFurnace | NBV/NBH024**0*1 |  | 28100 | 27.5 | 24600 | 4.6 | 2.3417 | No
5295985 |  | Ground Water | WaterFurnace | NBV/NBH024**3*1 |  | 28100 | 27.5 | 24600 | 4.6 | 2.3417 | No
5295986 |  | Ground Water | WaterFurnace | NBV/NBH024**2*1 |  | 28100 | 27.5 | 24600 | 4.6 | 2.3417 | No
5295987 |  | Ground Water | WaterFurnace | NBV/NBH024**4*1 |  | 28100 | 27.5 | 24600 | 4.6 | 2.3417 | No
5295988 |  | Ground Water | WaterFurnace | NBV/NBH024**4*4 |  | 28100 | 27.5 | 24600 | 4.6 | 2.3417 | No
5295989 |  | Ground Water | WaterFurnace | NBV/NBH024**3*4 |  | 28100 | 27.5 | 24600 | 4.6 | 2.3417 | No
5295990 |  | Ground Water | WaterFurnace | NBV/NBH024**0*4 |  | 28100 | 27.5 | 24600 | 4.6 | 2.3417 | No
5295991 |  | Ground Water | WaterFurnace | NBV/NBH024**2*4 |  | 28100 | 27.5 | 24600 | 4.6 | 2.3417 | No
5295992 |  | Ground Water | WaterFurnace | NBV/NBH030**0*0 |  | 30800 | 27.1 | 26000 | 4.7 | 2.5667 | No
5295993 |  | Ground Water | WaterFurnace | NBV/NBH030**3*0 |  | 30800 | 27.1 | 26000 | 4.7 | 2.5667 | No
5295994 |  | Ground Water | WaterFurnace | NBV/NBH030**4*0 |  | 30800 | 27.1 | 26000 | 4.7 | 2.5667 | No
5295995 |  | Ground Water | WaterFurnace | NBV/NBH030**2*0 |  | 30800 | 27.1 | 26000 | 4.7 | 2.5667 | No
5295996 |  | Ground Water | WaterFurnace | NBV/NBH030**0*1 |  | 31200 | 29.5 | 26000 | 4.8 | 2.6 | No
5295997 |  | Ground Water | WaterFurnace | NBV/NBH030**2*1 |  | 31200 | 29.5 | 26000 | 4.8 | 2.6 | No
5295998 |  | Ground Water | WaterFurnace | NBV/NBH030**3*1 |  | 31200 | 29.5 | 26000 | 4.8 | 2.6 | No
5295999 |  | Ground Water | WaterFurnace | NBV/NBH030**4*1 |  | 31200 | 29.5 | 26000 | 4.8 | 2.6 | No
5296000 |  | Ground Water | WaterFurnace | NBV/NBH030**4*4 |  | 31200 | 29.5 | 26000 | 4.8 | 2.6 | No
5296001 |  | Ground Water | WaterFurnace | NBV/NBH030**3*4 |  | 31200 | 29.5 | 26000 | 4.8 | 2.6 | No
5296002 |  | Ground Water | WaterFurnace | NBV/NBH030**0*4 |  | 31200 | 29.5 | 26000 | 4.8 | 2.6 | No
5296003 |  | Ground Water | WaterFurnace | NBV/NBH030**2*4 |  | 31200 | 29.5 | 26000 | 4.8 | 2.6 | No
5296004 |  | Ground Water | WaterFurnace | NBV/NBH036**0*0 |  | 35100 | 24.4 | 29200 | 4.5 | 2.925 | No
5296005 |  | Ground Water | WaterFurnace | NBV/NBH036**3*0 |  | 35100 | 24.4 | 29200 | 4.5 | 2.925 | No
5296006 |  | Ground Water | WaterFurnace | NBV/NBH036**4*0 |  | 35100 | 24.4 | 29200 | 4.5 | 2.925 | No
5296007 |  | Ground Water | WaterFurnace | NBV/NBH036**2*0 |  | 35100 | 24.4 | 29200 | 4.5 | 2.925 | No
5296008 |  | Ground Water | WaterFurnace | NBV/NBH036**0*1 |  | 36800 | 28.8 | 29200 | 4.9 | 3.0667 | No
5296009 |  | Ground Water | WaterFurnace | NBV/NBH036**3*1 |  | 36800 | 28.8 | 29200 | 4.9 | 3.0667 | No
5296010 |  | Ground Water | WaterFurnace | NBV/NBH036**4*1 |  | 36800 | 28.8 | 29200 | 4.9 | 3.0667 | No
5296011 |  | Ground Water | WaterFurnace | NBV/NBH036**2*1 |  | 36800 | 28.8 | 29200 | 4.9 | 3.0667 | No
5296012 |  | Ground Water | WaterFurnace | NBV/NBH036**2*4 |  | 36800 | 28.8 | 29200 | 4.9 | 3.0667 | No
5296013 |  | Ground Water | WaterFurnace | NBV/NBH036**0*4 |  | 36800 | 28.8 | 29200 | 4.9 | 3.0667 | No
5296014 |  | Ground Water | WaterFurnace | NBV/NBH036**3*4 |  | 36800 | 28.8 | 29200 | 4.9 | 3.0667 | No
5296015 |  | Ground Water | WaterFurnace | NBV/NBH036**4*4 |  | 36800 | 28.8 | 29200 | 4.9 | 3.0667 | No
5296220 |  | Ground Water | WaterFurnace | NBV/NBH042**0*0 |  | 42300 | 23.3 | 36000 | 4.3 | 3.525 | No
5296221 |  | Ground Water | WaterFurnace | NBV/NBH042**3*0 |  | 42300 | 23.3 | 36000 | 4.3 | 3.525 | No
5296222 |  | Ground Water | WaterFurnace | NBV/NBH042**4*0 |  | 42300 | 23.3 | 36000 | 4.3 | 3.525 | No
5296223 |  | Ground Water | WaterFurnace | NBV/NBH042**5*0 |  | 42300 | 23.3 | 36000 | 4.3 | 3.525 | No
5296225 |  | Ground Water | WaterFurnace | NBV/NBH042**0*1 |  | 43900 | 28.1 | 36100 | 4.9 | 3.6583 | No
5296226 |  | Ground Water | WaterFurnace | NBV/NBH042**3*1 |  | 43900 | 28.1 | 36100 | 4.9 | 3.6583 | No
5296227 |  | Ground Water | WaterFurnace | NBV/NBH042**4*1 |  | 43900 | 28.1 | 36100 | 4.9 | 3.6583 | No
5296228 |  | Ground Water | WaterFurnace | NBV/NBH042**4*4 |  | 43900 | 28.1 | 36100 | 4.9 | 3.6583 | No
5296229 |  | Ground Water | WaterFurnace | NBV/NBH042**3*4 |  | 43900 | 28.1 | 36100 | 4.9 | 3.6583 | No
5296230 |  | Ground Water | WaterFurnace | NBV/NBH042**0*4 |  | 43900 | 28.1 | 36100 | 4.9 | 3.6583 | No
5315753 |  | Ground Water | WaterFurnace | NBV/NBH048**0*0 |  | 48900 | 22.3 | 44700 | 4.2 | 4.075 | No
5315754 |  | Ground Water | WaterFurnace | NBV/NBH048**3*0 |  | 48900 | 22.3 | 44700 | 4.2 | 4.075 | No
5315755 |  | Ground Water | WaterFurnace | NBV/NBH048**4*0 |  | 48900 | 22.3 | 44700 | 4.2 | 4.075 | No
5315756 |  | Ground Water | WaterFurnace | NBV/NBH048**5*0 |  | 48900 | 22.3 | 44700 | 4.2 | 4.075 | No
5315758 |  | Ground Water | WaterFurnace | NBV/NBH048**0*1 |  | 50300 | 25.9 | 44700 | 4.7 | 4.1917 | No
5315759 |  | Ground Water | WaterFurnace | NBV/NBH048**3*1 |  | 50300 | 25.9 | 44700 | 4.7 | 4.1917 | No
5315760 |  | Ground Water | WaterFurnace | NBV/NBH048**4*1 |  | 50300 | 25.9 | 44700 | 4.7 | 4.1917 | No
5315761 |  | Ground Water | WaterFurnace | NBV/NBH048**0*4 |  | 50300 | 25.9 | 44700 | 4.7 | 4.1917 | No
5315762 |  | Ground Water | WaterFurnace | NBV/NBH048**3*4 |  | 50300 | 25.9 | 44700 | 4.7 | 4.1917 | No
5315763 |  | Ground Water | WaterFurnace | NBV/NBH048**4*4 |  | 50300 | 25.9 | 44700 | 4.7 | 4.1917 | No
5315774 |  | Ground Water | WaterFurnace | NBV/NBH060**0*0 |  | 66600 | 22.8 | 57300 | 4.4 | 5.55 | No
5315776 |  | Ground Water | WaterFurnace | NBV/NBH060**3*0 |  | 66600 | 22.8 | 57300 | 4.4 | 5.55 | No
5315777 |  | Ground Water | WaterFurnace | NBV/NBH060**4*0 |  | 66600 | 22.8 | 57300 | 4.4 | 5.55 | No
5315778 |  | Ground Water | WaterFurnace | NBV/NBH060**5*0 |  | 66600 | 22.8 | 57300 | 4.4 | 5.55 | No
218353020 |  | Ground Water | SKYMARK | PA042-4VTC****T/A*A |  | 44500 | 21.5 | 36800 | 4.6 | 3.7083 | No
202147046 |  | Ground Water | HYDRON MODULE | HZS048*4 |  | 52100 | 22.4 | 46800 | 4.2 | 4.3417 | No
202147047 |  | Ground Water | HYDRON MODULE | HZS048*****1 |  | 52900 | 22.6 | 45600 | 4.3 | 4.4083 | Yes
202147048 |  | Ground Water | HYDRON MODULE | HZS048*2***1 |  | 52900 | 22.6 | 45600 | 4.3 | 4.4083 | No
202147049 |  | Ground Water | HYDRON MODULE | HZS048*3***1 |  | 52900 | 22.6 | 45600 | 4.3 | 4.4083 | No
202147050 |  | Ground Water | TETCO | TZS048 |  | 52100 | 22.4 | 46800 | 4.2 | 4.3417 | Yes
202147051 |  | Ground Water | TETCO | TZS048*2 |  | 52100 | 22.4 | 46800 | 4.2 | 4.3417 | No
202147052 |  | Ground Water | TETCO | TZS048*3 |  | 52100 | 22.4 | 46800 | 4.2 | 4.3417 | No
202147053 |  | Ground Water | TETCO | TZS048*4 |  | 52100 | 22.4 | 46800 | 4.2 | 4.3417 | No
202147054 |  | Ground Water | TETCO | TZS048*****1 |  | 52900 | 22.6 | 45600 | 4.3 | 4.4083 | Yes
202147055 |  | Ground Water | TETCO | TZS048*2***1 |  | 52900 | 22.6 | 45600 | 4.3 | 4.4083 | No
202147056 |  | Ground Water | TETCO | TZS048*3***1 |  | 52900 | 22.6 | 45600 | 4.3 | 4.4083 | No
202147061 |  | Ground Water | GEOCOMFORT | GZS060*****1 |  | 60500 | 22.3 | 58600 | 4.3 | 5.0417 | Yes
202147062 |  | Ground Water | GEOCOMFORT | GZS060*2***1 |  | 60500 | 22.3 | 58600 | 4.3 | 5.0417 | No
202147067 |  | Ground Water | HYDRON MODULE | HZS060*****1 |  | 60500 | 22.3 | 58600 | 4.3 | 5.0417 | Yes
202147068 |  | Ground Water | HYDRON MODULE | HZS060*2***1 |  | 60500 | 22.3 | 58600 | 4.3 | 5.0417 | No
202147073 |  | Ground Water | TETCO | TZS060*****1 |  | 60500 | 22.3 | 58600 | 4.3 | 5.0417 | Yes
202147074 |  | Ground Water | TETCO | TZS060*2***1 |  | 60500 | 22.3 | 58600 | 4.3 | 5.0417 | No
202147690 |  | Ground Water | GEOCOMFORT | GZT030*A |  | 32600 | 21.6 | 28800 | 4.5 | 2.7167 | No
202147691 |  | Ground Water | HYDRON MODULE | HZT030*A |  | 32600 | 21.6 | 28800 | 4.5 | 2.7167 | No
202147692 |  | Ground Water | TETCO | TZT030*A |  | 32600 | 21.6 | 28800 | 4.5 | 2.7167 | No
202147693 |  | Ground Water | TETCO | TZT048*A |  | 52200 | 22.1 | 45900 | 4.3 | 4.35 | No
202147694 |  | Ground Water | GEOCOMFORT | GZT060*A |  | 62000 | 21.2 | 58500 | 4.2 | 5.1667 | No
202147695 |  | Ground Water | HYDRON MODULE | HZT060*A |  | 62000 | 21.2 | 58500 | 4.2 | 5.1667 | No
202147696 |  | Ground Water | TETCO | TZT060*A |  | 62000 | 21.2 | 58500 | 4.2 | 5.1667 | No
202147697 |  | Ground Water | GEOCOMFORT | GZS015*A***1 |  | 15600 | 24.9 | 14300 | 4.8 | 1.3 | No
202147698 |  | Ground Water | HYDRON MODULE | HZS015*A***1 |  | 15600 | 24.9 | 14300 | 4.8 | 1.3 | No
202147699 |  | Ground Water | TETCO | TZS015*A***1 |  | 15600 | 24.9 | 14300 | 4.8 | 1.3 | No
202147700 |  | Ground Water | GEOCOMFORT | GZS018*A***1 |  | 21400 | 26 | 17500 | 4.7 | 1.7833 | No
202147701 |  | Ground Water | HYDRON MODULE | HZS018*A***1 |  | 21400 | 26 | 17500 | 4.7 | 1.7833 | No
202147702 |  | Ground Water | TETCO | TZS018*A***1 |  | 21400 | 26 | 17500 | 4.7 | 1.7833 | No
202147703 |  | Ground Water | GEOCOMFORT | GZS030*3***1 |  | 30900 | 24.6 | 26300 | 4.7 | 2.575 | No
202147704 |  | Ground Water | GEOCOMFORT | GZS030*A***1 |  | 30900 | 24.6 | 26300 | 4.7 | 2.575 | No
202147705 |  | Ground Water | HYDRON MODULE | HZS030*3***1 |  | 30900 | 24.6 | 26300 | 4.7 | 2.575 | No
202147706 |  | Ground Water | HYDRON MODULE | HZS030*A***1 |  | 30900 | 24.6 | 26300 | 4.7 | 2.575 | No
202147707 |  | Ground Water | TETCO | TZS030*3***1 |  | 30900 | 24.6 | 26300 | 4.7 | 2.575 | No
202147708 |  | Ground Water | TETCO | TZS030*A***1 |  | 30900 | 24.6 | 26300 | 4.7 | 2.575 | No
202147709 |  | Ground Water | GEOCOMFORT | GZS042*3***1 |  | 43700 | 25.6 | 37500 | 4.5 | 3.6417 | No
202147710 |  | Ground Water | HYDRON MODULE | HZS042*3***1 |  | 43700 | 25.6 | 37500 | 4.5 | 3.6417 | No
202147711 |  | Ground Water | TETCO | TZS042*3***1 |  | 43700 | 25.6 | 37500 | 4.5 | 3.6417 | No
202147712 |  | Ground Water | GEOCOMFORT | GZS060*3***1 |  | 60500 | 22.3 | 58600 | 4.3 | 5.0417 | No
202147713 |  | Ground Water | HYDRON MODULE | HZS060*3***1 |  | 60500 | 22.3 | 58600 | 4.3 | 5.0417 | No
202147714 |  | Ground Water | TETCO | TZS060*3***1 |  | 60500 | 22.3 | 58600 | 4.3 | 5.0417 | No
216802014 |  | Ground Water | CARRIER | 50WT*060***3*(J-R)** |  | 67000 | 23 | 61500 | 5 | 5.5833 | No
216802015 |  | Ground Water | CARRIER | 50WT*060***5*(A-H)** |  | 67500 | 23.5 | 62000 | 5 | 5.625 | No
216802016 |  | Ground Water | CARRIER | 50WT*060***5*(J-R)** |  | 67000 | 23 | 61500 | 5 | 5.5833 | No
216802017 |  | Ground Water | CARRIER | 50WT*060***6*(A-H)** |  | 67500 | 23.5 | 62000 | 5 | 5.625 | No
216802018 |  | Ground Water | CARRIER | 50WT*060***6*(J-R)** |  | 67000 | 23 | 61500 | 5 | 5.5833 | No
216802019 |  | Ground Water | CARRIER | 50WT*070(G-K;N-R)**3*(A-H)** |  | 75000 | 22 | 71000 | 4.5 | 6.25 | No
216802020 |  | Ground Water | CARRIER | 50WT*070(G-K;N-R)**3*(J-R)** |  | 74000 | 21.5 | 71000 | 4.5 | 6.1667 | No
216802021 |  | Ground Water | CARRIER | 50WT*070(L/M/S/T)**3*(A-H)** |  | 75000 | 22 | 71000 | 4.5 | 6.25 | No
216802022 |  | Ground Water | CARRIER | 50WT*070(L/M/S/T)**3*(J-R)** |  | 74000 | 21.5 | 71000 | 4.5 | 6.1667 | No
216802023 |  | Ground Water | CARRIER | 50WT*070(G-K;N-R)**5*(A-H)** |  | 75000 | 22 | 71000 | 4.5 | 6.25 | No
216802024 |  | Ground Water | CARRIER | 50WT*070(G-K;N-R)**5*(J-R)** |  | 74000 | 21.5 | 71000 | 4.5 | 6.1667 | No
216802025 |  | Ground Water | CARRIER | 50WT*070(L/M/S/T)**5*(A-H)** |  | 75000 | 22 | 71000 | 4.5 | 6.25 | No
216802026 |  | Ground Water | CARRIER | 50WT*070(L/M/S/T)**5*(J-R)** |  | 74000 | 21.5 | 71000 | 4.5 | 6.1667 | No
216802027 |  | Ground Water | CARRIER | 50WT*070(G-K;N-R)**6*(A-H)** |  | 75000 | 22 | 71000 | 4.5 | 6.25 | No
216802028 |  | Ground Water | CARRIER | 50WT*070(G-K;N-R)**6*(J-R)** |  | 74000 | 21.5 | 71000 | 4.5 | 6.1667 | No
216802029 |  | Ground Water | CARRIER | 50WT*070(L/M/S/T)**6*(A-H)** |  | 75000 | 22 | 71000 | 4.5 | 6.25 | No
216802030 |  | Ground Water | CARRIER | 50WT*070(L/M/S/T)**6*(J-R)** |  | 74000 | 21.5 | 71000 | 4.5 | 6.1667 | No
216979809 |  | Ground Water | CARRIER | GCA24V**C******1 |  | 27000 | 24 | 23000 | 4.8 | 2.25 | Yes
216979810 |  | Ground Water | BRYANT | GCA24V**C******1 |  | 27000 | 24 | 23000 | 4.8 | 2.25 | Yes
216979811 |  | Ground Water | CARRIER | GCA24V**N******1 |  | 26500 | 24 | 22500 | 4.8 | 2.2083 | Yes
216979812 |  | Ground Water | BRYANT | GCA24V**N******1 |  | 26500 | 24 | 22500 | 4.8 | 2.2083 | Yes
216979813 |  | Ground Water | CARRIER | GCA24H**C******1 |  | 27000 | 24 | 23000 | 4.8 | 2.25 | Yes
216979814 |  | Ground Water | BRYANT | GCA24H**C******1 |  | 27000 | 24 | 23000 | 4.8 | 2.25 | Yes
216979815 |  | Ground Water | CARRIER | GCA24H**N******1 |  | 27000 | 24 | 22500 | 4.8 | 2.25 | Yes
216979816 |  | Ground Water | BRYANT | GCA24H**N******1 |  | 27000 | 24 | 22500 | 4.8 | 2.25 | Yes
216979817 |  | Ground Water | CARRIER | GCA36V/H**C******1 |  | 40500 | 24 | 37000 | 5 | 3.375 | Yes
216979818 |  | Ground Water | BRYANT | GCA36V/H**C******1 |  | 40500 | 24 | 37000 | 5 | 3.375 | Yes
216979819 |  | Ground Water | CARRIER | GCA36V/H**N******1 |  | 40000 | 23.5 | 36500 | 5 | 3.3333 | No
216979820 |  | Ground Water | BRYANT | GCA36V/H**N******1 |  | 40000 | 23.5 | 36500 | 5 | 3.3333 | Yes
216979821 |  | Ground Water | CARRIER | GCA48V/H**C******1 |  | 53500 | 23 | 48000 | 5 | 4.4583 | Yes
215310895 |  | Ground Water | GEOSTAR | G7A(V/H)060BV1**2 |  | 60700 | 23.4 | 66000 | 4.3 | 5.0583 | Yes
215310990 |  | Ground Water | GeoSmart Energy | S7A(V/H)024BV1**2 |  | 26300 | 37.8 | 32100 | 5 | 2.1917 | Yes
215310991 |  | Ground Water | GeoSmart Energy | S7A(V/H)036BV1**2 |  | 38200 | 28.7 | 41900 | 4.7 | 3.1833 | Yes
215310992 |  | Ground Water | GeoSmart Energy | S7A(V/H)048BV1**2 |  | 49000 | 27.4 | 54500 | 4.2 | 4.0833 | Yes
215310994 |  | Ground Water | GeoSmart Energy | S7A(V/H)060BV1**2 |  | 60700 | 23.4 | 66000 | 4.3 | 5.0583 | Yes
215268674 |  | Ground Water | WaterFurnace | V5A(V/H)009*R2**6 |  | 12000 | 23.1 | 10000 | 4.1 | 1 | No
215268675 |  | Ground Water | WaterFurnace | V5A(V/H)012*R2**6 |  | 14000 | 26 | 12400 | 4.3 | 1.1667 | No
215268676 |  | Ground Water | WaterFurnace | V5A(V/H)015*R2**1 |  | 17000 | 28 | 16000 | 4.9 | 1.4167 | No
215268677 |  | Ground Water | WaterFurnace | V5A(V/H)015*R0**4 |  | 17000 | 28 | 16000 | 4.9 | 1.4167 | No
215268678 |  | Ground Water | WaterFurnace | V5A(V/H)015*R2**4 |  | 17000 | 28 | 16000 | 4.9 | 1.4167 | No
215268679 |  | Ground Water | WaterFurnace | V5A(V/H)018*R2**1 |  | 20600 | 25 | 18500 | 4.6 | 1.7167 | No
215268680 |  | Ground Water | WaterFurnace | V5A(V/H)018*R0**4 |  | 20600 | 25 | 18500 | 4.6 | 1.7167 | No
215268681 |  | Ground Water | WaterFurnace | V5A(V/H)018*R2**4 |  | 20600 | 25 | 18500 | 4.6 | 1.7167 | No
202833357 |  | Ground Water | BOSCH | EC096-4VT/HZC-*****B |  | 107800 | 22 | 96300 | 4.35 | 8.9833 | No
202833829 |  | Ground Water | CARRIER | 50H/VQP096**N3B |  | 106500 | 21.15 | 94700 | 4.3 | 8.875 | No
202833831 |  | Ground Water | CARRIER | 50H/VQP096**C3B |  | 107800 | 22 | 96300 | 4.35 | 8.9833 | No
202833833 |  | Ground Water | FHP | EC096-1VT/HZC-*****B |  | 107800 | 22 | 96300 | 4.35 | 8.9833 | No
202833835 |  | Ground Water | CARRIER | 50H/VQP096**N5B |  | 106500 | 21.15 | 94700 | 4.3 | 8.875 | No
202833836 |  | Ground Water | CARRIER | 50H/VQP096**N6B |  | 106500 | 21.15 | 94700 | 4.3 | 8.875 | No
202833839 |  | Ground Water | CARRIER | 50H/VQP096**C5B |  | 107800 | 22 | 96300 | 4.35 | 8.9833 | No
202833840 |  | Ground Water | CARRIER | 50H/VQP096**C6B |  | 107800 | 22 | 96300 | 4.35 | 8.9833 | No
202833843 |  | Ground Water | FHP | EC096-3VT/HZC-*****B |  | 107800 | 22 | 96300 | 4.35 | 8.9833 | No
202833844 |  | Ground Water | FHP | EC096-4VT/HZC-*****B |  | 107800 | 22 | 96300 | 4.35 | 8.9833 | No
202835053 |  | Ground Water | BOSCH | SM036-1HZ*-*****C |  | 43300 | 26 | 35900 | 4.55 | 3.6083 | Yes
202835056 |  | Ground Water | BOSCH | SM024-1VT*-*****C |  | 29400 | 24.85 | 24700 | 4.9 | 2.45 | Yes
202835057 |  | Ground Water | BOSCH | SM060-1VT*-*****C |  | 71600 | 24 | 62400 | 4.7 | 5.9667 | Yes
202836307 |  | Ground Water | BOSCH | SM036-1VT*-*****C |  | 44300 | 27.1 | 36700 | 5.4 | 3.6917 | Yes
202836309 |  | Ground Water | BOSCH | SM048-1VT*-*****C |  | 56900 | 24.3 | 49200 | 4.9 | 4.7417 | Yes
202921908 |  | Ground Water | BOSCH | EP036-1VT*-*****B |  | 40200 | 25.9 | 34400 | 4.9 | 3.35 | No
202921909 |  | Ground Water | BOSCH | EP036-3VT*-*****B |  | 40200 | 25.9 | 34400 | 4.9 | 3.35 | No
202921910 |  | Ground Water | BOSCH | EP036-4VT*-*****B |  | 40200 | 25.9 | 34400 | 4.9 | 3.35 | No
202921911 |  | Ground Water | BOSCH-GEO | BP036-1VT*-*****B |  | 40200 | 25.9 | 34400 | 4.9 | 3.35 | No
202921912 |  | Ground Water | BOSCH | EP036-1HZ*-*****B |  | 40200 | 24.3 | 34400 | 4.7 | 3.35 | No
202921913 |  | Ground Water | BOSCH | EP036-3HZ*-*****B |  | 40200 | 24.3 | 34400 | 4.7 | 3.35 | No
202921914 |  | Ground Water | BOSCH | EP036-4HZ*-*****B |  | 40200 | 24.3 | 34400 | 4.7 | 3.35 | No
202921915 |  | Ground Water | BOSCH-GEO | BP036-1HZ*-*****B |  | 40200 | 24.3 | 34400 | 4.7 | 3.35 | No
202921952 |  | Ground Water | FHP | EP036-1HZ*-*****B |  | 40200 | 24.3 | 34400 | 4.7 | 3.35 | No
202921953 |  | Ground Water | FHP | EP036-3HZ*-*****B |  | 40200 | 24.3 | 34400 | 4.7 | 3.35 | No
202921954 |  | Ground Water | FHP | EP036-4HZ*-*****B |  | 40200 | 24.3 | 34400 | 4.7 | 3.35 | No
202921956 |  | Ground Water | BOSCH | BP036-1HZ*-*****B |  | 40200 | 24.3 | 34400 | 4.7 | 3.35 | Yes
202921957 |  | Ground Water | FHP | EP036-1VT*-*****B |  | 40200 | 25.9 | 34400 | 4.9 | 3.35 | No
202921958 |  | Ground Water | FHP | EP036-3VT*-*****B |  | 40200 | 25.9 | 34400 | 4.9 | 3.35 | No
202921959 |  | Ground Water | FHP | EP036-4VT*-*****B |  | 40200 | 25.9 | 34400 | 4.9 | 3.35 | No
202921960 |  | Ground Water | BOSCH | BP036-1VT*-*****B |  | 40200 | 25.9 | 34400 | 4.9 | 3.35 | Yes
202922686 |  | Ground Water | CARRIER | 50PSH036***3/CA |  | 40200 | 24.3 | 34400 | 4.7 | 3.35 | No
202922689 |  | Ground Water | CARRIER | 50PSH036***5/EA |  | 40200 | 24.3 | 34400 | 4.7 | 3.35 | No
202922692 |  | Ground Water | CARRIER | 50PSH036***6/FA |  | 40200 | 24.3 | 34400 | 4.7 | 3.35 | No
202922695 |  | Ground Water | CARRIER | GB036H******1**1 |  | 40200 | 24.3 | 34400 | 4.7 | 3.35 | No
202922697 |  | Ground Water | BRYANT | GB036H******1**1 |  | 40200 | 24.3 | 34400 | 4.7 | 3.35 | Yes
202922700 |  | Ground Water | HEIL | HB036H******1**1 |  | 40200 | 24.3 | 34400 | 4.7 | 3.35 | No
202922703 |  | Ground Water | ARCOAIRE | HB036H******1**1 |  | 40200 | 24.3 | 34400 | 4.7 | 3.35 | Yes
202922706 |  | Ground Water | KEEPRITE | HB036H******1**1 |  | 40200 | 24.3 | 34400 | 4.7 | 3.35 | Yes
202922708 |  | Ground Water | TEMPSTAR | HB036H******1**1 |  | 40200 | 24.3 | 34400 | 4.7 | 3.35 | Yes
202922711 |  | Ground Water | COMFORTMAKER | HB036H******1**1 |  | 40200 | 24.3 | 34400 | 4.7 | 3.35 | Yes
202922714 |  | Ground Water | DAY & NIGHT | HB036H******1**1 |  | 40200 | 24.3 | 34400 | 4.7 | 3.35 | Yes
202922716 |  | Ground Water | CARRIER | 50PSV036***3/CA |  | 40200 | 25.9 | 34400 | 4.9 | 3.35 | No
214595715 |  | Ground Water | AAON, Inc. | M2-014-2-H-GCBC-V0-10-000-A |  | 135000 | 21.6 | 119600 | 4.1 | 11.25 | No
214595716 |  | Ground Water | AAON, Inc. | M2-014-3-H-GCBC-V0-10-000-A |  | 135000 | 21.6 | 119600 | 4.1 | 11.25 | No
214595717 |  | Ground Water | AAON, Inc. | M2-014-4-H-GCBC-V0-10-000-A |  | 135000 | 21.6 | 119600 | 4.1 | 11.25 | No
218158022 |  | Ground Water | YORK | Y5A(V/H)072*D4**1 |  | 78100 | 23.1 | 71400 | 4.6 | 6.5083 | No
218158023 |  | Ground Water | YORK | Y5A(V/H)072*D4**4 |  | 78100 | 23.1 | 71400 | 4.6 | 6.5083 | No
218158024 |  | Ground Water | YORK | Y5A(V/H)072*S0**1 |  | 76000 | 23 | 68000 | 4.4 | 6.3333 | No
218158025 |  | Ground Water | YORK | Y5A(V/H)072*S0**4 |  | 76000 | 23 | 68000 | 4.4 | 6.3333 | No
218158026 |  | Ground Water | YORK | Y5A(V/H)072*S3**1 |  | 76000 | 23 | 68000 | 4.4 | 6.3333 | No
218158027 |  | Ground Water | YORK | Y5A(V/H)072*S3**4 |  | 76000 | 23 | 68000 | 4.4 | 6.3333 | No
218158028 |  | Ground Water | YORK | Y5A(V/H)072*S4**1 |  | 76000 | 23 | 68000 | 4.4 | 6.3333 | No
218158029 |  | Ground Water | YORK | Y5A(V/H)072*S4**4 |  | 76000 | 23 | 68000 | 4.4 | 6.3333 | No
218158030 |  | Ground Water | YORK | Y5SS024BD1 | Y5BM024BN1**2 | 25800 | 23.8 | 22700 | 4.6 | 2.15 | No
218158031 |  | Ground Water | YORK | Y5SS036BD1 | Y5BM036BN1**2 | 38100 | 25.2 | 35000 | 5 | 3.175 | No
218158032 |  | Ground Water | YORK | Y5SS048BD1 | Y5BM048BN1**2 | 50900 | 24.3 | 47300 | 4.8 | 4.2417 | No
218158033 |  | Ground Water | YORK | Y5SS060BD1 | Y5BM060BN1**2 | 63900 | 23.7 | 55700 | 4.4 | 5.325 | No
218158034 |  | Ground Water | YORK | Y5SS066BD1 | Y5BM066BN1**2 | 70100 | 22.1 | 66100 | 4.2 | 5.8417 | No
218158035 |  | Ground Water | YORK | Y5SZ024BD1 | Y5BM024BN1**2 | 25800 | 23.8 | 22700 | 4.6 | 2.15 | No
218158036 |  | Ground Water | YORK | Y5SZ036BD1 | Y5BM036BN1**2 | 38100 | 25.2 | 35000 | 5 | 3.175 | No
218158037 |  | Ground Water | YORK | Y5SZ048BD1 | Y5BM048BN1**2 | 50900 | 24.3 | 47300 | 4.8 | 4.2417 | No
218158038 |  | Ground Water | YORK | Y5SZ060BD1 | Y5BM060BN1**2 | 63900 | 23.7 | 55700 | 4.4 | 5.325 | No
218158039 |  | Ground Water | YORK | Y5SZ066BD1 | Y5BM066BN1**2 | 70100 | 22.1 | 66100 | 4.2 | 5.8417 | No
218158040 |  | Ground Water | YORK | Y5SS024BD1 | A5D(C/U)024B* | 25800 | 23.8 | 22700 | 4.6 | 2.15 | No
218158041 |  | Ground Water | YORK | Y5SS036BD1 | A5D(C/U)036B* | 38100 | 25.2 | 35000 | 5 | 3.175 | No
218158042 |  | Ground Water | YORK | Y5SS048BD1 | A5D(C/U)048B* | 50900 | 24.3 | 47300 | 4.8 | 4.2417 | No
218158043 |  | Ground Water | YORK | Y5SS060BD1 | A5D(C/U)060B* | 63900 | 23.7 | 55700 | 4.4 | 5.325 | No
218158044 |  | Ground Water | YORK | Y5SS066BD1 | A5D(C/U)060B* | 70100 | 22.1 | 66100 | 4.2 | 5.8417 | No
218158045 |  | Ground Water | YORK | Y5SZ024BD1 | A5D(C/U)024B* | 25800 | 23.8 | 22700 | 4.6 | 2.15 | No
218158046 |  | Ground Water | YORK | Y5SZ036BD1 | A5D(C/U)036B* | 38100 | 25.2 | 35000 | 5 | 3.175 | No
218158047 |  | Ground Water | YORK | Y5SZ048BD1 | A5D(C/U)048B* | 50900 | 24.3 | 47300 | 4.8 | 4.2417 | No
218158048 |  | Ground Water | YORK | Y5SZ060BD1 | A5D(C/U)060B* | 63900 | 23.7 | 55700 | 4.4 | 5.325 | No
218158049 |  | Ground Water | YORK | Y5SZ066BD1 | A5D(C/U)060B* | 70100 | 22.1 | 66100 | 4.2 | 5.8417 | No
218158071 |  | Ground Water | YORK | Y3A(V/H)006*R0**6 |  | 9000 | 25 | 8000 | 4.2 | 0.75 | No
211594118 |  | Ground Water | TRANE | GEHG006A |  | 8100 | 21.3 | 7500 | 4.1 | 0.675 | No
211594119 |  | Ground Water | TRANE | GEHG009A |  | 9600 | 23.8 | 9100 | 4.7 | 0.8 | No
211594120 |  | Ground Water | TRANE | GEHG012A |  | 13300 | 24.2 | 12400 | 4.6 | 1.1083 | No
211594121 |  | Ground Water | TRANE | GEHG015A |  | 16600 | 23 | 15400 | 4.3 | 1.3833 | No
211594122 |  | Ground Water | TRANE | GEHG018A |  | 19300 | 23.5 | 18400 | 4.4 | 1.6083 | No
211594123 |  | Ground Water | TRANE | GEHG024A |  | 26600 | 24.4 | 25300 | 4.6 | 2.2167 | No
211594124 |  | Ground Water | TRANE | GEHG030A |  | 32300 | 23 | 30800 | 4.5 | 2.6917 | No
211594125 |  | Ground Water | TRANE | GEHG036A |  | 39900 | 22.6 | 36900 | 4.4 | 3.325 | No
211594126 |  | Ground Water | TRANE | GEHG042A |  | 45500 | 22 | 45600 | 4.2 | 3.7917 | No
211594127 |  | Ground Water | TRANE | GEHG048A |  | 55700 | 22.8 | 50000 | 4.2 | 4.6417 | No
211594128 |  | Ground Water | TRANE | GEHG060A |  | 61700 | 21.3 | 61200 | 4.1 | 5.1417 | No
211594129 |  | Ground Water | TRANE | EXHG009A |  | 8800 | 25 | 8200 | 4.8 | 0.73333 | No
211594130 |  | Ground Water | TRANE | EXHG012A |  | 13700 | 27.9 | 12300 | 5 | 1.1417 | No
211594131 |  | Ground Water | TRANE | EXHG015A |  | 17000 | 25.8 | 15300 | 4.6 | 1.4167 | No
211594132 |  | Ground Water | TRANE | EXHG018A |  | 21100 | 28.7 | 18800 | 4.9 | 1.7583 | No
211594133 |  | Ground Water | TRANE | EXHG024A |  | 27400 | 27.2 | 25900 | 5 | 2.2833 | No
211594134 |  | Ground Water | TRANE | EXHG030A |  | 35000 | 27.2 | 31000 | 5 | 2.9167 | No
211594135 |  | Ground Water | TRANE | EXHG036A |  | 39400 | 26.5 | 35000 | 5 | 3.2833 | No
211594136 |  | Ground Water | TRANE | EXHG042A |  | 43300 | 27.5 | 38500 | 5.5 | 3.6083 | No
211594137 |  | Ground Water | TRANE | EXHG048A |  | 50400 | 26.4 | 44800 | 5.3 | 4.2 | No
211594138 |  | Ground Water | TRANE | EXHG060A |  | 60800 | 25.7 | 55900 | 5.1 | 5.0667 | No
211594139 |  | Ground Water | TRANE | EXHG070A |  | 68900 | 24.9 | 66900 | 4.8 | 5.7417 | No
211594212 |  | Ground Water | TRANE | DXHG024A |  | 27500 | 24.4 | 25700 | 4.9 | 2.2917 | No
211594213 |  | Ground Water | TRANE | DXHG036A |  | 37100 | 25.1 | 32900 | 5.1 | 3.0917 | No
211594214 |  | Ground Water | TRANE | DXHG048A |  | 50400 | 26.4 | 44400 | 5.3 | 4.2 | No
211594215 |  | Ground Water | TRANE | DXHG060A |  | 56600 | 24.8 | 51700 | 5.2 | 4.7167 | No
211594216 |  | Ground Water | TRANE | DXHG070A |  | 69100 | 23.8 | 67400 | 4.8 | 5.7583 | No
211594222 |  | Ground Water | TRANE | GEHG0067 |  | 8100 | 21.3 | 7500 | 4.1 | 0.675 | No
214841678 |  | Ground Water | ClimateMaster | SC(L/R/B/P/T/K/F)018A*V |  | 20900 | 25 | 17700 | 4.4 | 1.7417 | No
214841679 |  | Ground Water | ClimateMaster | SR(L/R/B/P/T/K/F)024A |  | 27500 | 23.3 | 24200 | 4.4 | 2.2917 | No
214841680 |  | Ground Water | ClimateMaster | SR(L/R/B/P/T/K/F)024A*V |  | 27800 | 24 | 24000 | 4.5 | 2.3167 | No
214841682 |  | Ground Water | ClimateMaster | SR(L/R/B/P/T/K/F)030A*V |  | 32800 | 23.5 | 28800 | 4.3 | 2.7333 | No
214841684 |  | Ground Water | ClimateMaster | SR(L/R/B/P/T/K/F)036A*V |  | 39200 | 25.2 | 35800 | 4.2 | 3.2667 | No
214841686 |  | Ground Water | ClimateMaster | SR(L/R/B/P/T/K/F)042A*V |  | 46000 | 22.9 | 39900 | 4.3 | 3.8333 | No
214841687 |  | Ground Water | ClimateMaster | SR(L/R/B/P/T/K/F)048A |  | 53000 | 21.5 | 48000 | 4.1 | 4.4167 | No
214841688 |  | Ground Water | ClimateMaster | SR(L/R/B/P/T/K/F)048A*V |  | 53500 | 22.8 | 47700 | 4.2 | 4.4583 | No
214841690 |  | Ground Water | ClimateMaster | SR(L/R/B/P/T/K/F)060A*V |  | 67000 | 21.5 | 57100 | 4.2 | 5.5833 | No
214841697 |  | Ground Water | ClimateMaster | SR(L/R/B/P/T/K/F)015A |  | 16700 | 23.5 | 13800 | 4.3 | 1.3917 | No
214841698 |  | Ground Water | ClimateMaster | SR(L/R/B/P/T/K/F)015A*V |  | 16900 | 26.2 | 13800 | 4.5 | 1.4083 | No
214841699 |  | Ground Water | ClimateMaster | SR(L/R/B/P/T/K/F)018A |  | 20700 | 23 | 17900 | 4.2 | 1.725 | No
214841700 |  | Ground Water | ClimateMaster | SR(L/R/B/P/T/K/F)018A*V |  | 20900 | 25 | 17700 | 4.4 | 1.7417 | No
214841701 |  | Ground Water | ClimateMaster | SZ(L/R/B/P/T/K)024A |  | 27000 | 24.1 | 23500 | 4.7 | 2.25 | Yes
214841702 |  | Ground Water | ClimateMaster | SZ(L/R/B/P/T/K)030A |  | 32900 | 21.7 | 28700 | 4.1 | 2.7417 | Yes
214841704 |  | Ground Water | ClimateMaster | SZ(L/R/B/P/T/K)042A |  | 47500 | 22.8 | 41000 | 4.2 | 3.9583 | Yes
214841705 |  | Ground Water | ClimateMaster | SZ(L/R/B/P/T/K)048A |  | 52000 | 22.9 | 45000 | 4.3 | 4.3333 | Yes
214841706 |  | Ground Water | ClimateMaster | SZ(L/R/B/P/T/K)060A |  | 65000 | 22.8 | 55700 | 4.4 | 5.4167 | Yes
214841707 |  | Ground Water | ClimateMaster | SY(L/R/B/P/T/K)024A |  | 27000 | 24.1 | 23500 | 4.7 | 2.25 | No
214841708 |  | Ground Water | ClimateMaster | SY(L/R/B/P/T/K)030A |  | 32900 | 21.7 | 28700 | 4.1 | 2.7417 | No
214841710 |  | Ground Water | ClimateMaster | SY(L/R/B/P/T/K)042A |  | 47500 | 22.8 | 41000 | 4.2 | 3.9583 | No
214841711 |  | Ground Water | ClimateMaster | SY(L/R/B/P/T/K)048A |  | 52000 | 22.9 | 45000 | 4.3 | 4.3333 | No
214841712 |  | Ground Water | ClimateMaster | SY(L/R/B/P/T/K)060A |  | 65000 | 22.8 | 55700 | 4.4 | 5.4167 | No
214844588 |  | Ground Water | WaterFurnace | W7A(V/H)024BV1**2 |  | 26300 | 37.8 | 32100 | 5 | 2.1917 | Yes
214844645 |  | Ground Water | WaterFurnace | W7A(V/H)036BV1**2 |  | 38200 | 28.7 | 41900 | 4.7 | 3.1833 | Yes
214844646 |  | Ground Water | WaterFurnace | W7A(V/H)048BV1**2 |  | 49000 | 27.4 | 54500 | 4.2 | 4.0833 | Yes
214844647 |  | Ground Water | WaterFurnace | W7A(V/H)060BV1**2 |  | 60700 | 23.4 | 66000 | 4.3 | 5.0583 | Yes
215223342 |  | Ground Water | WaterFurnace | V5C(C/W/S)015**0**1 |  | 15500 | 22 | 14000 | 4.1 | 1.2917 | No
215223348 |  | Ground Water | WaterFurnace | V3C(C/W/S)015**0**1 |  | 15500 | 22 | 14000 | 4.1 | 1.2917 | No
216759673 |  | Ground Water | WaterFurnace | W7SZ030BV1**F | W7BM030BN1**2 | 35800 | 27.8 | 40700 | 4.5 | 2.9833 | Yes
216759674 |  | Ground Water | WaterFurnace | W7SZ042BV1**F | W7BM042BN1**2 | 44400 | 28.8 | 51300 | 4.4 | 3.7 | Yes
216759816 |  | Ground Water | WaterFurnace | W5SS024BD1 | A5D(C/U)024B* | 25800 | 23.8 | 22700 | 4.6 | 2.15 | Yes
216759817 |  | Ground Water | WaterFurnace | W5SS036BD1 | A5D(C/U)036B* | 38100 | 25.2 | 35000 | 5 | 3.175 | Yes
216759818 |  | Ground Water | WaterFurnace | W5SS048BD1 | A5D(C/U)048B* | 50900 | 24.3 | 47300 | 4.8 | 4.2417 | Yes
216759819 |  | Ground Water | WaterFurnace | W5SS060BD1 | A5D(C/U)060B* | 63900 | 23.7 | 55700 | 4.4 | 5.325 | Yes
216759820 |  | Ground Water | WaterFurnace | W5SS066BD1 | A5D(C/U)060B* | 70100 | 22.1 | 66100 | 4.2 | 5.8417 | Yes
216759821 |  | Ground Water | GEOSTAR | G5SS024BD1 | A5D(C/U)024B* | 25800 | 23.8 | 22700 | 4.6 | 2.15 | Yes
216759822 |  | Ground Water | GEOSTAR | G5SS036BD1 | A5D(C/U)036B* | 38100 | 25.2 | 35000 | 5 | 3.175 | Yes
216759823 |  | Ground Water | GEOSTAR | G5SS048BD1 | A5D(C/U)048B* | 50900 | 24.3 | 47300 | 4.8 | 4.2417 | Yes
216759824 |  | Ground Water | GEOSTAR | G5SS060BD1 | A5D(C/U)060B* | 63900 | 23.7 | 55700 | 4.4 | 5.325 | Yes
216759825 |  | Ground Water | GEOSTAR | G5SS066BD1 | A5D(C/U)060B* | 70100 | 22.1 | 66100 | 4.2 | 5.8417 | Yes
216759826 |  | Ground Water | WaterFurnace | W5SZ024BD1 | A5D(C/U)024B* | 25800 | 23.8 | 22700 | 4.6 | 2.15 | Yes
216759827 |  | Ground Water | WaterFurnace | W5SZ036BD1 | A5D(C/U)036B* | 38100 | 25.2 | 35000 | 5 | 3.175 | Yes
216759828 |  | Ground Water | WaterFurnace | W5SZ048BD1 | A5D(C/U)048B* | 50900 | 24.3 | 47300 | 4.8 | 4.2417 | Yes
216759829 |  | Ground Water | WaterFurnace | W5SZ060BD1 | A5D(C/U)060B* | 63900 | 23.7 | 55700 | 4.4 | 5.325 | Yes
216759830 |  | Ground Water | WaterFurnace | W5SZ066BD1 | A5D(C/U)060B* | 70100 | 22.1 | 66100 | 4.2 | 5.8417 | Yes
216759831 |  | Ground Water | GEOSTAR | G5SZ024BD1 | A5D(C/U)024B* | 25800 | 23.8 | 22700 | 4.6 | 2.15 | Yes
216759832 |  | Ground Water | GEOSTAR | G5SZ036BD1 | A5D(C/U)036B* | 38100 | 25.2 | 35000 | 5 | 3.175 | Yes
216979864 |  | Ground Water | TEMPSTAR | HCR36V/H**C******1 |  | 40500 | 24 | 37000 | 5 | 3.375 | Yes
216979865 |  | Ground Water | COMFORTMAKER | HCR36V/H**C******1 |  | 40500 | 24 | 37000 | 5 | 3.375 | Yes
216979866 |  | Ground Water | DAY & NIGHT | HCR36V/H**C******1 |  | 40500 | 24 | 37000 | 5 | 3.375 | Yes
216979867 |  | Ground Water | HEIL | HCR36V/H**N******1 |  | 40000 | 23.5 | 36500 | 5 | 3.3333 | Yes
216979868 |  | Ground Water | ARCOAIRE | HCR36V/H**N******1 |  | 40000 | 23.5 | 36500 | 5 | 3.3333 | Yes
216979869 |  | Ground Water | KEEPRITE | HCR36V/H**N******1 |  | 40000 | 23.5 | 36500 | 5 | 3.3333 | Yes
216979870 |  | Ground Water | TEMPSTAR | HCR36V/H**N******1 |  | 40000 | 23.5 | 36500 | 5 | 3.3333 | Yes
216979871 |  | Ground Water | COMFORTMAKER | HCR36V/H**N******1 |  | 40000 | 23.5 | 36500 | 5 | 3.3333 | Yes
216979872 |  | Ground Water | DAY & NIGHT | HCR36V/H**N******1 |  | 40000 | 23.5 | 36500 | 5 | 3.3333 | Yes
216979873 |  | Ground Water | HEIL | HCR48V/H**C******1 |  | 53500 | 23 | 48000 | 5 | 4.4583 | Yes
216979874 |  | Ground Water | ARCOAIRE | HCR48V/H**C******1 |  | 53500 | 23 | 48000 | 5 | 4.4583 | Yes
216979875 |  | Ground Water | KEEPRITE | HCR48V/H**C******1 |  | 53500 | 23 | 48000 | 5 | 4.4583 | Yes
216979876 |  | Ground Water | TEMPSTAR | HCR48V/H**C******1 |  | 53500 | 23 | 48000 | 5 | 4.4583 | Yes
216979877 |  | Ground Water | COMFORTMAKER | HCR48V/H**C******1 |  | 53500 | 23 | 48000 | 5 | 4.4583 | Yes
216979878 |  | Ground Water | DAY & NIGHT | HCR48V/H**C******1 |  | 53500 | 23 | 48000 | 5 | 4.4583 | Yes
216979879 |  | Ground Water | HEIL | HCR48V/H**N******1 |  | 53000 | 22.5 | 47500 | 5 | 4.4167 | Yes
216979880 |  | Ground Water | ARCOAIRE | HCR48V/H**N******1 |  | 53000 | 22.5 | 47500 | 5 | 4.4167 | Yes
216979881 |  | Ground Water | KEEPRITE | HCR48V/H**N******1 |  | 53000 | 22.5 | 47500 | 5 | 4.4167 | Yes
216979882 |  | Ground Water | TEMPSTAR | HCR48V/H**N******1 |  | 53000 | 22.5 | 47500 | 5 | 4.4167 | Yes
216979883 |  | Ground Water | COMFORTMAKER | HCR48V/H**N******1 |  | 53000 | 22.5 | 47500 | 5 | 4.4167 | Yes
216979884 |  | Ground Water | DAY & NIGHT | HCR48V/H**N******1 |  | 53000 | 22.5 | 47500 | 5 | 4.4167 | Yes
216979885 |  | Ground Water | HEIL | HCR60V/H**C******1 |  | 67500 | 23.5 | 62000 | 5 | 5.625 | No
217903434 |  | Ground Water | WaterFurnace | V5R036*S4**4* |  | 37400 | 27.8 | 30700 | 4.8 | 3.1167 | No
217903435 |  | Ground Water | WaterFurnace | V5R036*S4**5* |  | 37400 | 27.8 | 30700 | 4.8 | 3.1167 | No
217903436 |  | Ground Water | WaterFurnace | V5R048*S3**1* |  | 51360 | 25 | 46000 | 4.6 | 4.28 | No
217903437 |  | Ground Water | WaterFurnace | V5R048*S3**4* |  | 51360 | 25 | 46000 | 4.6 | 4.28 | No
217903438 |  | Ground Water | WaterFurnace | V5R048*S3**5* |  | 51360 | 25 | 46000 | 4.6 | 4.28 | No
217903439 |  | Ground Water | WaterFurnace | V5R048*S4**1* |  | 51360 | 25 | 46000 | 4.6 | 4.28 | No
217903440 |  | Ground Water | WaterFurnace | V5R048*S4**4* |  | 51360 | 25 | 46000 | 4.6 | 4.28 | No
217903441 |  | Ground Water | WaterFurnace | V5R048*S4**5* |  | 51360 | 25 | 46000 | 4.6 | 4.28 | No
217903442 |  | Ground Water | WaterFurnace | V5R060*S3**1* |  | 65300 | 24 | 56800 | 4.5 | 5.4417 | No
217903443 |  | Ground Water | WaterFurnace | V5R060*S3**4* |  | 65300 | 24 | 56800 | 4.5 | 5.4417 | No
217903444 |  | Ground Water | WaterFurnace | V5R060*S3**5* |  | 65300 | 24 | 56800 | 4.5 | 5.4417 | No
217903445 |  | Ground Water | WaterFurnace | V5R060*S4**1* |  | 65300 | 24 | 56800 | 4.5 | 5.4417 | No
217903446 |  | Ground Water | WaterFurnace | V5R060*S4**4* |  | 65300 | 24 | 56800 | 4.5 | 5.4417 | No
217903447 |  | Ground Water | WaterFurnace | V5R060*S4**5* |  | 65300 | 24 | 56800 | 4.5 | 5.4417 | No
217903448 |  | Ground Water | WaterFurnace | V5R072*S3**1* |  | 73000 | 22.1 | 65300 | 4.2 | 6.0833 | No
217903449 |  | Ground Water | WaterFurnace | V5R072*S3**4* |  | 73000 | 22.1 | 65300 | 4.2 | 6.0833 | No
217903450 |  | Ground Water | WaterFurnace | V5R072*S3**5* |  | 73000 | 22.1 | 65300 | 4.2 | 6.0833 | No
217903451 |  | Ground Water | WaterFurnace | V5R072*S4**1* |  | 73000 | 22.1 | 65300 | 4.2 | 6.0833 | No
217903452 |  | Ground Water | WaterFurnace | V5R072*S4**4* |  | 73000 | 22.1 | 65300 | 4.2 | 6.0833 | No
217903453 |  | Ground Water | WaterFurnace | V5R072*S4**5* |  | 73000 | 22.1 | 65300 | 4.2 | 6.0833 | No
217903454 |  | Ground Water | WaterFurnace | V5R036*D4**1* |  | 40100 | 27.3 | 34600 | 5.1 | 3.3417 | No
217903455 |  | Ground Water | WaterFurnace | V5R036*D4**4* |  | 40100 | 27.3 | 34600 | 5.1 | 3.3417 | No
217903456 |  | Ground Water | WaterFurnace | V5R036*D4**5* |  | 40100 | 27.3 | 34600 | 5.1 | 3.3417 | No
217903457 |  | Ground Water | WaterFurnace | V5R048*D4**1* |  | 51000 | 23.9 | 47300 | 4.9 | 4.25 | No
217903458 |  | Ground Water | WaterFurnace | V5R048*D4**4* |  | 51000 | 23.9 | 47300 | 4.9 | 4.25 | No
217903459 |  | Ground Water | WaterFurnace | V5R048*D4**5* |  | 51000 | 23.9 | 47300 | 4.9 | 4.25 | No
217903460 |  | Ground Water | WaterFurnace | V5R060*D4**1* |  | 65700 | 23.2 | 53900 | 4.5 | 5.475 | No
217903461 |  | Ground Water | WaterFurnace | V5R060*D4**4* |  | 65700 | 23.2 | 53900 | 4.5 | 5.475 | No
217903462 |  | Ground Water | WaterFurnace | V5R060*D4**5* |  | 65700 | 23.2 | 53900 | 4.5 | 5.475 | No
217903463 |  | Ground Water | WaterFurnace | V5R072*D4**1* |  | 75000 | 22.2 | 68500 | 4.4 | 6.25 | No
217903464 |  | Ground Water | WaterFurnace | V5R072*D4**4* |  | 75000 | 22.2 | 68500 | 4.4 | 6.25 | No
217903465 |  | Ground Water | WaterFurnace | V5R072*D4**5* |  | 75000 | 22.2 | 68500 | 4.4 | 6.25 | No
217903466 |  | Ground Water | WaterFurnace | V5R096*T4**5* |  | 96600 | 24.9 | 85800 | 4.5 | 8.05 | No
217903467 |  | Ground Water | WaterFurnace | V5R120*T4**5* |  | 128500 | 23.3 | 113700 | 4.5 | 10.7083 | No
217903468 |  | Ground Water | WaterFurnace | V5R036*D0**1* |  | 40100 | 27.3 | 34600 | 5.1 | 3.3417 | No
217903469 |  | Ground Water | WaterFurnace | V5R036*D0**4* |  | 40100 | 27.3 | 34600 | 5.1 | 3.3417 | No
217903470 |  | Ground Water | WaterFurnace | V5R036*D0**5* |  | 40100 | 27.3 | 34600 | 5.1 | 3.3417 | No
217903471 |  | Ground Water | WaterFurnace | V5R036*D3**1* |  | 40100 | 27.3 | 34600 | 5.1 | 3.3417 | No
217903472 |  | Ground Water | WaterFurnace | V5R036*D3**4* |  | 40100 | 27.3 | 34600 | 5.1 | 3.3417 | No
217903473 |  | Ground Water | WaterFurnace | V5R036*D3**5* |  | 40100 | 27.3 | 34600 | 5.1 | 3.3417 | No
217903474 |  | Ground Water | WaterFurnace | V5R048*D0**1* |  | 51000 | 23.9 | 47300 | 4.9 | 4.25 | No
217903475 |  | Ground Water | WaterFurnace | V5R048*D0**4* |  | 51000 | 23.9 | 47300 | 4.9 | 4.25 | No
217903476 |  | Ground Water | WaterFurnace | V5R048*D0**5* |  | 51000 | 23.9 | 47300 | 4.9 | 4.25 | No
217903477 |  | Ground Water | WaterFurnace | V5R048*D3**1* |  | 51000 | 23.9 | 47300 | 4.9 | 4.25 | No
217903478 |  | Ground Water | WaterFurnace | V5R048*D3**4* |  | 51000 | 23.9 | 47300 | 4.9 | 4.25 | No
217903479 |  | Ground Water | WaterFurnace | V5R048*D3**5* |  | 51000 | 23.9 | 47300 | 4.9 | 4.25 | No
217903480 |  | Ground Water | WaterFurnace | V5R060*D0**1* |  | 65700 | 23.2 | 53900 | 4.5 | 5.475 | No
217903481 |  | Ground Water | WaterFurnace | V5R060*D0**4* |  | 65700 | 23.2 | 53900 | 4.5 | 5.475 | No
217903482 |  | Ground Water | WaterFurnace | V5R060*D0**5* |  | 65700 | 23.2 | 53900 | 4.5 | 5.475 | No
217903483 |  | Ground Water | WaterFurnace | V5R060*D3**1* |  | 65700 | 23.2 | 53900 | 4.5 | 5.475 | No
217903484 |  | Ground Water | WaterFurnace | V5R060*D3**4* |  | 65700 | 23.2 | 53900 | 4.5 | 5.475 | No
217903485 |  | Ground Water | WaterFurnace | V5R060*D3**5* |  | 65700 | 23.2 | 53900 | 4.5 | 5.475 | No
217903486 |  | Ground Water | WaterFurnace | V5R072*D0**1* |  | 75000 | 22.2 | 68500 | 4.4 | 6.25 | No
217903487 |  | Ground Water | WaterFurnace | V5R072*D0**4* |  | 75000 | 22.2 | 68500 | 4.4 | 6.25 | No
205754887 |  | Ground Water | Johnson Controls | JCH/V018A B |  | 21500 | 22 | 17800 | 4.2 | 1.7917 | No
205754888 |  | Ground Water | SKYMARK | JCH/V018A C |  | 21500 | 22 | 17800 | 4.2 | 1.7917 | No
205754889 |  | Ground Water | Johnson Controls | JCH/V018A*W/K B |  | 21500 | 23.6 | 17800 | 4.5 | 1.7917 | No
205754890 |  | Ground Water | SKYMARK | JCH/V018A*W/K C |  | 21500 | 23.6 | 17800 | 4.5 | 1.7917 | No
205767488 |  | Ground Water | ClimateMaster | TSH/V006A |  | 7400 | 25.5 | 6300 | 4.4 | 0.61667 | No
205767489 |  | Ground Water | ClimateMaster | TSH/V/D018B |  | 21300 | 24.8 | 18600 | 4.5 | 1.775 | No
205767490 |  | Ground Water | ClimateMaster | TSH/V/D018B*K |  | 22100 | 26.3 | 18900 | 4.9 | 1.8417 | No
205767496 |  | Ground Water | ClimateMaster | TCH/V015A |  | 16500 | 24 | 14100 | 4.3 | 1.375 | No
205767497 |  | Ground Water | ClimateMaster | TCH/V018A |  | 21500 | 22 | 17800 | 4.2 | 1.7917 | No
205767508 |  | Ground Water | ClimateMaster | TRH/V015A |  | 16500 | 24 | 14100 | 4.3 | 1.375 | No
205767509 |  | Ground Water | ClimateMaster | TRH/V018A |  | 21500 | 22 | 17800 | 4.2 | 1.7917 | No
205767513 |  | Ground Water | ClimateMaster | TSH/V/D024C |  | 26500 | 24.9 | 24100 | 5 | 2.2083 | Yes
217967046 |  | Ground Water | TRANE | VSHK0604 |  | 63800 | 21.6 | 67400 | 4.8 | 5.3167 | No
217967047 |  | Ground Water | TRANE | VSVK0604 |  | 62300 | 22.7 | 63700 | 5 | 5.1917 | No
218157883 |  | Ground Water | YORK | Y5A(V/H)018BD1**2 |  | 20800 | 27 | 18900 | 5 | 1.7333 | No
218157884 |  | Ground Water | YORK | Y5A(V/H)024BD1**2 |  | 26400 | 25.2 | 23300 | 4.9 | 2.2 | No
218157885 |  | Ground Water | YORK | Y5A(V/H)030BD1**2 |  | 35200 | 27.5 | 31100 | 4.8 | 2.9333 | No
218157886 |  | Ground Water | YORK | Y5A(V/H)036BD1**2 |  | 41800 | 28.4 | 36000 | 5.3 | 3.4833 | No
218157887 |  | Ground Water | YORK | Y5A(V/H)042BD1**2 |  | 46200 | 26.6 | 41700 | 5.2 | 3.85 | No
218157888 |  | Ground Water | YORK | Y5A(V/H)048BD1**2 |  | 53100 | 24.9 | 49300 | 5.1 | 4.425 | No
218157889 |  | Ground Water | YORK | Y5A(V/H)060BD1**2 |  | 68400 | 24.2 | 56100 | 4.7 | 5.7 | No
218157890 |  | Ground Water | YORK | Y5A(V/H)072BD1**2 |  | 78100 | 23.1 | 71400 | 4.6 | 6.5083 | No
218157891 |  | Ground Water | YORK | Y3A(V/H)024BD1**1 |  | 25700 | 21.3 | 23000 | 4.6 | 2.1417 | No
218157896 |  | Ground Water | YORK | Y5A(V/H)009*R0**6 |  | 12000 | 23.1 | 10000 | 4.1 | 1 | No
218157897 |  | Ground Water | YORK | Y5A(V/H)009*R2**6 |  | 12000 | 23.1 | 10000 | 4.1 | 1 | No
218157898 |  | Ground Water | YORK | Y5A(V/H)012*R0**6 |  | 14000 | 26 | 12400 | 4.3 | 1.1667 | No
218157899 |  | Ground Water | YORK | Y5A(V/H)012*R2**6 |  | 14000 | 26 | 12400 | 4.3 | 1.1667 | No
218157900 |  | Ground Water | YORK | Y5A(V/H)015*R0**1 |  | 17000 | 28 | 16000 | 4.9 | 1.4167 | No
218157901 |  | Ground Water | YORK | Y5A(V/H)015*R0**4 |  | 17000 | 28 | 16000 | 4.9 | 1.4167 | No
218157902 |  | Ground Water | YORK | Y5A(V/H)015*R2**1 |  | 17000 | 28 | 16000 | 4.9 | 1.4167 | No
218157903 |  | Ground Water | YORK | Y5A(V/H)015*R2**4 |  | 17000 | 28 | 16000 | 4.9 | 1.4167 | No
218157904 |  | Ground Water | YORK | Y5A(V/H)018*D0**1 |  | 20800 | 27 | 18900 | 5 | 1.7333 | No
218157905 |  | Ground Water | YORK | Y5A(V/H)018*D0**4 |  | 20800 | 27 | 18900 | 5 | 1.7333 | No
218157906 |  | Ground Water | YORK | Y5A(V/H)018*R0**1 |  | 20600 | 25 | 18500 | 4.6 | 1.7167 | No
218157907 |  | Ground Water | YORK | Y5A(V/H)018*R0**4 |  | 20600 | 25 | 18500 | 4.6 | 1.7167 | No
218157908 |  | Ground Water | YORK | Y5A(V/H)018*R2**1 |  | 20600 | 25 | 18500 | 4.6 | 1.7167 | No
218157909 |  | Ground Water | YORK | Y5A(V/H)018*R2**4 |  | 20600 | 25 | 18500 | 4.6 | 1.7167 | No
205767541 |  | Ground Water | ClimateMaster | TCH/V018A*W/K |  | 21500 | 23.6 | 17800 | 4.5 | 1.7917 | No
205767542 |  | Ground Water | ClimateMaster | TCH/V024A*W/K |  | 27000 | 21.5 | 23500 | 4.3 | 2.25 | No
205767543 |  | Ground Water | ClimateMaster | TCH/V030A*W/K |  | 32000 | 21.6 | 30500 | 4.3 | 2.6667 | No
205767548 |  | Ground Water | ClimateMaster | TRH/V018A*W/K |  | 21500 | 23.6 | 17800 | 4.5 | 1.7917 | No
205767549 |  | Ground Water | ClimateMaster | TRH/V024A*W/K |  | 27000 | 21.5 | 23500 | 4.3 | 2.25 | No
205767550 |  | Ground Water | ClimateMaster | TRH/V030A*W/K |  | 32000 | 21.6 | 30500 | 4.3 | 2.6667 | No
205767554 |  | Ground Water | ClimateMaster | TZV/H024C |  | 26500 | 21.7 | 23000 | 4.1 | 2.2083 | Yes
205767556 |  | Ground Water | ClimateMaster | TZV/H036C |  | 38200 | 22.3 | 35100 | 4.3 | 3.1833 | Yes
205767557 |  | Ground Water | ClimateMaster | TZV/H042C |  | 46300 | 21.3 | 42300 | 4.1 | 3.8583 | Yes
205767559 |  | Ground Water | ClimateMaster | TZV/H060C |  | 68000 | 22.7 | 55400 | 4.3 | 5.6667 | Yes
205767582 |  | Ground Water | ClimateMaster | TES/P038B | TAH038C | 40500 | 23.4 | 32700 | 4.5 | 3.375 | Yes
205767583 |  | Ground Water | ClimateMaster | TES/P049B | TAH049C | 52800 | 23 | 45900 | 4.2 | 4.4 | Yes
205767586 |  | Ground Water | ClimateMaster | TES/P026B | TAH026C***A* | 25600 | 22.4 | 24900 | 4.5 | 2.1333 | Yes
205767587 |  | Ground Water | ClimateMaster | TES/P026B | TAH026C***B* | 27300 | 24 | 22800 | 4.4 | 2.275 | Yes
205767588 |  | Ground Water | ClimateMaster | TES/P026B | TAC026B***A* | 25200 | 22.4 | 22300 | 4.5 | 2.1 | Yes
205767589 |  | Ground Water | ClimateMaster | TES/P026B | TAC026B***B* | 26400 | 22.5 | 22900 | 4.5 | 2.2 | Yes
205767590 |  | Ground Water | ClimateMaster | TRE036D |  | 39800 | 21.7 | 35400 | 4.4 | 3.3167 | No
205767591 |  | Ground Water | ClimateMaster | TRE048D |  | 54800 | 21.1 | 48500 | 4.1 | 4.5667 | No
205767592 |  | Ground Water | ClimateMaster | TRE060D |  | 69800 | 23.5 | 60100 | 4.5 | 5.8167 | No
205767593 |  | Ground Water | ClimateMaster | TRE072D |  | 79000 | 23 | 72000 | 4.4 | 6.5833 | No
215893711 |  | Ground Water | DUAL AIR | CFF049 |  | 43569 | 21.1 | 37280 | 4.1 | 3.6307 | No
215893713 |  | Ground Water | MIAMI HEAT PUMP | HPF049 |  | 43569 | 21.1 | 37280 | 4.1 | 3.6307 | No
216014181 |  | Ground Water | RHEEM | RPVV/H/D036D |  | 42100 | 26.1 | 37900 | 5.2 | 3.5083 | Yes
216054107 |  | Ground Water | WaterFurnace | W5TV036BD1**2 |  | 41400 | 26.9 | 35700 | 5.1 | 3.45 | Yes
216801031 |  | Ground Water | FHP | CA009-1***-******E |  | 9500 | 22.35 | 8150 | 4.45 | 0.79167 | No
216801032 |  | Ground Water | FHP | CA009-2***-******E |  | 9500 | 22.35 | 8150 | 4.45 | 0.79167 | No
216801911 |  | Ground Water | BOSCH | WT025-2***-*****C |  | 24400 | 24.4 | 25600 | 4.25 | 2.0333 | No
216801912 |  | Ground Water | BOSCH | WT025-4***-*****C |  | 24400 | 24.4 | 25600 | 4.25 | 2.0333 | No
216801918 |  | Ground Water | BOSCH-GEO | TW025-1***-*****C |  | 24400 | 24.4 | 25600 | 4.25 | 2.0333 | Yes
215415828 |  | Ground Water | Johnson Controls | BY(L/R/B/P/T/K)042A*B |  | 47500 | 22.8 | 41000 | 4.2 | 3.9583 | No
215415829 |  | Ground Water | SKYMARK | BY(L/R/B/P/T/K)042A*C |  | 47500 | 22.8 | 41000 | 4.2 | 3.9583 | No
215415830 |  | Ground Water | Johnson Controls | BY(L/R/B/P/T/K)048A*B |  | 52000 | 22.9 | 45000 | 4.3 | 4.3333 | No
215415831 |  | Ground Water | SKYMARK | BY(L/R/B/P/T/K)048A*C |  | 52000 | 22.9 | 45000 | 4.3 | 4.3333 | No
215415832 |  | Ground Water | Johnson Controls | BY(L/R/B/P/T/K)060A*B |  | 65000 | 22.8 | 55700 | 4.4 | 5.4167 | No
215415833 |  | Ground Water | SKYMARK | BY(L/R/B/P/T/K)060A*C |  | 65000 | 22.8 | 55700 | 4.4 | 5.4167 | No
215415834 |  | Ground Water | CENTURY | MC(L/R/B/P/T/K/F)024A |  | 27500 | 23.3 | 24200 | 4.4 | 2.2917 | No
215415835 |  | Ground Water | COMFORT-AIRE | MC(L/R/B/P/T/K/F)024A |  | 27500 | 23.3 | 24200 | 4.4 | 2.2917 | No
215415836 |  | Ground Water | CENTURY | MC(L/R/B/P/T/K/F)024A*V |  | 27800 | 24 | 24000 | 4.5 | 2.3167 | No
215415837 |  | Ground Water | COMFORT-AIRE | MC(L/R/B/P/T/K/F)024A*V |  | 27800 | 24 | 24000 | 4.5 | 2.3167 | No
215415840 |  | Ground Water | CENTURY | MC(L/R/B/P/T/K/F)030A*V |  | 32800 | 23.5 | 28800 | 4.3 | 2.7333 | No
215415841 |  | Ground Water | COMFORT-AIRE | MC(L/R/B/P/T/K/F)030A*V |  | 32800 | 23.5 | 28800 | 4.3 | 2.7333 | No
215415844 |  | Ground Water | CENTURY | MC(L/R/B/P/T/K/F)036A*V |  | 39200 | 25.2 | 35800 | 4.2 | 3.2667 | No
215415845 |  | Ground Water | COMFORT-AIRE | MC(L/R/B/P/T/K/F)036A*V |  | 39200 | 25.2 | 35800 | 4.2 | 3.2667 | No
215415848 |  | Ground Water | CENTURY | MC(L/R/B/P/T/K/F)042A*V |  | 46000 | 22.9 | 39900 | 4.3 | 3.8333 | No
215415849 |  | Ground Water | COMFORT-AIRE | MC(L/R/B/P/T/K/F)042A*V |  | 46000 | 22.9 | 39900 | 4.3 | 3.8333 | No
215415850 |  | Ground Water | CENTURY | MC(L/R/B/P/T/K/F)048A |  | 53000 | 21.5 | 48000 | 4.1 | 4.4167 | No
215415851 |  | Ground Water | COMFORT-AIRE | MC(L/R/B/P/T/K/F)048A |  | 53000 | 21.5 | 48000 | 4.1 | 4.4167 | No
215415852 |  | Ground Water | CENTURY | MC(L/R/B/P/T/K/F)048A*V |  | 53500 | 22.8 | 47700 | 4.2 | 4.4583 | No
215415853 |  | Ground Water | COMFORT-AIRE | MC(L/R/B/P/T/K/F)048A*V |  | 53500 | 22.8 | 47700 | 4.2 | 4.4583 | No
215415856 |  | Ground Water | CENTURY | MC(L/R/B/P/T/K/F)060A*V |  | 67000 | 21.5 | 57100 | 4.2 | 5.5833 | No
215415857 |  | Ground Water | COMFORT-AIRE | MC(L/R/B/P/T/K/F)060A*V |  | 67000 | 21.5 | 57100 | 4.2 | 5.5833 | No
215415870 |  | Ground Water | CENTURY | MC(L/R/B/P/T/K/F)015A |  | 16700 | 23.5 | 13800 | 4.3 | 1.3917 | No
215415871 |  | Ground Water | COMFORT-AIRE | MC(L/R/B/P/T/K/F)015A |  | 16700 | 23.5 | 13800 | 4.3 | 1.3917 | No
215415872 |  | Ground Water | CENTURY | MC(L/R/B/P/T/K/F)015A*V |  | 16900 | 26.2 | 13800 | 4.5 | 1.4083 | No
215415873 |  | Ground Water | COMFORT-AIRE | MC(L/R/B/P/T/K/F)015A*V |  | 16900 | 26.2 | 13800 | 4.5 | 1.4083 | No
215415874 |  | Ground Water | CENTURY | MC(L/R/B/P/T/K/F)018A |  | 20700 | 23 | 17900 | 4.2 | 1.725 | No
215415875 |  | Ground Water | COMFORT-AIRE | MC(L/R/B/P/T/K/F)018A |  | 20700 | 23 | 17900 | 4.2 | 1.725 | No
215415876 |  | Ground Water | CENTURY | MC(L/R/B/P/T/K/F)018A*V |  | 20900 | 25 | 17700 | 4.4 | 1.7417 | No
215415877 |  | Ground Water | COMFORT-AIRE | MC(L/R/B/P/T/K/F)018A*V |  | 20900 | 25 | 17700 | 4.4 | 1.7417 | No
8737989 |  | Ground Water | HYDRON MODULE | HVS060*3 |  | 63300 | 21.3 | 58700 | 4.3 | 5.275 | No
8737990 |  | Ground Water | TETCO | TVS060*3 |  | 63300 | 21.3 | 58700 | 4.3 | 5.275 | No
8737991 |  | Ground Water | GEOCOMFORT | GVS060*4 |  | 63300 | 21.3 | 58700 | 4.3 | 5.275 | No
8737992 |  | Ground Water | HYDRON MODULE | HVS060*4 |  | 63300 | 21.3 | 58700 | 4.3 | 5.275 | No
8737993 |  | Ground Water | TETCO | TVS060*4 |  | 63300 | 21.3 | 58700 | 4.3 | 5.275 | No
8738031 |  | Ground Water | GEOCOMFORT | GVT060 |  | 64200 | 22 | 57500 | 4.5 | 5.35 | Yes
8738032 |  | Ground Water | HYDRON MODULE | HVT060 |  | 64200 | 22 | 57500 | 4.5 | 5.35 | Yes
8738033 |  | Ground Water | TETCO | TVT060 |  | 64200 | 22 | 57500 | 4.5 | 5.35 | Yes
8738034 |  | Ground Water | GEOCOMFORT | GVT060*2 |  | 64200 | 22 | 57500 | 4.5 | 5.35 | No
8738035 |  | Ground Water | HYDRON MODULE | HVT060*2 |  | 64200 | 22 | 57500 | 4.5 | 5.35 | No
8738036 |  | Ground Water | TETCO | TVT060*2 |  | 64200 | 22 | 57500 | 4.5 | 5.35 | No
8738037 |  | Ground Water | GEOCOMFORT | GVT060*3 |  | 64200 | 22 | 57500 | 4.5 | 5.35 | No
8738038 |  | Ground Water | HYDRON MODULE | HVT060*3 |  | 64200 | 22 | 57500 | 4.5 | 5.35 | No
8738039 |  | Ground Water | TETCO | TVT060*3 |  | 64200 | 22 | 57500 | 4.5 | 5.35 | No
8738040 |  | Ground Water | GEOCOMFORT | GVT060*A |  | 64200 | 21.1 | 57500 | 4.4 | 5.35 | No
8738041 |  | Ground Water | HYDRON MODULE | HVT060*A |  | 64200 | 21.1 | 57500 | 4.4 | 5.35 | No
8738042 |  | Ground Water | TETCO | TVT060*A |  | 64200 | 21.1 | 57500 | 4.4 | 5.35 | No
8738051 |  | Ground Water | GEOCOMFORT | GVS042 |  | 46700 | 24.4 | 39200 | 4.7 | 3.8917 | Yes
8738052 |  | Ground Water | HYDRON MODULE | HVS042 |  | 46700 | 24.4 | 39200 | 4.7 | 3.8917 | Yes
8738053 |  | Ground Water | TETCO | TVS042 |  | 46700 | 24.4 | 39200 | 4.7 | 3.8917 | Yes
8738054 |  | Ground Water | GEOCOMFORT | GVS042*2 |  | 46700 | 24.4 | 39200 | 4.7 | 3.8917 | No
8738055 |  | Ground Water | HYDRON MODULE | HVS042*2 |  | 46700 | 24.4 | 39200 | 4.7 | 3.8917 | No
8738056 |  | Ground Water | TETCO | TVS042*2 |  | 46700 | 24.4 | 39200 | 4.7 | 3.8917 | No
8738057 |  | Ground Water | GEOCOMFORT | GVS042*3 |  | 46700 | 24.4 | 39200 | 4.7 | 3.8917 | No
8738058 |  | Ground Water | HYDRON MODULE | HVS042*3 |  | 46700 | 24.4 | 39200 | 4.7 | 3.8917 | No
8738059 |  | Ground Water | TETCO | TVS042*3 |  | 46700 | 24.4 | 39200 | 4.7 | 3.8917 | No
8738060 |  | Ground Water | GEOCOMFORT | GVS042*4 |  | 46700 | 24.4 | 39200 | 4.7 | 3.8917 | No
8738061 |  | Ground Water | HYDRON MODULE | HVS042*4 |  | 46700 | 24.4 | 39200 | 4.7 | 3.8917 | No
8738062 |  | Ground Water | TETCO | TVS042*4 |  | 46700 | 24.4 | 39200 | 4.7 | 3.8917 | No
8738067 |  | Ground Water | GEOCOMFORT | GVS048 |  | 53400 | 22.6 | 48100 | 4.4 | 4.45 | Yes
8738068 |  | Ground Water | HYDRON MODULE | HVS048 |  | 53400 | 22.6 | 48100 | 4.4 | 4.45 | Yes
8738069 |  | Ground Water | TETCO | TVS048 |  | 53400 | 22.6 | 48100 | 4.4 | 4.45 | Yes
8738070 |  | Ground Water | GEOCOMFORT | GVS048*2 |  | 53400 | 22.6 | 48100 | 4.4 | 4.45 | No
8738071 |  | Ground Water | HYDRON MODULE | HVS048*2 |  | 53400 | 22.6 | 48100 | 4.4 | 4.45 | No
8738072 |  | Ground Water | TETCO | TVS048*2 |  | 53400 | 22.6 | 48100 | 4.4 | 4.45 | No
8738073 |  | Ground Water | GEOCOMFORT | GVS048*3 |  | 53400 | 22.6 | 48100 | 4.4 | 4.45 | No
8738074 |  | Ground Water | HYDRON MODULE | HVS048*3 |  | 53400 | 22.6 | 48100 | 4.4 | 4.45 | No
8738075 |  | Ground Water | TETCO | TVS048*3 |  | 53400 | 22.6 | 48100 | 4.4 | 4.45 | No
8738076 |  | Ground Water | GEOCOMFORT | GVS048*4 |  | 53400 | 22.6 | 48100 | 4.4 | 4.45 | No
8738077 |  | Ground Water | HYDRON MODULE | HVS048*4 |  | 53400 | 22.6 | 48100 | 4.4 | 4.45 | No
8738078 |  | Ground Water | TETCO | TVS048*4 |  | 53400 | 22.6 | 48100 | 4.4 | 4.45 | No
217351939 |  | Ground Water | TEMPSTAR | HS072SR*N******1 | EAM5*6*M*** | 73000 | 21.8 | 66700 | 4.1 | 6.0833 | Yes
217351941 |  | Ground Water | TEMPSTAR | HW024WR********1 |  | 24400 | 24.4 | 25600 | 4.25 | 2.0333 | Yes
217351943 |  | Ground Water | TEMPSTAR | HW048WR********1 |  | 44000 | 21.5 | 50000 | 4.25 | 3.6667 | Yes
217531660 |  | Ground Water | ClimateMaster | SE(L/R/B/P/D/N/T/K)006A |  | 7600 | 30 | 6200 | 4.8 | 0.63333 | Yes
217531661 |  | Ground Water | ClimateMaster | SE(L/R/B/P/D/N/T/K)009A |  | 10500 | 28 | 9000 | 4.6 | 0.875 | Yes
217531662 |  | Ground Water | ClimateMaster | SE(L/R/B/P/D/N/T/K)012A |  | 13600 | 26.2 | 12200 | 4.3 | 1.1333 | Yes
217531663 |  | Ground Water | ClimateMaster | SE(L/R/B/P/D/N/T/K)018A |  | 22000 | 28.1 | 18900 | 4.9 | 1.8333 | Yes
215268738 |  | Ground Water | WaterFurnace | V5A(V/H)024*D2**1 |  | 26400 | 25.2 | 23300 | 4.9 | 2.2 | No
204031803 |  | Ground Water | YORK BY JOHNSON CONTROLS | YAZT049**1*J | SAH048* | 51000 | 24.2 | 47100 | 4.6 | 4.25 | No
204031812 |  | Ground Water | YORK BY JOHNSON CONTROLS | YAZT049**1*J | SRAA048* | 51000 | 24.2 | 47100 | 4.6 | 4.25 | Yes
213154458 |  | Ground Water | GeoSmart Energy | GTZ049*1******K | SAH048* | 51000 | 24.2 | 47100 | 4.6 | 4.25 | Yes
213154459 |  | Ground Water | GeoSmart Energy | GTZ049*1******K | SRAA048* | 51000 | 24.2 | 47100 | 4.6 | 4.25 | Yes
213154460 |  | Ground Water | GeoSmart Energy | GTZ064*1******K | SAH060* | 63200 | 22.5 | 56000 | 4.4 | 5.2667 | Yes
213154461 |  | Ground Water | GeoSmart Energy | GTZ064*1******K | SRAA060* | 63200 | 22.5 | 56000 | 4.4 | 5.2667 | Yes
213154462 |  | Ground Water | GeoSmart Energy | GTZ072*1******K | SAH066* | 70000 | 22 | 67500 | 4.1 | 5.8333 | Yes
213154463 |  | Ground Water | GeoSmart Energy | GTZ072*1******K | SRAA060* | 70000 | 22 | 67500 | 4.1 | 5.8333 | Yes
213154464 |  | Ground Water | GeoSmart Energy | GS012**1*0********L |  | 13200 | 23.1 | 12000 | 4.2 | 1.1 | Yes
213154465 |  | Ground Water | GeoSmart Energy | GS018**1*1********L |  | 20600 | 26 | 18700 | 4.6 | 1.7167 | Yes
213154466 |  | Ground Water | GeoSmart Energy | GS022**1*1********L |  | 21900 | 27.5 | 19500 | 5 | 1.825 | Yes
213154467 |  | Ground Water | GeoSmart Energy | GS030**1*1********L |  | 31200 | 29.5 | 26000 | 4.8 | 2.6 | Yes
213154468 |  | Ground Water | GeoSmart Energy | GS036**1*1********L |  | 36800 | 28.8 | 29200 | 4.9 | 3.0667 | Yes
213154469 |  | Ground Water | GeoSmart Energy | GS042**1*1********L |  | 43900 | 28.1 | 36100 | 4.9 | 3.6583 | Yes
213154470 |  | Ground Water | GeoSmart Energy | GS048**1*1********L |  | 50300 | 25.9 | 44700 | 4.7 | 4.1917 | Yes
213154471 |  | Ground Water | GeoSmart Energy | GS060**1*1********L |  | 66900 | 24.3 | 59200 | 4.7 | 5.575 | Yes
213154472 |  | Ground Water | GeoSmart Energy | GS070**1*1********L |  | 75000 | 22.9 | 68000 | 4.4 | 6.25 | Yes
213154473 |  | Ground Water | GeoSmart Energy | GT026**1*1********L |  | 27700 | 24 | 23900 | 4.8 | 2.3083 | Yes
213154474 |  | Ground Water | GeoSmart Energy | GT038**1*1********L |  | 40000 | 24.4 | 35000 | 4.9 | 3.3333 | Yes
213154475 |  | Ground Water | GeoSmart Energy | GT049**1*1********L |  | 54100 | 24.5 | 47200 | 4.6 | 4.5083 | Yes
213154476 |  | Ground Water | GeoSmart Energy | GT064**1*1********L |  | 69000 | 23.9 | 60400 | 4.6 | 5.75 | Yes
213154477 |  | Ground Water | GeoSmart Energy | GT072**1*1********L |  | 79000 | 22 | 71000 | 4.3 | 6.5833 | Yes
213307834 |  | Ground Water | GeoSmart Energy | QT038**1*(1,2)*****K |  | 38200 | 23.8 | 33200 | 4.5 | 3.1833 | Yes
213307835 |  | Ground Water | GeoSmart Energy | QT049**1*(1,2)*****J |  | 50200 | 23.1 | 46900 | 4.5 | 4.1833 | Yes
8735905 |  | Ground Water | TETCO | TVS042*****1 |  | 47700 | 28.4 | 38300 | 5 | 3.975 | Yes
8735906 |  | Ground Water | GEOCOMFORT | GVS042*2***1 |  | 47700 | 28.4 | 38300 | 5 | 3.975 | No
8735907 |  | Ground Water | HYDRON MODULE | HVS042*2***1 |  | 47700 | 28.4 | 38300 | 5 | 3.975 | No
8735908 |  | Ground Water | TETCO | TVS042*2***1 |  | 47700 | 28.4 | 38300 | 5 | 3.975 | No
8735909 |  | Ground Water | GEOCOMFORT | GVS042*3***1 |  | 47700 | 28.4 | 38300 | 5 | 3.975 | No
8735910 |  | Ground Water | HYDRON MODULE | HVS042*3***1 |  | 47700 | 28.4 | 38300 | 5 | 3.975 | No
8735911 |  | Ground Water | TETCO | TVS042*3***1 |  | 47700 | 28.4 | 38300 | 5 | 3.975 | No
8737970 |  | Ground Water | GEOCOMFORT | GVS060*****1 |  | 65000 | 22.8 | 58100 | 4.6 | 5.4167 | Yes
8737971 |  | Ground Water | HYDRON MODULE | HVS060*****1 |  | 65000 | 22.8 | 58100 | 4.6 | 5.4167 | Yes
8737972 |  | Ground Water | TETCO | TVS060*****1 |  | 65000 | 22.8 | 58100 | 4.6 | 5.4167 | Yes
8737973 |  | Ground Water | GEOCOMFORT | GVS060*2***1 |  | 65000 | 22.8 | 58100 | 4.6 | 5.4167 | No
8737974 |  | Ground Water | HYDRON MODULE | HVS060*2***1 |  | 65000 | 22.8 | 58100 | 4.6 | 5.4167 | No
8737975 |  | Ground Water | TETCO | TVS060*2***1 |  | 65000 | 22.8 | 58100 | 4.6 | 5.4167 | No
8737976 |  | Ground Water | GEOCOMFORT | GVS060*3***1 |  | 65000 | 22.8 | 58100 | 4.6 | 5.4167 | No
8737977 |  | Ground Water | HYDRON MODULE | HVS060*3***1 |  | 65000 | 22.8 | 58100 | 4.6 | 5.4167 | No
8737978 |  | Ground Water | TETCO | TVS060*3***1 |  | 65000 | 22.8 | 58100 | 4.6 | 5.4167 | No
8737982 |  | Ground Water | GEOCOMFORT | GVS060 |  | 63300 | 21.3 | 58700 | 4.3 | 5.275 | Yes
8737983 |  | Ground Water | HYDRON MODULE | HVS060 |  | 63300 | 21.3 | 58700 | 4.3 | 5.275 | Yes
8737984 |  | Ground Water | TETCO | TVS060 |  | 63300 | 21.3 | 58700 | 4.3 | 5.275 | Yes
8737985 |  | Ground Water | GEOCOMFORT | GVS060*2 |  | 63300 | 21.3 | 58700 | 4.3 | 5.275 | No
8737986 |  | Ground Water | HYDRON MODULE | HVS060*2 |  | 63300 | 21.3 | 58700 | 4.3 | 5.275 | No
8737987 |  | Ground Water | TETCO | TVS060*2 |  | 63300 | 21.3 | 58700 | 4.3 | 5.275 | No
8737988 |  | Ground Water | GEOCOMFORT | GVS060*3 |  | 63300 | 21.3 | 58700 | 4.3 | 5.275 | No
204100658 |  | Ground Water | 5 SERIES INDOOR SPLITS | NDZ064J1 | SAH060* | 63200 | 22.5 | 56000 | 4.4 | 5.2667 | No
204100659 |  | Ground Water | 5 SERIES INDOOR SPLITS | NDZ064J1 | SRAA060* | 63200 | 22.5 | 56000 | 4.4 | 5.2667 | Yes
204100660 |  | Ground Water | 5 SERIES OUTDOOR SPLITS | NDS064J1 | SAH060* | 63200 | 22.5 | 56000 | 4.4 | 5.2667 | No
204100661 |  | Ground Water | 5 SERIES OUTDOOR SPLITS | NDS064J1 | SRAA060* | 63200 | 22.5 | 56000 | 4.4 | 5.2667 | No
204101161 |  | Ground Water | 5 SERIES | NDV/NDH064J1*(1,4) |  | 69000 | 23.9 | 60400 | 4.6 | 5.75 | Yes
204117015 |  | Ground Water | GEOSTAR | 101/102J064**1*(1,4) |  | 69000 | 23.9 | 60400 | 4.6 | 5.75 | Yes
204117016 |  | Ground Water | GEOSTAR | 103J064**1 | SAH060* | 63200 | 22.5 | 56000 | 4.4 | 5.2667 | No
204117017 |  | Ground Water | GEOSTAR | 103J064**1 | SRAA060* | 63200 | 22.5 | 56000 | 4.4 | 5.2667 | Yes
204140569 |  | Ground Water | GEO-THERMAL SPLIT | GZ024*******1**1 | CAP**24**AL* | 28000 | 22.5 | 23900 | 4.3 | 2.3333 | Yes
204140570 |  | Ground Water | CARRIER | GZ024*******1**1 | CAP**24**AL* | 28000 | 22.5 | 23900 | 4.3 | 2.3333 | No
204140571 |  | Ground Water | BRYANT | GZ024*******1**1 | CAP**24**AL* | 28000 | 22.5 | 23900 | 4.3 | 2.3333 | Yes
204140572 |  | Ground Water | HEIL | HS024*******1**1 | EAM4X24L**A* | 28000 | 22.5 | 23900 | 4.3 | 2.3333 | No
204140573 |  | Ground Water | ARCOAIRE | HS024*******1**1 | EAM4X24L**A* | 28000 | 22.5 | 23900 | 4.3 | 2.3333 | Yes
204140574 |  | Ground Water | KEEPRITE | HS024*******1**1 | EAM4X24L**A* | 28000 | 22.5 | 23900 | 4.3 | 2.3333 | Yes
204140575 |  | Ground Water | TEMPSTAR | HS024*******1**1 | EAM4X24L**A* | 28000 | 22.5 | 23900 | 4.3 | 2.3333 | Yes
204140576 |  | Ground Water | COMFORTMAKER | HS024*******1**1 | EAM4X24L**A* | 28000 | 22.5 | 23900 | 4.3 | 2.3333 | Yes
204140577 |  | Ground Water | DAY & NIGHT | HS024*******1**1 | EAM4X24L**A* | 28000 | 22.5 | 23900 | 4.3 | 2.3333 | Yes
204272856 |  | Ground Water | GeoSmart Energy | GT064**1*(1,4)*J |  | 69000 | 23.9 | 60400 | 4.6 | 5.75 | Yes
204272857 |  | Ground Water | GeoSmart Energy | GTS064*1*J | SAH060* | 63200 | 22.5 | 56000 | 4.4 | 5.2667 | Yes
204272858 |  | Ground Water | GeoSmart Energy | GTS064*1*J | SRAA060* | 63200 | 22.5 | 56000 | 4.4 | 5.2667 | Yes
204272859 |  | Ground Water | GeoSmart Energy | GTZ064*1*J | SAH060* | 63200 | 22.5 | 56000 | 4.4 | 5.2667 | No
204272860 |  | Ground Water | GeoSmart Energy | GTZ064*1*J | SRAA060* | 63200 | 22.5 | 56000 | 4.4 | 5.2667 | No
204272890 |  | Ground Water | YORK BY JOHNSON CONTROLS | YAFT064**1*(1,4)*J |  | 69000 | 23.9 | 60400 | 4.6 | 5.75 | Yes
204272892 |  | Ground Water | YORK BY JOHNSON CONTROLS | YAZT064**1*J | SAH060* | 63200 | 22.5 | 56000 | 4.4 | 5.2667 | No
204272893 |  | Ground Water | YORK BY JOHNSON CONTROLS | YAZT064**1*J | SRAA060* | 63200 | 22.5 | 56000 | 4.4 | 5.2667 | Yes
204276830 |  | Ground Water | GEOSTAR | 104J038**1 | SRAA036* | 38200 | 24.2 | 35100 | 4.7 | 3.1833 | Yes
204276831 |  | Ground Water | GEOSTAR | 103J038**1 | SRAA036* | 38200 | 24.2 | 35100 | 4.7 | 3.1833 | Yes
204278291 |  | Ground Water | WaterFurnace | SDV038J1*(1,2) |  | 38200 | 23.8 | 33200 | 4.5 | 3.1833 | No
204283848 |  | Ground Water | BOSCH-GEO | SM048-1CS*-*****A | SM048-1AH*******A | 52800 | 21.15 | 46600 | 4.4 | 4.4 | Yes
204283849 |  | Ground Water | BOSCH | SM048-1CS*-*****A | SM048-1AH*******A | 52800 | 21.15 | 46600 | 4.4 | 4.4 | Yes
204346746 |  | Ground Water | GeoCool | GCHPV/H/D024T**A*** |  | 29000 | 27.4 | 25700 | 5.4 | 2.4167 | No
204346873 |  | Ground Water | GeoCool | GCHPV/H/D036T**A*** |  | 43000 | 27.2 | 38000 | 5.3 | 3.5833 | No
204346874 |  | Ground Water | GeoCool | GCHPV/H/D048T**A*** |  | 56000 | 26 | 50000 | 4.9 | 4.6667 | No
204370721 |  | Ground Water | GeoCool | GCHPV/H/D060T**A*** |  | 72500 | 24 | 64500 | 4.9 | 6.0417 | No
215224599 |  | Ground Water | CARRIER | 50WD*007***3*(A-H)** |  | 8000 | 24 | 7000 | 4.7 | 0.66667 | No
215224600 |  | Ground Water | CARRIER | 50WD*007***3*(J-R)** |  | 8000 | 24 | 7000 | 4.7 | 0.66667 | No
215224601 |  | Ground Water | CARRIER | 50WD*007***4*(A-H)** |  | 8000 | 24 | 7000 | 4.7 | 0.66667 | No
215224602 |  | Ground Water | CARRIER | 50WD*007***4*(J-R)** |  | 8000 | 24 | 7000 | 4.7 | 0.66667 | No
215224603 |  | Ground Water | CARRIER | 50WD*009***3*(A-H)** |  | 9800 | 23 | 8400 | 4.5 | 0.81667 | No
215224604 |  | Ground Water | CARRIER | 50WD*009***3*(J-R)** |  | 9800 | 23 | 8400 | 4.5 | 0.81667 | No
215224605 |  | Ground Water | CARRIER | 50WD*009***4*(A-H)** |  | 9800 | 23 | 8400 | 4.5 | 0.81667 | No
215224606 |  | Ground Water | CARRIER | 50WD*009***4*(J-R)** |  | 9800 | 23 | 8400 | 4.5 | 0.81667 | No
215224607 |  | Ground Water | CARRIER | 50WD*012***3*(A-H)** |  | 13500 | 23 | 12000 | 4.3 | 1.125 | No
215224608 |  | Ground Water | CARRIER | 50WD*012***3*(J-R)** |  | 13500 | 23 | 11700 | 4.3 | 1.125 | No
215224609 |  | Ground Water | CARRIER | 50WD*012***4*(A-H)** |  | 13500 | 23 | 12000 | 4.3 | 1.125 | No
215224610 |  | Ground Water | CARRIER | 50WD*012***4*(J-R)** |  | 13500 | 23 | 11700 | 4.3 | 1.125 | No
215224611 |  | Ground Water | CARRIER | 50WD*015***3*(A-H)** |  | 16700 | 24 | 14000 | 4.3 | 1.3917 | No
215224612 |  | Ground Water | CARRIER | 50WD*015***3*(J-R)** |  | 16700 | 23.5 | 14000 | 4.3 | 1.3917 | No
215224613 |  | Ground Water | CARRIER | 50WD*015***4*(A-H)** |  | 16700 | 24 | 14000 | 4.3 | 1.3917 | No
215224614 |  | Ground Water | CARRIER | 50WD*015***4*(J-R)** |  | 16700 | 23.5 | 14000 | 4.3 | 1.3917 | No
215224615 |  | Ground Water | CARRIER | 50WD*018***3*(A-H)** |  | 21300 | 24 | 18000 | 4.4 | 1.775 | No
215224616 |  | Ground Water | CARRIER | 50WD*018***3*(J-R)** |  | 21000 | 24 | 17700 | 4.4 | 1.75 | No
215224617 |  | Ground Water | CARRIER | 50WD*018***4*(A-H)** |  | 21300 | 24 | 18000 | 4.4 | 1.775 | No
215224618 |  | Ground Water | CARRIER | 50WD*018***4*(J-R)** |  | 21000 | 24 | 17700 | 4.4 | 1.75 | No
217037824 |  | Ground Water | GeoSmart Energy | S5SS060BD1 | A5D(C/U)060B* | 63900 | 23.7 | 55700 | 4.4 | 5.325 | Yes
217037825 |  | Ground Water | GeoSmart Energy | S5SS066BD1 | A5D(C/U)060B* | 70100 | 22.1 | 66100 | 4.2 | 5.8417 | Yes
217037826 |  | Ground Water | GeoSmart Energy | S5SZ024BD1 | A5D(C/U)024B* | 25800 | 23.8 | 22700 | 4.6 | 2.15 | Yes
217037827 |  | Ground Water | GeoSmart Energy | S5SZ036BD1 | A5D(C/U)036B* | 38100 | 25.2 | 35000 | 5 | 3.175 | Yes
217037828 |  | Ground Water | GeoSmart Energy | S5SZ048BD1 | A5D(C/U)048B* | 50900 | 24.3 | 47300 | 4.8 | 4.2417 | Yes
217037829 |  | Ground Water | GeoSmart Energy | S5SZ060BD1 | A5D(C/U)060B* | 63900 | 23.7 | 55700 | 4.4 | 5.325 | Yes
217037830 |  | Ground Water | GeoSmart Energy | S5SZ066BD1 | A5D(C/U)060B* | 70100 | 22.1 | 66100 | 4.2 | 5.8417 | Yes
216625849 |  | Ground Water | GeoSmart Energy | S5A(V/H)048*S0**2 |  | 53500 | 26 | 48000 | 4.8 | 4.4583 | No
216625850 |  | Ground Water | GeoSmart Energy | S5A(V/H)048*S0**4 |  | 53500 | 26 | 48000 | 4.8 | 4.4583 | No
216625851 |  | Ground Water | GeoSmart Energy | S5A(V/H)048*S2**2 |  | 53500 | 26 | 48000 | 4.8 | 4.4583 | No
216625852 |  | Ground Water | GeoSmart Energy | S5A(V/H)048*S3**1 |  | 53500 | 26 | 48000 | 4.8 | 4.4583 | No
216625853 |  | Ground Water | GeoSmart Energy | S5A(V/H)048*S3**2 |  | 53500 | 26 | 48000 | 4.8 | 4.4583 | No
216625854 |  | Ground Water | GeoSmart Energy | S5A(V/H)048*S3**4 |  | 53500 | 26 | 48000 | 4.8 | 4.4583 | No
216625855 |  | Ground Water | GeoSmart Energy | S5A(V/H)048*S4**1 |  | 53500 | 26 | 48000 | 4.8 | 4.4583 | No
216625856 |  | Ground Water | GeoSmart Energy | S5A(V/H)048*S4**2 |  | 53500 | 26 | 48000 | 4.8 | 4.4583 | No
216625857 |  | Ground Water | GeoSmart Energy | S5A(V/H)048*S4**4 |  | 53500 | 26 | 48000 | 4.8 | 4.4583 | No
216625858 |  | Ground Water | GeoSmart Energy | S5A(V/H)060*D0**1 |  | 68400 | 24.2 | 56100 | 4.7 | 5.7 | No
216625859 |  | Ground Water | GeoSmart Energy | S5A(V/H)060*D0**4 |  | 68400 | 24.2 | 56100 | 4.7 | 5.7 | No
216625860 |  | Ground Water | GeoSmart Energy | S5A(V/H)060*D3**1 |  | 68400 | 24.2 | 56100 | 4.7 | 5.7 | No
216625861 |  | Ground Water | GeoSmart Energy | S5A(V/H)060*D3**4 |  | 68400 | 24.2 | 56100 | 4.7 | 5.7 | No
216625862 |  | Ground Water | GeoSmart Energy | S5A(V/H)060*D4**1 |  | 68400 | 24.2 | 56100 | 4.7 | 5.7 | No
216625863 |  | Ground Water | GeoSmart Energy | S5A(V/H)060*D4**4 |  | 68400 | 24.2 | 56100 | 4.7 | 5.7 | No
216625864 |  | Ground Water | GeoSmart Energy | S5A(V/H)060*S0**1 |  | 68000 | 25 | 59200 | 4.7 | 5.6667 | No
216625865 |  | Ground Water | GeoSmart Energy | S5A(V/H)060*S0**4 |  | 68000 | 25 | 59200 | 4.7 | 5.6667 | No
216625866 |  | Ground Water | GeoSmart Energy | S5A(V/H)060*S3**1 |  | 68000 | 25 | 59200 | 4.7 | 5.6667 | No
216625867 |  | Ground Water | GeoSmart Energy | S5A(V/H)060*S3**4 |  | 68000 | 25 | 59200 | 4.7 | 5.6667 | No
216625868 |  | Ground Water | GeoSmart Energy | S5A(V/H)060*S4**1 |  | 68000 | 25 | 59200 | 4.7 | 5.6667 | No
216625869 |  | Ground Water | GeoSmart Energy | S5A(V/H)060*S4**4 |  | 68000 | 25 | 59200 | 4.7 | 5.6667 | No
216625870 |  | Ground Water | GeoSmart Energy | S5A(V/H)072*D0**1 |  | 78100 | 23.1 | 71400 | 4.6 | 6.5083 | No
216625871 |  | Ground Water | GeoSmart Energy | S5A(V/H)072*D0**4 |  | 78100 | 23.1 | 71400 | 4.6 | 6.5083 | No
216625872 |  | Ground Water | GeoSmart Energy | S5A(V/H)072*D3**1 |  | 78100 | 23.1 | 71400 | 4.6 | 6.5083 | No
216625873 |  | Ground Water | GeoSmart Energy | S5A(V/H)072*D3**4 |  | 78100 | 23.1 | 71400 | 4.6 | 6.5083 | No
216625874 |  | Ground Water | GeoSmart Energy | S5A(V/H)072*D4**1 |  | 78100 | 23.1 | 71400 | 4.6 | 6.5083 | No
216625875 |  | Ground Water | GeoSmart Energy | S5A(V/H)072*D4**4 |  | 78100 | 23.1 | 71400 | 4.6 | 6.5083 | No
216625876 |  | Ground Water | GeoSmart Energy | S5A(V/H)072*S0**1 |  | 76000 | 23 | 68000 | 4.4 | 6.3333 | No
216625877 |  | Ground Water | GeoSmart Energy | S5A(V/H)072*S0**4 |  | 76000 | 23 | 68000 | 4.4 | 6.3333 | No
216625878 |  | Ground Water | GeoSmart Energy | S5A(V/H)072*S3**1 |  | 76000 | 23 | 68000 | 4.4 | 6.3333 | No
216625879 |  | Ground Water | GeoSmart Energy | S5A(V/H)072*S3**4 |  | 76000 | 23 | 68000 | 4.4 | 6.3333 | No
216625880 |  | Ground Water | GeoSmart Energy | S5A(V/H)072*S4**1 |  | 76000 | 23 | 68000 | 4.4 | 6.3333 | No
216625881 |  | Ground Water | GeoSmart Energy | S5A(V/H)072*S4**4 |  | 76000 | 23 | 68000 | 4.4 | 6.3333 | No
216687113 |  | Ground Water | WaterFurnace | W5SS024BD1 | W5BM024BN1**2 | 25800 | 23.8 | 22700 | 4.6 | 2.15 | Yes
216687114 |  | Ground Water | WaterFurnace | W5SS036BD1 | W5BM036BN1**2 | 38100 | 25.2 | 35000 | 5 | 3.175 | Yes
216687115 |  | Ground Water | WaterFurnace | W5SS048BD1 | W5BM048BN1**2 | 50900 | 24.3 | 47300 | 4.8 | 4.2417 | Yes
216687116 |  | Ground Water | WaterFurnace | W5SS060BD1 | W5BM060BN1**2 | 63900 | 23.7 | 55700 | 4.4 | 5.325 | Yes
216687117 |  | Ground Water | WaterFurnace | W5SS066BD1 | W5BM066BN1**2 | 70100 | 22.1 | 66100 | 4.2 | 5.8417 | Yes
216687118 |  | Ground Water | WaterFurnace | W5SZ024BD1 | W5BM024BN1**2 | 25800 | 23.8 | 22700 | 4.6 | 2.15 | Yes
216687119 |  | Ground Water | WaterFurnace | W5SZ036BD1 | W5BM036BN1**2 | 38100 | 25.2 | 35000 | 5 | 3.175 | Yes
216687120 |  | Ground Water | WaterFurnace | W5SZ048BD1 | W5BM048BN1**2 | 50900 | 24.3 | 47300 | 4.8 | 4.2417 | Yes
216687121 |  | Ground Water | WaterFurnace | W5SZ060BD1 | W5BM060BN1**2 | 63900 | 23.7 | 55700 | 4.4 | 5.325 | Yes
216687122 |  | Ground Water | WaterFurnace | W5SZ066BD1 | W5BM066BN1**2 | 70100 | 22.1 | 66100 | 4.2 | 5.8417 | Yes
216687731 |  | Ground Water | GEOSTAR | G5SS024BD1 | G5BM024BN1**2 | 25800 | 23.8 | 22700 | 4.6 | 2.15 | Yes
216687732 |  | Ground Water | GEOSTAR | G5SS036BD1 | G5BM036BN1**2 | 38100 | 25.2 | 35000 | 5 | 3.175 | Yes
216687733 |  | Ground Water | GEOSTAR | G5SS048BD1 | G5BM048BN1**2 | 50900 | 24.3 | 47300 | 4.8 | 4.2417 | Yes
216687734 |  | Ground Water | GEOSTAR | G5SS060BD1 | G5BM060BN1**2 | 63900 | 23.7 | 55700 | 4.4 | 5.325 | Yes
216687735 |  | Ground Water | GEOSTAR | G5SS066BD1 | G5BM066BN1**2 | 70100 | 22.1 | 66100 | 4.2 | 5.8417 | Yes
216687736 |  | Ground Water | GEOSTAR | G5SZ024BD1 | G5BM024BN1**2 | 25800 | 23.8 | 22700 | 4.6 | 2.15 | Yes
216687737 |  | Ground Water | GEOSTAR | G5SZ036BD1 | G5BM036BN1**2 | 38100 | 25.2 | 35000 | 5 | 3.175 | Yes
216687738 |  | Ground Water | GEOSTAR | G5SZ048BD1 | G5BM048BN1**2 | 50900 | 24.3 | 47300 | 4.8 | 4.2417 | Yes
216687739 |  | Ground Water | GEOSTAR | G5SZ060BD1 | G5BM060BN1**2 | 63900 | 23.7 | 55700 | 4.4 | 5.325 | Yes
216687740 |  | Ground Water | GEOSTAR | G5SZ066BD1 | G5BM066BN1**2 | 70100 | 22.1 | 66100 | 4.2 | 5.8417 | Yes
216714606 |  | Ground Water | GEOSTAR | G3A(V/H)006*R0**6 |  | 9000 | 25 | 8000 | 4.2 | 0.75 | No
216714607 |  | Ground Water | GEOSTAR | G3A(V/H)006*R2**6 |  | 9000 | 25 | 8000 | 4.2 | 0.75 | No
217351071 |  | Ground Water | BOSCH | CP024-1CSC-*****A | BIVA-24RCB-M20X | 27400 | 24.3 | 23200 | 4.8 | 2.2833 | No
217351072 |  | Ground Water | BOSCH | CP024-1CSN-*****A | BIVA-24RCB-M20X | 27200 | 25.2 | 23200 | 4.9 | 2.2667 | No
217351073 |  | Ground Water | BOSCH | CP036-1CSC-*****A | BIVA-36RCB-M20X | 40200 | 23.4 | 36400 | 4.7 | 3.35 | No
217351074 |  | Ground Water | BOSCH | CP036-1CSN-*****A | BIVA-36RCB-M20X | 41400 | 24.1 | 37000 | 4.8 | 3.45 | No
217351075 |  | Ground Water | BOSCH | CP048-1CSC-*****A | BIVA-48RCB-M20X | 53000 | 23.1 | 47000 | 4.8 | 4.4167 | No
217351076 |  | Ground Water | BOSCH | CP048-1CSN-*****A | BIVA-48RCB-M20X | 53000 | 23.9 | 45200 | 4.9 | 4.4167 | No
217351077 |  | Ground Water | BOSCH | CP060-1CSC-*****A | BIVA-60RCB-M20X | 64200 | 21.8 | 62200 | 4.6 | 5.35 | No
217351078 |  | Ground Water | BOSCH | CP060-1CSN-*****A | BIVA-60RCB-M20X | 64000 | 22.2 | 62400 | 4.8 | 5.3333 | No
217351079 |  | Ground Water | BOSCH | CP024-1CSC-*****A | BMAC2430BBTA | 27400 | 23.2 | 23800 | 5 | 2.2833 | No
217351080 |  | Ground Water | BOSCH | CP024-1CSN-*****A | BMAC2430BBTA | 27600 | 24.3 | 23800 | 5.1 | 2.3 | No
217351081 |  | Ground Water | BOSCH | CP036-1CSC-*****A | BMAC3036BBTA | 39600 | 21.5 | 37800 | 4.8 | 3.3 | No
217351082 |  | Ground Water | BOSCH | CP036-1CSN-*****A | BMAC3036BBTA | 40200 | 22.2 | 38800 | 5 | 3.35 | No
217351083 |  | Ground Water | BOSCH | CP048-1CSC-*****A | BMAC4248CBTA | 52000 | 21.6 | 45400 | 4.5 | 4.3333 | No
217351084 |  | Ground Water | BOSCH | CP048-1CSN-*****A | BMAC4248CBTA | 53400 | 22.5 | 46600 | 4.7 | 4.45 | No
217351086 |  | Ground Water | BOSCH | CP060-1CSN-*****A | BMAC4860CBTA | 63200 | 21.1 | 59400 | 4.5 | 5.2667 | No
217351087 |  | Ground Water | BOSCH-GEO | RP024-1CSC-*****A | BIVA-24RCB-M20X | 27400 | 24.3 | 23200 | 4.8 | 2.2833 | Yes
217351088 |  | Ground Water | BOSCH-GEO | RP024-1CSN-*****A | BIVA-24RCB-M20X | 27200 | 25.2 | 23200 | 4.9 | 2.2667 | Yes
217351089 |  | Ground Water | BOSCH-GEO | RP036-1CSC-*****A | BIVA-36RCB-M20X | 40200 | 23.4 | 36400 | 4.7 | 3.35 | Yes
217351090 |  | Ground Water | BOSCH-GEO | RP036-1CSN-*****A | BIVA-36RCB-M20X | 41400 | 24.1 | 37000 | 4.8 | 3.45 | Yes
217351091 |  | Ground Water | BOSCH-GEO | RP048-1CSC-*****A | BIVA-48RCB-M20X | 53000 | 23.1 | 47000 | 4.8 | 4.4167 | Yes
202922719 |  | Ground Water | CARRIER | 50PSV036***5/EA |  | 40200 | 25.9 | 34400 | 4.9 | 3.35 | No
202922722 |  | Ground Water | CARRIER | 50PSV036***6/FA |  | 40200 | 25.9 | 34400 | 4.9 | 3.35 | No
202922725 |  | Ground Water | CARRIER | GB036V******1**1 |  | 40200 | 25.9 | 34400 | 4.9 | 3.35 | No
202922728 |  | Ground Water | BRYANT | GB036V******1**1 |  | 40200 | 25.9 | 34400 | 4.9 | 3.35 | Yes
202922731 |  | Ground Water | HEIL | HB036V******1**1 |  | 40200 | 25.9 | 34400 | 4.9 | 3.35 | No
202922734 |  | Ground Water | ARCOAIRE | HB036V******1**1 |  | 40200 | 25.9 | 34400 | 4.9 | 3.35 | Yes
202922737 |  | Ground Water | KEEPRITE | HB036V******1**1 |  | 40200 | 25.9 | 34400 | 4.9 | 3.35 | Yes
202922740 |  | Ground Water | TEMPSTAR | HB036V******1**1 |  | 40200 | 25.9 | 34400 | 4.9 | 3.35 | Yes
202922742 |  | Ground Water | COMFORTMAKER | HB036V******1**1 |  | 40200 | 25.9 | 34400 | 4.9 | 3.35 | Yes
202922745 |  | Ground Water | DAY & NIGHT | HB036V******1**1 |  | 40200 | 25.9 | 34400 | 4.9 | 3.35 | Yes
203113888 |  | Ground Water | GEOSTAR | 103J036**1 | SAH036* | 33200 | 27.4 | 29600 | 4.9 | 2.7667 | Yes
203113890 |  | Ground Water | GEOSTAR | 103J042**1 | SAH042* | 41300 | 25.6 | 36000 | 4.8 | 3.4417 | Yes
203113892 |  | Ground Water | GEOSTAR | 103J038**1 | SAH036* | 38200 | 24.2 | 35100 | 4.7 | 3.1833 | No
203113894 |  | Ground Water | GEOSTAR | 104J038**1 | SAH036* | 38200 | 24.2 | 35100 | 4.7 | 3.1833 | No
203143108 |  | Ground Water | GEOCOMFORT | GVS041 |  | 41400 | 22.3 | 38900 | 4.1 | 3.45 | Yes
203143111 |  | Ground Water | GEOCOMFORT | GVS041*2 |  | 41400 | 22.3 | 38900 | 4.1 | 3.45 | No
203143114 |  | Ground Water | GEOCOMFORT | GVS041*3 |  | 41400 | 22.3 | 38900 | 4.1 | 3.45 | No
203143119 |  | Ground Water | GEOCOMFORT | GVS041*4 |  | 41400 | 22.3 | 38900 | 4.1 | 3.45 | No
203143124 |  | Ground Water | HYDRON MODULE | HVS041 |  | 41400 | 22.3 | 38900 | 4.1 | 3.45 | Yes
203143129 |  | Ground Water | HYDRON MODULE | HVS041*2 |  | 41400 | 22.3 | 38900 | 4.1 | 3.45 | No
203143133 |  | Ground Water | HYDRON MODULE | HVS041*3 |  | 41400 | 22.3 | 38900 | 4.1 | 3.45 | No
203143138 |  | Ground Water | HYDRON MODULE | HVS041*4 |  | 41400 | 22.3 | 38900 | 4.1 | 3.45 | No
203143143 |  | Ground Water | TETCO | TVS041 |  | 41400 | 22.3 | 38900 | 4.1 | 3.45 | Yes
203143148 |  | Ground Water | TETCO | TVS041*2 |  | 41400 | 22.3 | 38900 | 4.1 | 3.45 | No
203143153 |  | Ground Water | TETCO | TVS041*3 |  | 41400 | 22.3 | 38900 | 4.1 | 3.45 | No
203143157 |  | Ground Water | TETCO | TVS041*4 |  | 41400 | 22.3 | 38900 | 4.1 | 3.45 | No
203143746 |  | Ground Water | GEOCOMFORT | GVS041*****1 |  | 43000 | 23.6 | 39200 | 4.4 | 3.5833 | Yes
203143749 |  | Ground Water | GEOCOMFORT | GVS041*2***1 |  | 43000 | 23.6 | 39200 | 4.4 | 3.5833 | No
203143752 |  | Ground Water | GEOCOMFORT | GVS041*3***1 |  | 43000 | 23.6 | 39200 | 4.4 | 3.5833 | No
203143764 |  | Ground Water | HYDRON MODULE | HVS041*****1 |  | 43000 | 23.6 | 39200 | 4.4 | 3.5833 | Yes
203143767 |  | Ground Water | HYDRON MODULE | HVS041*2***1 |  | 43000 | 23.6 | 39200 | 4.4 | 3.5833 | No
203143770 |  | Ground Water | HYDRON MODULE | HVS041*3***1 |  | 43000 | 23.6 | 39200 | 4.4 | 3.5833 | No
202146877 |  | Ground Water | HYDRON MODULE | HZT036*2 |  | 39400 | 23.6 | 34000 | 4.6 | 3.2833 | No
206347962 |  | Ground Water | HYDROTECH | WSS6012*6* |  | 13800 | 26 | 10400 | 4.5 | 1.15 | No
206347963 |  | Ground Water | HYDROTECH | WSS6015*6* |  | 18100 | 23.1 | 15500 | 4.3 | 1.5083 | No
206422417 |  | Ground Water | CENTURY | HBH/V015*W/K |  | 16500 | 25 | 14100 | 4.5 | 1.375 | No
206422418 |  | Ground Water | COMFORT-AIRE | HBH/V015*W/K |  | 16500 | 25 | 14100 | 4.5 | 1.375 | No
206422419 |  | Ground Water | CENTURY | HBH/V018*W/K |  | 21500 | 23.6 | 17800 | 4.5 | 1.7917 | No
206422420 |  | Ground Water | COMFORT-AIRE | HBH/V018*W/K |  | 21500 | 23.6 | 17800 | 4.5 | 1.7917 | No
206422421 |  | Ground Water | CENTURY | HBH/V024*W/K |  | 27000 | 21.5 | 23500 | 4.3 | 2.25 | No
206422422 |  | Ground Water | COMFORT-AIRE | HBH/V024*W/K |  | 27000 | 21.5 | 23500 | 4.3 | 2.25 | No
206422423 |  | Ground Water | CENTURY | HBH/V030*W/K |  | 32000 | 21.6 | 30500 | 4.3 | 2.6667 | No
206422424 |  | Ground Water | COMFORT-AIRE | HBH/V030*W/K |  | 32000 | 21.6 | 30500 | 4.3 | 2.6667 | No
206438717 |  | Ground Water | BOSCH | EP007-1HZ/VT*-*****B |  | 8400 | 25.1 | 6900 | 4.7 | 0.7 | No
206438718 |  | Ground Water | BOSCH | EP007-2HZ/VT*-*****B |  | 8400 | 25.1 | 6900 | 4.7 | 0.7 | No
206438719 |  | Ground Water | BOSCH | EP009-1HZ/VT*-*****B |  | 10500 | 24.35 | 9000 | 4.5 | 0.875 | No
206438720 |  | Ground Water | BOSCH | EP009-2HZ/VT*-*****B |  | 10500 | 24.35 | 9000 | 4.5 | 0.875 | No
206438721 |  | Ground Water | BOSCH | EP012-0HZC-*****B |  | 14200 | 22.7 | 12000 | 4.3 | 1.1833 | No
206438722 |  | Ground Water | BOSCH | EP012-0HZN-*****B |  | 14200 | 22.7 | 12000 | 4.1 | 1.1833 | No
206438723 |  | Ground Water | BOSCH | EP012-0VTC-*****B |  | 14200 | 22.7 | 12000 | 4.3 | 1.1833 | No
206438724 |  | Ground Water | BOSCH | EP012-0VTN-*****B |  | 14200 | 22.7 | 12000 | 4.1 | 1.1833 | No
206438725 |  | Ground Water | BOSCH | EP012-1HZC-*****B |  | 14200 | 22.7 | 12000 | 4.3 | 1.1833 | No
206438726 |  | Ground Water | BOSCH | EP012-1HZN-*****B |  | 14200 | 22.7 | 12000 | 4.1 | 1.1833 | No
206438727 |  | Ground Water | BOSCH | EP012-1VTC-*****B |  | 14200 | 22.7 | 12000 | 4.3 | 1.1833 | No
206438728 |  | Ground Water | BOSCH | EP012-1VTN-*****B |  | 14200 | 22.7 | 12000 | 4.1 | 1.1833 | No
206438729 |  | Ground Water | BOSCH | EP012-2HZC-*****B |  | 14200 | 22.7 | 12000 | 4.3 | 1.1833 | No
206438730 |  | Ground Water | BOSCH | EP012-2HZN-*****B |  | 14200 | 22.7 | 12000 | 4.1 | 1.1833 | No
206438731 |  | Ground Water | BOSCH | EP012-2VTC-*****B |  | 14200 | 22.7 | 12000 | 4.3 | 1.1833 | No
206438732 |  | Ground Water | BOSCH | EP012-2VTN-*****B |  | 14200 | 22.7 | 12000 | 4.1 | 1.1833 | No
206438733 |  | Ground Water | BOSCH | EP015-2HZ/VT*-*****B |  | 17000 | 27.25 | 13000 | 4.28 | 1.4167 | No
206438734 |  | Ground Water | BOSCH | EP030-1HZ/VT*-*****B |  | 31000 | 27 | 25000 | 4.95 | 2.5833 | No
206438735 |  | Ground Water | BOSCH | EP030-2HZ/VT*-*****B |  | 31000 | 27 | 25000 | 4.95 | 2.5833 | No
206438736 |  | Ground Water | BOSCH | EP030-3HZ/VT*-*****B |  | 31000 | 27 | 25000 | 4.95 | 2.5833 | No
206438737 |  | Ground Water | BOSCH | EP030-4HZ/VT*-*****B |  | 31000 | 27 | 25000 | 4.95 | 2.5833 | No
206438738 |  | Ground Water | BOSCH | EP060-3HZ/VT*-*****B |  | 66500 | 23.25 | 56700 | 4.85 | 5.5417 | No
206438739 |  | Ground Water | BOSCH | EP060-4HZ/VT*-*****B |  | 66500 | 23.25 | 56700 | 4.85 | 5.5417 | No
206438740 |  | Ground Water | BOSCH | EP070-3HZ/VT*-*****B |  | 71400 | 22.4 | 71400 | 5 | 5.95 | No
206438741 |  | Ground Water | BOSCH | EP070-4HZ/VT*-*****B |  | 71400 | 22.4 | 71400 | 5 | 5.95 | No
214839281 |  | Ground Water | BOSCH | RL042-1VTC****T/A*A |  | 44500 | 21.5 | 36800 | 4.6 | 3.7083 | No
214839282 |  | Ground Water | BOSCH | RL042-3HZC****T/A*A |  | 44500 | 21.5 | 36800 | 4.6 | 3.7083 | No
214839283 |  | Ground Water | BOSCH | RL042-3VTC****T/A*A |  | 44500 | 21.5 | 36800 | 4.6 | 3.7083 | No
214839284 |  | Ground Water | BOSCH | RL042-4HZC****T/A*A |  | 44500 | 21.5 | 36800 | 4.6 | 3.7083 | No
214839285 |  | Ground Water | BOSCH | RL042-4VTC****T/A*A |  | 44500 | 21.5 | 36800 | 4.6 | 3.7083 | No
212428697 |  | Ground Water | HYDROTECH | WSH6030A6* |  | 32000 | 24 | 26000 | 4.2 | 2.6667 | Yes
212428698 |  | Ground Water | HYDROTECH | WSH6036A6* |  | 39000 | 23.2 | 34000 | 4.1 | 3.25 | Yes
212428699 |  | Ground Water | HYDROTECH | WSH6042A6* |  | 44500 | 23.3 | 40000 | 4.3 | 3.7083 | Yes
212428700 |  | Ground Water | HYDROTECH | WSH6048A6* |  | 53000 | 23.6 | 46000 | 4.2 | 4.4167 | Yes
212428701 |  | Ground Water | AE Air | WSH6009A6* |  | 10000 | 23 | 8500 | 4.2 | 0.83333 | Yes
212428702 |  | Ground Water | AE Air | WSH6012A6* |  | 12500 | 23.1 | 11000 | 4.6 | 1.0417 | Yes
212428703 |  | Ground Water | AE Air | WSH6018A6* |  | 20500 | 26 | 16000 | 4.3 | 1.7083 | Yes
212428704 |  | Ground Water | AE Air | WSH6024A6* |  | 28500 | 25.8 | 23000 | 4.3 | 2.375 | Yes
212428705 |  | Ground Water | AE Air | WSH6030A6* |  | 32000 | 24 | 26000 | 4.2 | 2.6667 | Yes
212428706 |  | Ground Water | AE Air | WSH6036A6* |  | 39000 | 23.2 | 34000 | 4.1 | 3.25 | Yes
212428707 |  | Ground Water | AE Air | WSH6042A6* |  | 44500 | 23.3 | 40000 | 4.3 | 3.7083 | Yes
212428708 |  | Ground Water | AE Air | WSH6048A6* |  | 53000 | 23.6 | 46000 | 4.2 | 4.4167 | Yes
212505502 |  | Ground Water | HYDROTECH | WSH6060A6* |  | 67000 | 23.5 | 55500 | 4.3 | 5.5833 | Yes
212505503 |  | Ground Water | HYDROTECH | WSH6072A6* |  | 79000 | 21.8 | 69000 | 4.1 | 6.5833 | Yes
212505504 |  | Ground Water | AE Air | WSH6030AM* |  | 32000 | 24 | 26000 | 4.2 | 2.6667 | No
212505505 |  | Ground Water | AE Air | WSH6060A6* |  | 67000 | 23.5 | 55500 | 4.3 | 5.5833 | Yes
212505506 |  | Ground Water | AE Air | WSH6072A6* |  | 79000 | 21.8 | 69000 | 4.1 | 6.5833 | Yes
212505507 |  | Ground Water | HYDROTECH | WSH6024AM* |  | 28500 | 25.8 | 23000 | 4.3 | 2.375 | No
212505508 |  | Ground Water | HYDROTECH | WSH6030AM* |  | 32000 | 24 | 26000 | 4.2 | 2.6667 | No
212505509 |  | Ground Water | HYDROTECH | WSH6036AM* |  | 39000 | 23.2 | 34000 | 4.1 | 3.25 | No
212505510 |  | Ground Water | HYDROTECH | WSH6042AM* |  | 44500 | 23.3 | 40000 | 4.3 | 3.7083 | No
212505511 |  | Ground Water | HYDROTECH | WSH6048AM* |  | 53000 | 23.6 | 46000 | 4.2 | 4.4167 | No
212505512 |  | Ground Water | AE Air | WSH6024AM* |  | 28500 | 25.8 | 23000 | 4.3 | 2.375 | No
212505513 |  | Ground Water | AE Air | WSH6036AM* |  | 39000 | 23.2 | 34000 | 4.1 | 3.25 | No
212505514 |  | Ground Water | AE Air | WSH6042AM* |  | 44500 | 23.3 | 40000 | 4.3 | 3.7083 | No
212505515 |  | Ground Water | AE Air | WSH6048AM* |  | 53000 | 23.6 | 46000 | 4.2 | 4.4167 | No
212508378 |  | Ground Water | HYDROTECH | WSH6024AN* |  | 28500 | 25.8 | 23000 | 4.3 | 2.375 | No
212508380 |  | Ground Water | HYDROTECH | WSH6030AN* |  | 32000 | 24 | 26000 | 4.2 | 2.6667 | No
212508382 |  | Ground Water | HYDROTECH | WSH6036AN* |  | 39000 | 23.2 | 34000 | 4.1 | 3.25 | No
212508384 |  | Ground Water | HYDROTECH | WSH6042AN* |  | 44500 | 23.3 | 40000 | 4.3 | 3.7083 | No
212508386 |  | Ground Water | HYDROTECH | WSH6048AN* |  | 53000 | 23.6 | 46000 | 4.2 | 4.4167 | No
212508387 |  | Ground Water | HYDROTECH | WSH6060AM* |  | 67000 | 23.5 | 55500 | 4.3 | 5.5833 | No
212508388 |  | Ground Water | HYDROTECH | WSH6060AN* |  | 67000 | 23.5 | 55500 | 4.3 | 5.5833 | No
212508389 |  | Ground Water | HYDROTECH | WSH6072AM* |  | 79000 | 21.8 | 69000 | 4.1 | 6.5833 | No
212508390 |  | Ground Water | HYDROTECH | WSH6072AN* |  | 79000 | 21.8 | 69000 | 4.1 | 6.5833 | No
212508395 |  | Ground Water | AE Air | WSH6024AN* |  | 28500 | 25.8 | 23000 | 4.3 | 2.375 | No
212508397 |  | Ground Water | AE Air | WSH6030AN* |  | 32000 | 24 | 26000 | 4.2 | 2.6667 | No
212508399 |  | Ground Water | AE Air | WSH6036AN* |  | 39000 | 23.2 | 34000 | 4.1 | 3.25 | No
212508401 |  | Ground Water | AE Air | WSH6042AN* |  | 44500 | 23.3 | 40000 | 4.3 | 3.7083 | No
212508403 |  | Ground Water | AE Air | WSH6048AN* |  | 53000 | 23.6 | 46000 | 4.2 | 4.4167 | No
217351108 |  | Ground Water | GEO-THERMAL SPLIT | GZ036SA*N******1 | F(T,G,E)5(A,B)***48*** | 40500 | 22.3 | 34200 | 4.7 | 3.375 | Yes
217351109 |  | Ground Water | GEO-THERMAL SPLIT | GZ048SA*C******1 | F(T,G,E)5(A,B)***48*** | 52000 | 21.5 | 46500 | 4.6 | 4.3333 | Yes
217351111 |  | Ground Water | GEO-THERMAL SPLIT | GZ060SA*C******1 | F(T,G,E)5(A,B)***60*** | 63500 | 21.7 | 60000 | 4.4 | 5.2917 | Yes
217351112 |  | Ground Water | GEO-THERMAL SPLIT | GZ060SA*N******1 | F(T,G,E)5(A,B)***60*** | 62500 | 21.3 | 59000 | 4.3 | 5.2083 | Yes
217351114 |  | Ground Water | GEO-THERMAL SPLIT | GZ024SA*C******1 | CAAMP2***AMA | 27200 | 24.8 | 23900 | 4.5 | 2.2667 | Yes
217351115 |  | Ground Water | GEO-THERMAL SPLIT | GZ024SA*N******1 | CAAMP2***AMA | 26700 | 24.3 | 23400 | 4.4 | 2.225 | Yes
217351116 |  | Ground Water | GEO-THERMAL SPLIT | GZ036SA*C******1 | CAAMP3***AMA | 40300 | 22.8 | 34500 | 4.4 | 3.3583 | Yes
217351117 |  | Ground Water | GEO-THERMAL SPLIT | GZ036SA*N******1 | CAAMP3***AMA | 39500 | 22.3 | 33800 | 4.3 | 3.2917 | Yes
217351118 |  | Ground Water | GEO-THERMAL SPLIT | GZ048SA*C******1 | CAAMP4***AMA | 54600 | 22.3 | 46600 | 4.6 | 4.55 | Yes
217351119 |  | Ground Water | GEO-THERMAL SPLIT | GZ048SA*N******1 | CAAMP4***AMA | 53500 | 21.9 | 45600 | 4.5 | 4.4583 | Yes
217351120 |  | Ground Water | GEO-THERMAL SPLIT | GZ060SA*C******1 | CAAMP6***AMA | 66400 | 21.2 | 58800 | 4.3 | 5.5333 | Yes
217351122 |  | Ground Water | GEO-THERMAL SPLIT | GZ072SA*C******1 | CAAMP6***AMA | 74500 | 22.2 | 68100 | 4.2 | 6.2083 | Yes
217351123 |  | Ground Water | GEO-THERMAL SPLIT | GZ072SA*N******1 | CAAMP6***AMA | 73000 | 21.8 | 66700 | 4.1 | 6.0833 | Yes
217351671 |  | Ground Water | BOSCH | RP024-1CSC-*****A | BIVA-24RCB-M20X | 27400 | 24.3 | 23200 | 4.8 | 2.2833 | Yes
217351672 |  | Ground Water | BOSCH | RP024-1CSN-*****A | BIVA-24RCB-M20X | 27200 | 25.2 | 23200 | 4.9 | 2.2667 | Yes
217351673 |  | Ground Water | BOSCH | RP036-1CSC-*****A | BIVA-36RCB-M20X | 40200 | 23.4 | 36400 | 4.7 | 3.35 | Yes
217351674 |  | Ground Water | BOSCH | RP036-1CSN-*****A | BIVA-36RCB-M20X | 41400 | 24.1 | 37000 | 4.8 | 3.45 | Yes
217351675 |  | Ground Water | BOSCH | RP048-1CSC-*****A | BIVA-48RCB-M20X | 53000 | 23.1 | 47000 | 4.8 | 4.4167 | Yes
217351676 |  | Ground Water | BOSCH | RP048-1CSN-*****A | BIVA-48RCB-M20X | 53000 | 23.9 | 45200 | 4.9 | 4.4167 | Yes
217351677 |  | Ground Water | BOSCH | RP060-1CSC-*****A | BIVA-60RCB-M20X | 64200 | 21.8 | 62200 | 4.6 | 5.35 | Yes
217351678 |  | Ground Water | BOSCH | RP060-1CSN-*****A | BIVA-60RCB-M20X | 64000 | 22.2 | 62400 | 4.8 | 5.3333 | Yes
217351679 |  | Ground Water | BOSCH | RP024-1CSC-*****A | BMAC2430BBTA | 27400 | 23.2 | 23800 | 5 | 2.2833 | Yes
217351680 |  | Ground Water | BOSCH | RP024-1CSN-*****A | BMAC2430BBTA | 27600 | 24.3 | 23800 | 5.1 | 2.3 | Yes
217351681 |  | Ground Water | BOSCH | RP036-1CSC-*****A | BMAC3036BBTA | 39600 | 21.5 | 37800 | 4.8 | 3.3 | Yes
217351682 |  | Ground Water | BOSCH | RP036-1CSN-*****A | BMAC3036BBTA | 40200 | 22.2 | 38800 | 5 | 3.35 | Yes
217351683 |  | Ground Water | BOSCH | RP048-1CSC-*****A | BMAC4248CBTA | 52000 | 21.6 | 45400 | 4.5 | 4.3333 | Yes
217351684 |  | Ground Water | BOSCH | RP048-1CSN-*****A | BMAC4248CBTA | 53400 | 22.5 | 46600 | 4.7 | 4.45 | Yes
217351686 |  | Ground Water | BOSCH | RP060-1CSN-*****A | BMAC4860CBTA | 63200 | 21.1 | 59400 | 4.5 | 5.2667 | Yes
217351687 |  | Ground Water | BOSCH | TW025-1***-*****C |  | 24400 | 24.4 | 25600 | 4.25 | 2.0333 | Yes
217351689 |  | Ground Water | BOSCH | TW049-1***-*****C |  | 44000 | 21.5 | 50000 | 4.25 | 3.6667 | Yes
217351692 |  | Ground Water | FHP | CP024-1CSC-*****A | BIVA-24RCB-M20X | 27400 | 24.3 | 23200 | 4.8 | 2.2833 | No
217351693 |  | Ground Water | FHP | CP024-1CSN-*****A | BIVA-24RCB-M20X | 27200 | 25.2 | 23200 | 4.9 | 2.2667 | No
7487661 |  | Ground Water | GEOCOMFORT | GYT048 |  | 57100 | 26.2 | 49500 | 5.2 | 4.7583 | Yes
7487662 |  | Ground Water | HYDRON MODULE | HYT048 |  | 57100 | 26.2 | 49500 | 5.2 | 4.7583 | Yes
7487663 |  | Ground Water | TETCO | TYT048 |  | 57100 | 26.2 | 49500 | 5.2 | 4.7583 | Yes
7487664 |  | Ground Water | TETCO | TYT048*2 |  | 57100 | 26.2 | 49500 | 5.2 | 4.7583 | No
7487665 |  | Ground Water | HYDRON MODULE | HYT048*2 |  | 57100 | 26.2 | 49500 | 5.2 | 4.7583 | No
7487666 |  | Ground Water | GEOCOMFORT | GYT048*2 |  | 57100 | 26.2 | 49500 | 5.2 | 4.7583 | No
7487667 |  | Ground Water | GEOCOMFORT | GYT048*3 |  | 57100 | 26.2 | 49500 | 5.2 | 4.7583 | No
7487668 |  | Ground Water | HYDRON MODULE | HYT048*3 |  | 57100 | 26.2 | 49500 | 5.2 | 4.7583 | No
7487669 |  | Ground Water | TETCO | TYT048*3 |  | 57100 | 26.2 | 49500 | 5.2 | 4.7583 | No
7499543 |  | Ground Water | FHP | LM024-1CF/HZ/VT*-*****A |  | 29000 | 26.5 | 23500 | 4.9 | 2.4167 | No
7499546 |  | Ground Water | FHP | LM024-2CF/HZ/VT*-*****A |  | 29000 | 26.5 | 23500 | 4.9 | 2.4167 | No
7499547 |  | Ground Water | FHP | LM024-3CF/HZ/VT*-*****A |  | 29000 | 26.5 | 23500 | 4.9 | 2.4167 | No
7499548 |  | Ground Water | FHP | LM024-4CF/HZ/VT*-*****A |  | 29000 | 26.5 | 23500 | 4.9 | 2.4167 | No
7499550 |  | Ground Water | FHP | LM036-1VT/CF/HZ*-*****A |  | 43300 | 26 | 35900 | 4.55 | 3.6083 | No
7499552 |  | Ground Water | FHP | LM036-2VT/CF/HZ*-*****A |  | 43300 | 26 | 35900 | 4.55 | 3.6083 | No
7499553 |  | Ground Water | FHP | LM036-3VT/CF/HZ*-*****A |  | 43300 | 26 | 35900 | 4.55 | 3.6083 | No
7499554 |  | Ground Water | FHP | LM036-4VT/CF/HZ*-*****A |  | 43300 | 26 | 35900 | 4.55 | 3.6083 | No
7499556 |  | Ground Water | FHP | LM048-1VT/CF/HZ*-*****A |  | 55300 | 23.8 | 46300 | 4.55 | 4.6083 | No
7499559 |  | Ground Water | FHP | LM048-3VT/CF/HZ*-*****A |  | 55300 | 23.8 | 46300 | 4.55 | 4.6083 | No
7499560 |  | Ground Water | FHP | LM048-4VT/CF/HZ*-*****A |  | 55300 | 23.8 | 46300 | 4.55 | 4.6083 | No
7499562 |  | Ground Water | FHP | LM060-1VT/CF/HZ*-*****A |  | 70200 | 22.3 | 60300 | 4.35 | 5.85 | No
7499565 |  | Ground Water | FHP | LM060-3VT/CF/HZ*-*****A |  | 70200 | 22.3 | 60300 | 4.35 | 5.85 | No
7499566 |  | Ground Water | FHP | LM060-4VT/CF/HZ*-*****A |  | 70200 | 22.3 | 60300 | 4.35 | 5.85 | No
7499569 |  | Ground Water | FHP | LM070-1VT/CF/HZ*-*****A |  | 78700 | 21.2 | 70000 | 4.35 | 6.5583 | No
7499571 |  | Ground Water | FHP | LM070-3VT/CF/HZ*-*****A |  | 78700 | 21.2 | 70000 | 4.35 | 6.5583 | No
7499572 |  | Ground Water | FHP | LM070-4VT/CF/HZ*-*****A |  | 78700 | 21.2 | 70000 | 4.35 | 6.5583 | No
7499702 |  | Ground Water | BOSCH | SM036-1CF/HZ/VT |  | 43300 | 26 | 35900 | 4.55 | 3.6083 | Yes
7499719 |  | Ground Water | BOSCH | SM070-1CF/HZ/VT |  | 78700 | 21.2 | 70000 | 4.35 | 6.5583 | No
7519546 |  | Ground Water | GEOCOMFORT | GVS018*A |  | 23200 | 27.5 | 20100 | 5 | 1.9333 | No
7519547 |  | Ground Water | HYDRON MODULE | HVS018*A |  | 23200 | 27.5 | 20100 | 5 | 1.9333 | No
7519548 |  | Ground Water | TETCO | TVS018*A |  | 23200 | 27.5 | 20100 | 5 | 1.9333 | No
7519549 |  | Ground Water | GEOCOMFORT | GVS024*A |  | 28100 | 26 | 24200 | 4.9 | 2.3417 | No
7519550 |  | Ground Water | HYDRON MODULE | HVS024*A |  | 28100 | 26 | 24200 | 4.9 | 2.3417 | No
214595581 |  | Ground Water | AAON, Inc. | SB-004-2-0-GCBC-V0-10-000-A |  | 48100 | 21.3 | 48300 | 4.1 | 4.0083 | No
214595583 |  | Ground Water | AAON, Inc. | SB-004-3-0-GCBC-V0-10-000-A |  | 48100 | 21.3 | 48300 | 4.1 | 4.0083 | No
214595585 |  | Ground Water | AAON, Inc. | SB-004-4-0-GCBC-V0-10-000-A |  | 48100 | 21.3 | 48300 | 4.1 | 4.0083 | No
214595607 |  | Ground Water | AAON, Inc. | M2-003-2-H-GCBC-V0-10-000-A |  | 46200 | 25 | 36500 | 4.2 | 3.85 | No
206438877 |  | Ground Water | CARRIER | 50PSH/V030***6/FA* |  | 31000 | 27 | 25000 | 4.95 | 2.5833 | No
206438878 |  | Ground Water | CARRIER | 50PSH/V030***5/EA* |  | 31000 | 27 | 25000 | 4.95 | 2.5833 | No
206438879 |  | Ground Water | CARRIER | 50PSH/V030***3/CA* |  | 31000 | 27 | 25000 | 4.95 | 2.5833 | No
206438880 |  | Ground Water | CARRIER | 50PSH/V060***6/FA* |  | 66500 | 23.25 | 56700 | 4.85 | 5.5417 | No
206438881 |  | Ground Water | CARRIER | 50PSH/V060***5/EA* |  | 66500 | 23.25 | 56700 | 4.85 | 5.5417 | No
206438882 |  | Ground Water | CARRIER | 50PSH/V060***3/CA* |  | 66500 | 23.25 | 56700 | 4.85 | 5.5417 | No
206438883 |  | Ground Water | CARRIER | 50PSH/V070***3/CA* |  | 71400 | 22.4 | 71400 | 5 | 5.95 | No
206438884 |  | Ground Water | CARRIER | 50PSH/V070***5/EA* |  | 71400 | 22.4 | 71400 | 5 | 5.95 | No
206438885 |  | Ground Water | CARRIER | 50PSH/V070***6/FA* |  | 71400 | 22.4 | 71400 | 5 | 5.95 | No
214839496 |  | Ground Water | CARRIER | 50WC*042(G-K;N-R)**3*(A-H)** |  | 44500 | 21.5 | 36800 | 4.6 | 3.7083 | No
214839497 |  | Ground Water | CARRIER | 50WC*042(L/M/S/T)**3*(A-H)** |  | 44500 | 21.5 | 36800 | 4.6 | 3.7083 | No
214839498 |  | Ground Water | CARRIER | 50WC*042(G-K;N-R)**5*(A-H)** |  | 44500 | 21.5 | 36800 | 4.6 | 3.7083 | No
214839499 |  | Ground Water | CARRIER | 50WC*042(L/M/S/T)**5*(A-H)** |  | 44500 | 21.5 | 36800 | 4.6 | 3.7083 | No
214839500 |  | Ground Water | CARRIER | 50WC*042(G-K;N-R)**6*(A-H)** |  | 44500 | 21.5 | 36800 | 4.6 | 3.7083 | No
214839501 |  | Ground Water | CARRIER | 50WC*042(L/M/S/T)**6*(A-H)** |  | 44500 | 21.5 | 36800 | 4.6 | 3.7083 | No
203344888 |  | Ground Water | YORK BY JOHNSON CONTROLS | YBSV/YBSH009**0*6 |  | 10300 | 22 | 9600 | 4.1 | 0.85833 | No
203344891 |  | Ground Water | YORK BY JOHNSON CONTROLS | YBSV/YBSH009**9*6 |  | 10300 | 22 | 9600 | 4.1 | 0.85833 | No
209156981 |  | Ground Water | AE Air | WSHXE06A6* |  | 7800 | 23.5 | 6400 | 4.3 | 0.65 | No
209156987 |  | Ground Water | AE Air | WSHXE06A7* |  | 7800 | 23.5 | 6400 | 4.3 | 0.65 | No
209156993 |  | Ground Water | AE Air | WSS6006*7* |  | 8600 | 26 | 7200 | 4.5 | 0.71667 | No
209156994 |  | Ground Water | AE Air | WSS6009*7* |  | 11200 | 26 | 8200 | 4.5 | 0.93333 | No
209156995 |  | Ground Water | AE Air | WSS6012*7* |  | 13800 | 26 | 10400 | 4.5 | 1.15 | No
209156996 |  | Ground Water | AE Air | WSS6015*7* |  | 18100 | 23.1 | 15500 | 4.3 | 1.5083 | No
209180330 |  | Ground Water | HYDROTECH | WSV6018B* |  | 20000 | 21.1 | 16500 | 4.1 | 1.6667 | Yes
209180331 |  | Ground Water | HYDROTECH | WSV6036B* |  | 37000 | 22 | 35000 | 4.1 | 3.0833 | Yes
209180332 |  | Ground Water | HYDROTECH | WSV6042B* |  | 44000 | 24 | 38500 | 4.4 | 3.6667 | Yes
209180334 |  | Ground Water | HYDROTECH | WSV6048B* |  | 55500 | 23 | 47000 | 4.3 | 4.625 | Yes
209180335 |  | Ground Water | AE Air | WSV6018B* |  | 20000 | 21.1 | 16500 | 4.1 | 1.6667 | Yes
209180336 |  | Ground Water | AE Air | WSV6036B* |  | 37000 | 22 | 35000 | 4.1 | 3.0833 | Yes
209180337 |  | Ground Water | AE Air | WSV6042B* |  | 44000 | 24 | 38500 | 4.4 | 3.6667 | Yes
209180338 |  | Ground Water | AE Air | WSV6048B* |  | 55500 | 23 | 47000 | 4.3 | 4.625 | Yes
209323637 |  | Ground Water | HYDROTECH | WSV6009B* |  | 11000 | 26 | 9000 | 4.3 | 0.91667 | Yes
209323638 |  | Ground Water | AE Air | WSV6009B* |  | 11000 | 26 | 9000 | 4.3 | 0.91667 | Yes
209945912 |  | Ground Water | WaterFurnace | NBV/NBH009**0*6 |  | 11000 | 23 | 10700 | 4.5 | 0.91667 | No
209945913 |  | Ground Water | WaterFurnace | NBV/NBH009**2*6 |  | 11000 | 23 | 10700 | 4.5 | 0.91667 | No
209945914 |  | Ground Water | WaterFurnace | NBV/NBH012**0*6 |  | 13400 | 23.5 | 12400 | 4.3 | 1.1167 | No
209945915 |  | Ground Water | WaterFurnace | NBV/NBH012**2*6 |  | 13400 | 23.5 | 12400 | 4.3 | 1.1167 | No
211127895 |  | Ground Water | WaterFurnace | NVV/NVH036D1*(1,2) |  | 38000 | 31.2 | 41700 | 4.5 | 3.1667 | Yes
4659835 |  | Ground Water | TRANE | GEHE0722 |  | 83200 | 21.9 | 69100 | 4.2 | 6.9333 | No
4659836 |  | Ground Water | TRANE | GEHE0728 |  | 83200 | 21.9 | 69100 | 4.2 | 6.9333 | No
4659837 |  | Ground Water | TRANE | GEHE0724 |  | 83200 | 21.9 | 69100 | 4.2 | 6.9333 | No
215268313 |  | Ground Water | WaterFurnace | V3A(V/H)006*R0**6 |  | 9000 | 25 | 8000 | 4.2 | 0.75 | No
215268316 |  | Ground Water | WaterFurnace | V3A(V/H)015*R0**1 |  | 16500 | 23 | 13500 | 4.2 | 1.375 | No
215268318 |  | Ground Water | WaterFurnace | V3A(V/H)024*S0**1 |  | 26000 | 23 | 24000 | 4.5 | 2.1667 | No
215268320 |  | Ground Water | WaterFurnace | V3A(V/H)036*S0**1 |  | 40000 | 23.5 | 35000 | 4.4 | 3.3333 | No
215268321 |  | Ground Water | WaterFurnace | V3A(V/H)042*S0**1 |  | 45000 | 23 | 41000 | 4.6 | 3.75 | No
215268323 |  | Ground Water | WaterFurnace | V3A(V/H)060*S0**1 |  | 66500 | 22 | 59000 | 4.3 | 5.5417 | No
215268325 |  | Ground Water | WaterFurnace | V3A(V/H)006*R2**6 |  | 9000 | 25 | 8000 | 4.2 | 0.75 | No
215268328 |  | Ground Water | WaterFurnace | V3A(V/H)015*R0**4 |  | 16500 | 23 | 13500 | 4.2 | 1.375 | No
215268329 |  | Ground Water | WaterFurnace | V3A(V/H)015*R2**1 |  | 16500 | 23 | 13500 | 4.2 | 1.375 | No
215268330 |  | Ground Water | WaterFurnace | V3A(V/H)015*R2**4 |  | 16500 | 23 | 13500 | 4.2 | 1.375 | No
215268334 |  | Ground Water | WaterFurnace | V3A(V/H)024*S0**4 |  | 26000 | 23 | 24000 | 4.5 | 2.1667 | No
215268335 |  | Ground Water | WaterFurnace | V3A(V/H)024*S2**1 |  | 26000 | 23 | 24000 | 4.5 | 2.1667 | No
215268336 |  | Ground Water | WaterFurnace | V3A(V/H)024*S2**4 |  | 26000 | 23 | 24000 | 4.5 | 2.1667 | No
215268337 |  | Ground Water | WaterFurnace | V3A(V/H)024*S3**1 |  | 26000 | 23 | 24000 | 4.5 | 2.1667 | No
202732919 |  | Ground Water | HEIL | HB018H******1**2 |  | 21300 | 24.7 | 17700 | 4.4 | 1.775 | No
202732920 |  | Ground Water | ARCOAIRE | HB018H******1**2 |  | 21300 | 24.7 | 17700 | 4.4 | 1.775 | Yes
202732921 |  | Ground Water | KEEPRITE | HB018H******1**2 |  | 21300 | 24.7 | 17700 | 4.4 | 1.775 | Yes
202732922 |  | Ground Water | TEMPSTAR | HB018H******1**2 |  | 21300 | 24.7 | 17700 | 4.4 | 1.775 | Yes
202732923 |  | Ground Water | COMFORTMAKER | HB018H******1**2 |  | 21300 | 24.7 | 17700 | 4.4 | 1.775 | Yes
202732924 |  | Ground Water | DAY & NIGHT | HB018H******1**2 |  | 21300 | 24.7 | 17700 | 4.4 | 1.775 | Yes
202732934 |  | Ground Water | TRANE | GWSC036H3 |  | 46200 | 23.29 | 38800 | 4.12 | 3.85 | No
202732935 |  | Ground Water | TRANE | GWSC036H4 |  | 46200 | 23.29 | 38800 | 4.12 | 3.85 | No
202732936 |  | Ground Water | TRANE | GWSC036HW |  | 46200 | 23.29 | 38800 | 4.12 | 3.85 | No
202732937 |  | Ground Water | TRANE | GWSC048H3 |  | 59700 | 25.72 | 50000 | 4.56 | 4.975 | No
8964161 |  | Ground Water | BRYANT | GC060C/H/V******1*X1 + UI |  | 70200 | 22.3 | 60300 | 4.35 | 5.85 | Yes
8964162 |  | Ground Water | CARRIER | GC060C/H/V******1**1 + UI |  | 70200 | 22.3 | 60300 | 4.35 | 5.85 | Yes
8964163 |  | Ground Water | BRYANT | GC072C/H/V******1*X1 + UI |  | 78700 | 21.2 | 70000 | 4.35 | 6.5583 | Yes
8964164 |  | Ground Water | CARRIER | GC072C/H/V******1**1 + UI |  | 78700 | 21.2 | 70000 | 4.35 | 6.5583 | Yes
8993504 |  | Ground Water | YORK BY JOHNSON CONTROLS | YCC/YCW/YCS/YCE15*0 |  | 16200 | 22 | 14000 | 4.1 | 1.35 | No
8993505 |  | Ground Water | YORK BY JOHNSON CONTROLS | YCC/YCW/YCS/YCE15*2 |  | 16200 | 22 | 14000 | 4.1 | 1.35 | No
9008839 |  | Ground Water | BOSCH | ES025-1CF/HZ/VT*-*****A |  | 29000 | 23.2 | 23400 | 4.5 | 2.4167 | No
9008840 |  | Ground Water | BOSCH | ES025-2CF/HZ/VT*-*****A |  | 29000 | 23.2 | 23400 | 4.5 | 2.4167 | No
9008841 |  | Ground Water | BOSCH | ES035-1CF/HZ/VT*-*****A |  | 42000 | 21.25 | 36000 | 4.2 | 3.5 | No
9008842 |  | Ground Water | BOSCH | ES035-3CF/HZ/VT*-*****A |  | 42000 | 21.25 | 36000 | 4.2 | 3.5 | No
9008843 |  | Ground Water | BOSCH | ES035-4CF/HZ/VT*-*****A |  | 42000 | 21.25 | 36000 | 4.2 | 3.5 | No
9009353 |  | Ground Water | FHP | ES025-1CF/HZ/VT*-*****A |  | 29000 | 23.2 | 23400 | 4.5 | 2.4167 | No
9009366 |  | Ground Water | FHP | ES025-2CF/HZ/VT*-*****A |  | 29000 | 23.2 | 23400 | 4.5 | 2.4167 | No
9009369 |  | Ground Water | FHP | ES035-1CF/HZ/VT*-*****A |  | 42000 | 21.25 | 36000 | 4.2 | 3.5 | No
9009382 |  | Ground Water | FHP | ES035-3CF/HZ/VT*-*****A |  | 42000 | 21.25 | 36000 | 4.2 | 3.5 | No
9009391 |  | Ground Water | FHP | ES035-4CF/HZ/VT*-*****A |  | 42000 | 21.25 | 36000 | 4.2 | 3.5 | No
205503127 |  | Ground Water | FHP | LM024-1CS*******A | BVA-24WN1-M20 | 28600 | 22.1 | 24200 | 4.8 | 2.3833 | No
205503128 |  | Ground Water | FHP | LM024-1CS*******A | BMAC2430BNTD | 27400 | 23.2 | 24000 | 4.8 | 2.2833 | No
205503129 |  | Ground Water | FHP | LM036-1CSC-*****B | BVA-36WN1-M20 | 38400 | 21.3 | 36500 | 4.5 | 3.2 | No
205652453 |  | Ground Water | BOSCH-GEO | SM048-1CS*-*****A | BVA-48WN1-M20 | 54000 | 23.1 | 47000 | 4.8 | 4.5 | Yes
205652454 |  | Ground Water | BOSCH-GEO | SM060-1CS*-*****A | BVA-60WN1-M20 | 64800 | 21.8 | 62300 | 4.6 | 5.4 | Yes
205652455 |  | Ground Water | BOSCH-GEO | SM048-1CS*-*****A | BMAC4248CNTF | 52000 | 21.6 | 45500 | 4.5 | 4.3333 | Yes
205652457 |  | Ground Water | BOSCH-GEO | LM048-1CS*-*****A | BVA-48WN1-M20 | 54000 | 23.1 | 47000 | 4.8 | 4.5 | No
205652458 |  | Ground Water | BOSCH-GEO | LM060-1CS*-*****A | BVA-60WN1-M20 | 64800 | 21.8 | 62300 | 4.6 | 5.4 | No
205652459 |  | Ground Water | BOSCH-GEO | LM048-1CS*-*****A | BMAC4248CNTF | 52000 | 21.6 | 45500 | 4.5 | 4.3333 | No
205652461 |  | Ground Water | BOSCH | SM048-1CS*-*****A | BVA-48WN1-M20 | 54000 | 23.1 | 47000 | 4.8 | 4.5 | Yes
205652462 |  | Ground Water | BOSCH | SM060-1CS*-*****A | BVA-60WN1-M20 | 64800 | 21.8 | 62300 | 4.6 | 5.4 | Yes
205652463 |  | Ground Water | BOSCH | SM048-1CS*-*****A | BMAC4248CNTF | 52000 | 21.6 | 45500 | 4.5 | 4.3333 | Yes
205652465 |  | Ground Water | FHP | LM048-1CS*-*****A | BVA-48WN1-M20 | 54000 | 23.1 | 47000 | 4.8 | 4.5 | No
205652466 |  | Ground Water | FHP | LM060-1CS*-*****A | BVA-60WN1-M20 | 64800 | 21.8 | 62300 | 4.6 | 5.4 | No
205652467 |  | Ground Water | FHP | LM048-1CS*-*****A | BMAC4248CNTF | 52000 | 21.6 | 45500 | 4.5 | 4.3333 | No
205752888 |  | Ground Water | ClimateMaster | TCH/V006A*W/K |  | 7000 | 24 | 6300 | 4.2 | 0.58333 | No
205754885 |  | Ground Water | Johnson Controls | JCH/V015A*W/K B |  | 16500 | 25 | 14100 | 4.5 | 1.375 | No
205754886 |  | Ground Water | SKYMARK | JCH/V015A*W/K C |  | 16500 | 25 | 14100 | 4.5 | 1.375 | No
214595555 |  | Ground Water | AAON, Inc. | RQ-005-1-0-FCAY-S0-10-000-A |  | 61500 | 21.9 | 50900 | 4.5 | 5.125 | No
214595556 |  | Ground Water | AAON, Inc. | RQ-005-2-0-GCAY-V0-10-000-A |  | 66900 | 21.6 | 54200 | 4.3 | 5.575 | No
214595557 |  | Ground Water | AAON, Inc. | RQ-005-3-0-GCAY-V0-10-000-A |  | 66900 | 21.6 | 54200 | 4.3 | 5.575 | No
214595558 |  | Ground Water | AAON, Inc. | RQ-005-4-0-GCAY-V0-10-000-A |  | 66900 | 21.6 | 54200 | 4.3 | 5.575 | No
214595559 |  | Ground Water | AAON, Inc. | RQ-005-2-0-FCAY-S0-10-000-A |  | 61500 | 21.9 | 50900 | 4.5 | 5.125 | No
214595560 |  | Ground Water | AAON, Inc. | RQ-005-3-0-FCAY-S0-10-000-A |  | 61500 | 21.9 | 50900 | 4.5 | 5.125 | No
214595561 |  | Ground Water | AAON, Inc. | RQ-005-4-0-FCAY-S0-10-000-A |  | 61500 | 21.9 | 50900 | 4.5 | 5.125 | No
214595562 |  | Ground Water | AAON, Inc. | RN-006-2-0-FCAY-S0-10-000-A |  | 63300 | 21.8 | 50100 | 4.1 | 5.275 | No
214595563 |  | Ground Water | AAON, Inc. | RN-006-3-0-FCAY-S0-10-000-A |  | 63300 | 21.8 | 50100 | 4.1 | 5.275 | No
214595564 |  | Ground Water | AAON, Inc. | RN-006-4-0-FCAY-S0-10-000-A |  | 63300 | 21.8 | 50100 | 4.1 | 5.275 | No
214595565 |  | Ground Water | AAON, Inc. | RN-006-2-0-GCAY-V0-10-000-A |  | 63300 | 21.8 | 50100 | 4.1 | 5.275 | No
214595566 |  | Ground Water | AAON, Inc. | RN-006-3-0-GCAY-V0-10-000-A |  | 63300 | 21.8 | 50100 | 4.1 | 5.275 | No
214595567 |  | Ground Water | AAON, Inc. | RN-006-4-0-GCAY-V0-10-000-A |  | 63300 | 21.8 | 50100 | 4.1 | 5.275 | No
218353275 |  | Ground Water | SKYMARK | PA042-1HZC****T/A*A |  | 44500 | 21.5 | 36800 | 4.6 | 3.7083 | No
218353279 |  | Ground Water | SKYMARK | PA042-1VTC****T/A*A |  | 44500 | 21.5 | 36800 | 4.6 | 3.7083 | No
218353294 |  | Ground Water | SKYMARK | PE072-1VT/HZ*-*****C |  | 85100 | 24.4 | 69900 | 4.55 | 7.0917 | No
218353295 |  | Ground Water | SKYMARK | PE096-1VT/HZ*-*****C |  | 109100 | 24.45 | 102600 | 4.65 | 9.0917 | No
3706370 |  | Ground Water | GEOSTAR | ZS018**2*1 |  | 20600 | 24 | 17500 | 4.4 | 1.7167 | No
3706371 |  | Ground Water | GEOSTAR | ZS023**0*1 |  | 25400 | 23 | 21900 | 4.3 | 2.1167 | No
3706373 |  | Ground Water | GEOSTAR | ZS023**2*1 |  | 25400 | 23 | 21900 | 4.3 | 2.1167 | No
3706374 |  | Ground Water | GEOSTAR | ZS023**3*1 |  | 25400 | 23 | 21900 | 4.3 | 2.1167 | No
3706375 |  | Ground Water | GEOSTAR | ZS023**4*1 |  | 25400 | 23 | 21900 | 4.3 | 2.1167 | No
3706376 |  | Ground Water | GEOSTAR | ZS024**0*1 |  | 26400 | 23.4 | 22300 | 4.5 | 2.2 | No
3706377 |  | Ground Water | GEOSTAR | ZS024**2*1 |  | 26400 | 23.4 | 22300 | 4.5 | 2.2 | No
3706378 |  | Ground Water | GEOSTAR | ZS024**3*1 |  | 26400 | 23.4 | 22300 | 4.5 | 2.2 | No
3706379 |  | Ground Water | GEOSTAR | ZS024**4*1 |  | 26400 | 23.4 | 22300 | 4.5 | 2.2 | No
3706380 |  | Ground Water | GEOSTAR | ZS030**0*1 |  | 32900 | 23.9 | 28300 | 4.4 | 2.7417 | No
3706381 |  | Ground Water | GEOSTAR | ZS030**2*1 |  | 32900 | 23.9 | 28300 | 4.4 | 2.7417 | No
3706382 |  | Ground Water | GEOSTAR | ZS030**3*1 |  | 32900 | 23.9 | 28300 | 4.4 | 2.7417 | No
3706383 |  | Ground Water | GEOSTAR | ZS030**4*1 |  | 32900 | 23.9 | 28300 | 4.4 | 2.7417 | No
3706384 |  | Ground Water | GEOSTAR | ZS036**0*1 |  | 37700 | 23 | 33000 | 4.3 | 3.1417 | No
3706385 |  | Ground Water | GEOSTAR | ZS036**3*1 |  | 37700 | 23 | 33000 | 4.3 | 3.1417 | No
3706387 |  | Ground Water | GEOSTAR | ZS036**4*1 |  | 37700 | 23 | 33000 | 4.3 | 3.1417 | No
3706391 |  | Ground Water | GEOSTAR | ZS042**0*1 |  | 45800 | 23.5 | 37000 | 4.3 | 3.8167 | No
3706392 |  | Ground Water | GEOSTAR | ZS042**3*1 |  | 45800 | 23.5 | 37000 | 4.3 | 3.8167 | No
3706393 |  | Ground Water | GEOSTAR | ZS042**4*1 |  | 45800 | 23.5 | 37000 | 4.3 | 3.8167 | No
3706394 |  | Ground Water | GEOSTAR | ZS048**0*1 |  | 52000 | 23.4 | 45900 | 4.2 | 4.3333 | No
3706395 |  | Ground Water | GEOSTAR | ZS048**3*1 |  | 52000 | 23.4 | 45900 | 4.2 | 4.3333 | No
3706396 |  | Ground Water | GEOSTAR | ZS048**4*1 |  | 52000 | 23.4 | 45900 | 4.2 | 4.3333 | No
3811671 |  | Ground Water | WaterFurnace | USV/USH024**2*1 |  | 26400 | 23.4 | 22300 | 4.5 | 2.2 | No
3811673 |  | Ground Water | WaterFurnace | USV/USH024**3*1 |  | 26400 | 23.4 | 22300 | 4.5 | 2.2 | No
218353053 |  | Ground Water | SKYMARK | PE072-3VT/HZ*-*****C |  | 85100 | 24.4 | 69900 | 4.55 | 7.0917 | No
218353054 |  | Ground Water | SKYMARK | PE072-4VT/HZ*-*****C |  | 85100 | 24.4 | 69900 | 4.55 | 7.0917 | No
218353055 |  | Ground Water | SKYMARK | PE096-3VT/HZ*-*****C |  | 109100 | 24.45 | 102600 | 4.65 | 9.0917 | No
218353056 |  | Ground Water | SKYMARK | PE096-4VT/HZ*-*****C |  | 109100 | 24.45 | 102600 | 4.65 | 9.0917 | No
218353063 |  | Ground Water | SKYMARK | PQ024-3HZC-*****A |  | 27000 | 24 | 23000 | 4.8 | 2.25 | No
218353064 |  | Ground Water | SKYMARK | PQ024-3HZN-*****A |  | 27000 | 24 | 22500 | 4.8 | 2.25 | No
218353065 |  | Ground Water | SKYMARK | PQ024-3VTC-*****A |  | 27000 | 24 | 23000 | 4.8 | 2.25 | No
218353066 |  | Ground Water | SKYMARK | PQ024-3VTN-*****A |  | 26500 | 24 | 22500 | 4.8 | 2.2083 | No
218353067 |  | Ground Water | SKYMARK | PQ024-4HZC-*****A |  | 27000 | 24 | 23000 | 4.8 | 2.25 | No
218353068 |  | Ground Water | SKYMARK | PQ024-4HZN-*****A |  | 27000 | 24 | 22500 | 4.8 | 2.25 | No
218353069 |  | Ground Water | SKYMARK | PQ024-4VTC-*****A |  | 27000 | 24 | 23000 | 4.8 | 2.25 | No
218353070 |  | Ground Water | SKYMARK | PQ024-4VTN-*****A |  | 26500 | 24 | 22500 | 4.8 | 2.2083 | No
218353071 |  | Ground Water | SKYMARK | PQ036-3VT/HZC-*****A |  | 40500 | 24 | 37000 | 5 | 3.375 | No
218353072 |  | Ground Water | SKYMARK | PQ036-3VT/HZN-*****A |  | 40000 | 23.5 | 36500 | 5 | 3.3333 | No
218353073 |  | Ground Water | SKYMARK | PQ036-4VT/HZC-*****A |  | 40500 | 24 | 37000 | 5 | 3.375 | No
218353074 |  | Ground Water | SKYMARK | PQ036-4VT/HZN-*****A |  | 40000 | 23.5 | 36500 | 5 | 3.3333 | No
218353075 |  | Ground Water | SKYMARK | PQ048-3VT/HZC-*****A |  | 53500 | 23 | 48000 | 5 | 4.4583 | No
218353076 |  | Ground Water | SKYMARK | PQ048-3VT/HZN-*****A |  | 53000 | 22.5 | 47500 | 5 | 4.4167 | No
218353077 |  | Ground Water | SKYMARK | PQ048-4VT/HZC-*****A |  | 53500 | 23 | 48000 | 5 | 4.4583 | No
218353078 |  | Ground Water | SKYMARK | PQ048-4VT/HZN-*****A |  | 53000 | 22.5 | 47500 | 5 | 4.4167 | No
218353079 |  | Ground Water | SKYMARK | PQ060-3VT/HZC-*****A |  | 67500 | 23.5 | 62000 | 5 | 5.625 | No
218353080 |  | Ground Water | SKYMARK | PQ060-3VT/HZN-*****A |  | 67000 | 23 | 61500 | 5 | 5.5833 | No
218353081 |  | Ground Water | SKYMARK | PQ060-4VT/HZC-*****A |  | 67500 | 23.5 | 62000 | 5 | 5.625 | No
218353082 |  | Ground Water | SKYMARK | PQ060-4VT/HZN-*****A |  | 67000 | 23 | 61500 | 5 | 5.5833 | No
218353083 |  | Ground Water | SKYMARK | PQ070-3HZC-*****A |  | 75000 | 22 | 71000 | 4.5 | 6.25 | No
218353084 |  | Ground Water | SKYMARK | PQ070-3HZN-*****A |  | 74000 | 21.5 | 71000 | 4.5 | 6.1667 | No
218353085 |  | Ground Water | SKYMARK | PQ070-3VTC-*****A |  | 75000 | 22 | 71000 | 4.5 | 6.25 | No
218353086 |  | Ground Water | SKYMARK | PQ070-3VTN-*****A |  | 74000 | 21.5 | 71000 | 4.5 | 6.1667 | No
218353087 |  | Ground Water | SKYMARK | PQ070-4HZC-*****A |  | 75000 | 22 | 71000 | 4.5 | 6.25 | No
218353088 |  | Ground Water | SKYMARK | PQ070-4HZN-*****A |  | 74000 | 21.5 | 71000 | 4.5 | 6.1667 | No
218353089 |  | Ground Water | SKYMARK | PQ070-4VTC-*****A |  | 75000 | 22 | 71000 | 4.5 | 6.25 | No
218353090 |  | Ground Water | SKYMARK | PQ070-4VTN-*****A |  | 74000 | 21.5 | 71000 | 4.5 | 6.1667 | No
218353091 |  | Ground Water | SKYMARK | PW025-3***-*****C |  | 24400 | 24.4 | 25600 | 4.25 | 2.0333 | No
218353092 |  | Ground Water | SKYMARK | PW025-4***-*****C |  | 24400 | 24.4 | 25600 | 4.25 | 2.0333 | No
218353128 |  | Ground Water | SKYMARK | PZ024-1CSC-*****A | BIVA-24RCB-M20X | 27400 | 24.3 | 23200 | 4.8 | 2.2833 | No
218353129 |  | Ground Water | SKYMARK | PZ024-1CSN-*****A | BIVA-24RCB-M20X | 27200 | 25.2 | 23200 | 4.9 | 2.2667 | No
202211042 |  | Ground Water | WaterFurnace | URD038*0*1 |  | 40000 | 24.4 | 35000 | 4.9 | 3.3333 | No
202211043 |  | Ground Water | WaterFurnace | URD038*0*4 |  | 40000 | 24.4 | 35000 | 4.9 | 3.3333 | No
202211044 |  | Ground Water | WaterFurnace | URD038*0*5 |  | 40000 | 24.4 | 35000 | 4.9 | 3.3333 | No
202211045 |  | Ground Water | WaterFurnace | URD038*3*1 |  | 40000 | 24.4 | 35000 | 4.9 | 3.3333 | No
202211046 |  | Ground Water | WaterFurnace | URD038*3*4 |  | 40000 | 24.4 | 35000 | 4.9 | 3.3333 | No
202211047 |  | Ground Water | WaterFurnace | URD038*3*5 |  | 40000 | 24.4 | 35000 | 4.9 | 3.3333 | No
202211048 |  | Ground Water | WaterFurnace | URD049*0*1 |  | 54100 | 24.5 | 47200 | 4.6 | 4.5083 | No
202211049 |  | Ground Water | WaterFurnace | URD049*0*4 |  | 54100 | 24.5 | 47200 | 4.6 | 4.5083 | No
202211050 |  | Ground Water | WaterFurnace | URD049*0*5 |  | 54100 | 24.5 | 47200 | 4.6 | 4.5083 | No
202211051 |  | Ground Water | WaterFurnace | URD049*3*1 |  | 54100 | 24.5 | 47200 | 4.6 | 4.5083 | No
202211052 |  | Ground Water | WaterFurnace | URD049*3*4 |  | 54100 | 24.5 | 47200 | 4.6 | 4.5083 | No
202211053 |  | Ground Water | WaterFurnace | URD049*3*5 |  | 54100 | 24.5 | 47200 | 4.6 | 4.5083 | No
202211054 |  | Ground Water | WaterFurnace | URD064*0*1 |  | 69000 | 23.9 | 60400 | 4.6 | 5.75 | No
202146946 |  | Ground Water | GEOCOMFORT | GZS024*4 |  | 27400 | 22.9 | 23700 | 4.3 | 2.2833 | No
202146947 |  | Ground Water | GEOCOMFORT | GZS024*A |  | 27400 | 22.9 | 23700 | 4.3 | 2.2833 | No
202146948 |  | Ground Water | GEOCOMFORT | GZS024*****1 |  | 27900 | 26.3 | 22900 | 4.8 | 2.325 | Yes
202146949 |  | Ground Water | GEOCOMFORT | GZS024*2***1 |  | 27900 | 26.3 | 22900 | 4.8 | 2.325 | No
202146950 |  | Ground Water | GEOCOMFORT | GZS024*3***1 |  | 27900 | 26.3 | 22900 | 4.8 | 2.325 | No
202146951 |  | Ground Water | GEOCOMFORT | GZS024*A***1 |  | 27900 | 26.3 | 22900 | 4.8 | 2.325 | No
202146952 |  | Ground Water | HYDRON MODULE | HZS024 |  | 27400 | 22.9 | 23700 | 4.3 | 2.2833 | Yes
202146953 |  | Ground Water | HYDRON MODULE | HZS024*2 |  | 27400 | 22.9 | 23700 | 4.3 | 2.2833 | No
202146954 |  | Ground Water | HYDRON MODULE | HZS024*3 |  | 27400 | 22.9 | 23700 | 4.3 | 2.2833 | No
202146955 |  | Ground Water | HYDRON MODULE | HZS024*4 |  | 27400 | 22.9 | 23700 | 4.3 | 2.2833 | No
202146956 |  | Ground Water | HYDRON MODULE | HZS024*A |  | 27400 | 22.9 | 23700 | 4.3 | 2.2833 | No
202146957 |  | Ground Water | HYDRON MODULE | HZS024*****1 |  | 27900 | 26.3 | 22900 | 4.8 | 2.325 | Yes
202146958 |  | Ground Water | HYDRON MODULE | HZS024*2***1 |  | 27900 | 26.3 | 22900 | 4.8 | 2.325 | No
202146959 |  | Ground Water | HYDRON MODULE | HZS024*3***1 |  | 27900 | 26.3 | 22900 | 4.8 | 2.325 | No
202146960 |  | Ground Water | HYDRON MODULE | HZS024*A***1 |  | 27900 | 26.3 | 22900 | 4.8 | 2.325 | No
202146961 |  | Ground Water | TETCO | TZS024 |  | 27400 | 22.9 | 23700 | 4.3 | 2.2833 | Yes
202146962 |  | Ground Water | TETCO | TZS024*2 |  | 27400 | 22.9 | 23700 | 4.3 | 2.2833 | No
202146963 |  | Ground Water | TETCO | TZS024*3 |  | 27400 | 22.9 | 23700 | 4.3 | 2.2833 | No
202146964 |  | Ground Water | TETCO | TZS024*4 |  | 27400 | 22.9 | 23700 | 4.3 | 2.2833 | No
202146965 |  | Ground Water | TETCO | TZS024*A |  | 27400 | 22.9 | 23700 | 4.3 | 2.2833 | No
202146966 |  | Ground Water | TETCO | TZS024*****1 |  | 27900 | 26.3 | 22900 | 4.8 | 2.325 | Yes
202146967 |  | Ground Water | TETCO | TZS024*2***1 |  | 27900 | 26.3 | 22900 | 4.8 | 2.325 | No
202146968 |  | Ground Water | TETCO | TZS024*3***1 |  | 27900 | 26.3 | 22900 | 4.8 | 2.325 | No
202146969 |  | Ground Water | TETCO | TZS024*A***1 |  | 27900 | 26.3 | 22900 | 4.8 | 2.325 | No
202146970 |  | Ground Water | GEOCOMFORT | GZS030 |  | 31800 | 23.4 | 27900 | 4.5 | 2.65 | Yes
202146971 |  | Ground Water | GEOCOMFORT | GZS030*2 |  | 31800 | 23.4 | 27900 | 4.5 | 2.65 | No
202146972 |  | Ground Water | GEOCOMFORT | GZS030*3 |  | 31800 | 23.4 | 27900 | 4.5 | 2.65 | No
202146973 |  | Ground Water | GEOCOMFORT | GZS030*4 |  | 31800 | 23.4 | 27900 | 4.5 | 2.65 | No
202146974 |  | Ground Water | GEOCOMFORT | GZS030*A |  | 31800 | 23.4 | 27900 | 4.5 | 2.65 | No
202146975 |  | Ground Water | GEOCOMFORT | GZS030*****1 |  | 30900 | 24.6 | 26300 | 4.7 | 2.575 | Yes
202146976 |  | Ground Water | GEOCOMFORT | GZS030*2***1 |  | 30900 | 24.6 | 26300 | 4.7 | 2.575 | No
202146977 |  | Ground Water | HYDRON MODULE | HZS030 |  | 31800 | 23.4 | 27900 | 4.5 | 2.65 | Yes
202146978 |  | Ground Water | HYDRON MODULE | HZS030*2 |  | 31800 | 23.4 | 27900 | 4.5 | 2.65 | No
202146979 |  | Ground Water | HYDRON MODULE | HZS030*3 |  | 31800 | 23.4 | 27900 | 4.5 | 2.65 | No
202146980 |  | Ground Water | HYDRON MODULE | HZS030*4 |  | 31800 | 23.4 | 27900 | 4.5 | 2.65 | No
202146981 |  | Ground Water | HYDRON MODULE | HZS030*A |  | 31800 | 23.4 | 27900 | 4.5 | 2.65 | No
202146982 |  | Ground Water | HYDRON MODULE | HZS030*****1 |  | 30900 | 24.6 | 26300 | 4.7 | 2.575 | Yes
202146983 |  | Ground Water | HYDRON MODULE | HZS030*2***1 |  | 30900 | 24.6 | 26300 | 4.7 | 2.575 | No
202146984 |  | Ground Water | TETCO | TZS030 |  | 31800 | 23.4 | 27900 | 4.5 | 2.65 | Yes
202146985 |  | Ground Water | TETCO | TZS030*2 |  | 31800 | 23.4 | 27900 | 4.5 | 2.65 | No
202146986 |  | Ground Water | TETCO | TZS030*3 |  | 31800 | 23.4 | 27900 | 4.5 | 2.65 | No
202146987 |  | Ground Water | TETCO | TZS030*4 |  | 31800 | 23.4 | 27900 | 4.5 | 2.65 | No
202146988 |  | Ground Water | TETCO | TZS030*A |  | 31800 | 23.4 | 27900 | 4.5 | 2.65 | No
202146989 |  | Ground Water | TETCO | TZS030*****1 |  | 30900 | 24.6 | 26300 | 4.7 | 2.575 | Yes
206438813 |  | Ground Water | FHP | EP012-1VTC-*****B |  | 14200 | 22.7 | 12000 | 4.3 | 1.1833 | No
206438814 |  | Ground Water | FHP | EP012-1HZC-*****B |  | 14200 | 22.7 | 12000 | 4.3 | 1.1833 | No
206438815 |  | Ground Water | FHP | EP012-1VTN-*****B |  | 14200 | 22.7 | 12000 | 4.1 | 1.1833 | No
206438816 |  | Ground Water | FHP | EP012-1HZN-*****B |  | 14200 | 22.7 | 12000 | 4.1 | 1.1833 | No
206438817 |  | Ground Water | FHP | EP012-0VTC-*****B |  | 14200 | 22.7 | 12000 | 4.3 | 1.1833 | No
206438818 |  | Ground Water | FHP | EP012-2VTC-*****B |  | 14200 | 22.7 | 12000 | 4.3 | 1.1833 | No
206438819 |  | Ground Water | FHP | EP012-0HZC-*****B |  | 14200 | 22.7 | 12000 | 4.3 | 1.1833 | No
206438820 |  | Ground Water | FHP | EP012-2HZC-*****B |  | 14200 | 22.7 | 12000 | 4.3 | 1.1833 | No
206438821 |  | Ground Water | FHP | EP012-0VTN-*****B |  | 14200 | 22.7 | 12000 | 4.1 | 1.1833 | No
206438822 |  | Ground Water | FHP | EP012-2VTN-*****B |  | 14200 | 22.7 | 12000 | 4.1 | 1.1833 | No
206438823 |  | Ground Water | FHP | EP012-0HZN-*****B |  | 14200 | 22.7 | 12000 | 4.1 | 1.1833 | No
206438824 |  | Ground Water | FHP | EP012-2HZN-*****B |  | 14200 | 22.7 | 12000 | 4.1 | 1.1833 | No
206438869 |  | Ground Water | CARRIER | 50PSH/V007***4/DA* |  | 8400 | 25.1 | 6900 | 4.7 | 0.7 | No
206438870 |  | Ground Water | CARRIER | 50PSH/V007***3/CA* |  | 8400 | 25.1 | 6900 | 4.7 | 0.7 | No
206438871 |  | Ground Water | CARRIER | 50PSH/V009***3/CA* |  | 10500 | 24.35 | 9000 | 4.5 | 0.875 | No
206438872 |  | Ground Water | CARRIER | 50PSH/V009***4/DA* |  | 10500 | 24.35 | 9000 | 4.5 | 0.875 | No
206438873 |  | Ground Water | CARRIER | 50PSH/V012***3/CA* |  | 14200 | 22.7 | 12000 | 4.3 | 1.1833 | No
206438874 |  | Ground Water | CARRIER | 50PSH/V015***3/CA* |  | 17000 | 27.25 | 13000 | 4.28 | 1.4167 | No
206438875 |  | Ground Water | CARRIER | 50PSH/V015***4/DA* |  | 17000 | 27.25 | 13000 | 4.28 | 1.4167 | No
206438876 |  | Ground Water | CARRIER | 50PSH/V030***4/DA* |  | 31000 | 27 | 25000 | 4.95 | 2.5833 | No
215224293 |  | Ground Water | BOSCH-GEO | RF007-1VT/HZC-*****A |  | 8000 | 24 | 7000 | 4.7 | 0.66667 | Yes
215224294 |  | Ground Water | BOSCH-GEO | RF007-1VT/HZN-*****A |  | 8000 | 24 | 7000 | 4.7 | 0.66667 | Yes
215224295 |  | Ground Water | BOSCH-GEO | RF009-1VT/HZC-*****A |  | 9800 | 23 | 8400 | 4.5 | 0.81667 | Yes
215224296 |  | Ground Water | BOSCH-GEO | RF009-1VT/HZN-*****A |  | 9800 | 23 | 8400 | 4.5 | 0.81667 | Yes
215224297 |  | Ground Water | BOSCH-GEO | RF012-1VT/HZC-*****A |  | 13500 | 23 | 12000 | 4.3 | 1.125 | Yes
215224298 |  | Ground Water | BOSCH-GEO | RF012-1VT/HZN-*****A |  | 13500 | 23 | 11700 | 4.3 | 1.125 | Yes
215224299 |  | Ground Water | BOSCH-GEO | RF015-1VT/HZC-*****A |  | 16700 | 24 | 14000 | 4.3 | 1.3917 | Yes
215224300 |  | Ground Water | BOSCH-GEO | RF015-1VT/HZN-*****A |  | 16700 | 23.5 | 14000 | 4.3 | 1.3917 | Yes
215224301 |  | Ground Water | BOSCH-GEO | RF018-1VT/HZC-*****A |  | 21300 | 24 | 18000 | 4.4 | 1.775 | Yes
215224302 |  | Ground Water | BOSCH-GEO | RF018-1VT/HZN-*****A |  | 21000 | 24 | 17700 | 4.4 | 1.75 | Yes
218353355 |  | Ground Water | JOHNSON CONTROLS | DD009-2VT/HZC-*****A |  | 9800 | 23 | 8400 | 4.5 | 0.81667 | No
218353356 |  | Ground Water | JOHNSON CONTROLS | DD009-2VT/HZN-*****A |  | 9800 | 23 | 8400 | 4.5 | 0.81667 | No
218353357 |  | Ground Water | JOHNSON CONTROLS | DD012-1VT/HZC-*****A |  | 13500 | 23 | 12000 | 4.3 | 1.125 | No
218353358 |  | Ground Water | JOHNSON CONTROLS | DD012-1VT/HZN-*****A |  | 13500 | 23 | 11700 | 4.3 | 1.125 | No
218353359 |  | Ground Water | JOHNSON CONTROLS | DD012-2VT/HZC-*****A |  | 13500 | 23 | 12000 | 4.3 | 1.125 | No
218353360 |  | Ground Water | JOHNSON CONTROLS | DD012-2VT/HZN-*****A |  | 13500 | 23 | 11700 | 4.3 | 1.125 | No
218353361 |  | Ground Water | JOHNSON CONTROLS | DD015-1VT/HZC-*****A |  | 16700 | 24 | 14000 | 4.3 | 1.3917 | No
218353362 |  | Ground Water | JOHNSON CONTROLS | DD015-1VT/HZN-*****A |  | 16700 | 23.5 | 14000 | 4.3 | 1.3917 | No
218353363 |  | Ground Water | JOHNSON CONTROLS | DD015-2VT/HZC-*****A |  | 16700 | 24 | 14000 | 4.3 | 1.3917 | No
218353364 |  | Ground Water | JOHNSON CONTROLS | DD015-2VT/HZN-*****A |  | 16700 | 23.5 | 14000 | 4.3 | 1.3917 | No
218353365 |  | Ground Water | JOHNSON CONTROLS | DD018-1VT/HZC-*****A |  | 21300 | 24 | 18000 | 4.4 | 1.775 | No
218353366 |  | Ground Water | JOHNSON CONTROLS | DD018-1VT/HZN-*****A |  | 21000 | 24 | 17700 | 4.4 | 1.75 | No
218353367 |  | Ground Water | JOHNSON CONTROLS | DD018-2VT/HZC-*****A |  | 21300 | 24 | 18000 | 4.4 | 1.775 | No
218353368 |  | Ground Water | JOHNSON CONTROLS | DD018-2VT/HZN-*****A |  | 21000 | 24 | 17700 | 4.4 | 1.75 | No
202350501 |  | Ground Water | AAON, Inc. | M2-014-3-H-BCBC-V0-10-000-A |  | 135000 | 22 | 124600 | 4.2 | 11.25 | No
202350502 |  | Ground Water | AAON, Inc. | M2-014-4-H-ACBC-C0-10-000-A |  | 135000 | 22.1 | 125000 | 4.2 | 11.25 | No
202350503 |  | Ground Water | AAON, Inc. | M2-014-4-H-BCBC-V0-10-000-A |  | 135000 | 22 | 124600 | 4.2 | 11.25 | No
10304639 |  | Ground Water | YORK BY JOHNSON CONTROLS | YAZT026**1 | SAH026* | 25800 | 23 | 23300 | 4.6 | 2.15 | No
10304640 |  | Ground Water | YORK BY JOHNSON CONTROLS | YAZT026**1 | SRAA026* | 25800 | 23 | 23300 | 4.6 | 2.15 | No
10304641 |  | Ground Water | GeoSmart Energy | GTZ026*1 | SAH026* | 25800 | 23 | 23300 | 4.6 | 2.15 | No
10304642 |  | Ground Water | GEOSTAR | 103H026**1 | SAH026* | 25800 | 23 | 23300 | 4.6 | 2.15 | Yes
10304646 |  | Ground Water | GEOSTAR | 103H026**1 | SRAA026* | 25800 | 23 | 23300 | 4.6 | 2.15 | No
10304657 |  | Ground Water | GeoSmart Energy | GTZ026*1 | SRAA026* | 25800 | 23 | 23300 | 4.6 | 2.15 | Yes
10305457 |  | Ground Water | GEOSTAR | 104H026**1 | SAH026* | 25800 | 23 | 23300 | 4.6 | 2.15 | No
10305458 |  | Ground Water | GEOSTAR | 104H026**1 | SRAA026* | 25800 | 23 | 23300 | 4.6 | 2.15 | No
10316642 |  | Ground Water | YORK BY JOHNSON CONTROLS | YAST026**1 | SAH026* | 25800 | 23 | 23300 | 4.6 | 2.15 | No
10316643 |  | Ground Water | GeoSmart Energy | GTS026*1 | SAH026* | 25800 | 23 | 23300 | 4.6 | 2.15 | No
10316644 |  | Ground Water | YORK BY JOHNSON CONTROLS | YAST026**1 | SRAA026* | 25800 | 23 | 23300 | 4.6 | 2.15 | No
10316645 |  | Ground Water | GeoSmart Energy | GTS026*1 | SRAA026* | 25800 | 23 | 23300 | 4.6 | 2.15 | No
10316654 |  | Ground Water | YORK BY JOHNSON CONTROLS | YAST049**1 | SAH048* | 51000 | 24.2 | 47100 | 4.6 | 4.25 | No
10316655 |  | Ground Water | GEOSTAR | 104H049**1 | SAH048* | 51000 | 24.2 | 47100 | 4.6 | 4.25 | No
10316656 |  | Ground Water | GeoSmart Energy | GTS049*1 | SAH048* | 51000 | 24.2 | 47100 | 4.6 | 4.25 | No
10316657 |  | Ground Water | YORK BY JOHNSON CONTROLS | YAST049**1 | SRAA048* | 51000 | 24.2 | 47100 | 4.6 | 4.25 | No
10316658 |  | Ground Water | GeoSmart Energy | GTS049*1 | SRAA048* | 51000 | 24.2 | 47100 | 4.6 | 4.25 | No
10316660 |  | Ground Water | GEOSTAR | 104H049**1 | SRAA048* | 51000 | 24.2 | 47100 | 4.6 | 4.25 | No
10316661 |  | Ground Water | YORK BY JOHNSON CONTROLS | YAST064**1 | SAH060* | 63200 | 22.5 | 56000 | 4.4 | 5.2667 | No
10316662 |  | Ground Water | GEOSTAR | 104H064**1 | SAH060* | 63200 | 22.5 | 56000 | 4.4 | 5.2667 | No
10316663 |  | Ground Water | GeoSmart Energy | GTS064*1 | SAH060* | 63200 | 22.5 | 56000 | 4.4 | 5.2667 | No
10316664 |  | Ground Water | YORK BY JOHNSON CONTROLS | YAST064**1 | SRAA060* | 63200 | 22.5 | 56000 | 4.4 | 5.2667 | No
10316666 |  | Ground Water | GEOSTAR | 104H064**1 | SRAA060* | 63200 | 22.5 | 56000 | 4.4 | 5.2667 | No
10316667 |  | Ground Water | GeoSmart Energy | GTS064*1 | SRAA060* | 63200 | 22.5 | 56000 | 4.4 | 5.2667 | No
10316672 |  | Ground Water | GeoSmart Energy | GTS072*1 | SRAA060* | 70000 | 22 | 67500 | 4.1 | 5.8333 | No
10316673 |  | Ground Water | GEOSTAR | 104H072**1 | SRAA060* | 70000 | 22 | 67500 | 4.1 | 5.8333 | No
10316674 |  | Ground Water | YORK BY JOHNSON CONTROLS | YAST072**1 | SRAA060* | 70000 | 22 | 67500 | 4.1 | 5.8333 | No
10316700 |  | Ground Water | YORK BY JOHNSON CONTROLS | YAZT072**1 | SRAA060* | 70000 | 22 | 67500 | 4.1 | 5.8333 | No
10316701 |  | Ground Water | GEOSTAR | 103H072**1 | SRAA060* | 70000 | 22 | 67500 | 4.1 | 5.8333 | No
10316702 |  | Ground Water | GeoSmart Energy | GTZ072*1 | SRAA060* | 70000 | 22 | 67500 | 4.1 | 5.8333 | No
10318010 |  | Ground Water | YORK BY JOHNSON CONTROLS | YAZS022**1 | SAH022* | 20400 | 26.5 | 18100 | 4.8 | 1.7 | No
10318016 |  | Ground Water | GeoSmart Energy | GSZ022*1 | SAH022* | 20400 | 26.5 | 18100 | 4.8 | 1.7 | No
10318017 |  | Ground Water | GEOSTAR | 103H022**1 | SAH022* | 20400 | 26.5 | 18100 | 4.8 | 1.7 | Yes
10318018 |  | Ground Water | GeoSmart Energy | GSZ022*1 | SRAA026* | 20400 | 26.5 | 18100 | 4.8 | 1.7 | Yes
10318019 |  | Ground Water | GEOSTAR | 103H022**1 | SRAA026* | 20400 | 26.5 | 18100 | 4.8 | 1.7 | No
10318020 |  | Ground Water | YORK BY JOHNSON CONTROLS | YAZS022**1 | SRAA026* | 20400 | 26.5 | 18100 | 4.8 | 1.7 | No
10318021 |  | Ground Water | YORK BY JOHNSON CONTROLS | YAZS030**1 | SAH030* | 26900 | 25.6 | 24900 | 4.8 | 2.2417 | No
10318022 |  | Ground Water | GEOSTAR | 103H030**1 | SAH030* | 26900 | 25.6 | 24900 | 4.8 | 2.2417 | Yes
10318023 |  | Ground Water | GeoSmart Energy | GSZ030*1 | SAH030* | 26900 | 25.6 | 24900 | 4.8 | 2.2417 | No
10318024 |  | Ground Water | YORK BY JOHNSON CONTROLS | YAZS030**1 | SRAA026* | 26900 | 25.6 | 24900 | 4.8 | 2.2417 | No
10318025 |  | Ground Water | GeoSmart Energy | GSZ030*1 | SRAA026* | 26900 | 25.6 | 24900 | 4.8 | 2.2417 | Yes
10318026 |  | Ground Water | GEOSTAR | 103H030**1 | SRAA026* | 26900 | 25.6 | 24900 | 4.8 | 2.2417 | No
10318045 |  | Ground Water | YORK BY JOHNSON CONTROLS | YAZS048**1 | SAH048* | 46900 | 25.5 | 41900 | 4.7 | 3.9083 | No
10318046 |  | Ground Water | GeoSmart Energy | GSZ048*1 | SAH048* | 46900 | 25.5 | 41900 | 4.7 | 3.9083 | No
10318047 |  | Ground Water | GEOSTAR | 103H048**1 | SAH048* | 46900 | 25.5 | 41900 | 4.7 | 3.9083 | Yes
10318048 |  | Ground Water | YORK BY JOHNSON CONTROLS | YAZS048**1 | SRAA048* | 46900 | 25.5 | 41900 | 4.7 | 3.9083 | No
10318049 |  | Ground Water | GeoSmart Energy | GSZ048*1 | SRAA048* | 46900 | 25.5 | 41900 | 4.7 | 3.9083 | No
10318050 |  | Ground Water | GEOSTAR | 103H048**1 | SRAA048* | 46900 | 25.5 | 41900 | 4.7 | 3.9083 | Yes
10318051 |  | Ground Water | YORK BY JOHNSON CONTROLS | YAZS060**1 | SAH060* | 61700 | 23.6 | 54500 | 4.3 | 5.1417 | No
10318052 |  | Ground Water | GeoSmart Energy | GSZ060*1 | SAH060* | 61700 | 23.6 | 54500 | 4.3 | 5.1417 | No
10318054 |  | Ground Water | YORK BY JOHNSON CONTROLS | YAZS060**1 | SRAA060* | 61700 | 23.6 | 54500 | 4.3 | 5.1417 | No
10318055 |  | Ground Water | GeoSmart Energy | GSZ060*1 | SRAA060* | 61700 | 23.6 | 54500 | 4.3 | 5.1417 | Yes
10318056 |  | Ground Water | GEOSTAR | 103H060**1 | SRAA060* | 61700 | 23.6 | 54500 | 4.3 | 5.1417 | Yes
10318060 |  | Ground Water | YORK BY JOHNSON CONTROLS | YAZS070**1 | SRAA060* | 66400 | 21.7 | 62100 | 4.1 | 5.5333 | No
205788278 |  | Ground Water | SKYMARK | JSH/V/D024C C |  | 26500 | 24.9 | 24100 | 5 | 2.2083 | No
205788279 |  | Ground Water | Johnson Controls | JSH/V/D024C*K B |  | 26900 | 26.9 | 23800 | 5.2 | 2.2417 | No
205788280 |  | Ground Water | SKYMARK | JSH/V/D024C*K C |  | 26900 | 26.9 | 23800 | 5.2 | 2.2417 | No
205788281 |  | Ground Water | Johnson Controls | JSH/V/D030C B |  | 31000 | 24.9 | 28400 | 4.7 | 2.5833 | No
205788282 |  | Ground Water | SKYMARK | JSH/V/D030C C |  | 31000 | 24.9 | 28400 | 4.7 | 2.5833 | No
205788283 |  | Ground Water | Johnson Controls | JSH/V/D036C B |  | 35400 | 23.2 | 33200 | 4.7 | 2.95 | No
205788284 |  | Ground Water | SKYMARK | JSH/V/D036C C |  | 35400 | 23.2 | 33200 | 4.7 | 2.95 | No
205788285 |  | Ground Water | Johnson Controls | JSH/V/D036C*K B |  | 35400 | 24.9 | 32600 | 4.9 | 2.95 | No
205788286 |  | Ground Water | SKYMARK | JSH/V/D036C*K C |  | 35400 | 24.9 | 32600 | 4.9 | 2.95 | No
205788287 |  | Ground Water | Johnson Controls | JSH/V/D042C B |  | 43700 | 25.4 | 36200 | 4.7 | 3.6417 | No
205788288 |  | Ground Water | SKYMARK | JSH/V/D042C C |  | 43700 | 25.4 | 36200 | 4.7 | 3.6417 | No
205788289 |  | Ground Water | Johnson Controls | JSH/V/D042C*K B |  | 44400 | 29.5 | 35200 | 5.2 | 3.7 | Yes
205788290 |  | Ground Water | SKYMARK | JSH/V/D042C*K C |  | 44400 | 29.5 | 35200 | 5.2 | 3.7 | Yes
9100357 |  | Ground Water | YORK BY JOHNSON CONTROLS | YGSV/YGSH036**0*1 |  | 37700 | 23 | 33000 | 4.3 | 3.1417 | No
9100358 |  | Ground Water | YORK BY JOHNSON CONTROLS | YGSV/YGSH036**0*4 |  | 37700 | 23 | 33000 | 4.3 | 3.1417 | No
9100359 |  | Ground Water | YORK BY JOHNSON CONTROLS | YGSV/YGSH036**2*4 |  | 37700 | 23 | 33000 | 4.3 | 3.1417 | No
9100361 |  | Ground Water | YORK BY JOHNSON CONTROLS | YGSV/YGSH036**3*1 |  | 37700 | 23 | 33000 | 4.3 | 3.1417 | No
9100362 |  | Ground Water | YORK BY JOHNSON CONTROLS | YGSV/YGSH036**3*4 |  | 37700 | 23 | 33000 | 4.3 | 3.1417 | No
205311984 |  | Ground Water | GEOSTAR | ZBV/ZBH030**2*1 |  | 33500 | 22.5 | 28000 | 4.2 | 2.7917 | No
205311985 |  | Ground Water | GEOSTAR | ZBV/ZBH030**3*1 |  | 33500 | 22.5 | 28000 | 4.2 | 2.7917 | No
205311986 |  | Ground Water | GEOSTAR | ZBV/ZBH030**4*1 |  | 33500 | 22.5 | 28000 | 4.2 | 2.7917 | No
205311987 |  | Ground Water | GEOSTAR | ZBV/ZBH030**0*4 |  | 33500 | 22.5 | 28000 | 4.2 | 2.7917 | No
205311988 |  | Ground Water | GEOSTAR | ZBV/ZBH030**2*4 |  | 33500 | 22.5 | 28000 | 4.2 | 2.7917 | No
205311989 |  | Ground Water | GEOSTAR | ZBV/ZBH030**3*4 |  | 33500 | 22.5 | 28000 | 4.2 | 2.7917 | No
205311990 |  | Ground Water | GEOSTAR | ZBV/ZBH030**4*4 |  | 33500 | 22.5 | 28000 | 4.2 | 2.7917 | No
205311991 |  | Ground Water | GEOSTAR | ZBV/ZBH036**0*0 |  | 40000 | 22 | 35600 | 4.2 | 3.3333 | No
205311992 |  | Ground Water | GEOSTAR | ZBV/ZBH036**2*0 |  | 40000 | 22 | 35600 | 4.2 | 3.3333 | No
205311993 |  | Ground Water | GEOSTAR | ZBV/ZBH036**3*0 |  | 40000 | 22 | 35600 | 4.2 | 3.3333 | No
205311994 |  | Ground Water | GEOSTAR | ZBV/ZBH036**4*0 |  | 40000 | 22 | 35600 | 4.2 | 3.3333 | No
205311995 |  | Ground Water | GEOSTAR | ZBV/ZBH036**0*1 |  | 40000 | 23 | 35600 | 4.4 | 3.3333 | No
205311996 |  | Ground Water | GEOSTAR | ZBV/ZBH036**2*1 |  | 40000 | 23 | 35600 | 4.4 | 3.3333 | No
205311997 |  | Ground Water | GEOSTAR | ZBV/ZBH036**3*1 |  | 40000 | 23 | 35600 | 4.4 | 3.3333 | No
205311998 |  | Ground Water | GEOSTAR | ZBV/ZBH036**4*1 |  | 40000 | 23 | 35600 | 4.4 | 3.3333 | No
205311999 |  | Ground Water | GEOSTAR | ZBV/ZBH036**0*4 |  | 40000 | 23 | 35600 | 4.4 | 3.3333 | No
205312000 |  | Ground Water | GEOSTAR | ZBV/ZBH036**2*4 |  | 40000 | 23 | 35600 | 4.4 | 3.3333 | No
205312001 |  | Ground Water | GEOSTAR | ZBV/ZBH036**3*4 |  | 40000 | 23 | 35600 | 4.4 | 3.3333 | No
205312002 |  | Ground Water | GEOSTAR | ZBV/ZBH036**4*4 |  | 40000 | 23 | 35600 | 4.4 | 3.3333 | No
205312006 |  | Ground Water | GEOSTAR | ZBV/ZBH042**0*1 |  | 47000 | 22 | 41400 | 4.5 | 3.9167 | No
205312007 |  | Ground Water | GEOSTAR | ZBV/ZBH042**3*1 |  | 47000 | 22 | 41400 | 4.5 | 3.9167 | No
205312008 |  | Ground Water | GEOSTAR | ZBV/ZBH042**4*1 |  | 47000 | 22 | 41400 | 4.5 | 3.9167 | No
205312009 |  | Ground Water | GEOSTAR | ZBV/ZBH042**0*4 |  | 47000 | 22 | 41400 | 4.5 | 3.9167 | No
205312010 |  | Ground Water | GEOSTAR | ZBV/ZBH042**3*4 |  | 47000 | 22 | 41400 | 4.5 | 3.9167 | No
205312011 |  | Ground Water | GEOSTAR | ZBV/ZBH042**4*4 |  | 47000 | 22 | 41400 | 4.5 | 3.9167 | No
205312027 |  | Ground Water | GEOSTAR | ZBV/ZBH060**0*1 |  | 67000 | 22 | 55000 | 4.2 | 5.5833 | No
205312028 |  | Ground Water | GEOSTAR | ZBV/ZBH060**3*1 |  | 67000 | 22 | 55000 | 4.2 | 5.5833 | No
205312029 |  | Ground Water | GEOSTAR | ZBV/ZBH060**4*1 |  | 67000 | 22 | 55000 | 4.2 | 5.5833 | No
205312030 |  | Ground Water | GEOSTAR | ZBV/ZBH060**0*4 |  | 67000 | 22 | 55000 | 4.2 | 5.5833 | No
205312031 |  | Ground Water | GEOSTAR | ZBV/ZBH060**3*4 |  | 67000 | 22 | 55000 | 4.2 | 5.5833 | No
205312032 |  | Ground Water | GEOSTAR | ZBV/ZBH060**4*4 |  | 67000 | 22 | 55000 | 4.2 | 5.5833 | No
205312037 |  | Ground Water | GEOSTAR | ZBV/ZBH070**0*1 |  | 75000 | 22 | 64000 | 4.2 | 6.25 | No
205312038 |  | Ground Water | GEOSTAR | ZBV/ZBH070**3*1 |  | 75000 | 22 | 64000 | 4.2 | 6.25 | No
205312039 |  | Ground Water | GEOSTAR | ZBV/ZBH070**4*1 |  | 75000 | 22 | 64000 | 4.2 | 6.25 | No
217903490 |  | Ground Water | WaterFurnace | V5R072*D3**4* |  | 75000 | 22.2 | 68500 | 4.4 | 6.25 | No
217903491 |  | Ground Water | WaterFurnace | V5R072*D3**5* |  | 75000 | 22.2 | 68500 | 4.4 | 6.25 | No
217903492 |  | Ground Water | WaterFurnace | V5R096*T3**5* |  | 96600 | 24.9 | 85800 | 4.5 | 8.05 | No
217903493 |  | Ground Water | WaterFurnace | V5R120*T3**5* |  | 128500 | 23.3 | 113700 | 4.5 | 10.7083 | No
217642888 |  | Ground Water | GeoSmart Energy | S3A(V/H)006*R2**6 |  | 9000 | 25 | 8000 | 4.2 | 0.75 | No
217642891 |  | Ground Water | GeoSmart Energy | S3A(V/H)015*R0**4 |  | 16500 | 23 | 13500 | 4.2 | 1.375 | No
217642892 |  | Ground Water | GeoSmart Energy | S3A(V/H)015*R2**1 |  | 16500 | 23 | 13500 | 4.2 | 1.375 | No
217642893 |  | Ground Water | GeoSmart Energy | S3A(V/H)015*R2**4 |  | 16500 | 23 | 13500 | 4.2 | 1.375 | No
217642897 |  | Ground Water | GeoSmart Energy | S3A(V/H)024*S0**4 |  | 26000 | 23 | 24000 | 4.5 | 2.1667 | No
217642898 |  | Ground Water | GeoSmart Energy | S3A(V/H)024*S2**1 |  | 26000 | 23 | 24000 | 4.5 | 2.1667 | No
217642899 |  | Ground Water | GeoSmart Energy | S3A(V/H)024*S2**4 |  | 26000 | 23 | 24000 | 4.5 | 2.1667 | No
217642900 |  | Ground Water | GeoSmart Energy | S3A(V/H)024*S3**1 |  | 26000 | 23 | 24000 | 4.5 | 2.1667 | No
217642901 |  | Ground Water | GeoSmart Energy | S3A(V/H)024*S3**4 |  | 26000 | 23 | 24000 | 4.5 | 2.1667 | No
217642902 |  | Ground Water | GeoSmart Energy | S3A(V/H)024*S4**1 |  | 26000 | 23 | 24000 | 4.5 | 2.1667 | No
217642903 |  | Ground Water | GeoSmart Energy | S3A(V/H)024*S4**4 |  | 26000 | 23 | 24000 | 4.5 | 2.1667 | No
217642911 |  | Ground Water | GeoSmart Energy | S3A(V/H)036*S0**4 |  | 40000 | 23.5 | 35000 | 4.4 | 3.3333 | No
217642912 |  | Ground Water | GeoSmart Energy | S3A(V/H)036*S2**1 |  | 40000 | 23.5 | 35000 | 4.4 | 3.3333 | No
217642913 |  | Ground Water | GeoSmart Energy | S3A(V/H)036*S2**4 |  | 40000 | 23.5 | 35000 | 4.4 | 3.3333 | No
217642914 |  | Ground Water | GeoSmart Energy | S3A(V/H)036*S3**1 |  | 40000 | 23.5 | 35000 | 4.4 | 3.3333 | No
217642915 |  | Ground Water | GeoSmart Energy | S3A(V/H)036*S3**4 |  | 40000 | 23.5 | 35000 | 4.4 | 3.3333 | No
217642916 |  | Ground Water | GeoSmart Energy | S3A(V/H)036*S4**1 |  | 40000 | 23.5 | 35000 | 4.4 | 3.3333 | No
217642917 |  | Ground Water | GeoSmart Energy | S3A(V/H)036*S4**4 |  | 40000 | 23.5 | 35000 | 4.4 | 3.3333 | No
217642918 |  | Ground Water | GeoSmart Energy | S3A(V/H)042*S0**4 |  | 45000 | 23 | 41000 | 4.6 | 3.75 | No
217642919 |  | Ground Water | GeoSmart Energy | S3A(V/H)042*S3**1 |  | 45000 | 23 | 41000 | 4.6 | 3.75 | No
217642920 |  | Ground Water | GeoSmart Energy | S3A(V/H)042*S3**4 |  | 45000 | 23 | 41000 | 4.6 | 3.75 | No
217642921 |  | Ground Water | GeoSmart Energy | S3A(V/H)042*S4**1 |  | 45000 | 23 | 41000 | 4.6 | 3.75 | No
217642922 |  | Ground Water | GeoSmart Energy | S3A(V/H)042*S4**4 |  | 45000 | 23 | 41000 | 4.6 | 3.75 | No
9100364 |  | Ground Water | YORK BY JOHNSON CONTROLS | YGSV/YGSH036**4*1 |  | 37700 | 23 | 33000 | 4.3 | 3.1417 | No
9100365 |  | Ground Water | YORK BY JOHNSON CONTROLS | YGSV/YGSH036**4*4 |  | 37700 | 23 | 33000 | 4.3 | 3.1417 | No
9100367 |  | Ground Water | YORK BY JOHNSON CONTROLS | YGSV/YGSH042**0*1 |  | 45800 | 23.5 | 37000 | 4.3 | 3.8167 | No
9100368 |  | Ground Water | YORK BY JOHNSON CONTROLS | YGSV/YGSH042**0*4 |  | 45800 | 23.5 | 37000 | 4.3 | 3.8167 | No
9100370 |  | Ground Water | YORK BY JOHNSON CONTROLS | YGSV/YGSH042**3*1 |  | 45800 | 23.5 | 37000 | 4.3 | 3.8167 | No
9100371 |  | Ground Water | YORK BY JOHNSON CONTROLS | YGSV/YGSH042**3*4 |  | 45800 | 23.5 | 37000 | 4.3 | 3.8167 | No
9100373 |  | Ground Water | YORK BY JOHNSON CONTROLS | YGSV/YGSH042**4*1 |  | 45800 | 23.5 | 37000 | 4.3 | 3.8167 | No
9100374 |  | Ground Water | YORK BY JOHNSON CONTROLS | YGSV/YGSH042**4*4 |  | 45800 | 23.5 | 37000 | 4.3 | 3.8167 | No
9100377 |  | Ground Water | YORK BY JOHNSON CONTROLS | YGSV/YGSH048**0*1 |  | 52000 | 23.4 | 45900 | 4.2 | 4.3333 | No
9100378 |  | Ground Water | YORK BY JOHNSON CONTROLS | YGSV/YGSH048**0*4 |  | 52000 | 23.4 | 45900 | 4.2 | 4.3333 | No
9100380 |  | Ground Water | YORK BY JOHNSON CONTROLS | YGSV/YGSH048**3*1 |  | 52000 | 23.4 | 45900 | 4.2 | 4.3333 | No
9100381 |  | Ground Water | YORK BY JOHNSON CONTROLS | YGSV/YGSH048**3*4 |  | 52000 | 23.4 | 45900 | 4.2 | 4.3333 | No
9100383 |  | Ground Water | YORK BY JOHNSON CONTROLS | YGSV/YGSH048**4*1 |  | 52000 | 23.4 | 45900 | 4.2 | 4.3333 | No
9100384 |  | Ground Water | YORK BY JOHNSON CONTROLS | YGSV/YGSH048**4*4 |  | 52000 | 23.4 | 45900 | 4.2 | 4.3333 | No
9100390 |  | Ground Water | YORK BY JOHNSON CONTROLS | YGSV/YGSH060**0*1 |  | 65500 | 23 | 58400 | 4.1 | 5.4583 | No
9100391 |  | Ground Water | YORK BY JOHNSON CONTROLS | YGSV/YGSH060**0*4 |  | 65500 | 23 | 58400 | 4.1 | 5.4583 | No
9100393 |  | Ground Water | YORK BY JOHNSON CONTROLS | YGSV/YGSH060**3*1 |  | 65500 | 23 | 58400 | 4.1 | 5.4583 | No
9100394 |  | Ground Water | YORK BY JOHNSON CONTROLS | YGSV/YGSH060**3*4 |  | 65500 | 23 | 58400 | 4.1 | 5.4583 | No
9100396 |  | Ground Water | YORK BY JOHNSON CONTROLS | YGSV/YGSH060**4*1 |  | 65500 | 23 | 58400 | 4.1 | 5.4583 | No
9100397 |  | Ground Water | YORK BY JOHNSON CONTROLS | YGSV/YGSH060**4*4 |  | 65500 | 23 | 58400 | 4.1 | 5.4583 | No
9100400 |  | Ground Water | YORK BY JOHNSON CONTROLS | YGSV/YGSH070**0*1 |  | 70000 | 21.1 | 64100 | 4.1 | 5.8333 | No
9100401 |  | Ground Water | YORK BY JOHNSON CONTROLS | YGSV/YGSH070**0*4 |  | 70000 | 21.1 | 64100 | 4.1 | 5.8333 | No
9100403 |  | Ground Water | YORK BY JOHNSON CONTROLS | YGSV/YGSH070**3*1 |  | 70000 | 21.1 | 64100 | 4.1 | 5.8333 | No
9100404 |  | Ground Water | YORK BY JOHNSON CONTROLS | YGSV/YGSH070**3*4 |  | 70000 | 21.1 | 64100 | 4.1 | 5.8333 | No
9100417 |  | Ground Water | YORK BY JOHNSON CONTROLS | YGSV/YGSH070**4*1 |  | 70000 | 21.1 | 64100 | 4.1 | 5.8333 | No
9100431 |  | Ground Water | YORK BY JOHNSON CONTROLS | YGSV/YGSH070**4*4 |  | 70000 | 21.1 | 64100 | 4.1 | 5.8333 | No
207337449 |  | Ground Water | GEOSTAR | 12(1,2)A048 |  | 52300 | 21.8 | 45000 | 4.3 | 4.3583 | Yes
207337469 |  | Ground Water | GEOSTAR | 103H026**1 | SAH026* | 25800 | 23 | 23300 | 4.6 | 2.15 | No
207337470 |  | Ground Water | GEOSTAR | 103H026**1 | SRAA026* | 25800 | 23 | 23300 | 4.6 | 2.15 | No
207337471 |  | Ground Water | GEOSTAR | 163H026**1 | SAH026* | 25800 | 23 | 23300 | 4.6 | 2.15 | No
207337472 |  | Ground Water | GEOSTAR | 163H026**1 | SRAA026* | 25800 | 23 | 23300 | 4.6 | 2.15 | No
207337473 |  | Ground Water | GEOSTAR | 104H026**1 | SAH026* | 25800 | 23 | 23300 | 4.6 | 2.15 | No
207337474 |  | Ground Water | GEOSTAR | 104H026**1 | SRAA026* | 25800 | 23 | 23300 | 4.6 | 2.15 | No
207337475 |  | Ground Water | GEOSTAR | 164H026**1 | SAH026* | 25800 | 23 | 23300 | 4.6 | 2.15 | No
207337476 |  | Ground Water | GEOSTAR | 164H026**1 | SRAA026* | 25800 | 23 | 23300 | 4.6 | 2.15 | No
207337477 |  | Ground Water | GEOSTAR | 103J038**1 | SAH036* | 38200 | 24.2 | 35100 | 4.7 | 3.1833 | No
207337478 |  | Ground Water | GEOSTAR | 103J038**1 | SRAA036* | 38200 | 24.2 | 35100 | 4.7 | 3.1833 | No
207337479 |  | Ground Water | GEOSTAR | 163J038**1 | SAH036* | 38200 | 24.2 | 35100 | 4.7 | 3.1833 | No
207337480 |  | Ground Water | GEOSTAR | 163J038**1 | SRAA036* | 38200 | 24.2 | 35100 | 4.7 | 3.1833 | No
207337481 |  | Ground Water | GEOSTAR | 104J038**1 | SAH036* | 38200 | 24.2 | 35100 | 4.7 | 3.1833 | No
207337482 |  | Ground Water | GEOSTAR | 104J038**1 | SRAA036* | 38200 | 24.2 | 35100 | 4.7 | 3.1833 | No
207337483 |  | Ground Water | GEOSTAR | 164J038**1 | SAH036* | 38200 | 24.2 | 35100 | 4.7 | 3.1833 | No
207337484 |  | Ground Water | GEOSTAR | 164J038**1 | SRAA036* | 38200 | 24.2 | 35100 | 4.7 | 3.1833 | No
207337485 |  | Ground Water | GEOSTAR | 103J049**1 | SAH048* | 51000 | 24.2 | 47100 | 4.6 | 4.25 | No
207337486 |  | Ground Water | GEOSTAR | 103J049**1 | SRAA048* | 51000 | 24.2 | 47100 | 4.6 | 4.25 | No
207337487 |  | Ground Water | GEOSTAR | 163J049**1 | SAH048* | 51000 | 24.2 | 47100 | 4.6 | 4.25 | No
207337488 |  | Ground Water | GEOSTAR | 163J049**1 | SRAA048* | 51000 | 24.2 | 47100 | 4.6 | 4.25 | No
207337489 |  | Ground Water | GEOSTAR | 104H049**1 | SAH048* | 51000 | 24.2 | 47100 | 4.6 | 4.25 | No
207337490 |  | Ground Water | GEOSTAR | 104H049**1 | SRAA048* | 51000 | 24.2 | 47100 | 4.6 | 4.25 | No
207337491 |  | Ground Water | GEOSTAR | 164H049**1 | SAH048* | 51000 | 24.2 | 47100 | 4.6 | 4.25 | No
207337492 |  | Ground Water | GEOSTAR | 164H049**1 | SRAA048* | 51000 | 24.2 | 47100 | 4.6 | 4.25 | No
207337493 |  | Ground Water | GEOSTAR | 103J064**1 | SAH060* | 63200 | 22.5 | 56000 | 4.4 | 5.2667 | No
207337494 |  | Ground Water | GEOSTAR | 103J064**1 | SRAA060* | 63200 | 22.5 | 56000 | 4.4 | 5.2667 | No
7785665 |  | Ground Water | DAIKIN | WVHW3021*J (W/ECM MOTOR) |  | 24100 | 23.2 | 19900 | 4.2 | 2.0083 | No
7795914 |  | Ground Water | GEOCOMFORT | GVT024 |  | 27600 | 23.8 | 23900 | 4.6 | 2.3 | Yes
7795915 |  | Ground Water | HYDRON MODULE | HVT024 |  | 27600 | 23.8 | 23900 | 4.6 | 2.3 | Yes
7795916 |  | Ground Water | TETCO | TVT024 |  | 27600 | 23.8 | 23900 | 4.6 | 2.3 | Yes
7795918 |  | Ground Water | GEOCOMFORT | GVT024*2 |  | 27600 | 23.8 | 23900 | 4.6 | 2.3 | No
7795919 |  | Ground Water | HYDRON MODULE | HVT024*2 |  | 27600 | 23.8 | 23900 | 4.6 | 2.3 | No
7795920 |  | Ground Water | TETCO | TVT024*2 |  | 27600 | 23.8 | 23900 | 4.6 | 2.3 | No
7795921 |  | Ground Water | GEOCOMFORT | GVT024*3 |  | 27600 | 23.8 | 23900 | 4.6 | 2.3 | No
7795922 |  | Ground Water | HYDRON MODULE | HVT024*3 |  | 27600 | 23.8 | 23900 | 4.6 | 2.3 | No
7795923 |  | Ground Water | TETCO | TVT024*3 |  | 27600 | 23.8 | 23900 | 4.6 | 2.3 | No
7795924 |  | Ground Water | GEOCOMFORT | GVT024*A |  | 27600 | 23.8 | 23900 | 4.6 | 2.3 | No
7795925 |  | Ground Water | HYDRON MODULE | HVT024*A |  | 27600 | 23.8 | 23900 | 4.6 | 2.3 | No
7795926 |  | Ground Water | TETCO | TVT024*A |  | 27600 | 23.8 | 23900 | 4.6 | 2.3 | No
7795943 |  | Ground Water | GEOCOMFORT | GVT036 |  | 40000 | 22.8 | 36900 | 4.6 | 3.3333 | Yes
7795944 |  | Ground Water | HYDRON MODULE | HVT036 |  | 40000 | 22.8 | 36900 | 4.6 | 3.3333 | Yes
7795945 |  | Ground Water | TETCO | TVT036 |  | 40000 | 22.8 | 36900 | 4.6 | 3.3333 | Yes
7795946 |  | Ground Water | GEOCOMFORT | GVT036*2 |  | 40000 | 22.8 | 36900 | 4.6 | 3.3333 | No
7795947 |  | Ground Water | HYDRON MODULE | HVT036*2 |  | 40000 | 22.8 | 36900 | 4.6 | 3.3333 | No
7795948 |  | Ground Water | TETCO | TVT036*2 |  | 40000 | 22.8 | 36900 | 4.6 | 3.3333 | No
215223354 |  | Ground Water | WaterFurnace | V5C(C/W/S)015**2**1 |  | 15500 | 22 | 14000 | 4.1 | 1.2917 | No
215224027 |  | Ground Water | BOSCH | CF007-1VT/HZC-*****A |  | 8000 | 24 | 7000 | 4.7 | 0.66667 | No
215224028 |  | Ground Water | BOSCH | CF007-1VT/HZN-*****A |  | 8000 | 24 | 7000 | 4.7 | 0.66667 | No
215224029 |  | Ground Water | BOSCH | CF009-1VT/HZC-*****A |  | 9800 | 23 | 8400 | 4.5 | 0.81667 | No
215224030 |  | Ground Water | BOSCH | CF009-1VT/HZN-*****A |  | 9800 | 23 | 8400 | 4.5 | 0.81667 | No
215224031 |  | Ground Water | BOSCH | CF012-1VT/HZC-*****A |  | 13500 | 23 | 12000 | 4.3 | 1.125 | No
215224032 |  | Ground Water | BOSCH | CF012-1VT/HZN-*****A |  | 13500 | 23 | 11700 | 4.3 | 1.125 | No
215224033 |  | Ground Water | BOSCH | CF015-1VT/HZC-*****A |  | 16700 | 24 | 14000 | 4.3 | 1.3917 | No
215224034 |  | Ground Water | BOSCH | CF015-1VT/HZN-*****A |  | 16700 | 23.5 | 14000 | 4.3 | 1.3917 | No
215224035 |  | Ground Water | BOSCH | CF018-1VT/HZC-*****A |  | 21300 | 24 | 18000 | 4.4 | 1.775 | No
215224036 |  | Ground Water | BOSCH | CF018-1VT/HZN-*****A |  | 21000 | 24 | 17700 | 4.4 | 1.75 | No
215224037 |  | Ground Water | BOSCH | CF007-2VT/HZC-*****A |  | 8000 | 24 | 7000 | 4.7 | 0.66667 | No
215224038 |  | Ground Water | BOSCH | CF007-2VT/HZN-*****A |  | 8000 | 24 | 7000 | 4.7 | 0.66667 | No
215224039 |  | Ground Water | BOSCH | CF009-2VT/HZC-*****A |  | 9800 | 23 | 8400 | 4.5 | 0.81667 | No
215224040 |  | Ground Water | BOSCH | CF009-2VT/HZN-*****A |  | 9800 | 23 | 8400 | 4.5 | 0.81667 | No
215224041 |  | Ground Water | BOSCH | CF012-2VT/HZC-*****A |  | 13500 | 23 | 12000 | 4.3 | 1.125 | No
215224042 |  | Ground Water | BOSCH | CF012-2VT/HZN-*****A |  | 13500 | 23 | 11700 | 4.3 | 1.125 | No
215224043 |  | Ground Water | BOSCH | CF015-2VT/HZC-*****A |  | 16700 | 24 | 14000 | 4.3 | 1.3917 | No
215224044 |  | Ground Water | BOSCH | CF015-2VT/HZN-*****A |  | 16700 | 23.5 | 14000 | 4.3 | 1.3917 | No
215224045 |  | Ground Water | BOSCH | CF018-2VT/HZC-*****A |  | 21300 | 24 | 18000 | 4.4 | 1.775 | No
215224046 |  | Ground Water | BOSCH | CF018-2VT/HZN-*****A |  | 21000 | 24 | 17700 | 4.4 | 1.75 | No
5273062 |  | Ground Water | WaterFurnace | NBV/NBH009**0*0 |  | 10800 | 22.2 | 10600 | 4.4 | 0.9 | No
5273082 |  | Ground Water | WaterFurnace | NBV/NBH009**2*0 |  | 10800 | 22.2 | 10600 | 4.4 | 0.9 | No
5273138 |  | Ground Water | WaterFurnace | NBV/NBH012**0*0 |  | 13200 | 23.1 | 12000 | 4.2 | 1.1 | No
5274236 |  | Ground Water | WaterFurnace | NBV/NBH012**2*0 |  | 13200 | 23.1 | 12000 | 4.2 | 1.1 | No
5295936 |  | Ground Water | WaterFurnace | NBV/NBH015**0*0 |  | 16700 | 26 | 15500 | 4.5 | 1.3917 | No
5295937 |  | Ground Water | WaterFurnace | NBV/NBH015**2*0 |  | 16700 | 26 | 15500 | 4.5 | 1.3917 | No
5295944 |  | Ground Water | WaterFurnace | NBV/NBH015**2*1 |  | 16700 | 27 | 15500 | 4.7 | 1.3917 | No
5295945 |  | Ground Water | WaterFurnace | NBV/NBH015**2*4 |  | 16700 | 27 | 15500 | 4.7 | 1.3917 | No
5295947 |  | Ground Water | WaterFurnace | NBV/NBH015**0*1 |  | 16700 | 27 | 15500 | 4.7 | 1.3917 | No
5295948 |  | Ground Water | WaterFurnace | NBV/NBH015**0*4 |  | 16700 | 27 | 15500 | 4.7 | 1.3917 | No
5295960 |  | Ground Water | WaterFurnace | NBV/NBH018**0*0 |  | 20600 | 24.7 | 18700 | 4.3 | 1.7167 | No
10268248 |  | Ground Water | HYDRON MODULE | HBT048*2 | ACD060 | 54100 | 24.9 | 46500 | 4.6 | 4.5083 | No
10268249 |  | Ground Water | TETCO | TBT048*2 | ACD060 | 54100 | 24.9 | 46500 | 4.6 | 4.5083 | No
10268250 |  | Ground Water | GEOCOMFORT | GBT048 | MCD060 | 54100 | 24.9 | 46500 | 4.6 | 4.5083 | No
10268251 |  | Ground Water | HYDRON MODULE | HBT048 | MCD060 | 54100 | 24.9 | 46500 | 4.6 | 4.5083 | No
10268252 |  | Ground Water | TETCO | TBT048 | MCD060 | 54100 | 24.9 | 46500 | 4.6 | 4.5083 | No
10268253 |  | Ground Water | GEOCOMFORT | GBT048*2 | MCD060 | 54100 | 24.9 | 46500 | 4.6 | 4.5083 | No
10268254 |  | Ground Water | HYDRON MODULE | HBT048*2 | MCD060 | 54100 | 24.9 | 46500 | 4.6 | 4.5083 | No
8786552 |  | Ground Water | GEOSTAR | 101/102H012**1*0***** |  | 13200 | 23.1 | 12000 | 4.2 | 1.1 | No
8786553 |  | Ground Water | GeoSmart Energy | GS012**1*0********H |  | 13200 | 23.1 | 12000 | 4.2 | 1.1 | No
8786554 |  | Ground Water | YORK BY JOHNSON CONTROLS | YAFS012**1*0****H |  | 13200 | 23.1 | 12000 | 4.2 | 1.1 | No
8786557 |  | Ground Water | GEOSTAR | 101/102H018**1*(1,4)***** |  | 20600 | 26 | 18700 | 4.6 | 1.7167 | No
8786558 |  | Ground Water | GeoSmart Energy | GS018**1*(1,4)********H |  | 20600 | 26 | 18700 | 4.6 | 1.7167 | No
8786559 |  | Ground Water | YORK BY JOHNSON CONTROLS | YAFS018**1*(1,4)****H |  | 20600 | 26 | 18700 | 4.6 | 1.7167 | No
8786562 |  | Ground Water | GEOSTAR | 101/102H018**1*0***** |  | 20600 | 24.7 | 18700 | 4.3 | 1.7167 | No
202391377 |  | Ground Water | AQUARIUS | EP012-0VTN |  | 14200 | 22.7 | 12000 | 4.1 | 1.1833 | No
202391378 |  | Ground Water | AQUARIUS | EP012-2VTN |  | 14200 | 22.7 | 12000 | 4.1 | 1.1833 | No
202391379 |  | Ground Water | AQUARIUS | EP012-0HZN |  | 14200 | 22.7 | 12000 | 4.1 | 1.1833 | No
202391380 |  | Ground Water | AQUARIUS | EP012-2HZN |  | 14200 | 22.7 | 12000 | 4.1 | 1.1833 | No
202391433 |  | Ground Water | FHP | EP012-2HZN |  | 14200 | 22.7 | 12000 | 4.1 | 1.1833 | No
202391434 |  | Ground Water | FHP | EP012-0HZN |  | 14200 | 22.7 | 12000 | 4.1 | 1.1833 | No
202391435 |  | Ground Water | FHP | EP012-2VTN |  | 14200 | 22.7 | 12000 | 4.1 | 1.1833 | No
202350510 |  | Ground Water | AAON, Inc. | WH-048-1-H-DCAC-C0-10-200-A |  | 56200 | 27.3 | 46200 | 4.4 | 4.6833 | No
202350511 |  | Ground Water | AAON, Inc. | WH-048-2-H-DCAC-C0-10-200-A |  | 56200 | 27.3 | 46200 | 4.4 | 4.6833 | No
202350512 |  | Ground Water | AAON, Inc. | WH-060-1-H-DCAC-C0-10-200-A |  | 66200 | 23.3 | 56800 | 4.7 | 5.5167 | No
202350513 |  | Ground Water | AAON, Inc. | WH-060-2-H-DCAC-C0-10-200-A |  | 66200 | 23.3 | 56800 | 4.7 | 5.5167 | No
202350514 |  | Ground Water | AAON, Inc. | WV-024-1-H-DCAC-C0-10-200-A |  | 27500 | 22.3 | 23400 | 4.4 | 2.2917 | No
7167362 |  | Ground Water | CARRIER | 50PSH/V070***6/FA |  | 71400 | 22.4 | 71400 | 5 | 5.95 | No
7167555 |  | Ground Water | CARRIER | 50PSH/V024***5/EA |  | 28400 | 27.35 | 23700 | 4.5 | 2.3667 | No
202330417 |  | Ground Water | AAON, Inc. | WV-024-A-H-DCAC-C0-10-200-A |  | 27500 | 22.3 | 23400 | 4.4 | 2.2917 | No
202330418 |  | Ground Water | AAON, Inc. | WV-024-A-H-DCAC-C0-10-D00-A |  | 29000 | 22.7 | 21800 | 4.4 | 2.4167 | No
202330419 |  | Ground Water | AAON, Inc. | WV-024-3-H-DCAC-C0-10-200-A |  | 27500 | 22.3 | 23400 | 4.4 | 2.2917 | No
202330420 |  | Ground Water | AAON, Inc. | WV-030-A-H-DCAC-C0-10-200-A |  | 33600 | 22.3 | 30800 | 4.3 | 2.8 | No
202330421 |  | Ground Water | AAON, Inc. | WV-030-3-H-DCAC-C0-10-200-A |  | 33600 | 22.3 | 30800 | 4.3 | 2.8 | No
202330422 |  | Ground Water | AAON, Inc. | WV-036-A-H-DCAC-C0-10-200-A |  | 41500 | 23.6 | 36600 | 4.5 | 3.4583 | No
7167346 |  | Ground Water | CARRIER | 50PSH/V030***5/EA |  | 31000 | 27 | 25000 | 4.95 | 2.5833 | No
7167347 |  | Ground Water | CARRIER | 50PSH/V030***3/CA |  | 31000 | 27 | 25000 | 4.95 | 2.5833 | No
7167357 |  | Ground Water | CARRIER | 50PSH/V060***6/FA |  | 66500 | 23.25 | 56700 | 4.85 | 5.5417 | No
7167358 |  | Ground Water | CARRIER | 50PSH/V060***5/EA |  | 66500 | 23.25 | 56700 | 4.85 | 5.5417 | No
7167359 |  | Ground Water | CARRIER | 50PSH/V060***3/CA |  | 66500 | 23.25 | 56700 | 4.85 | 5.5417 | No
7167360 |  | Ground Water | CARRIER | 50PSH/V070***3/CA |  | 71400 | 22.4 | 71400 | 5 | 5.95 | No
7167361 |  | Ground Water | CARRIER | 50PSH/V070***5/EA |  | 71400 | 22.4 | 71400 | 5 | 5.95 | No
214776173 |  | Ground Water | TRANE | GETK0092 |  | 9500 | 23.6 | 8600 | 4.13 | 0.79167 | No
214776174 |  | Ground Water | TRANE | GETK0097 |  | 9500 | 23.6 | 8600 | 4.13 | 0.79167 | No
202330297 |  | Ground Water | AAON, Inc. | WH-030-1-H-DCAC-C0-10-200-A |  | 34100 | 21.5 | 31200 | 4.1 | 2.8417 | No
201846902 |  | Ground Water | GEOSTAR | 111H038**1*(1,2) |  | 38200 | 23.8 | 33200 | 4.5 | 3.1833 | No
207334462 |  | Ground Water | WaterFurnace | NDP064H1*1 |  | 67500 | 23.1 | 58200 | 4.5 | 5.625 | No
10443580 |  | Ground Water | GEOCOMFORT | GBT024*2 | MCD024 | 26000 | 22.9 | 22700 | 4.3 | 2.1667 | No
10443581 |  | Ground Water | HYDRON MODULE | HBT024*2 | MCD024 | 26000 | 22.9 | 22700 | 4.3 | 2.1667 | No
10443582 |  | Ground Water | TETCO | TBT024*2 | MCD024 | 26000 | 22.9 | 22700 | 4.3 | 2.1667 | No
10443583 |  | Ground Water | GEOCOMFORT | GBT024 | ACD024 | 26000 | 22.9 | 22700 | 4.3 | 2.1667 | No
10443584 |  | Ground Water | HYDRON MODULE | HBT024 | ACD024 | 26000 | 22.9 | 22700 | 4.3 | 2.1667 | No
10443585 |  | Ground Water | TETCO | TBT024 | ACD024 | 26000 | 22.9 | 22700 | 4.3 | 2.1667 | No
10443586 |  | Ground Water | GEOCOMFORT | GBT024*2 | ACD024 | 26000 | 22.9 | 22700 | 4.3 | 2.1667 | No
5296268 |  | Ground Water | TRANE | EXVF0484 |  | 50300 | 23.58 | 46400 | 4.76 | 4.1917 | No
207178494 |  | Ground Water | GEOSTAR | 161/162J049**1*(1,2,4) |  | 54100 | 24.5 | 47200 | 4.6 | 4.5083 | No
205536344 |  | Ground Water | AAON, Inc. | WV-072-2-0-DCAC-C0-10-200-A |  | 90800 | 25 | 79800 | 4.9 | 7.5667 | No
205536348 |  | Ground Water | AAON, Inc. | WV-072-3-0-DCAC-C0-10-200-A |  | 90800 | 25 | 79800 | 4.9 | 7.5667 | No
205536354 |  | Ground Water | AAON, Inc. | WV-096-2-0-DCAC-C0-10-200-A |  | 108200 | 23.2 | 99200 | 4.5 | 9.0167 | No
205536369 |  | Ground Water | AAON, Inc. | WV-096-3-0-DCAC-C0-10-200-A |  | 108200 | 23.2 | 99200 | 4.5 | 9.0167 | No
205782568 |  | Ground Water | YORK BY JOHNSON CONTROLS | YACT049**1*(1,2)* |  | 50200 | 23.1 | 46900 | 4.5 | 4.1833 | No
204344184 |  | Ground Water | 7 SERIES | NVV/NVH036B1*(1,2) |  | 38000 | 31.2 | 41700 | 4.5 | 3.1667 | No
204452547 |  | Ground Water | GeoSmart Energy | VI036**1*(1,2)* |  | 38000 | 31.2 | 41700 | 4.5 | 3.1667 | No
204457696 |  | Ground Water | YORK BY JOHNSON CONTROLS | YAFV036**1*(1,2)* |  | 38000 | 31.2 | 41700 | 4.5 | 3.1667 | No
204474784 |  | Ground Water | GEOSTAR | 141/142B036**1*(1,2) |  | 38000 | 31.5 | 41000 | 4.6 | 3.1667 | No
202350414 |  | Ground Water | AAON, Inc. | RN-009-2-0-ACAY-C0-10-000-A |  | 113000 | 25.5 | 99600 | 5 | 9.4167 | No
202350415 |  | Ground Water | AAON, Inc. | RN-009-3-0-ACAY-C0-10-000-A |  | 113000 | 25.5 | 99600 | 5 | 9.4167 | No
202350416 |  | Ground Water | AAON, Inc. | RN-009-4-0-ACAY-C0-10-000-A |  | 113000 | 25.5 | 99600 | 5 | 9.4167 | No
202330767 |  | Ground Water | WHALEN | CASH*030AJ**A**(D,E) |  | 32400 | 23 | 27612 | 4.2 | 2.7 | No
202330768 |  | Ground Water | WHALEN | CASV*030AJ**A**(D,E) |  | 32400 | 23 | 27612 | 4.2 | 2.7 | No
202330769 |  | Ground Water | WHALEN | CASH*030AM**A**(D,E) |  | 32400 | 23 | 27612 | 4.2 | 2.7 | No
202330770 |  | Ground Water | WHALEN | CASV*030AM**A**(D,E) |  | 32400 | 23 | 27612 | 4.2 | 2.7 | No
202330771 |  | Ground Water | WHALEN | CASH*036AJ**A**(D,E) |  | 39000 | 25 | 36000 | 4.2 | 3.25 | No
202330772 |  | Ground Water | WHALEN | CASV*036AJ**A**(D,E) |  | 39000 | 25 | 36000 | 4.2 | 3.25 | No
202330773 |  | Ground Water | WHALEN | CASH*036AM**A**(D,E) |  | 39000 | 25 | 36000 | 4.2 | 3.25 | No
214855072 |  | Ground Water | WHALEN | CASV*036AD**B**(D,E) |  | 39000 | 25 | 36000 | 4.2 | 3.25 | No
214855073 |  | Ground Water | WHALEN | CASV*036AJ**B**(D,E) |  | 39000 | 25 | 36000 | 4.2 | 3.25 | No
214855074 |  | Ground Water | WHALEN | CASV*036AM**B**(D,E) |  | 39000 | 25 | 36000 | 4.2 | 3.25 | No
214855075 |  | Ground Water | WHALEN | CASH*042AB**B**(D,E) |  | 46700 | 22 | 41500 | 4.1 | 3.8917 | No
214855076 |  | Ground Water | WHALEN | CASH*042AD**B**(D,E) |  | 46700 | 22 | 41500 | 4.1 | 3.8917 | No
214855077 |  | Ground Water | WHALEN | CASH*042AJ**B**(D,E) |  | 46700 | 22 | 41500 | 4.1 | 3.8917 | No
214855078 |  | Ground Water | WHALEN | CASH*042AM**B**(D,E) |  | 46700 | 22 | 41500 | 4.1 | 3.8917 | No
6945298 |  | Ground Water | BARD | GTC48S2-A | HE49948D210B2705AW | 54500 | 23.5 | 48000 | 4.55 | 4.5417 | No
202330326 |  | Ground Water | AAON, Inc. | WH-048-3-H-ACAC-C0-10-100-A |  | 57100 | 21.3 | 52100 | 4.2 | 4.7583 | No
202330327 |  | Ground Water | AAON, Inc. | WH-048-2-H-ACAC-C0-10-200-A |  | 59400 | 24.4 | 52000 | 4.3 | 4.95 | No
202330328 |  | Ground Water | AAON, Inc. | WH-048-3-H-ACAC-C0-10-200-A |  | 59400 | 24.4 | 52000 | 4.3 | 4.95 | No
202330331 |  | Ground Water | AAON, Inc. | WH-060-1-H-ACAC-C0-10-200-A |  | 67400 | 21.6 | 63500 | 4.6 | 5.6167 | No
202330332 |  | Ground Water | AAON, Inc. | WH-060-A-H-ACAC-C0-10-200-A |  | 67400 | 21.6 | 63500 | 4.6 | 5.6167 | No
207200559 |  | Ground Water | GeoSmart Energy | GS012**1*0*H |  | 13200 | 23.1 | 12000 | 4.2 | 1.1 | No
8105950 |  | Ground Water | TRANE | DXVF0241 |  | 28000 | 25.8 | 25400 | 4.9 | 2.3333 | No
8105955 |  | Ground Water | TRANE | DXVF0242 |  | 28000 | 25.8 | 25400 | 4.9 | 2.3333 | No
8105956 |  | Ground Water | TRANE | DXVF0243 |  | 28000 | 25.8 | 25400 | 4.9 | 2.3333 | No
8105960 |  | Ground Water | TRANE | DXVF0244 |  | 28000 | 25.8 | 25400 | 4.9 | 2.3333 | No
8105965 |  | Ground Water | TRANE | DXVF0247 |  | 28000 | 25.8 | 25400 | 4.9 | 2.3333 | No
8105966 |  | Ground Water | TRANE | DXVF0248 |  | 28000 | 25.8 | 25400 | 4.9 | 2.3333 | No
8105967 |  | Ground Water | TRANE | DXVF0361 |  | 40700 | 24.1 | 38800 | 4.7 | 3.3917 | No
214855093 |  | Ground Water | WHALEN | CASH*054AJ**B**(D,E) |  | 60000 | 22 | 42000 | 4.1 | 5 | No
214855094 |  | Ground Water | WHALEN | CASH*054AM**B**(D,E) |  | 60000 | 22 | 42000 | 4.1 | 5 | No
214855095 |  | Ground Water | WHALEN | CASH*060AB**B**(D,E) |  | 64000 | 22 | 60000 | 4.1 | 5.3333 | No
214855096 |  | Ground Water | WHALEN | CASH*060AD**B**(D,E) |  | 64000 | 22 | 60000 | 4.1 | 5.3333 | No
214855097 |  | Ground Water | WHALEN | CASH*060AJ**B**(D,E) |  | 64000 | 22 | 60000 | 4.1 | 5.3333 | No
214855098 |  | Ground Water | WHALEN | CASH*060AM**B**(D,E) |  | 64000 | 22 | 60000 | 4.1 | 5.3333 | No
214855099 |  | Ground Water | WHALEN | CASV*054AB**B**(D,E) |  | 60000 | 22 | 42000 | 4.1 | 5 | No
202330424 |  | Ground Water | AAON, Inc. | WV-036-3-H-DCAC-C0-10-200-A |  | 41500 | 23.6 | 36600 | 4.5 | 3.4583 | No
202330425 |  | Ground Water | AAON, Inc. | WV-042-A-H-DCAC-C0-10-200-A |  | 48000 | 22.7 | 41300 | 4.4 | 4 | No
202330426 |  | Ground Water | AAON, Inc. | WV-042-3-H-DCAC-C0-10-200-A |  | 48000 | 22.7 | 41300 | 4.4 | 4 | No
202330427 |  | Ground Water | AAON, Inc. | WV-048-A-H-DCAC-C0-10-200-A |  | 53300 | 21.7 | 50300 | 4.4 | 4.4417 | No
202330428 |  | Ground Water | AAON, Inc. | WV-048-A-H-DCAC-C0-10-D00-A |  | 54500 | 22 | 54200 | 4.8 | 4.5417 | No
202330429 |  | Ground Water | AAON, Inc. | WV-048-3-H-DCAC-C0-10-200-A |  | 53300 | 21.7 | 50300 | 4.4 | 4.4417 | No
202330319 |  | Ground Water | AAON, Inc. | WH-042-2-H-ACAC-C0-10-200-A |  | 47800 | 22.9 | 39700 | 4.4 | 3.9833 | No
202330320 |  | Ground Water | AAON, Inc. | WH-042-3-H-ACAC-C0-10-200-A |  | 47800 | 22.9 | 39700 | 4.4 | 3.9833 | No
202330321 |  | Ground Water | AAON, Inc. | WH-048-1-H-ACAC-C0-10-100-A |  | 57100 | 21.3 | 52100 | 4.2 | 4.7583 | No
202330322 |  | Ground Water | AAON, Inc. | WH-048-A-H-ACAC-C0-10-100-A |  | 57100 | 21.3 | 52100 | 4.2 | 4.7583 | No
202330323 |  | Ground Water | AAON, Inc. | WH-048-1-H-ACAC-C0-10-200-A |  | 59400 | 24.4 | 52000 | 4.3 | 4.95 | No
202330324 |  | Ground Water | AAON, Inc. | WH-048-A-H-ACAC-C0-10-200-A |  | 59400 | 24.4 | 52000 | 4.3 | 4.95 | No
202330325 |  | Ground Water | AAON, Inc. | WH-048-2-H-ACAC-C0-10-100-A |  | 57100 | 21.3 | 52100 | 4.2 | 4.7583 | No
5505441 |  | Ground Water | BARD | GTC36S2-A | HE37942D175B2505AW/HE37942D210B2505AW | 40500 | 24 | 34000 | 4.85 | 3.375 | No
5612204 |  | Ground Water | GeoSmart Energy | VI048**1*1 |  | 49000 | 31.7 | 55000 | 4.3 | 4.0833 | No
5612208 |  | Ground Water | GeoSmart Energy | VI060**1*1 |  | 60000 | 28.6 | 65000 | 4.3 | 5 | No
5613676 |  | Ground Water | GEOSTAR | 141/142A048**1*1 |  | 49000 | 31.7 | 55000 | 4.3 | 4.0833 | No
5613677 |  | Ground Water | GEOSTAR | 141/142A060**1*1 |  | 60000 | 28.6 | 65000 | 4.3 | 5 | No
207200617 |  | Ground Water | GeoSmart Energy | VI036**1*(1,2)* |  | 38000 | 31.2 | 41700 | 4.5 | 3.1667 | No
207200622 |  | Ground Water | GeoSmart Energy | QT049**1*(1,2)* |  | 50200 | 23.1 | 46900 | 4.5 | 4.1833 | No
207200624 |  | Ground Water | GeoSmart Energy | VI048**1*1 |  | 49000 | 31.7 | 55000 | 4.3 | 4.0833 | No
207200625 |  | Ground Water | GeoSmart Energy | VI060**1*1 |  | 60000 | 28.6 | 65000 | 4.3 | 5 | No
10581120 |  | Ground Water | GEOSTAR | 107H049**1*1 |  | 53800 | 24.3 | 46900 | 4.5 | 4.4833 | No
5296247 |  | Ground Water | TRANE | EXVF0241 |  | 26700 | 25.2 | 24800 | 4.7 | 2.225 | No
5296248 |  | Ground Water | TRANE | EXVF0242 |  | 26700 | 25.2 | 24800 | 4.7 | 2.225 | No
5296249 |  | Ground Water | TRANE | EXVF0247 |  | 26700 | 25.2 | 24800 | 4.7 | 2.225 | No
10443587 |  | Ground Water | HYDRON MODULE | HBT024*2 | ACD024 | 26000 | 22.9 | 22700 | 4.3 | 2.1667 | No
10443588 |  | Ground Water | TETCO | TBT024*2 | ACD024 | 26000 | 22.9 | 22700 | 4.3 | 2.1667 | No
10443593 |  | Ground Water | GEOCOMFORT | GBT024 | MPD024 | 26800 | 22.7 | 23000 | 4.2 | 2.2333 | No
10443594 |  | Ground Water | HYDRON MODULE | HBT024 | MPD024 | 26800 | 22.7 | 23000 | 4.2 | 2.2333 | No
10443595 |  | Ground Water | TETCO | TBT024 | MPD024 | 26800 | 22.7 | 23000 | 4.2 | 2.2333 | No
10443596 |  | Ground Water | GEOCOMFORT | GBT024*2 | MPD024 | 26800 | 22.7 | 23000 | 4.2 | 2.2333 | No
10443597 |  | Ground Water | HYDRON MODULE | HBT024*2 | MPD024 | 26800 | 22.7 | 23000 | 4.2 | 2.2333 | No
5295950 |  | Ground Water | TRANE | EXHF0301 |  | 32200 | 24.3 | 28000 | 4.6 | 2.6833 | No
5295951 |  | Ground Water | TRANE | EXHF0302 |  | 32200 | 24.3 | 28000 | 4.6 | 2.6833 | No
5295952 |  | Ground Water | TRANE | EXHF0307 |  | 32200 | 24.3 | 28000 | 4.6 | 2.6833 | No
5295953 |  | Ground Water | TRANE | EXHF0361 |  | 39700 | 25.8 | 35500 | 4.8 | 3.3083 | No
5295954 |  | Ground Water | TRANE | EXHF0362 |  | 39700 | 25.8 | 35500 | 4.8 | 3.3083 | No
5295955 |  | Ground Water | TRANE | EXHF0367 |  | 39700 | 25.8 | 35500 | 4.8 | 3.3083 | No
5295956 |  | Ground Water | TRANE | EXHF0363 |  | 39700 | 25.8 | 35500 | 4.8 | 3.3083 | No
204031802 |  | Ground Water | YORK BY JOHNSON CONTROLS | YAFT049**1*(1,2,4)*J |  | 54100 | 24.5 | 47200 | 4.6 | 4.5083 | No
204031806 |  | Ground Water | YORK BY JOHNSON CONTROLS | YAFS048**1*(0,3)*J |  | 48900 | 22.3 | 44700 | 4.2 | 4.075 | No
204031808 |  | Ground Water | YORK BY JOHNSON CONTROLS | YAFS048**1*(1,2,4)*J |  | 50300 | 25.9 | 44700 | 4.7 | 4.1917 | No
7499464 |  | Ground Water | FHP | EP024-4HZ/VT |  | 28400 | 27.35 | 23700 | 4.5 | 2.3667 | No
7499465 |  | Ground Water | FHP | EP030-1HZ/VT |  | 31000 | 27 | 25000 | 4.95 | 2.5833 | No
7499466 |  | Ground Water | FHP | EP030-2HZ/VT |  | 31000 | 27 | 25000 | 4.95 | 2.5833 | No
7499467 |  | Ground Water | FHP | EP030-3HZ/VT |  | 31000 | 27 | 25000 | 4.95 | 2.5833 | No
7499468 |  | Ground Water | FHP | EP030-4HZ/VT |  | 31000 | 27 | 25000 | 4.95 | 2.5833 | No
7499480 |  | Ground Water | FHP | EP060-1HZ/VT |  | 66500 | 23.25 | 56700 | 4.85 | 5.5417 | No
7499482 |  | Ground Water | FHP | EP060-3HZ/VT |  | 66500 | 23.25 | 56700 | 4.85 | 5.5417 | No
202330411 |  | Ground Water | AAON, Inc. | WV-060-1-H-ACAC-C0-10-200-A |  | 65800 | 21.8 | 53700 | 4.2 | 5.4833 | No
202330412 |  | Ground Water | AAON, Inc. | WV-060-A-H-ACAC-C0-10-200-A |  | 65800 | 21.8 | 53700 | 4.2 | 5.4833 | No
202330415 |  | Ground Water | AAON, Inc. | WV-060-2-H-ACAC-C0-10-200-A |  | 65800 | 21.8 | 53700 | 4.2 | 5.4833 | No
202330416 |  | Ground Water | AAON, Inc. | WV-060-3-H-ACAC-C0-10-200-A |  | 65800 | 21.8 | 53700 | 4.2 | 5.4833 | No
7167337 |  | Ground Water | CARRIER | 50PSH/V012***3/CA |  | 14200 | 22.7 | 12000 | 4.3 | 1.1833 | No
7167338 |  | Ground Water | CARRIER | 50PSH/V015***3/CA |  | 17000 | 27.25 | 13000 | 4.28 | 1.4167 | No
7167339 |  | Ground Water | CARRIER | 50PSH/V015***4/DA |  | 17000 | 27.25 | 13000 | 4.28 | 1.4167 | No
7167342 |  | Ground Water | CARRIER | 50PSH/V024***3/CA |  | 28400 | 27.35 | 23700 | 4.5 | 2.3667 | No
7167343 |  | Ground Water | CARRIER | 50PSH/V024***4/DA |  | 28400 | 27.35 | 23700 | 4.5 | 2.3667 | No
7167344 |  | Ground Water | CARRIER | 50PSH/V030***4/DA |  | 31000 | 27 | 25000 | 4.95 | 2.5833 | No
7167345 |  | Ground Water | CARRIER | 50PSH/V030***6/FA |  | 31000 | 27 | 25000 | 4.95 | 2.5833 | No
10581122 |  | Ground Water | GEOSTAR | 107H072**1*1 |  | 77400 | 21.5 | 70600 | 4.3 | 6.45 | No
10268236 |  | Ground Water | GEOCOMFORT | GBT048*2 | MPD060 | 55700 | 26.2 | 45700 | 4.6 | 4.6417 | No
10268237 |  | Ground Water | HYDRON MODULE | HBT048*2 | MPD060 | 55700 | 26.2 | 45700 | 4.6 | 4.6417 | No
10268238 |  | Ground Water | TETCO | TBT048*2 | MPD060 | 55700 | 26.2 | 45700 | 4.6 | 4.6417 | No
10268244 |  | Ground Water | GEOCOMFORT | GBT048 | ACD060 | 54100 | 24.9 | 46500 | 4.6 | 4.5083 | No
10268245 |  | Ground Water | HYDRON MODULE | HBT048 | ACD060 | 54100 | 24.9 | 46500 | 4.6 | 4.5083 | No
10268246 |  | Ground Water | TETCO | TBT048 | ACD060 | 54100 | 24.9 | 46500 | 4.6 | 4.5083 | No
10268247 |  | Ground Water | GEOCOMFORT | GBT048*2 | ACD060 | 54100 | 24.9 | 46500 | 4.6 | 4.5083 | No
8105982 |  | Ground Water | TRANE | DXVF0608 |  | 65700 | 22.7 | 65400 | 4.8 | 5.475 | No
8105983 |  | Ground Water | TRANE | DXVF0701 |  | 74600 | 22.5 | 75000 | 4.5 | 6.2167 | No
8105984 |  | Ground Water | TRANE | DXVF0702 |  | 74600 | 22.5 | 75000 | 4.5 | 6.2167 | No
8105985 |  | Ground Water | TRANE | DXVF0703 |  | 74600 | 22.5 | 75000 | 4.5 | 6.2167 | No
8106144 |  | Ground Water | TRANE | DXVF0704 |  | 74600 | 22.5 | 75000 | 4.5 | 6.2167 | No
8106145 |  | Ground Water | TRANE | DXVF0708 |  | 74600 | 22.5 | 75000 | 4.5 | 6.2167 | No
7499447 |  | Ground Water | FHP | EP007-1HZ/VT |  | 8400 | 25.1 | 6900 | 4.7 | 0.7 | No
7499448 |  | Ground Water | FHP | EP007-2HZ/VT |  | 8400 | 25.1 | 6900 | 4.7 | 0.7 | No
7499450 |  | Ground Water | FHP | EP009-1HZ/VT |  | 10500 | 24.35 | 9000 | 4.5 | 0.875 | No
214855065 |  | Ground Water | WHALEN | CASV*030AJ**B**(D,E) |  | 32400 | 23 | 27612 | 4.2 | 2.7 | No
214855066 |  | Ground Water | WHALEN | CASV*030AM**B**(D,E) |  | 32400 | 23 | 27612 | 4.2 | 2.7 | No
214855067 |  | Ground Water | WHALEN | CASH*036AB**B**(D,E) |  | 39000 | 25 | 36000 | 4.2 | 3.25 | No
214855068 |  | Ground Water | WHALEN | CASH*036AD**B**(D,E) |  | 39000 | 25 | 36000 | 4.2 | 3.25 | No
214855069 |  | Ground Water | WHALEN | CASH*036AJ**B**(D,E) |  | 39000 | 25 | 36000 | 4.2 | 3.25 | No
214855070 |  | Ground Water | WHALEN | CASH*036AM**B**(D,E) |  | 39000 | 25 | 36000 | 4.2 | 3.25 | No
214855071 |  | Ground Water | WHALEN | CASV*036AB**B**(D,E) |  | 39000 | 25 | 36000 | 4.2 | 3.25 | No
202330335 |  | Ground Water | AAON, Inc. | WH-060-2-H-ACAC-C0-10-200-A |  | 67400 | 21.6 | 63500 | 4.6 | 5.6167 | No
202330336 |  | Ground Water | AAON, Inc. | WH-060-3-H-ACAC-C0-10-200-A |  | 67400 | 21.6 | 63500 | 4.6 | 5.6167 | No
202330339 |  | Ground Water | AAON, Inc. | WH-036-A-H-DCAC-C0-10-200-A |  | 39800 | 21.9 | 33500 | 4.1 | 3.3167 | No
5696567 |  | Ground Water | 5 SERIES | NSV/NSH022G1*(0,3) |  | 23000 | 28 | 18100 | 4.6 | 1.9167 | No
5708463 |  | Ground Water | AMERICAN STANDARD | A1GX022***1**(0,3) |  | 23000 | 28 | 18100 | 4.6 | 1.9167 | No
5708493 |  | Ground Water | TRANE/AMERICAN STANDARD | T1GX022***1**(0,3) |  | 23000 | 28 | 18100 | 4.6 | 1.9167 | No
5708550 |  | Ground Water | GEOSTAR | 101/102A022**1*(0,3) |  | 23000 | 28 | 18100 | 4.6 | 1.9167 | No
5708623 |  | Ground Water | GeoSmart Energy | GS022**1*(0,3) |  | 23000 | 28 | 18100 | 4.6 | 1.9167 | No
5731224 |  | Ground Water | BARD | GTC36S2-A | GTA3600UD1AA+GTB1-A | 41000 | 21.6 | 37500 | 4.8 | 3.4167 | No
207348743 |  | Ground Water | WaterFurnace | URT096*3*5 |  | 100600 | 25.9 | 89400 | 4.7 | 8.3833 | No
207348744 |  | Ground Water | WaterFurnace | URT096*4*5 |  | 100600 | 25.9 | 89400 | 4.7 | 8.3833 | No
5296250 |  | Ground Water | TRANE | EXVF0301 |  | 31500 | 25.1 | 27400 | 4.8 | 2.625 | No
5296251 |  | Ground Water | TRANE | EXVF0302 |  | 31500 | 25.1 | 27400 | 4.8 | 2.625 | No
5296252 |  | Ground Water | TRANE | EXVF0307 |  | 31500 | 25.1 | 27400 | 4.8 | 2.625 | No
5296253 |  | Ground Water | TRANE | EXVF0361 |  | 38600 | 24.4 | 35100 | 4.51 | 3.2167 | No
5296254 |  | Ground Water | TRANE | EXVF0362 |  | 38600 | 24.4 | 35100 | 4.51 | 3.2167 | No
5296255 |  | Ground Water | TRANE | EXVF0363 |  | 38600 | 24.4 | 35100 | 4.51 | 3.2167 | No
5296256 |  | Ground Water | TRANE | EXVF0364 |  | 38600 | 24.4 | 35100 | 4.51 | 3.2167 | No
206315249 |  | Ground Water | WHALEN | CASH*015AB**A**(G,E) |  | 17000 | 25 | 15400 | 4.5 | 1.4167 | No
206315250 |  | Ground Water | WHALEN | CASV*015AB**A**(G,E) |  | 17000 | 25 | 15400 | 4.5 | 1.4167 | No
206315251 |  | Ground Water | WHALEN | CASH*015AD**A**(G,E) |  | 17000 | 25 | 15400 | 4.5 | 1.4167 | No
3920297 |  | Ground Water | AQUARIUS | EP030-2HZ/VT |  | 31000 | 27 | 25000 | 4.95 | 2.5833 | No
3920298 |  | Ground Water | AQUARIUS | EP030-4HZ/VT |  | 31000 | 27 | 25000 | 4.95 | 2.5833 | No
3920299 |  | Ground Water | AQUARIUS | EP030-3HZ/VT |  | 31000 | 27 | 25000 | 4.95 | 2.5833 | No
3920300 |  | Ground Water | AQUARIUS | EP030-1HZ/VT |  | 31000 | 27 | 25000 | 4.95 | 2.5833 | No
3920500 |  | Ground Water | AQUARIUS | EP060-4HZ/VT |  | 66500 | 23.25 | 56700 | 4.85 | 5.5417 | No
3920501 |  | Ground Water | AQUARIUS | EP060-3HZ/VT |  | 66500 | 23.25 | 56700 | 4.85 | 5.5417 | No
3920502 |  | Ground Water | AQUARIUS | EP060-1HZ/VT |  | 66500 | 23.25 | 56700 | 4.85 | 5.5417 | No
8849312 |  | Ground Water | 5 SERIES | NDV/NDH026H1*(1,4) |  | 27700 | 24 | 23900 | 4.8 | 2.3083 | No
202443465 |  | Ground Water | YORK BY JOHNSON CONTROLS | YAFT038**1*(1,2,4)*J |  | 40000 | 24.4 | 35000 | 4.9 | 3.3333 | No
202443466 |  | Ground Water | YORK BY JOHNSON CONTROLS | YAFS036**1*(0,3)*J |  | 35100 | 24.4 | 29200 | 4.5 | 2.925 | No
202443467 |  | Ground Water | YORK BY JOHNSON CONTROLS | YAFS042**1*(0,3)*J |  | 42300 | 23.3 | 36000 | 4.3 | 3.525 | No
202443468 |  | Ground Water | YORK BY JOHNSON CONTROLS | YAFS036**1*(1,2,4)*J |  | 36800 | 28.8 | 29200 | 4.9 | 3.0667 | No
202443469 |  | Ground Water | YORK BY JOHNSON CONTROLS | YAFS042**1*(1,2,4)*J |  | 43900 | 28.1 | 36100 | 4.9 | 3.6583 | No
8105907 |  | Ground Water | TRANE | DXHF0242 |  | 29100 | 26 | 25600 | 4.7 | 2.425 | No
8105909 |  | Ground Water | TRANE | DXHF0243 |  | 29100 | 26 | 25600 | 4.7 | 2.425 | No
8105911 |  | Ground Water | TRANE | DXHF0244 |  | 29100 | 26 | 25600 | 4.7 | 2.425 | No
8105912 |  | Ground Water | TRANE | DXHF0247 |  | 29100 | 26 | 25600 | 4.7 | 2.425 | No
8105913 |  | Ground Water | TRANE | DXHF0248 |  | 29100 | 26 | 25600 | 4.7 | 2.425 | No
8105914 |  | Ground Water | TRANE | DXHF0361 |  | 41800 | 24.1 | 39500 | 4.7 | 3.4833 | No
8105916 |  | Ground Water | TRANE | DXHF0362 |  | 41800 | 24.1 | 39500 | 4.7 | 3.4833 | No
202330759 |  | Ground Water | WHALEN | CASV*060AB**A**(D,E) |  | 64000 | 22 | 60000 | 4.1 | 5.3333 | No
202330760 |  | Ground Water | WHALEN | CASH*060AD**A**(D,E) |  | 64000 | 22 | 60000 | 4.1 | 5.3333 | No
202330761 |  | Ground Water | WHALEN | CASV*060AD**A**(D,E) |  | 64000 | 22 | 60000 | 4.1 | 5.3333 | No
202330763 |  | Ground Water | WHALEN | CASH*024AJ**A**(D,E) |  | 27400 | 24 | 23000 | 4.3 | 2.2833 | No
202330764 |  | Ground Water | WHALEN | CASV*024AJ**A**(D,E) |  | 27400 | 24 | 23000 | 4.3 | 2.2833 | No
202330765 |  | Ground Water | WHALEN | CASH*024AM**A**(D,E) |  | 27400 | 24 | 23000 | 4.3 | 2.2833 | No
202330766 |  | Ground Water | WHALEN | CASV*024AM**A**(D,E) |  | 27400 | 24 | 23000 | 4.3 | 2.2833 | No
214855044 |  | Ground Water | WHALEN | CASH*015AD**B**(G,E) |  | 17000 | 25 | 15400 | 4.5 | 1.4167 | No
214855045 |  | Ground Water | WHALEN | CASV*015AB**B**(G,E) |  | 17000 | 25 | 15400 | 4.5 | 1.4167 | No
214855046 |  | Ground Water | WHALEN | CASV*015AD**B**(G,E) |  | 17000 | 25 | 15400 | 4.5 | 1.4167 | No
214855047 |  | Ground Water | WHALEN | CASH*018AB**B**(G,E) |  | 21000 | 25 | 18000 | 4.5 | 1.75 | No
214855048 |  | Ground Water | WHALEN | CASH*018AD**B**(G,E) |  | 21000 | 25 | 18000 | 4.5 | 1.75 | No
214855049 |  | Ground Water | WHALEN | CASV*018AB**B**(G,E) |  | 21000 | 25 | 18000 | 4.5 | 1.75 | No
214855050 |  | Ground Water | WHALEN | CASV*018AD**B**(G,E) |  | 21000 | 25 | 18000 | 4.5 | 1.75 | No
214776161 |  | Ground Water | TRANE | GETK009 |  | 9500 | 23.6 | 8600 | 4.13 | 0.79167 | No
202330305 |  | Ground Water | AAON, Inc. | WH-036-1-H-ACAC-C0-10-100-A |  | 39800 | 22.3 | 35900 | 4.1 | 3.3167 | No
202330306 |  | Ground Water | AAON, Inc. | WH-036-A-H-ACAC-C0-10-100-A |  | 39800 | 22.3 | 35900 | 4.1 | 3.3167 | No
202330307 |  | Ground Water | AAON, Inc. | WH-036-1-H-ACAC-C0-10-200-A |  | 40700 | 24.3 | 36400 | 4.4 | 3.3917 | No
202330308 |  | Ground Water | AAON, Inc. | WH-036-A-H-ACAC-C0-10-200-A |  | 40700 | 24.3 | 36400 | 4.4 | 3.3917 | No
202330309 |  | Ground Water | AAON, Inc. | WH-036-2-H-ACAC-C0-10-100-A |  | 39800 | 22.3 | 35900 | 4.1 | 3.3167 | No
202330310 |  | Ground Water | AAON, Inc. | WH-036-3-H-ACAC-C0-10-100-A |  | 39800 | 22.3 | 35900 | 4.1 | 3.3167 | No
202330311 |  | Ground Water | AAON, Inc. | WH-036-2-H-ACAC-C0-10-200-A |  | 40700 | 24.3 | 36400 | 4.4 | 3.3917 | No
202330271 |  | Ground Water | AAON, Inc. | WH-009-B-H-ACAC-C0-10-200-A |  | 10300 | 23.3 | 8800 | 4.2 | 0.85833 | No
202330272 |  | Ground Water | AAON, Inc. | WH-009-1-H-ACAC-C0-10-200-A |  | 10300 | 23.3 | 8800 | 4.2 | 0.85833 | No
202330273 |  | Ground Water | AAON, Inc. | WH-009-A-H-ACAC-C0-10-200-A |  | 10300 | 23.3 | 8800 | 4.2 | 0.85833 | No
207213249 |  | Ground Water | GeoSmart Energy | YT048*A |  | 52300 | 21.8 | 45000 | 4.3 | 4.3583 | No
205782572 |  | Ground Water | GeoSmart Energy | QT049**1*(1,2)* |  | 50200 | 23.1 | 46900 | 4.5 | 4.1833 | No
202391443 |  | Ground Water | FHP | EP012-1HZC |  | 14200 | 22.7 | 12000 | 4.3 | 1.1833 | No
202391444 |  | Ground Water | FHP | EP012-1VTC |  | 14200 | 22.7 | 12000 | 4.3 | 1.1833 | No
202391445 |  | Ground Water | CARRIER | 50PSV012**C3/CA |  | 14200 | 22.7 | 12000 | 4.3 | 1.1833 | No
202391446 |  | Ground Water | CARRIER | 50PSH012**C3/CA |  | 14200 | 22.7 | 12000 | 4.3 | 1.1833 | No
202391447 |  | Ground Water | CARRIER | 50PSV012**N3/CA |  | 14200 | 22.7 | 12000 | 4.1 | 1.1833 | No
202391448 |  | Ground Water | CARRIER | 50PSH012**N3/CA |  | 14200 | 22.7 | 12000 | 4.1 | 1.1833 | No
202391449 |  | Ground Water | CARRIER | 50PSV012**C0/BA |  | 14200 | 22.7 | 12000 | 4.3 | 1.1833 | No
202330391 |  | Ground Water | AAON, Inc. | WV-036-2-H-ACAC-C0-10-200-A |  | 40400 | 23 | 35600 | 4.3 | 3.3667 | No
202330392 |  | Ground Water | AAON, Inc. | WV-036-3-H-ACAC-C0-10-200-A |  | 40400 | 23 | 35600 | 4.3 | 3.3667 | No
202330395 |  | Ground Water | AAON, Inc. | WV-042-1-H-ACAC-C0-10-200-A |  | 47600 | 23.4 | 43900 | 4.2 | 3.9667 | No
7167332 |  | Ground Water | CARRIER | 50PSH/V007***4/DA |  | 8400 | 25.1 | 6900 | 4.7 | 0.7 | No
7167333 |  | Ground Water | CARRIER | 50PSH/V007***3/CA |  | 8400 | 25.1 | 6900 | 4.7 | 0.7 | No
7167334 |  | Ground Water | CARRIER | 50PSH/V009***3/CA |  | 10500 | 24.35 | 9000 | 4.5 | 0.875 | No
7167335 |  | Ground Water | CARRIER | 50PSH/V009***4/DA |  | 10500 | 24.35 | 9000 | 4.5 | 0.875 | No
202330375 |  | Ground Water | AAON, Inc. | WV-024-2-H-ACAC-C0-10-200-A |  | 24900 | 23.4 | 22200 | 4.1 | 2.075 | No
202330376 |  | Ground Water | AAON, Inc. | WV-024-3-H-ACAC-C0-10-200-A |  | 24900 | 23.4 | 22200 | 4.1 | 2.075 | No
202330379 |  | Ground Water | AAON, Inc. | WV-030-1-H-ACAC-C0-10-200-A |  | 29600 | 21.8 | 28400 | 4.2 | 2.4667 | No
202330380 |  | Ground Water | AAON, Inc. | WV-030-A-H-ACAC-C0-10-200-A |  | 29600 | 21.8 | 28400 | 4.2 | 2.4667 | No
202330284 |  | Ground Water | AAON, Inc. | WH-018-A-H-ACAC-C0-10-200-A |  | 19500 | 26.5 | 16100 | 4.8 | 1.625 | No
202350426 |  | Ground Water | AAON, Inc. | RN-011-2-0-ACAY-C0-10-000-A |  | 129000 | 22 | 123200 | 4.6 | 10.75 | No
202350427 |  | Ground Water | AAON, Inc. | RN-011-3-0-ACAY-C0-10-000-A |  | 129000 | 22 | 123200 | 4.6 | 10.75 | No
202350428 |  | Ground Water | AAON, Inc. | RN-011-4-0-ACAY-C0-10-000-A |  | 129000 | 22 | 123200 | 4.6 | 10.75 | No
202350506 |  | Ground Water | AAON, Inc. | WH-036-1-H-DCAC-C0-10-200-A |  | 39800 | 21.9 | 33500 | 4.1 | 3.3167 | No
202350507 |  | Ground Water | AAON, Inc. | WH-036-2-H-DCAC-C0-10-200-A |  | 39800 | 21.9 | 33500 | 4.1 | 3.3167 | No
202330774 |  | Ground Water | WHALEN | CASV*036AM**A**(D,E) |  | 39000 | 25 | 36000 | 4.2 | 3.25 | No
202330775 |  | Ground Water | WHALEN | CASH*042AJ**A**(D,E) |  | 46700 | 22 | 41500 | 4.1 | 3.8917 | No
202330776 |  | Ground Water | WHALEN | CASV*042AJ**A**(D,E) |  | 46700 | 22 | 41500 | 4.1 | 3.8917 | No
202330777 |  | Ground Water | WHALEN | CASH*042AM**A**(D,E) |  | 46700 | 22 | 41500 | 4.1 | 3.8917 | No
202330778 |  | Ground Water | WHALEN | CASV*042AM**A**(D,E) |  | 46700 | 22 | 41500 | 4.1 | 3.8917 | No
202330779 |  | Ground Water | WHALEN | CASH*048AJ**A**(D,E) |  | 53800 | 22 | 46200 | 4.1 | 4.4833 | No
202330780 |  | Ground Water | WHALEN | CASV*048AJ**A**(D,E) |  | 53800 | 22 | 46200 | 4.1 | 4.4833 | No
202330355 |  | Ground Water | AAON, Inc. | WV-015-1-H-ACAC-C0-10-200-A |  | 16600 | 25.7 | 14700 | 4.2 | 1.3833 | No
202330356 |  | Ground Water | AAON, Inc. | WV-015-A-H-ACAC-C0-10-200-A |  | 16600 | 25.7 | 14700 | 4.2 | 1.3833 | No
202330359 |  | Ground Water | AAON, Inc. | WV-016-1-H-ACAC-C0-10-200-A |  | 17200 | 27.1 | 14800 | 4.2 | 1.4333 | No
202330360 |  | Ground Water | AAON, Inc. | WV-016-A-H-ACAC-C0-10-200-A |  | 17200 | 27.1 | 14800 | 4.2 | 1.4333 | No
207335405 |  | Ground Water | GeoSmart Energy | GS022**1*(0,3)*J |  | 20100 | 25.5 | 19400 | 4.8 | 1.675 | No
207337519 |  | Ground Water | GEOSTAR | 103H060**1 | SAH060* | 61700 | 23.6 | 54500 | 4.3 | 5.1417 | No
207337520 |  | Ground Water | GEOSTAR | 103H060**1 | SRAA060* | 61700 | 23.6 | 54500 | 4.3 | 5.1417 | No
206315252 |  | Ground Water | WHALEN | CASV*015AD**A**(G,E) |  | 17000 | 25 | 15400 | 4.5 | 1.4167 | No
206315253 |  | Ground Water | WHALEN | CASH*018AB**A**(G,E) |  | 21000 | 25 | 18000 | 4.5 | 1.75 | No
206315254 |  | Ground Water | WHALEN | CASV*018AB**A**(G,E) |  | 21000 | 25 | 18000 | 4.5 | 1.75 | No
206315255 |  | Ground Water | WHALEN | CASH*018AD**A**(G,E) |  | 21000 | 25 | 18000 | 4.5 | 1.75 | No
203490410 |  | Ground Water | GeoSmart Energy | GT049**1*(1,2,4)*J |  | 54100 | 24.5 | 47200 | 4.6 | 4.5083 | No
203490414 |  | Ground Water | GeoSmart Energy | GS048**1*(0,3)*J |  | 48900 | 22.3 | 44700 | 4.2 | 4.075 | No
203490416 |  | Ground Water | GeoSmart Energy | GS048**1*(1,2,4)*J |  | 50300 | 25.9 | 44700 | 4.7 | 4.1917 | No
203494005 |  | Ground Water | GEOSTAR | 101/102J048**1*(1,2,4) |  | 50300 | 25.9 | 44700 | 4.7 | 4.1917 | No
203495471 |  | Ground Water | GEOSTAR | 101/102J048**1*(0,3) |  | 48900 | 22.3 | 44700 | 4.2 | 4.075 | No
8105975 |  | Ground Water | TRANE | DXVF0483 |  | 54200 | 24.8 | 50400 | 4.9 | 4.5167 | No
8105976 |  | Ground Water | TRANE | DXVF0484 |  | 54200 | 24.8 | 50400 | 4.9 | 4.5167 | No
8105977 |  | Ground Water | TRANE | DXVF0488 |  | 54200 | 24.8 | 50400 | 4.9 | 4.5167 | No
8105978 |  | Ground Water | TRANE | DXVF0601 |  | 65700 | 22.7 | 65400 | 4.8 | 5.475 | No
8105979 |  | Ground Water | TRANE | DXVF0602 |  | 65700 | 22.7 | 65400 | 4.8 | 5.475 | No
8105980 |  | Ground Water | TRANE | DXVF0603 |  | 65700 | 22.7 | 65400 | 4.8 | 5.475 | No
8105981 |  | Ground Water | TRANE | DXVF0604 |  | 65700 | 22.7 | 65400 | 4.8 | 5.475 | No
7499483 |  | Ground Water | FHP | EP060-4HZ/VT |  | 66500 | 23.25 | 56700 | 4.85 | 5.5417 | No
7499484 |  | Ground Water | FHP | EP070-1HZ/VT |  | 71400 | 22.4 | 71400 | 5 | 5.95 | No
7499485 |  | Ground Water | FHP | EP070-3HZ/VT |  | 71400 | 22.4 | 71400 | 5 | 5.95 | No
7499487 |  | Ground Water | FHP | EP070-4HZ/VT |  | 71400 | 22.4 | 71400 | 5 | 5.95 | No
7492839 |  | Ground Water | 3 SERIES | LD(V,H)048A |  | 52300 | 21.8 | 45000 | 4.3 | 4.3583 | No
214855079 |  | Ground Water | WHALEN | CASV*042AB**B**(D,E) |  | 46700 | 22 | 41500 | 4.1 | 3.8917 | No
214855080 |  | Ground Water | WHALEN | CASV*042AD**B**(D,E) |  | 46700 | 22 | 41500 | 4.1 | 3.8917 | No
214855081 |  | Ground Water | WHALEN | CASV*042AJ**B**(D,E) |  | 46700 | 22 | 41500 | 4.1 | 3.8917 | No
214855082 |  | Ground Water | WHALEN | CASV*042AM**B**(D,E) |  | 46700 | 22 | 41500 | 4.1 | 3.8917 | No
214855083 |  | Ground Water | WHALEN | CASH*048AB**B**(D,E) |  | 53800 | 22 | 46200 | 4.1 | 4.4833 | No
214855084 |  | Ground Water | WHALEN | CASH*048AD**B**(D,E) |  | 53800 | 22 | 46200 | 4.1 | 4.4833 | No
214855085 |  | Ground Water | WHALEN | CASH*048AJ**B**(D,E) |  | 53800 | 22 | 46200 | 4.1 | 4.4833 | No
202330340 |  | Ground Water | AAON, Inc. | WH-036-3-H-DCAC-C0-10-200-A |  | 39800 | 21.9 | 33500 | 4.1 | 3.3167 | No
202330343 |  | Ground Water | AAON, Inc. | WH-048-A-H-DCAC-C0-10-200-A |  | 56200 | 27.3 | 46200 | 4.4 | 4.6833 | No
202330344 |  | Ground Water | AAON, Inc. | WH-048-3-H-DCAC-C0-10-200-A |  | 56200 | 27.3 | 46200 | 4.4 | 4.6833 | No
202330345 |  | Ground Water | AAON, Inc. | WH-060-A-H-DCAC-C0-10-200-A |  | 66200 | 23.3 | 56800 | 4.7 | 5.5167 | No
202330346 |  | Ground Water | AAON, Inc. | WH-060-3-H-DCAC-C0-10-200-A |  | 66200 | 23.3 | 56800 | 4.7 | 5.5167 | No
206199265 |  | Ground Water | RHEEM | RPVV/H/D064D |  | 71500 | 24.4 | 63200 | 4.8 | 5.9583 | No
206199266 |  | Ground Water | RHEEM | RPVV/H/D072D |  | 77700 | 22.5 | 71400 | 4.4 | 6.475 | No
10206404 |  | Ground Water | BARD | GTC36S2-A | HE37942D210B2505AW | 42000 | 23.9 | 38000 | 5 | 3.5 | No
10206405 |  | Ground Water | BARD | GTC36S2-A | HE37942D175B2505AW | 42000 | 23.9 | 38000 | 5 | 3.5 | No
8786563 |  | Ground Water | GeoSmart Energy | GS018**1*0********H |  | 20600 | 24.7 | 18700 | 4.3 | 1.7167 | No
8786564 |  | Ground Water | YORK BY JOHNSON CONTROLS | YAFS018**1*0****H |  | 20600 | 24.7 | 18700 | 4.3 | 1.7167 | No
8789580 |  | Ground Water | GEOSTAR | 101/102H022**1*(0,3)***** |  | 20100 | 25.5 | 19400 | 4.8 | 1.675 | No
8789581 |  | Ground Water | GeoSmart Energy | GS022**1*(0,3)********H |  | 20100 | 25.5 | 19400 | 4.8 | 1.675 | No
8789582 |  | Ground Water | YORK BY JOHNSON CONTROLS | YAFS022**1*(0,3)****H |  | 20100 | 25.5 | 19400 | 4.8 | 1.675 | No
8789586 |  | Ground Water | GEOSTAR | 101/102H022**1*(1,4)***** |  | 21900 | 27.5 | 19500 | 5 | 1.825 | No
8789591 |  | Ground Water | GEOSTAR | 101/102H030**1*(0,3)***** |  | 30800 | 27.1 | 26000 | 4.7 | 2.5667 | No
202391450 |  | Ground Water | CARRIER | 50PSV012**C4/DA |  | 14200 | 22.7 | 12000 | 4.3 | 1.1833 | No
202391451 |  | Ground Water | CARRIER | 50PSH012**C0/BA |  | 14200 | 22.7 | 12000 | 4.3 | 1.1833 | No
202391452 |  | Ground Water | CARRIER | 50PSH012**C4/DA |  | 14200 | 22.7 | 12000 | 4.3 | 1.1833 | No
202391453 |  | Ground Water | CARRIER | 50PSV012**N0/BA |  | 14200 | 22.7 | 12000 | 4.1 | 1.1833 | No
202391454 |  | Ground Water | CARRIER | 50PSV012**N4/DA |  | 14200 | 22.7 | 12000 | 4.1 | 1.1833 | No
202391455 |  | Ground Water | CARRIER | 50PSH012**N0/BA |  | 14200 | 22.7 | 12000 | 4.1 | 1.1833 | No
202391456 |  | Ground Water | CARRIER | 50PSH012**N4/DA |  | 14200 | 22.7 | 12000 | 4.1 | 1.1833 | No
202350522 |  | Ground Water | AAON, Inc. | WV-042-1-H-DCAC-C0-10-200-A |  | 48000 | 22.7 | 41300 | 4.4 | 4 | No
202350523 |  | Ground Water | AAON, Inc. | WV-042-2-H-DCAC-C0-10-200-A |  | 48000 | 22.7 | 41300 | 4.4 | 4 | No
202350524 |  | Ground Water | AAON, Inc. | WV-048-1-H-DCAC-C0-10-200-A |  | 53300 | 21.7 | 50300 | 4.4 | 4.4417 | No
202350526 |  | Ground Water | AAON, Inc. | WV-048-2-H-DCAC-C0-10-200-A |  | 53300 | 21.7 | 50300 | 4.4 | 4.4417 | No
202330781 |  | Ground Water | WHALEN | CASH*048AM**A**(D,E) |  | 53800 | 22 | 46200 | 4.1 | 4.4833 | No
202330782 |  | Ground Water | WHALEN | CASV*048AM**A**(D,E) |  | 53800 | 22 | 46200 | 4.1 | 4.4833 | No
202330783 |  | Ground Water | WHALEN | CASH*060AJ**A**(D,E) |  | 64000 | 22 | 60000 | 4.1 | 5.3333 | No
202330784 |  | Ground Water | WHALEN | CASV*060AJ**A**(D,E) |  | 64000 | 22 | 60000 | 4.1 | 5.3333 | No
202330785 |  | Ground Water | WHALEN | CASH*060AM**A**(D,E) |  | 64000 | 22 | 60000 | 4.1 | 5.3333 | No
202330786 |  | Ground Water | WHALEN | CASV*060AM**A**(D,E) |  | 64000 | 22 | 60000 | 4.1 | 5.3333 | No
202350093 |  | Ground Water | 5 SERIES | NSV/NSH036J1*(0,3) |  | 35100 | 24.4 | 29200 | 4.5 | 2.925 | No
6966727 |  | Ground Water | TRANE | EXVF0121 |  | 14200 | 25.37 | 12400 | 4.5 | 1.1833 | No
6966753 |  | Ground Water | TRANE | EXVF0122 |  | 14200 | 25.37 | 12400 | 4.5 | 1.1833 | No
6966789 |  | Ground Water | TRANE | EXVF0127 |  | 14200 | 25.37 | 12400 | 4.5 | 1.1833 | No
6966837 |  | Ground Water | TRANE | EXVF0151 |  | 17100 | 24.05 | 15300 | 4.3 | 1.425 | No
6966860 |  | Ground Water | TRANE | EXVF0152 |  | 17100 | 24.05 | 15300 | 4.3 | 1.425 | No
202330367 |  | Ground Water | AAON, Inc. | WV-019-1-H-ACAC-C0-10-200-A |  | 21400 | 27 | 17000 | 4.1 | 1.7833 | No
5296264 |  | Ground Water | TRANE | EXVF0428 |  | 45400 | 23.4 | 41200 | 4.6 | 3.7833 | No
5296265 |  | Ground Water | TRANE | EXVF0481 |  | 50300 | 23.58 | 46400 | 4.76 | 4.1917 | No
5296266 |  | Ground Water | TRANE | EXVF0482 |  | 50300 | 23.58 | 46400 | 4.76 | 4.1917 | No
5296267 |  | Ground Water | TRANE | EXVF0483 |  | 50300 | 23.58 | 46400 | 4.76 | 4.1917 | No
203466716 |  | Ground Water | 5 SERIES | NDV/NDH049J1*(1,2,4) |  | 54100 | 24.5 | 47200 | 4.6 | 4.5083 | No
203470605 |  | Ground Water | 5 SERIES | NSV/NSH048J1*(0,3) |  | 48900 | 22.3 | 44700 | 4.2 | 4.075 | No
203470607 |  | Ground Water | 5 SERIES | NSV/NSH048J1*(1,2,4) |  | 50300 | 25.9 | 44700 | 4.7 | 4.1917 | No
8791890 |  | Ground Water | YORK BY JOHNSON CONTROLS | YAFS070**1*(1,4)****H |  | 75000 | 22.9 | 68000 | 4.4 | 6.25 | No
202607205 |  | Ground Water | WHALEN | CASH*054AM**A**(D,E) |  | 60000 | 22 | 42000 | 4.1 | 5 | No
202607206 |  | Ground Water | WHALEN | CASV*054AM**A**(D,E) |  | 60000 | 22 | 42000 | 4.1 | 5 | No
202391369 |  | Ground Water | AQUARIUS | EP012-1VTC |  | 14200 | 22.7 | 12000 | 4.3 | 1.1833 | No
202350094 |  | Ground Water | 5 SERIES | NSV/NSH042J1*(0,3) |  | 42300 | 23.3 | 36000 | 4.3 | 3.525 | No
202350095 |  | Ground Water | 5 SERIES | NSV/NSH036J1*(1,2,4) |  | 36800 | 28.8 | 29200 | 4.9 | 3.0667 | No
202350096 |  | Ground Water | 5 SERIES | NSV/NSH042J1*(1,2,4) |  | 43900 | 28.1 | 36100 | 4.9 | 3.6583 | No
202350098 |  | Ground Water | 5 SERIES | NDV/NDH038J1*(1,2,4) |  | 40000 | 24.4 | 35000 | 4.9 | 3.3333 | No
6966875 |  | Ground Water | TRANE | EXVF0157 |  | 17100 | 24.05 | 15300 | 4.3 | 1.425 | No
7076986 |  | Ground Water | AQUARIUS | EP024-3HZ/VT |  | 28400 | 27.35 | 23700 | 4.5 | 2.3667 | No
7076987 |  | Ground Water | AQUARIUS | EP024-4HZ/VT |  | 28400 | 27.35 | 23700 | 4.5 | 2.3667 | No
202330368 |  | Ground Water | AAON, Inc. | WV-019-A-H-ACAC-C0-10-200-A |  | 21400 | 27 | 17000 | 4.1 | 1.7833 | No
202330371 |  | Ground Water | AAON, Inc. | WV-024-1-H-ACAC-C0-10-200-A |  | 24900 | 23.4 | 22200 | 4.1 | 2.075 | No
202330372 |  | Ground Water | AAON, Inc. | WV-024-A-H-ACAC-C0-10-200-A |  | 24900 | 23.4 | 22200 | 4.1 | 2.075 | No
202330277 |  | Ground Water | AAON, Inc. | WH-015-1-H-ACAC-C0-10-100-A |  | 16500 | 26.1 | 14600 | 4.9 | 1.375 | No
202330278 |  | Ground Water | AAON, Inc. | WH-015-A-H-ACAC-C0-10-100-A |  | 16500 | 26.1 | 14600 | 4.9 | 1.375 | No
202330279 |  | Ground Water | AAON, Inc. | WH-015-1-H-ACAC-C0-10-200-A |  | 17100 | 29.9 | 14400 | 5.2 | 1.425 | No
202330280 |  | Ground Water | AAON, Inc. | WH-015-A-H-ACAC-C0-10-200-A |  | 17100 | 29.9 | 14400 | 5.2 | 1.425 | No
202330281 |  | Ground Water | AAON, Inc. | WH-018-1-H-ACAC-C0-10-100-A |  | 19600 | 23.5 | 17600 | 4.6 | 1.6333 | No
202330282 |  | Ground Water | AAON, Inc. | WH-018-A-H-ACAC-C0-10-100-A |  | 19600 | 23.5 | 17600 | 4.6 | 1.6333 | No
202330283 |  | Ground Water | AAON, Inc. | WH-018-1-H-ACAC-C0-10-200-A |  | 19500 | 26.5 | 16100 | 4.8 | 1.625 | No
5296257 |  | Ground Water | TRANE | EXVF0367 |  | 38600 | 24.4 | 35100 | 4.51 | 3.2167 | No
5296258 |  | Ground Water | TRANE | EXVF0368 |  | 38600 | 24.4 | 35100 | 4.51 | 3.2167 | No
5296259 |  | Ground Water | TRANE | EXVF0421 |  | 45400 | 23.4 | 41200 | 4.6 | 3.7833 | No
5296260 |  | Ground Water | TRANE | EXVF0422 |  | 45400 | 23.4 | 41200 | 4.6 | 3.7833 | No
5296261 |  | Ground Water | TRANE | EXVF0423 |  | 45400 | 23.4 | 41200 | 4.6 | 3.7833 | No
5296262 |  | Ground Water | TRANE | EXVF0424 |  | 45400 | 23.4 | 41200 | 4.6 | 3.7833 | No
5296263 |  | Ground Water | TRANE | EXVF0488 |  | 50300 | 23.58 | 46400 | 4.76 | 4.1917 | No
205448524 |  | Ground Water | 7 SERIES INDOOR SPLITS | NVZ033A1 | SVH033 | 37000 | 29.2 | 40700 | 4.5 | 3.0833 | No
205448525 |  | Ground Water | 7 SERIES INDOOR SPLITS | NVZ042A1 | SVH042 | 46200 | 28.2 | 54100 | 4.2 | 3.85 | No
205536324 |  | Ground Water | AAON, Inc. | WH-072-2-H-DCAC-C0-10-200-A |  | 91000 | 24 | 75800 | 4.3 | 7.5833 | No
205536327 |  | Ground Water | AAON, Inc. | WH-072-3-H-DCAC-C0-10-200-A |  | 91000 | 24 | 75800 | 4.3 | 7.5833 | No
4219428 |  | Ground Water | NORDIC | RH25HACW-P-1T-*-SDE** |  | 26200 | 22 | 22500 | 4.2 | 2.1833 | No
4219442 |  | Ground Water | NORDIC | RS25HACW-P-1T-* | AH-25-P-1-***** | 26800 | 23.1 | 23100 | 4.4 | 2.2333 | No
202330752 |  | Ground Water | WHALEN | CASH*042AD**A**(D,E) |  | 46700 | 22 | 41500 | 4.1 | 3.8917 | No
202330753 |  | Ground Water | WHALEN | CASV*042AD**A**(D,E) |  | 46700 | 22 | 41500 | 4.1 | 3.8917 | No
202330754 |  | Ground Water | WHALEN | CASH*048AB**A**(D,E) |  | 53800 | 22 | 46200 | 4.1 | 4.4833 | No
202330755 |  | Ground Water | WHALEN | CASV*048AB**A**(D,E) |  | 53800 | 22 | 46200 | 4.1 | 4.4833 | No
202330756 |  | Ground Water | WHALEN | CASH*048AD**A**(D,E) |  | 53800 | 22 | 46200 | 4.1 | 4.4833 | No
202330757 |  | Ground Water | WHALEN | CASV*048AD**A**(D,E) |  | 53800 | 22 | 46200 | 4.1 | 4.4833 | No
202330758 |  | Ground Water | WHALEN | CASH*060AB**A**(D,E) |  | 64000 | 22 | 60000 | 4.1 | 5.3333 | No
202330474 |  | Ground Water | AAON, Inc. | RN-007-4-0-ACAY-C0-10-000-A |  | 84500 | 21.6 | 72300 | 4.4 | 7.0417 | No
202330573 |  | Ground Water | AAON, Inc. | WH-006-B-H-ACAC-C0-10-200-A |  | 7100 | 24.2 | 5900 | 4.1 | 0.59167 | No
202330574 |  | Ground Water | AAON, Inc. | WH-006-1-H-ACAC-C0-10-200-A |  | 7100 | 24.2 | 5900 | 4.1 | 0.59167 | No
202330575 |  | Ground Water | AAON, Inc. | WH-006-A-H-ACAC-C0-10-200-A |  | 7100 | 24.2 | 5900 | 4.1 | 0.59167 | No
202330576 |  | Ground Water | AAON, Inc. | WV-006-B-H-ACAC-C0-10-200-A |  | 6900 | 24.2 | 7000 | 5.1 | 0.575 | No
202330577 |  | Ground Water | AAON, Inc. | WV-006-1-H-ACAC-C0-10-200-A |  | 6900 | 24.2 | 7000 | 5.1 | 0.575 | No
202330578 |  | Ground Water | AAON, Inc. | WV-006-A-H-ACAC-C0-10-200-A |  | 6900 | 24.2 | 7000 | 5.1 | 0.575 | No
6581203 |  | Ground Water | YORK BY JOHNSON CONTROLS | YAFS022**1*(0,3) |  | 23000 | 28 | 18100 | 4.6 | 1.9167 | No
10268206 |  | Ground Water | TETCO | TBT036 | ACD036 | 35000 | 21.7 | 35100 | 4.2 | 2.9167 | No
10268207 |  | Ground Water | GEOCOMFORT | GBT036*2 | ACD036 | 35000 | 21.7 | 35100 | 4.2 | 2.9167 | No
10268208 |  | Ground Water | HYDRON MODULE | HBT036*2 | ACD036 | 35000 | 21.7 | 35100 | 4.2 | 2.9167 | No
10268209 |  | Ground Water | TETCO | TBT036*2 | ACD036 | 35000 | 21.7 | 35100 | 4.2 | 2.9167 | No
10268233 |  | Ground Water | GEOCOMFORT | GBT048 | MPD060 | 55700 | 26.2 | 45700 | 4.6 | 4.6417 | No
10268234 |  | Ground Water | HYDRON MODULE | HBT048 | MPD060 | 55700 | 26.2 | 45700 | 4.6 | 4.6417 | No
10268235 |  | Ground Water | TETCO | TBT048 | MPD060 | 55700 | 26.2 | 45700 | 4.6 | 4.6417 | No
9951968 |  | Ground Water | BARD | GV27S3AA |  | 26600 | 22.8 | 26200 | 5 | 2.2167 | No
9951969 |  | Ground Water | BARD | GV38S3AA |  | 41400 | 22 | 38600 | 4.7 | 3.45 | No
9951970 |  | Ground Water | BARD | GV51S3AA |  | 53500 | 21.7 | 49500 | 4.45 | 4.4583 | No
8105968 |  | Ground Water | TRANE | DXVF0362 |  | 40700 | 24.1 | 38800 | 4.7 | 3.3917 | No
8105969 |  | Ground Water | TRANE | DXVF0363 |  | 40700 | 24.1 | 38800 | 4.7 | 3.3917 | No
8105970 |  | Ground Water | TRANE | DXVF0364 |  | 40700 | 24.1 | 38800 | 4.7 | 3.3917 | No
8105971 |  | Ground Water | TRANE | DXVF0367 |  | 40700 | 24.1 | 38800 | 4.7 | 3.3917 | No
8105972 |  | Ground Water | TRANE | DXVF0368 |  | 40700 | 24.1 | 38800 | 4.7 | 3.3917 | No
8105973 |  | Ground Water | TRANE | DXVF0481 |  | 54200 | 24.8 | 50400 | 4.9 | 4.5167 | No
8105974 |  | Ground Water | TRANE | DXVF0482 |  | 54200 | 24.8 | 50400 | 4.9 | 4.5167 | No
8105922 |  | Ground Water | TRANE | DXHF0363 |  | 41800 | 24.1 | 39500 | 4.7 | 3.4833 | No
8105923 |  | Ground Water | TRANE | DXHF0364 |  | 41800 | 24.1 | 39500 | 4.7 | 3.4833 | No
8105924 |  | Ground Water | TRANE | DXHF0367 |  | 41800 | 24.1 | 39500 | 4.7 | 3.4833 | No
8105925 |  | Ground Water | TRANE | DXHF0368 |  | 41800 | 24.1 | 39500 | 4.7 | 3.4833 | No
8105926 |  | Ground Water | TRANE | DXHF0481 |  | 56600 | 24.7 | 50800 | 4.8 | 4.7167 | No
8105927 |  | Ground Water | TRANE | DXHF0482 |  | 56600 | 24.7 | 50800 | 4.8 | 4.7167 | No
8105928 |  | Ground Water | TRANE | DXHF0483 |  | 56600 | 24.7 | 50800 | 4.8 | 4.7167 | No
202330745 |  | Ground Water | WHALEN | CASV*030AD**A**(D,E) |  | 32400 | 23 | 27612 | 4.2 | 2.7 | No
202330746 |  | Ground Water | WHALEN | CASH*036AB**A**(D,E) |  | 39000 | 25 | 36000 | 4.2 | 3.25 | No
202330747 |  | Ground Water | WHALEN | CASV*036AB**A**(D,E) |  | 39000 | 25 | 36000 | 4.2 | 3.25 | No
202330748 |  | Ground Water | WHALEN | CASH*036AD**A**(D,E) |  | 39000 | 25 | 36000 | 4.2 | 3.25 | No
202330749 |  | Ground Water | WHALEN | CASV*036AD**A**(D,E) |  | 39000 | 25 | 36000 | 4.2 | 3.25 | No
202330750 |  | Ground Water | WHALEN | CASH*042AB**A**(D,E) |  | 46700 | 22 | 41500 | 4.1 | 3.8917 | No
202330751 |  | Ground Water | WHALEN | CASV*042AB**A**(D,E) |  | 46700 | 22 | 41500 | 4.1 | 3.8917 | No
214855043 |  | Ground Water | WHALEN | CASH*015AB**B**(G,E) |  | 17000 | 25 | 15400 | 4.5 | 1.4167 | No
6936993 |  | Ground Water | BARD | GTC60S2-A | HE49948D210B2705AW | 67500 | 21.56 | 61500 | 4.3 | 5.625 | No
10443598 |  | Ground Water | TETCO | TBT024*2 | MPD024 | 26800 | 22.7 | 23000 | 4.2 | 2.2333 | No
10445242 |  | Ground Water | WaterFurnace | SDV049H1*(1,2) |  | 50200 | 23.1 | 46900 | 4.5 | 4.1833 | No
10447649 |  | Ground Water | RHEEM | RPVS/EC025 | RCFL-HM2417 | 25200 | 22.4 | 22300 | 4.5 | 2.1 | Yes
10447650 |  | Ground Water | RHEEM | RPVS/EC025 | RCFL-HM2621 | 26400 | 22.5 | 22900 | 4.5 | 2.2 | Yes
207178526 |  | Ground Water | GEOSTAR | 161/162H026**1*(1,4)***** |  | 27700 | 24 | 23900 | 4.8 | 2.3083 | No
207178527 |  | Ground Water | GEOSTAR | 161/162J038**1*(1,2,4)***** |  | 40000 | 24.4 | 35000 | 4.9 | 3.3333 | No
207178547 |  | Ground Water | GEOSTAR | 161/162H072**1*(1,4)***** |  | 79000 | 22 | 71000 | 4.3 | 6.5833 | No
207200554 |  | Ground Water | GeoSmart Energy | GT026**1*(1,4)*H |  | 27700 | 24 | 23900 | 4.8 | 2.3083 | No
207200555 |  | Ground Water | GeoSmart Energy | GT072**1*(1,4)*H |  | 79000 | 22 | 71000 | 4.3 | 6.5833 | No
207200556 |  | Ground Water | GeoSmart Energy | GT038**1*(1,2,4)*J |  | 40000 | 24.4 | 35000 | 4.9 | 3.3333 | No
207200557 |  | Ground Water | GeoSmart Energy | GT049**1*(1,2,4)*J |  | 54100 | 24.5 | 47200 | 4.6 | 4.5083 | No
206315256 |  | Ground Water | WHALEN | CASV*018AD**A**(G,E) |  | 21000 | 25 | 18000 | 4.5 | 1.75 | No
206599757 |  | Ground Water | 5 SERIES | NSV/NSH060J1*0* |  | 66600 | 22.8 | 57300 | 4.4 | 5.55 | No
206599760 |  | Ground Water | 5 SERIES | NSV/NSH060J1*(1,4)* |  | 66900 | 24.3 | 59200 | 4.7 | 5.575 | No
206599762 |  | Ground Water | GEOSTAR | 101/102J060**1*0****** |  | 66600 | 22.8 | 57300 | 4.4 | 5.55 | No
206599765 |  | Ground Water | GEOSTAR | 101/102J060**1*(1,4)****** |  | 66900 | 24.3 | 59200 | 4.7 | 5.575 | No
3919848 |  | Ground Water | AQUARIUS | EP009-1HZ/VT |  | 10500 | 24.35 | 9000 | 4.5 | 0.875 | No
3919850 |  | Ground Water | AQUARIUS | EP009-2HZ/VT |  | 10500 | 24.35 | 9000 | 4.5 | 0.875 | No
3919853 |  | Ground Water | AQUARIUS | EP012-1HZ/VT |  | 14200 | 22.7 | 12000 | 4.3 | 1.1833 | No
3919854 |  | Ground Water | AQUARIUS | EP015-1HZ/VT |  | 17000 | 27.25 | 13000 | 4.28 | 1.4167 | No
3919855 |  | Ground Water | AQUARIUS | EP015-2HZ/VT |  | 17000 | 27.25 | 13000 | 4.28 | 1.4167 | No
3919884 |  | Ground Water | AQUARIUS | EP024-1HZ/VT |  | 28400 | 27.35 | 23700 | 4.5 | 2.3667 | No
3919931 |  | Ground Water | AQUARIUS | EP024-2HZ/VT |  | 28400 | 27.35 | 23700 | 4.5 | 2.3667 | No
202923075 |  | Ground Water | GEOSTAR | 101/102J038**1*(1,2,4)***** |  | 40000 | 24.4 | 35000 | 4.9 | 3.3333 | No
203113881 |  | Ground Water | GEOSTAR | 101/102J036**1*(0,3)***** |  | 35100 | 24.4 | 29200 | 4.5 | 2.925 | No
8786527 |  | Ground Water | GEOSTAR | 101/102H026**1*(1,4)***** |  | 27700 | 24 | 23900 | 4.8 | 2.3083 | No
8786528 |  | Ground Water | GeoSmart Energy | GT026**1*(1,4)********H |  | 27700 | 24 | 23900 | 4.8 | 2.3083 | No
8786529 |  | Ground Water | YORK BY JOHNSON CONTROLS | YAFT026**1*(1,4)****H |  | 27700 | 24 | 23900 | 4.8 | 2.3083 | No
8786547 |  | Ground Water | GEOSTAR | 101/102H072**1*(1,4)***** |  | 79000 | 22 | 71000 | 4.3 | 6.5833 | No
8786548 |  | Ground Water | GeoSmart Energy | GT072**1*(1,4)********H |  | 79000 | 22 | 71000 | 4.3 | 6.5833 | No
8786549 |  | Ground Water | YORK BY JOHNSON CONTROLS | YAFT072**1*(1,4)****H |  | 79000 | 22 | 71000 | 4.3 | 6.5833 | No
214855100 |  | Ground Water | WHALEN | CASV*054AD**B**(D,E) |  | 60000 | 22 | 42000 | 4.1 | 5 | No
214855101 |  | Ground Water | WHALEN | CASV*054AJ**B**(D,E) |  | 60000 | 22 | 42000 | 4.1 | 5 | No
214855102 |  | Ground Water | WHALEN | CASV*054AM**B**(D,E) |  | 60000 | 22 | 42000 | 4.1 | 5 | No
214855103 |  | Ground Water | WHALEN | CASV*060AB**B**(D,E) |  | 64000 | 22 | 60000 | 4.1 | 5.3333 | No
214855104 |  | Ground Water | WHALEN | CASV*060AD**B**(D,E) |  | 64000 | 22 | 60000 | 4.1 | 5.3333 | No
214855105 |  | Ground Water | WHALEN | CASV*060AJ**B**(D,E) |  | 64000 | 22 | 60000 | 4.1 | 5.3333 | No
214855106 |  | Ground Water | WHALEN | CASV*060AM**B**(D,E) |  | 64000 | 22 | 60000 | 4.1 | 5.3333 | No
7499451 |  | Ground Water | FHP | EP009-2HZ/VT |  | 10500 | 24.35 | 9000 | 4.5 | 0.875 | No
7499453 |  | Ground Water | FHP | EP012-1HZ/VT |  | 14200 | 22.7 | 12000 | 4.3 | 1.1833 | No
7499455 |  | Ground Water | FHP | EP015-1HZ/VT |  | 17000 | 27.25 | 13000 | 4.28 | 1.4167 | No
7499456 |  | Ground Water | FHP | EP015-2HZ/VT |  | 17000 | 27.25 | 13000 | 4.28 | 1.4167 | No
7499460 |  | Ground Water | FHP | EP024-1HZ/VT |  | 28400 | 27.35 | 23700 | 4.5 | 2.3667 | No
7499461 |  | Ground Water | FHP | EP024-2HZ/VT |  | 28400 | 27.35 | 23700 | 4.5 | 2.3667 | No
7499463 |  | Ground Water | FHP | EP024-3HZ/VT |  | 28400 | 27.35 | 23700 | 4.5 | 2.3667 | No
214855058 |  | Ground Water | WHALEN | CASV*024AM**B**(D,E) |  | 27400 | 24 | 23000 | 4.3 | 2.2833 | No
214855059 |  | Ground Water | WHALEN | CASH*030AB**B**(D,E) |  | 32400 | 23 | 27612 | 4.2 | 2.7 | No
214855060 |  | Ground Water | WHALEN | CASH*030AD**B**(D,E) |  | 32400 | 23 | 27612 | 4.2 | 2.7 | No
214855061 |  | Ground Water | WHALEN | CASH*030AJ**B**(D,E) |  | 32400 | 23 | 27612 | 4.2 | 2.7 | No
214855062 |  | Ground Water | WHALEN | CASH*030AM**B**(D,E) |  | 32400 | 23 | 27612 | 4.2 | 2.7 | No
214855063 |  | Ground Water | WHALEN | CASV*030AB**B**(D,E) |  | 32400 | 23 | 27612 | 4.2 | 2.7 | No
214855064 |  | Ground Water | WHALEN | CASV*030AD**B**(D,E) |  | 32400 | 23 | 27612 | 4.2 | 2.7 | No
6965857 |  | Ground Water | TRANE | EXHF0121 |  | 14000 | 25.08 | 11900 | 4.31 | 1.1667 | No
6965858 |  | Ground Water | TRANE | EXHF0122 |  | 14000 | 25.08 | 11900 | 4.31 | 1.1667 | No
6965859 |  | Ground Water | TRANE | EXHF0127 |  | 14000 | 25.08 | 11900 | 4.31 | 1.1667 | No
207312264 |  | Ground Water | WaterFurnace | NSV/NSH022J1*(0,3) |  | 20100 | 25.5 | 19400 | 4.8 | 1.675 | No
207324061 |  | Ground Water | WaterFurnace | NVZ033A1 | SVH033 | 37000 | 29.2 | 40700 | 4.5 | 3.0833 | No
207324062 |  | Ground Water | WaterFurnace | NVZ042A1 | SVH042 | 46200 | 28.2 | 54100 | 4.2 | 3.85 | No
202391436 |  | Ground Water | FHP | EP012-0VTN |  | 14200 | 22.7 | 12000 | 4.1 | 1.1833 | No
202391437 |  | Ground Water | FHP | EP012-2HZC |  | 14200 | 22.7 | 12000 | 4.3 | 1.1833 | No
202391438 |  | Ground Water | FHP | EP012-0HZC |  | 14200 | 22.7 | 12000 | 4.3 | 1.1833 | No
202391439 |  | Ground Water | FHP | EP012-2VTC |  | 14200 | 22.7 | 12000 | 4.3 | 1.1833 | No
202391440 |  | Ground Water | FHP | EP012-0VTC |  | 14200 | 22.7 | 12000 | 4.3 | 1.1833 | No
202391441 |  | Ground Water | FHP | EP012-1HZN |  | 14200 | 22.7 | 12000 | 4.1 | 1.1833 | No
202391442 |  | Ground Water | FHP | EP012-1VTN |  | 14200 | 22.7 | 12000 | 4.1 | 1.1833 | No
202350515 |  | Ground Water | AAON, Inc. | WV-024-1-H-DCAC-C0-10-D00-A |  | 29000 | 22.7 | 21800 | 4.4 | 2.4167 | No
202350516 |  | Ground Water | AAON, Inc. | WV-024-2-H-DCAC-C0-10-200-A |  | 27500 | 22.3 | 23400 | 4.4 | 2.2917 | No
202350517 |  | Ground Water | AAON, Inc. | WV-030-1-H-DCAC-C0-10-200-A |  | 33600 | 22.3 | 30800 | 4.3 | 2.8 | No
202350518 |  | Ground Water | AAON, Inc. | WV-030-2-H-DCAC-C0-10-200-A |  | 33600 | 22.3 | 30800 | 4.3 | 2.8 | No
202350519 |  | Ground Water | AAON, Inc. | WV-036-1-H-DCAC-C0-10-200-A |  | 41500 | 23.6 | 36600 | 4.5 | 3.4583 | No
202350521 |  | Ground Water | AAON, Inc. | WV-036-2-H-DCAC-C0-10-200-A |  | 41500 | 23.6 | 36600 | 4.5 | 3.4583 | No
202330403 |  | Ground Water | AAON, Inc. | WV-048-1-H-ACAC-C0-10-200-A |  | 55100 | 25.4 | 52200 | 4.5 | 4.5917 | No
202330404 |  | Ground Water | AAON, Inc. | WV-048-A-H-ACAC-C0-10-200-A |  | 55100 | 25.4 | 52200 | 4.5 | 4.5917 | No
202330407 |  | Ground Water | AAON, Inc. | WV-048-2-H-ACAC-C0-10-200-A |  | 55100 | 25.4 | 52200 | 4.5 | 4.5917 | No
202330408 |  | Ground Water | AAON, Inc. | WV-048-3-H-ACAC-C0-10-200-A |  | 55100 | 25.4 | 52200 | 4.5 | 4.5917 | No
10581108 |  | Ground Water | 5 SERIES | NDP026H1*1 |  | 26200 | 22.5 | 23800 | 4.7 | 2.1833 | No
10581109 |  | Ground Water | 5 SERIES | NDP038H1*(1,2) |  | 40000 | 24.4 | 34700 | 4.8 | 3.3333 | No
10581110 |  | Ground Water | 5 SERIES | NDP049H1*1 |  | 53800 | 24.3 | 46900 | 4.5 | 4.4833 | No
10447662 |  | Ground Water | RHEEM | RPVS/EC036 | RCFL-HM38** | 40200 | 22.3 | 32800 | 4.4 | 3.35 | Yes
10447665 |  | Ground Water | RHEEM | RPVS/EC048 | RCFL-HM48** | 52000 | 21.3 | 46100 | 4.2 | 4.3333 | Yes
10443500 |  | Ground Water | HYDRON MODULE | HBS018 | ACD024 | 21700 | 25.5 | 18500 | 4.5 | 1.8083 | No
10443501 |  | Ground Water | TETCO | TBS018 | ACD024 | 21700 | 25.5 | 18500 | 4.5 | 1.8083 | No
10443502 |  | Ground Water | GEOCOMFORT | GBS018*2 | ACD024 | 21700 | 25.5 | 18500 | 4.5 | 1.8083 | No
10443503 |  | Ground Water | HYDRON MODULE | HBS018*2 | ACD024 | 21700 | 25.5 | 18500 | 4.5 | 1.8083 | No
10443504 |  | Ground Water | TETCO | TBS018*2 | ACD024 | 21700 | 25.5 | 18500 | 4.5 | 1.8083 | No
10443509 |  | Ground Water | GEOCOMFORT | GBS018 | MPD024 | 22000 | 25.3 | 18500 | 4.5 | 1.8333 | No
10443510 |  | Ground Water | HYDRON MODULE | HBS018 | MPD024 | 22000 | 25.3 | 18500 | 4.5 | 1.8333 | No
5295943 |  | Ground Water | TRANE | EXHF0241 |  | 25900 | 23.8 | 24100 | 4.5 | 2.1583 | No
5295946 |  | Ground Water | TRANE | EXHF0242 |  | 25900 | 23.8 | 24100 | 4.5 | 2.1583 | No
5295949 |  | Ground Water | TRANE | EXHF0247 |  | 25900 | 23.8 | 24100 | 4.5 | 2.1583 | No
10268268 |  | Ground Water | GEOCOMFORT | GBT060 | ACD060 | 65100 | 22.5 | 56600 | 4.3 | 5.425 | No
10268269 |  | Ground Water | HYDRON MODULE | HBT060 | ACD060 | 65100 | 22.5 | 56600 | 4.3 | 5.425 | No
10268270 |  | Ground Water | TETCO | TBT060 | ACD060 | 65100 | 22.5 | 56600 | 4.3 | 5.425 | No
10268271 |  | Ground Water | GEOCOMFORT | GBT060*2 | ACD060 | 65100 | 22.5 | 56600 | 4.3 | 5.425 | No
10268272 |  | Ground Water | HYDRON MODULE | HBT060*2 | ACD060 | 65100 | 22.5 | 56600 | 4.3 | 5.425 | No
10268273 |  | Ground Water | TETCO | TBT060*2 | ACD060 | 65100 | 22.5 | 56600 | 4.3 | 5.425 | No
10268274 |  | Ground Water | GEOCOMFORT | GBT060 | MCD060 | 65100 | 22.5 | 56600 | 4.3 | 5.425 | No
3919846 |  | Ground Water | AQUARIUS | EP007-2HZ/VT |  | 8400 | 25.1 | 6900 | 4.7 | 0.7 | No
3919847 |  | Ground Water | AQUARIUS | EP007-1HZ/VT |  | 8400 | 25.1 | 6900 | 4.7 | 0.7 | No
202607199 |  | Ground Water | WHALEN | CASH*054AB**A**(D,E) |  | 60000 | 22 | 42000 | 4.1 | 5 | No
202607200 |  | Ground Water | WHALEN | CASV*054AB**A**(D,E) |  | 60000 | 22 | 42000 | 4.1 | 5 | No
202607201 |  | Ground Water | WHALEN | CASH*054AD**A**(D,E) |  | 60000 | 22 | 42000 | 4.1 | 5 | No
202607202 |  | Ground Water | WHALEN | CASV*054AD**A**(D,E) |  | 60000 | 22 | 42000 | 4.1 | 5 | No
202607203 |  | Ground Water | WHALEN | CASH*054AJ**A**(D,E) |  | 60000 | 22 | 42000 | 4.1 | 5 | No
202607204 |  | Ground Water | WHALEN | CASV*054AJ**A**(D,E) |  | 60000 | 22 | 42000 | 4.1 | 5 | No
202391370 |  | Ground Water | AQUARIUS | EP012-1HZC |  | 14200 | 22.7 | 12000 | 4.3 | 1.1833 | No
202391371 |  | Ground Water | AQUARIUS | EP012-1VTN |  | 14200 | 22.7 | 12000 | 4.1 | 1.1833 | No
202391372 |  | Ground Water | AQUARIUS | EP012-1HZN |  | 14200 | 22.7 | 12000 | 4.1 | 1.1833 | No
202391373 |  | Ground Water | AQUARIUS | EP012-0VTC |  | 14200 | 22.7 | 12000 | 4.3 | 1.1833 | No
202391374 |  | Ground Water | AQUARIUS | EP012-2VTC |  | 14200 | 22.7 | 12000 | 4.3 | 1.1833 | No
202391375 |  | Ground Water | AQUARIUS | EP012-0HZC |  | 14200 | 22.7 | 12000 | 4.3 | 1.1833 | No
202391376 |  | Ground Water | AQUARIUS | EP012-2HZC |  | 14200 | 22.7 | 12000 | 4.3 | 1.1833 | No
202330396 |  | Ground Water | AAON, Inc. | WV-042-A-H-ACAC-C0-10-200-A |  | 47600 | 23.4 | 43900 | 4.2 | 3.9667 | No
202330399 |  | Ground Water | AAON, Inc. | WV-042-2-H-ACAC-C0-10-200-A |  | 47600 | 23.4 | 43900 | 4.2 | 3.9667 | No
202330400 |  | Ground Water | AAON, Inc. | WV-042-3-H-ACAC-C0-10-200-A |  | 47600 | 23.4 | 43900 | 4.2 | 3.9667 | No
202330383 |  | Ground Water | AAON, Inc. | WV-030-2-H-ACAC-C0-10-200-A |  | 29600 | 21.8 | 28400 | 4.2 | 2.4667 | No
202330384 |  | Ground Water | AAON, Inc. | WV-030-3-H-ACAC-C0-10-200-A |  | 29600 | 21.8 | 28400 | 4.2 | 2.4667 | No
202330387 |  | Ground Water | AAON, Inc. | WV-036-1-H-ACAC-C0-10-200-A |  | 40400 | 23 | 35600 | 4.3 | 3.3667 | No
202330388 |  | Ground Water | AAON, Inc. | WV-036-A-H-ACAC-C0-10-200-A |  | 40400 | 23 | 35600 | 4.3 | 3.3667 | No
202330298 |  | Ground Water | AAON, Inc. | WH-030-A-H-DCAC-C0-10-200-A |  | 34100 | 21.5 | 31200 | 4.1 | 2.8417 | No
202330303 |  | Ground Water | AAON, Inc. | WH-030-2-H-DCAC-C0-10-200-A |  | 34100 | 21.5 | 31200 | 4.1 | 2.8417 | No
202330304 |  | Ground Water | AAON, Inc. | WH-030-3-H-DCAC-C0-10-200-A |  | 34100 | 21.5 | 31200 | 4.1 | 2.8417 | No
5360714 |  | Ground Water | BARD | GTC36S2-A | GTADP-3642-* | 42000 | 23.9 | 38000 | 5 | 3.5 | No
5360715 |  | Ground Water | BARD | GTC48S2-A | GTADP-4860-C | 54500 | 23.5 | 48000 | 4.55 | 4.5417 | No
5360791 |  | Ground Water | BARD | GTC60S2-A | GTADP-4860-C | 67500 | 21.56 | 61500 | 4.3 | 5.625 | No
5440741 |  | Ground Water | 7 SERIES | NVV/NVH048A1*1 |  | 49000 | 31.7 | 55000 | 4.3 | 4.0833 | No
5440778 |  | Ground Water | 7 SERIES | NVV/NVH060A1*1 |  | 60000 | 28.6 | 65000 | 4.3 | 5 | No
207200569 |  | Ground Water | GeoSmart Energy | GS042**1*(0,3)*J |  | 42300 | 23.3 | 36000 | 4.3 | 3.525 | No
207200570 |  | Ground Water | GeoSmart Energy | GS036**1*(0,3)*J |  | 35100 | 24.4 | 29200 | 4.5 | 2.925 | No
207200571 |  | Ground Water | GeoSmart Energy | GS036**1*(1,2,4)*J |  | 36800 | 28.8 | 29200 | 4.9 | 3.0667 | No
207200572 |  | Ground Water | GeoSmart Energy | GS042**1*(1,2,4)*J |  | 43900 | 28.1 | 36100 | 4.9 | 3.6583 | No
207200573 |  | Ground Water | GeoSmart Energy | GS048**1*(0,3)*J |  | 48900 | 22.3 | 44700 | 4.2 | 4.075 | No
207200574 |  | Ground Water | GeoSmart Energy | GS048**1*(1,2,4)*J |  | 50300 | 25.9 | 44700 | 4.7 | 4.1917 | No
10268198 |  | Ground Water | GEOCOMFORT | GBT036 | MCD036 | 35000 | 21.7 | 35100 | 4.2 | 2.9167 | No
4230750 |  | Ground Water | DAIKIN | WCCW4024*E*04* |  | 29600 | 23.5 | 23600 | 4.4 | 2.4667 | No
4230752 |  | Ground Water | DAIKIN | WCCW4024*F*04* |  | 29600 | 23.5 | 23600 | 4.4 | 2.4667 | No
4230754 |  | Ground Water | DAIKIN | WCCW4024*J*04* |  | 29600 | 23.5 | 23600 | 4.4 | 2.4667 | No
4231098 |  | Ground Water | DAIKIN | WCCW4024*K*04* |  | 29600 | 23.5 | 23600 | 4.4 | 2.4667 | No
203113882 |  | Ground Water | GEOSTAR | 101/102J036**1*(1,2,4)***** |  | 36800 | 28.8 | 29200 | 4.9 | 3.0667 | No
203113884 |  | Ground Water | GEOSTAR | 101/102J042**1*(0,3)***** |  | 42300 | 23.3 | 36000 | 4.3 | 3.525 | No
203113887 |  | Ground Water | GEOSTAR | 101/102J042**1*(1,2,4)***** |  | 43900 | 28.1 | 36100 | 4.9 | 3.6583 | No
8560542 |  | Ground Water | 5 SERIES | NSV/NSH012H1*0 |  | 13200 | 23.1 | 12000 | 4.2 | 1.1 | No
8560785 |  | Ground Water | 5 SERIES | NSV/NSH018H1*0 |  | 20600 | 24.7 | 18700 | 4.3 | 1.7167 | No
8560786 |  | Ground Water | 5 SERIES | NSV/NSH022H1*(0,3) |  | 20100 | 25.5 | 19400 | 4.8 | 1.675 | No
8103479 |  | Ground Water | TRANE | DXHF0241 |  | 29100 | 26 | 25600 | 4.7 | 2.425 | No
202330738 |  | Ground Water | WHALEN | CASH*024AB**A**(D,E) |  | 27400 | 24 | 23000 | 4.3 | 2.2833 | No
202330739 |  | Ground Water | WHALEN | CASV*024AB**A**(D,E) |  | 27400 | 24 | 23000 | 4.3 | 2.2833 | No
202330740 |  | Ground Water | WHALEN | CASH*024AD**A**(D,E) |  | 27400 | 24 | 23000 | 4.3 | 2.2833 | No
202330741 |  | Ground Water | WHALEN | CASV*024AD**A**(D,E) |  | 27400 | 24 | 23000 | 4.3 | 2.2833 | No
202330742 |  | Ground Water | WHALEN | CASH*030AB**A**(D,E) |  | 32400 | 23 | 27612 | 4.2 | 2.7 | No
202330743 |  | Ground Water | WHALEN | CASV*030AB**A**(D,E) |  | 32400 | 23 | 27612 | 4.2 | 2.7 | No
202330744 |  | Ground Water | WHALEN | CASH*030AD**A**(D,E) |  | 32400 | 23 | 27612 | 4.2 | 2.7 | No
214855051 |  | Ground Water | WHALEN | CASH*024AB**B**(D,E) |  | 27400 | 24 | 23000 | 4.3 | 2.2833 | No
214855052 |  | Ground Water | WHALEN | CASH*024AD**B**(D,E) |  | 27400 | 24 | 23000 | 4.3 | 2.2833 | No
214855053 |  | Ground Water | WHALEN | CASH*024AJ**B**(D,E) |  | 27400 | 24 | 23000 | 4.3 | 2.2833 | No
214855054 |  | Ground Water | WHALEN | CASH*024AM**B**(D,E) |  | 27400 | 24 | 23000 | 4.3 | 2.2833 | No
214855055 |  | Ground Water | WHALEN | CASV*024AB**B**(D,E) |  | 27400 | 24 | 23000 | 4.3 | 2.2833 | No
214855056 |  | Ground Water | WHALEN | CASV*024AD**B**(D,E) |  | 27400 | 24 | 23000 | 4.3 | 2.2833 | No
214855057 |  | Ground Water | WHALEN | CASV*024AJ**B**(D,E) |  | 27400 | 24 | 23000 | 4.3 | 2.2833 | No
207334458 |  | Ground Water | WaterFurnace | NDP026H1*1 |  | 26200 | 22.5 | 23800 | 4.7 | 2.1833 | No
207334459 |  | Ground Water | WaterFurnace | NDP038H1*(1,2) |  | 40000 | 24.4 | 34700 | 4.8 | 3.3333 | No
207334460 |  | Ground Water | WaterFurnace | NDP049H1*1 |  | 53800 | 24.3 | 46900 | 4.5 | 4.4833 | No
207334461 |  | Ground Water | WaterFurnace | NDP072H1*1 |  | 77400 | 21.5 | 70600 | 4.3 | 6.45 | No
3920503 |  | Ground Water | AQUARIUS | EP070-1HZ/VT |  | 71400 | 22.4 | 71400 | 5 | 5.95 | No
3920504 |  | Ground Water | AQUARIUS | EP070-3HZ/VT |  | 71400 | 22.4 | 71400 | 5 | 5.95 | No
3920505 |  | Ground Water | AQUARIUS | EP070-4HZ/VT |  | 71400 | 22.4 | 71400 | 5 | 5.95 | No
8560787 |  | Ground Water | 5 SERIES | NSV/NSH030H1*(0,3) |  | 30800 | 27.1 | 26000 | 4.7 | 2.5667 | No
8560799 |  | Ground Water | 5 SERIES | NSV/NSH018H1*(1,4) |  | 20600 | 26 | 18700 | 4.6 | 1.7167 | No
8560800 |  | Ground Water | 5 SERIES | NSV/NSH022H1*(1,4) |  | 21900 | 27.5 | 19500 | 5 | 1.825 | No
8560801 |  | Ground Water | 5 SERIES | NSV/NSH030H1*(1,4) |  | 31200 | 29.5 | 26000 | 4.8 | 2.6 | No
8560806 |  | Ground Water | 5 SERIES | NSV/NSH070H1*(1,4) |  | 75000 | 22.9 | 68000 | 4.4 | 6.25 | No
8570181 |  | Ground Water | 5 SERIES | NDV/NDH072H1*(1,4) |  | 79000 | 22 | 71000 | 4.3 | 6.5833 | No
8105929 |  | Ground Water | TRANE | DXHF0484 |  | 56600 | 24.7 | 50800 | 4.8 | 4.7167 | No
8105930 |  | Ground Water | TRANE | DXHF0488 |  | 56600 | 24.7 | 50800 | 4.8 | 4.7167 | No
8105931 |  | Ground Water | TRANE | DXHF0701 |  | 74100 | 22.1 | 72700 | 4.5 | 6.175 | No
8105932 |  | Ground Water | TRANE | DXHF0702 |  | 74100 | 22.1 | 72700 | 4.5 | 6.175 | No
8105933 |  | Ground Water | TRANE | DXHF0703 |  | 74100 | 22.1 | 72700 | 4.5 | 6.175 | No
8105934 |  | Ground Water | TRANE | DXHF0704 |  | 74100 | 22.1 | 72700 | 4.5 | 6.175 | No
8105935 |  | Ground Water | TRANE | DXHF0708 |  | 74100 | 22.1 | 72700 | 4.5 | 6.175 | No
7493299 |  | Ground Water | GeoSmart Energy | YT048*A |  | 52300 | 21.8 | 45000 | 4.3 | 4.3583 | No
7493316 |  | Ground Water | GEOSTAR | 12(1,2)A048 |  | 52300 | 21.8 | 45000 | 4.3 | 4.3583 | No
7493326 |  | Ground Water | YORK BY JOHNSON CONTROLS | YLFT048*A |  | 52300 | 21.8 | 45000 | 4.3 | 4.3583 | No
214855086 |  | Ground Water | WHALEN | CASH*048AM**B**(D,E) |  | 53800 | 22 | 46200 | 4.1 | 4.4833 | No
214855087 |  | Ground Water | WHALEN | CASV*048AB**B**(D,E) |  | 53800 | 22 | 46200 | 4.1 | 4.4833 | No
214855088 |  | Ground Water | WHALEN | CASV*048AD**B**(D,E) |  | 53800 | 22 | 46200 | 4.1 | 4.4833 | No
214855089 |  | Ground Water | WHALEN | CASV*048AJ**B**(D,E) |  | 53800 | 22 | 46200 | 4.1 | 4.4833 | No
214855090 |  | Ground Water | WHALEN | CASV*048AM**B**(D,E) |  | 53800 | 22 | 46200 | 4.1 | 4.4833 | No
214855091 |  | Ground Water | WHALEN | CASH*054AB**B**(D,E) |  | 60000 | 22 | 42000 | 4.1 | 5 | No
214855092 |  | Ground Water | WHALEN | CASH*054AD**B**(D,E) |  | 60000 | 22 | 42000 | 4.1 | 5 | No
202330347 |  | Ground Water | AAON, Inc. | WV-009-B-H-ACAC-C0-10-200-A |  | 11200 | 25.3 | 10300 | 4.7 | 0.93333 | No
202330348 |  | Ground Water | AAON, Inc. | WV-009-1-H-ACAC-C0-10-200-A |  | 11200 | 25.3 | 10300 | 4.7 | 0.93333 | No
202330349 |  | Ground Water | AAON, Inc. | WV-009-A-H-ACAC-C0-10-200-A |  | 11200 | 25.3 | 10300 | 4.7 | 0.93333 | No
202330350 |  | Ground Water | AAON, Inc. | WV-012-B-H-ACAC-C0-10-200-A |  | 15100 | 22.9 | 14400 | 4.4 | 1.2583 | No
202330351 |  | Ground Water | AAON, Inc. | WV-012-1-H-ACAC-C0-10-200-A |  | 15100 | 22.9 | 14400 | 4.4 | 1.2583 | No
202330352 |  | Ground Water | AAON, Inc. | WV-012-A-H-ACAC-C0-10-200-A |  | 15100 | 22.9 | 14400 | 4.4 | 1.2583 | No
10581114 |  | Ground Water | YORK BY JOHNSON CONTROLS | YAPT038**1*(1,2)******H |  | 40000 | 24.4 | 34700 | 4.8 | 3.3333 | No
10581115 |  | Ground Water | YORK BY JOHNSON CONTROLS | YAPT049**1*1******H |  | 53800 | 24.3 | 46900 | 4.5 | 4.4833 | No
10581116 |  | Ground Water | YORK BY JOHNSON CONTROLS | YAPT064**1*1******H |  | 67500 | 23.1 | 58200 | 4.5 | 5.625 | No
10581117 |  | Ground Water | YORK BY JOHNSON CONTROLS | YAPT072**1*1******H |  | 77400 | 21.5 | 70600 | 4.3 | 6.45 | No
10581118 |  | Ground Water | GEOSTAR | 107H026**1*1 |  | 26200 | 22.5 | 23800 | 4.7 | 2.1833 | No
10581119 |  | Ground Water | GEOSTAR | 107H038**1*(1,2) |  | 40000 | 24.4 | 34700 | 4.8 | 3.3333 | No
10581111 |  | Ground Water | 5 SERIES | NDP064H1*1 |  | 67500 | 23.1 | 58200 | 4.5 | 5.625 | No
10581112 |  | Ground Water | 5 SERIES | NDP072H1*1 |  | 77400 | 21.5 | 70600 | 4.3 | 6.45 | No
10581113 |  | Ground Water | YORK BY JOHNSON CONTROLS | YAPT026**1*1******H |  | 26200 | 22.5 | 23800 | 4.7 | 2.1833 | No
10443511 |  | Ground Water | TETCO | TBS018 | MPD024 | 22000 | 25.3 | 18500 | 4.5 | 1.8333 | No
10443512 |  | Ground Water | GEOCOMFORT | GBS018*2 | MPD024 | 22000 | 25.3 | 18500 | 4.5 | 1.8333 | No
10443513 |  | Ground Water | HYDRON MODULE | HBS018*2 | MPD024 | 22000 | 25.3 | 18500 | 4.5 | 1.8333 | No
10443514 |  | Ground Water | TETCO | TBS018*2 | MPD024 | 22000 | 25.3 | 18500 | 4.5 | 1.8333 | No
10443577 |  | Ground Water | GEOCOMFORT | GBT024 | MCD024 | 26000 | 22.9 | 22700 | 4.3 | 2.1667 | No
10443578 |  | Ground Water | HYDRON MODULE | HBT024 | MCD024 | 26000 | 22.9 | 22700 | 4.3 | 2.1667 | No
10443579 |  | Ground Water | TETCO | TBT024 | MCD024 | 26000 | 22.9 | 22700 | 4.3 | 2.1667 | No
10268275 |  | Ground Water | HYDRON MODULE | HBT060 | MCD060 | 65100 | 22.5 | 56600 | 4.3 | 5.425 | No
10268276 |  | Ground Water | TETCO | TBT060 | MCD060 | 65100 | 22.5 | 56600 | 4.3 | 5.425 | No
10268277 |  | Ground Water | GEOCOMFORT | GBT060*2 | MCD060 | 65100 | 22.5 | 56600 | 4.3 | 5.425 | No
10268278 |  | Ground Water | HYDRON MODULE | HBT060*2 | MCD060 | 65100 | 22.5 | 56600 | 4.3 | 5.425 | No
10268279 |  | Ground Water | TETCO | TBT060*2 | MCD060 | 65100 | 22.5 | 56600 | 4.3 | 5.425 | No
10318053 |  | Ground Water | GEOSTAR | 103H060**1 | SAH060* | 61700 | 23.6 | 54500 | 4.3 | 5.1417 | No
207200560 |  | Ground Water | GeoSmart Energy | GS018**1*(1,4)*H |  | 20600 | 26 | 18700 | 4.6 | 1.7167 | No
207200561 |  | Ground Water | GeoSmart Energy | GS018**1*0*H |  | 20600 | 24.7 | 18700 | 4.3 | 1.7167 | No
207200562 |  | Ground Water | GeoSmart Energy | GS022**1*(0,3)*H |  | 20100 | 25.5 | 19400 | 4.8 | 1.675 | No
207200563 |  | Ground Water | GeoSmart Energy | GS030**1*(0,3)*H |  | 30800 | 27.1 | 26000 | 4.7 | 2.5667 | No
207200564 |  | Ground Water | GeoSmart Energy | GS030**1*(1,4)*H |  | 31200 | 29.5 | 26000 | 4.8 | 2.6 | No
207200567 |  | Ground Water | GeoSmart Energy | GS070**1*(1,4)*H |  | 75000 | 22.9 | 68000 | 4.4 | 6.25 | No
5295957 |  | Ground Water | TRANE | EXHF0368 |  | 39700 | 25.8 | 35500 | 4.8 | 3.3083 | No
5295958 |  | Ground Water | TRANE | EXHF0364 |  | 39700 | 25.8 | 35500 | 4.8 | 3.3083 | No
5295959 |  | Ground Water | TRANE | EXHF0421 |  | 45800 | 23.3 | 42000 | 4.7 | 3.8167 | No
5295961 |  | Ground Water | TRANE | EXHF0422 |  | 45800 | 23.3 | 42000 | 4.7 | 3.8167 | No
5295963 |  | Ground Water | TRANE | EXHF0423 |  | 45800 | 23.3 | 42000 | 4.7 | 3.8167 | No
5295965 |  | Ground Water | TRANE | EXHF0424 |  | 45800 | 23.3 | 42000 | 4.7 | 3.8167 | No
5295967 |  | Ground Water | TRANE | EXHF0428 |  | 45800 | 23.3 | 42000 | 4.7 | 3.8167 | No
10443493 |  | Ground Water | GEOCOMFORT | GBS018 | MCD024 | 21700 | 25.5 | 18500 | 4.5 | 1.8083 | No
10443494 |  | Ground Water | HYDRON MODULE | HBS018 | MCD024 | 21700 | 25.5 | 18500 | 4.5 | 1.8083 | No
10443495 |  | Ground Water | TETCO | TBS018 | MCD024 | 21700 | 25.5 | 18500 | 4.5 | 1.8083 | No
10443496 |  | Ground Water | GEOCOMFORT | GBS018*2 | MCD024 | 21700 | 25.5 | 18500 | 4.5 | 1.8083 | No
10443497 |  | Ground Water | HYDRON MODULE | HBS018*2 | MCD024 | 21700 | 25.5 | 18500 | 4.5 | 1.8083 | No
10443498 |  | Ground Water | TETCO | TBS018*2 | MCD024 | 21700 | 25.5 | 18500 | 4.5 | 1.8083 | No
10443499 |  | Ground Water | GEOCOMFORT | GBS018 | ACD024 | 21700 | 25.5 | 18500 | 4.5 | 1.8083 | No
10268199 |  | Ground Water | HYDRON MODULE | HBT036 | MCD036 | 35000 | 21.7 | 35100 | 4.2 | 2.9167 | No
10268200 |  | Ground Water | TETCO | TBT036 | MCD036 | 35000 | 21.7 | 35100 | 4.2 | 2.9167 | No
10268201 |  | Ground Water | GEOCOMFORT | GBT036*2 | MCD036 | 35000 | 21.7 | 35100 | 4.2 | 2.9167 | No
10268202 |  | Ground Water | HYDRON MODULE | HBT036*2 | MCD036 | 35000 | 21.7 | 35100 | 4.2 | 2.9167 | No
10268203 |  | Ground Water | TETCO | TBT036*2 | MCD036 | 35000 | 21.7 | 35100 | 4.2 | 2.9167 | No
10268204 |  | Ground Water | GEOCOMFORT | GBT036 | ACD036 | 35000 | 21.7 | 35100 | 4.2 | 2.9167 | No
10268205 |  | Ground Water | HYDRON MODULE | HBT036 | ACD036 | 35000 | 21.7 | 35100 | 4.2 | 2.9167 | No
8789592 |  | Ground Water | GeoSmart Energy | GS030**1*(0,3)********H |  | 30800 | 27.1 | 26000 | 4.7 | 2.5667 | No
8789593 |  | Ground Water | YORK BY JOHNSON CONTROLS | YAFS030**1*(0,3)****H |  | 30800 | 27.1 | 26000 | 4.7 | 2.5667 | No
8789596 |  | Ground Water | GEOSTAR | 101/102H030**1*(1,4)***** |  | 31200 | 29.5 | 26000 | 4.8 | 2.6 | No
8789597 |  | Ground Water | GeoSmart Energy | GS030**1*(1,4)********H |  | 31200 | 29.5 | 26000 | 4.8 | 2.6 | No
8789598 |  | Ground Water | YORK BY JOHNSON CONTROLS | YAFS030**1*(1,4)****H |  | 31200 | 29.5 | 26000 | 4.8 | 2.6 | No
8791888 |  | Ground Water | GEOSTAR | 101/102H070**1*(1,4)***** |  | 75000 | 22.9 | 68000 | 4.4 | 6.25 | No
8791889 |  | Ground Water | GeoSmart Energy | GS070**1*(1,4)********H |  | 75000 | 22.9 | 68000 | 4.4 | 6.25 | No
202443455 |  | Ground Water | GeoSmart Energy | GS042**1*(0,3)*J |  | 42300 | 23.3 | 36000 | 4.3 | 3.525 | No
202443457 |  | Ground Water | GeoSmart Energy | GT038**1*(1,2,4)*J |  | 40000 | 24.4 | 35000 | 4.9 | 3.3333 | No
202443458 |  | Ground Water | GeoSmart Energy | GS036**1*(0,3)*J |  | 35100 | 24.4 | 29200 | 4.5 | 2.925 | No
202443459 |  | Ground Water | GeoSmart Energy | GS036**1*(1,2,4)*J |  | 36800 | 28.8 | 29200 | 4.9 | 3.0667 | No
202443460 |  | Ground Water | GeoSmart Energy | GS042**1*(1,2,4)*J |  | 43900 | 28.1 | 36100 | 4.9 | 3.6583 | No
7167556 |  | Ground Water | CARRIER | 50PSH/V024***6/FA |  | 28400 | 27.35 | 23700 | 4.5 | 2.3667 | No
202330431 |  | Ground Water | AAON, Inc. | WV-060-A-H-DCAC-C0-10-D00-A |  | 64000 | 21.7 | 65000 | 4.9 | 5.3333 | No
202330466 |  | Ground Water | AAON, Inc. | RN-006-2-0-ACAY-C0-10-000-A |  | 67300 | 22.7 | 58200 | 4.2 | 5.6083 | No
202330467 |  | Ground Water | AAON, Inc. | RN-006-3-0-ACAY-C0-10-000-A |  | 67300 | 22.7 | 58200 | 4.2 | 5.6083 | No
202330468 |  | Ground Water | AAON, Inc. | RN-006-4-0-ACAY-C0-10-000-A |  | 67300 | 22.7 | 58200 | 4.2 | 5.6083 | No
202330472 |  | Ground Water | AAON, Inc. | RN-007-2-0-ACAY-C0-10-000-A |  | 84500 | 21.6 | 72300 | 4.4 | 7.0417 | No
202330473 |  | Ground Water | AAON, Inc. | RN-007-3-0-ACAY-C0-10-000-A |  | 84500 | 21.6 | 72300 | 4.4 | 7.0417 | No
6580833 |  | Ground Water | YORK BY JOHNSON CONTROLS | YAFV048**1*1 |  | 49000 | 31.7 | 55000 | 4.3 | 4.0833 | No
6580857 |  | Ground Water | YORK BY JOHNSON CONTROLS | YAFV060**1*1 |  | 60000 | 28.6 | 65000 | 4.3 | 5 | No
202330312 |  | Ground Water | AAON, Inc. | WH-036-3-H-ACAC-C0-10-200-A |  | 40700 | 24.3 | 36400 | 4.4 | 3.3917 | No
202330315 |  | Ground Water | AAON, Inc. | WH-042-1-H-ACAC-C0-10-200-A |  | 47800 | 22.9 | 39700 | 4.4 | 3.9833 | No
202330316 |  | Ground Water | AAON, Inc. | WH-042-A-H-ACAC-C0-10-200-A |  | 47800 | 22.9 | 39700 | 4.4 | 3.9833 | No
5295970 |  | Ground Water | TRANE | EXHF0481 |  | 50600 | 22.4 | 46900 | 4.56 | 4.2167 | No
5295971 |  | Ground Water | TRANE | EXHF0482 |  | 50600 | 22.4 | 46900 | 4.56 | 4.2167 | No
5295972 |  | Ground Water | TRANE | EXHF0483 |  | 50600 | 22.4 | 46900 | 4.56 | 4.2167 | No
5295973 |  | Ground Water | TRANE | EXHF0484 |  | 50600 | 22.4 | 46900 | 4.56 | 4.2167 | No
5295974 |  | Ground Water | TRANE | EXHF0488 |  | 50600 | 22.4 | 46900 | 4.56 | 4.2167 | No
10268255 |  | Ground Water | TETCO | TBT048*2 | MCD060 | 54100 | 24.9 | 46500 | 4.6 | 4.5083 | No
10268260 |  | Ground Water | GEOCOMFORT | GBT060 | MPD060 | 66200 | 22.7 | 57000 | 4.2 | 5.5167 | No
10268261 |  | Ground Water | HYDRON MODULE | HBT060 | MPD060 | 66200 | 22.7 | 57000 | 4.2 | 5.5167 | No
10268262 |  | Ground Water | TETCO | TBT060 | MPD060 | 66200 | 22.7 | 57000 | 4.2 | 5.5167 | No
10268263 |  | Ground Water | GEOCOMFORT | GBT060*2 | MPD060 | 66200 | 22.7 | 57000 | 4.2 | 5.5167 | No
10268264 |  | Ground Water | HYDRON MODULE | HBT060*2 | MPD060 | 66200 | 22.7 | 57000 | 4.2 | 5.5167 | No
10268265 |  | Ground Water | TETCO | TBT060*2 | MPD060 | 66200 | 22.7 | 57000 | 4.2 | 5.5167 | No
205993137 |  | Ground Water | GEOCOMFORT | GBT048 | GED048 | 55000 | 24.9 | 50800 | 4.9 | 4.5833 | No
205993138 |  | Ground Water | GEOCOMFORT | GBT048 | GAD048 | 54200 | 25.4 | 50800 | 4.8 | 4.5167 | No
206199262 |  | Ground Water | RHEEM | RPVV/H/D026D |  | 28500 | 26.4 | 25800 | 5.3 | 2.375 | No
206199264 |  | Ground Water | RHEEM | RPVV/H/D049D |  | 55000 | 25.3 | 46800 | 4.6 | 4.5833 | No

## Commercial Ground Loop HP
AHRI Certified Reference Number | Date No Longer Eligible | Equipment Type | Outdoor Unit Brand Name | Outdoor Unit Model Number | Indoor Unit Model Number | Full Load Cooling Capacity (Btuh) | EER | Full Load Heating Capacity (Btuh) | COP | Tonnage | Tax Credit (IRA) Eligibility
6501999 |  | Ground Loop | GEOSTAR | GBV/GBH070**4*1 |  | 69100 | 17.6 | 54000 | 3.7 | 5.7583 | No
6502000 |  | Ground Loop | GEOSTAR | GBV/GBH070**4*4 |  | 69100 | 17.6 | 54000 | 3.7 | 5.7583 | No
6502002 |  | Ground Loop | GEOSTAR | GBV/GBH072**0*1 |  | 73800 | 18.2 | 55400 | 3.7 | 6.15 | No
6502003 |  | Ground Loop | GEOSTAR | GBV/GBH072**0*4 |  | 73800 | 18.2 | 55400 | 3.7 | 6.15 | No
6502004 |  | Ground Loop | GEOSTAR | GBV/GBH072**3*1 |  | 73800 | 18.2 | 55400 | 3.7 | 6.15 | No
6502005 |  | Ground Loop | GEOSTAR | GBV/GBH072**3*4 |  | 73800 | 18.2 | 55400 | 3.7 | 6.15 | No
6502006 |  | Ground Loop | GEOSTAR | GBV/GBH072**4*1 |  | 73800 | 18.2 | 55400 | 3.7 | 6.15 | No
6502007 |  | Ground Loop | GEOSTAR | GBV/GBH072**4*4 |  | 73800 | 18.2 | 55400 | 3.7 | 6.15 | No
207337495 |  | Ground Loop | GEOSTAR | 163J064**1 | SAH060* | 57400 | 17 | 45200 | 3.7 | 4.7833 | No
207337496 |  | Ground Loop | GEOSTAR | 163J064**1 | SRAA060* | 57400 | 17 | 45200 | 3.7 | 4.7833 | No
207337497 |  | Ground Loop | GEOSTAR | 104H064**1 | SAH060* | 57400 | 17 | 45200 | 3.7 | 4.7833 | No
207337498 |  | Ground Loop | GEOSTAR | 104H064**1 | SRAA060* | 57400 | 17 | 45200 | 3.7 | 4.7833 | No
207337499 |  | Ground Loop | GEOSTAR | 164H064**1 | SAH060* | 57400 | 17 | 45200 | 3.7 | 4.7833 | No
207337500 |  | Ground Loop | GEOSTAR | 164H064**1 | SRAA060* | 57400 | 17 | 45200 | 3.7 | 4.7833 | No
9105364 |  | Ground Loop | GEOCOMFORT | GVS006 |  | 7200 | 18.6 | 5600 | 3.7 | 0.6 | Yes
9105366 |  | Ground Loop | HYDRON MODULE | HVS006 |  | 7200 | 18.6 | 5600 | 3.7 | 0.6 | Yes
9105367 |  | Ground Loop | TETCO | TVS006 |  | 7200 | 18.6 | 5600 | 3.7 | 0.6 | Yes
205503116 |  | Ground Loop | BOSCH-GEO | SM024-1CS*******A | BMAC2430BNTD | 25500 | 18.1 | 18900 | 3.95 | 2.125 | Yes
205503120 |  | Ground Loop | BOSCH-GEO | LM024-1CS*******A | BMAC2430BNTD | 25500 | 18.1 | 18900 | 3.95 | 2.125 | No
205503124 |  | Ground Loop | BOSCH | SM024-1CS*******A | BMAC2430BNTD | 25500 | 18.1 | 18900 | 3.95 | 2.125 | Yes
214067582 |  | Ground Loop | GeoSmart Energy | GBV/GBH048**4*4 |  | 45900 | 18.8 | 36400 | 4 | 3.825 | No
214067584 |  | Ground Loop | GeoSmart Energy | GBV/GBH049**3*1 |  | 50800 | 19.3 | 38200 | 4 | 4.2333 | No
214067585 |  | Ground Loop | GeoSmart Energy | GBV/GBH049**3*4 |  | 50800 | 19.3 | 38200 | 4 | 4.2333 | No
214067586 |  | Ground Loop | GeoSmart Energy | GBV/GBH049**4*1 |  | 50800 | 19.3 | 38200 | 4 | 4.2333 | No
214067587 |  | Ground Loop | GeoSmart Energy | GBV/GBH049**4*4 |  | 50800 | 19.3 | 38200 | 4 | 4.2333 | No
214067588 |  | Ground Loop | GeoSmart Energy | GBV/GBH060**3*0 |  | 62300 | 17.4 | 46100 | 3.7 | 5.1917 | No
214067589 |  | Ground Loop | GeoSmart Energy | GBV/GBH060**3*1 |  | 62200 | 18.4 | 47900 | 4 | 5.1833 | No
207200613 |  | Ground Loop | GeoSmart Energy | QT038**1*(1,2)* |  | 36000 | 18.7 | 27400 | 3.9 | 3 | No
207216511 |  | Ground Loop | GEOSTAR | GDV084**3 |  | 90000 | 18.5 | 67000 | 3.8 | 7.5 | No
207216512 |  | Ground Loop | GEOSTAR | GDV084**4 |  | 90000 | 18.5 | 67000 | 3.8 | 7.5 | No
207216513 |  | Ground Loop | GEOSTAR | GDV084**5 |  | 90000 | 18.5 | 67000 | 3.8 | 7.5 | No
207216514 |  | Ground Loop | GEOSTAR | GDH084**3 |  | 88000 | 17.5 | 67000 | 3.6 | 7.3333 | No
207216515 |  | Ground Loop | GEOSTAR | GDH084**4 |  | 88000 | 17.5 | 67000 | 3.6 | 7.3333 | No
207216516 |  | Ground Loop | GEOSTAR | GDH084**5 |  | 88000 | 17.5 | 67000 | 3.6 | 7.3333 | No
207216517 |  | Ground Loop | GEOSTAR | GDV096**3 |  | 98000 | 17 | 76000 | 3.8 | 8.1667 | No
207216518 |  | Ground Loop | GEOSTAR | GDV096**4 |  | 98000 | 17 | 76000 | 3.8 | 8.1667 | No
207216519 |  | Ground Loop | GEOSTAR | GDV096**5 |  | 98000 | 17 | 76000 | 3.8 | 8.1667 | No
207312016 |  | Ground Loop | WaterFurnace | SDV049J1*(1,2) |  | 47700 | 18.2 | 38000 | 3.8 | 3.975 | Yes
207312018 |  | Ground Loop | WaterFurnace | SDV072J1*1 |  | 68500 | 17.1 | 54500 | 3.7 | 5.7083 | Yes
207312019 |  | Ground Loop | WaterFurnace | SDV038K1*(1,2) |  | 36000 | 18.7 | 27400 | 3.9 | 3 | Yes
207312171 |  | Ground Loop | WaterFurnace | NDV/NDH026J1*(1,4) |  | 26400 | 19.6 | 19500 | 4 | 2.2 | Yes
207312172 |  | Ground Loop | WaterFurnace | NDV/NDH038K1*(1,2,4) |  | 38200 | 19.7 | 28500 | 4.2 | 3.1833 | Yes
207312173 |  | Ground Loop | WaterFurnace | NDV/NDH049K1*(1,2,4) |  | 50800 | 19.3 | 38200 | 4 | 4.2333 | Yes
207312174 |  | Ground Loop | WaterFurnace | NDV/NDH072J1*(1,4) |  | 73800 | 18.2 | 55400 | 3.7 | 6.15 | Yes
207312176 |  | Ground Loop | WaterFurnace | NDV/NDH064K1*(1,4) |  | 65500 | 19.3 | 47300 | 3.8 | 5.4583 | Yes
216625542 |  | Ground Loop | GEOSTAR | G5A(V/H)042*S4**1 |  | 42000 | 21.2 | 32000 | 4.2 | 3.5 | No
216625543 |  | Ground Loop | GEOSTAR | G5A(V/H)042*S2**2 |  | 42000 | 21.2 | 32000 | 4.2 | 3.5 | No
216625750 |  | Ground Loop | GeoSmart Energy | S5A(V/H)012*R0**6 |  | 13000 | 18 | 9500 | 3.6 | 1.0833 | No
216625751 |  | Ground Loop | GeoSmart Energy | S5A(V/H)012*R2**6 |  | 13000 | 18 | 9500 | 3.6 | 1.0833 | No
216625752 |  | Ground Loop | GeoSmart Energy | S5A(V/H)015*R0**1 |  | 15500 | 19.5 | 12000 | 4.1 | 1.2917 | No
216625753 |  | Ground Loop | GeoSmart Energy | S5A(V/H)015*R0**4 |  | 15500 | 19.5 | 12000 | 4.1 | 1.2917 | No
216625754 |  | Ground Loop | GeoSmart Energy | S5A(V/H)015*R2**1 |  | 15500 | 19.5 | 12000 | 4.1 | 1.2917 | No
216625755 |  | Ground Loop | GeoSmart Energy | S5A(V/H)015*R2**4 |  | 15500 | 19.5 | 12000 | 4.1 | 1.2917 | No
216625756 |  | Ground Loop | GeoSmart Energy | S5A(V/H)018*D0**1 |  | 18700 | 19.8 | 14700 | 4.2 | 1.5583 | No
216625757 |  | Ground Loop | GeoSmart Energy | S5A(V/H)018*D0**4 |  | 18700 | 19.8 | 14700 | 4.2 | 1.5583 | No
216625758 |  | Ground Loop | GeoSmart Energy | S5A(V/H)018*R0**1 |  | 18500 | 18.3 | 14500 | 4 | 1.5417 | No
216625759 |  | Ground Loop | GeoSmart Energy | S5A(V/H)018*R0**4 |  | 18500 | 18.3 | 14500 | 4 | 1.5417 | No
216625760 |  | Ground Loop | GeoSmart Energy | S5A(V/H)018*R2**1 |  | 18500 | 18.3 | 14500 | 4 | 1.5417 | No
216625761 |  | Ground Loop | GeoSmart Energy | S5A(V/H)018*R2**4 |  | 18500 | 18.3 | 14500 | 4 | 1.5417 | No
216625762 |  | Ground Loop | GeoSmart Energy | S5A(V/H)024*D0**1 |  | 25000 | 19.2 | 19400 | 4.1 | 2.0833 | No
216625763 |  | Ground Loop | GeoSmart Energy | S5A(V/H)024*D0**4 |  | 25000 | 19.2 | 19400 | 4.1 | 2.0833 | No
216625764 |  | Ground Loop | GeoSmart Energy | S5A(V/H)024*D2**1 |  | 25000 | 19.2 | 19400 | 4.1 | 2.0833 | No
216625765 |  | Ground Loop | GeoSmart Energy | S5A(V/H)024*D2**4 |  | 25000 | 19.2 | 19400 | 4.1 | 2.0833 | No
216625766 |  | Ground Loop | GeoSmart Energy | S5A(V/H)024*D3**1 |  | 25000 | 19.2 | 19400 | 4.1 | 2.0833 | No
216625767 |  | Ground Loop | GeoSmart Energy | S5A(V/H)024*D3**4 |  | 25000 | 19.2 | 19400 | 4.1 | 2.0833 | No
216625768 |  | Ground Loop | GeoSmart Energy | S5A(V/H)024*D4**1 |  | 25000 | 19.2 | 19400 | 4.1 | 2.0833 | No
216625769 |  | Ground Loop | GeoSmart Energy | S5A(V/H)024*D4**4 |  | 25000 | 19.2 | 19400 | 4.1 | 2.0833 | No
216625770 |  | Ground Loop | GeoSmart Energy | S5A(V/H)024*S0**1 |  | 26000 | 20.6 | 19000 | 4 | 2.1667 | No
216625771 |  | Ground Loop | GeoSmart Energy | S5A(V/H)024*S0**4 |  | 26000 | 20.6 | 19000 | 4 | 2.1667 | No
216625772 |  | Ground Loop | GeoSmart Energy | S5A(V/H)024*S2**1 |  | 26000 | 20.6 | 19000 | 4 | 2.1667 | No
216625773 |  | Ground Loop | GeoSmart Energy | S5A(V/H)024*S2**4 |  | 26000 | 20.6 | 19000 | 4 | 2.1667 | No
216625774 |  | Ground Loop | GeoSmart Energy | S5A(V/H)024*S3**1 |  | 26000 | 20.6 | 19000 | 4 | 2.1667 | No
216625775 |  | Ground Loop | GeoSmart Energy | S5A(V/H)024*S3**4 |  | 26000 | 20.6 | 19000 | 4 | 2.1667 | No
216625776 |  | Ground Loop | GeoSmart Energy | S5A(V/H)024*S4**1 |  | 26000 | 20.6 | 19000 | 4 | 2.1667 | No
216625777 |  | Ground Loop | GeoSmart Energy | S5A(V/H)024*S4**4 |  | 26000 | 20.6 | 19000 | 4 | 2.1667 | No
216625778 |  | Ground Loop | GeoSmart Energy | S5A(V/H)030*D0**1 |  | 32300 | 20.3 | 24600 | 4 | 2.6917 | No
216625779 |  | Ground Loop | GeoSmart Energy | S5A(V/H)030*D0**4 |  | 32300 | 20.3 | 24600 | 4 | 2.6917 | No
216625780 |  | Ground Loop | GeoSmart Energy | S5A(V/H)030*D2**1 |  | 32300 | 20.3 | 24600 | 4 | 2.6917 | No
216625781 |  | Ground Loop | GeoSmart Energy | S5A(V/H)030*D2**4 |  | 32300 | 20.3 | 24600 | 4 | 2.6917 | No
216625782 |  | Ground Loop | GeoSmart Energy | S5A(V/H)030*D3**1 |  | 32300 | 20.3 | 24600 | 4 | 2.6917 | No
216625783 |  | Ground Loop | GeoSmart Energy | S5A(V/H)030*D3**4 |  | 32300 | 20.3 | 24600 | 4 | 2.6917 | No
216625784 |  | Ground Loop | GeoSmart Energy | S5A(V/H)030*D4**1 |  | 32300 | 20.3 | 24600 | 4 | 2.6917 | No
216625785 |  | Ground Loop | GeoSmart Energy | S5A(V/H)030*D4**4 |  | 32300 | 20.3 | 24600 | 4 | 2.6917 | No
216625786 |  | Ground Loop | GeoSmart Energy | S5A(V/H)030*S0**1 |  | 30000 | 21 | 23000 | 3.9 | 2.5 | No
216625787 |  | Ground Loop | GeoSmart Energy | S5A(V/H)030*S0**4 |  | 30000 | 21 | 23000 | 3.9 | 2.5 | No
216625788 |  | Ground Loop | GeoSmart Energy | S5A(V/H)030*S2**1 |  | 30000 | 21 | 23000 | 3.9 | 2.5 | No
216625789 |  | Ground Loop | GeoSmart Energy | S5A(V/H)030*S2**4 |  | 30000 | 21 | 23000 | 3.9 | 2.5 | No
216625790 |  | Ground Loop | GeoSmart Energy | S5A(V/H)030*S3**1 |  | 30000 | 21 | 23000 | 3.9 | 2.5 | No
216625791 |  | Ground Loop | GeoSmart Energy | S5A(V/H)030*S3**4 |  | 30000 | 21 | 23000 | 3.9 | 2.5 | No
216625792 |  | Ground Loop | GeoSmart Energy | S5A(V/H)030*S4**1 |  | 30000 | 21 | 23000 | 3.9 | 2.5 | No
206900561 |  | Ground Loop | GEOSTAR | GDV096**5 |  | 98000 | 17 | 76000 | 3.8 | 8.1667 | No
206900571 |  | Ground Loop | YORK BY JOHNSON CONTROLS | YDLV084**3 |  | 90000 | 18.5 | 67000 | 3.8 | 7.5 | No
206900572 |  | Ground Loop | YORK BY JOHNSON CONTROLS | YDLV084**4 |  | 90000 | 18.5 | 67000 | 3.8 | 7.5 | No
206900573 |  | Ground Loop | YORK BY JOHNSON CONTROLS | YDLV084**5 |  | 90000 | 18.5 | 67000 | 3.8 | 7.5 | No
206900574 |  | Ground Loop | YORK BY JOHNSON CONTROLS | YDLH084**3 |  | 88000 | 17.5 | 67000 | 3.6 | 7.3333 | No
206900575 |  | Ground Loop | YORK BY JOHNSON CONTROLS | YDLH084**4 |  | 88000 | 17.5 | 67000 | 3.6 | 7.3333 | No
206900576 |  | Ground Loop | YORK BY JOHNSON CONTROLS | YDLH084**5 |  | 88000 | 17.5 | 67000 | 3.6 | 7.3333 | No
206900577 |  | Ground Loop | YORK BY JOHNSON CONTROLS | YDLV096**3 |  | 98000 | 17 | 76000 | 3.8 | 8.1667 | No
206900578 |  | Ground Loop | YORK BY JOHNSON CONTROLS | YDLV096**4 |  | 98000 | 17 | 76000 | 3.8 | 8.1667 | No
206900579 |  | Ground Loop | YORK BY JOHNSON CONTROLS | YDLV096**5 |  | 98000 | 17 | 76000 | 3.8 | 8.1667 | No
207200558 |  | Ground Loop | GeoSmart Energy | GT064**1*(1,4)*J |  | 65500 | 19.3 | 47300 | 3.8 | 5.4583 | Yes
207200565 |  | Ground Loop | GeoSmart Energy | GS060**1*(1,4)*H |  | 62200 | 18.4 | 47900 | 4 | 5.1833 | No
207200566 |  | Ground Loop | GeoSmart Energy | GS060**1*0*H |  | 62300 | 17.4 | 46100 | 3.7 | 5.1917 | No
207200576 |  | Ground Loop | GeoSmart Energy | GTZ026*1 | SAH026* | 23400 | 17.5 | 18400 | 3.7 | 1.95 | No
207200577 |  | Ground Loop | GeoSmart Energy | GTZ026*1 | SRAA026* | 23400 | 17.5 | 18400 | 3.7 | 1.95 | Yes
207200578 |  | Ground Loop | GeoSmart Energy | GTS026*1 | SAH026* | 23400 | 17.5 | 18400 | 3.7 | 1.95 | No
207200579 |  | Ground Loop | GeoSmart Energy | GTS026*1 | SRAA026* | 23400 | 17.5 | 18400 | 3.7 | 1.95 | No
207200580 |  | Ground Loop | GeoSmart Energy | GTS049*1 | SAH048* | 46300 | 18 | 37700 | 3.9 | 3.8583 | No
207200581 |  | Ground Loop | GeoSmart Energy | GTS049*1 | SRAA048* | 46300 | 18 | 37700 | 3.9 | 3.8583 | No
207200582 |  | Ground Loop | GeoSmart Energy | GTS064*1 | SAH060* | 57400 | 17 | 45200 | 3.7 | 4.7833 | No
207200583 |  | Ground Loop | GeoSmart Energy | GTS064*1 | SRAA060* | 57400 | 17 | 45200 | 3.7 | 4.7833 | No
207200586 |  | Ground Loop | GeoSmart Energy | GSZ022*1 | SAH022* | 18700 | 19.1 | 14000 | 3.8 | 1.5583 | No
207200587 |  | Ground Loop | GeoSmart Energy | GSZ022*1 | SRAA026* | 18700 | 19.1 | 14000 | 3.8 | 1.5583 | Yes
207200588 |  | Ground Loop | GeoSmart Energy | GSZ030*1 | SAH030* | 24600 | 18.9 | 19800 | 3.9 | 2.05 | No
207200589 |  | Ground Loop | GeoSmart Energy | GSZ030*1 | SRAA026* | 24600 | 18.9 | 19800 | 3.9 | 2.05 | Yes
207200590 |  | Ground Loop | GeoSmart Energy | GSZ048*1 | SAH048* | 42500 | 18.7 | 33400 | 4 | 3.5417 | No
207200591 |  | Ground Loop | GeoSmart Energy | GSZ048*1 | SRAA048* | 42500 | 18.7 | 33400 | 4 | 3.5417 | Yes
207200592 |  | Ground Loop | GeoSmart Energy | GSZ060*1 | SAH060* | 56300 | 17.7 | 44000 | 3.7 | 4.6917 | No
207200593 |  | Ground Loop | GeoSmart Energy | GSZ060*1 | SRAA060* | 56300 | 17.7 | 44000 | 3.7 | 4.6917 | Yes
207200594 |  | Ground Loop | GeoSmart Energy | GSZ070*1 | SRAA060* | 60500 | 17.1 | 50700 | 3.6 | 5.0417 | No
207200596 |  | Ground Loop | GeoSmart Energy | GSZ070*1 | SAH066* | 60500 | 17.1 | 50700 | 3.6 | 5.0417 | Yes
207200598 |  | Ground Loop | GeoSmart Energy | GSZ036*1*J | SAH036* | 30600 | 20.4 | 23100 | 4 | 2.55 | Yes
207200599 |  | Ground Loop | GeoSmart Energy | GSZ042*1*J | SAH042* | 37800 | 19.5 | 27400 | 3.9 | 3.15 | Yes
207200600 |  | Ground Loop | GeoSmart Energy | GTZ038*1*J | SAH038* | 36000 | 19 | 27900 | 4 | 3 | No
207200601 |  | Ground Loop | GeoSmart Energy | GTZ049*1*J | SAH048* | 46300 | 18 | 37700 | 3.9 | 3.8583 | No
207200602 |  | Ground Loop | GeoSmart Energy | GTZ049*1*J | SRAA048* | 46300 | 18 | 37700 | 3.9 | 3.8583 | Yes
207200603 |  | Ground Loop | GeoSmart Energy | GTS064*1*J | SAH060* | 57400 | 17 | 45200 | 3.7 | 4.7833 | No
207200604 |  | Ground Loop | GeoSmart Energy | GTS064*1*J | SRAA060* | 57400 | 17 | 45200 | 3.7 | 4.7833 | Yes
207200605 |  | Ground Loop | GeoSmart Energy | GSZ036*1*J | SRAA036* | 30600 | 20.4 | 23100 | 4 | 2.55 | Yes
207200606 |  | Ground Loop | GeoSmart Energy | GSZ042*1*J | SRAA048* | 37800 | 19.5 | 27400 | 3.9 | 3.15 | No
207200607 |  | Ground Loop | GeoSmart Energy | GTZ038*1*J | SRAA036* | 36000 | 19 | 27900 | 4 | 3 | Yes
207200608 |  | Ground Loop | GeoSmart Energy | GTS038*1*J | SAH036* | 36000 | 19 | 27900 | 4 | 3 | Yes
207200609 |  | Ground Loop | GeoSmart Energy | GTS038*1*J | SRAA036* | 36000 | 19 | 27900 | 4 | 3 | Yes
215268794 |  | Ground Loop | WaterFurnace | V5A(V/H)060*D4**4 |  | 66000 | 19.3 | 47600 | 4.1 | 5.5 | No
215268795 |  | Ground Loop | WaterFurnace | V5A(V/H)072*D4**1 |  | 73400 | 18.3 | 57900 | 4 | 6.1167 | No
215268796 |  | Ground Loop | WaterFurnace | V5A(V/H)072*D4**4 |  | 73400 | 18.3 | 57900 | 4 | 6.1167 | No
207177496 |  | Ground Loop | TRANE | DXVG036A |  | 34500 | 19.7 | 25500 | 4.1 | 2.875 | No
207177497 |  | Ground Loop | TRANE | DXVG036B |  | 34500 | 19.7 | 25500 | 4.1 | 2.875 | No
207177498 |  | Ground Loop | TRANE | DXVG0364 |  | 34500 | 19.7 | 25500 | 4.1 | 2.875 | No
207177499 |  | Ground Loop | TRANE | DXVG0367 |  | 34500 | 19.7 | 25500 | 4.1 | 2.875 | No
207177500 |  | Ground Loop | TRANE | DXVG048A |  | 46600 | 20.6 | 34500 | 4.3 | 3.8833 | No
207177501 |  | Ground Loop | TRANE | DXVG048B |  | 46600 | 20.6 | 34500 | 4.3 | 3.8833 | No
207177502 |  | Ground Loop | TRANE | DXVG0484 |  | 46600 | 20.6 | 34500 | 4.3 | 3.8833 | No
207177503 |  | Ground Loop | TRANE | DXVG060A |  | 53900 | 19.9 | 39800 | 4.2 | 4.4917 | No
207177504 |  | Ground Loop | TRANE | DXVG060B |  | 53900 | 19.9 | 39800 | 4.2 | 4.4917 | No
207177505 |  | Ground Loop | TRANE | DXVG0604 |  | 53900 | 19.9 | 39800 | 4.2 | 4.4917 | No
207177506 |  | Ground Loop | TRANE | DXVG070A |  | 66800 | 19.6 | 52900 | 4 | 5.5667 | No
207177507 |  | Ground Loop | TRANE | DXVG070B |  | 66800 | 19.6 | 52900 | 4 | 5.5667 | No
207177508 |  | Ground Loop | TRANE | DXVG0704 |  | 66800 | 19.6 | 52900 | 4 | 5.5667 | No
207178484 |  | Ground Loop | GEOSTAR | 163H026**1 | SAH026* | 23400 | 17.5 | 18400 | 3.7 | 1.95 | No
207178485 |  | Ground Loop | GEOSTAR | 164H049**1 | SAH048* | 46300 | 18 | 37700 | 3.9 | 3.8583 | No
207178486 |  | Ground Loop | GEOSTAR | 164H049**1 | SRAA048* | 46300 | 18 | 37700 | 3.9 | 3.8583 | No
207178492 |  | Ground Loop | GEOSTAR | 163J038**1 | SAH036* | 36000 | 19 | 27900 | 4 | 3 | No
207178493 |  | Ground Loop | GEOSTAR | 164J038**1 | SAH036* | 36000 | 19 | 27900 | 4 | 3 | No
207178495 |  | Ground Loop | GEOSTAR | 163J049**1 | SAH048* | 46300 | 18 | 37700 | 3.9 | 3.8583 | No
207178496 |  | Ground Loop | GEOSTAR | 163J049**1 | SRAA048* | 46300 | 18 | 37700 | 3.9 | 3.8583 | No
207178497 |  | Ground Loop | GEOSTAR | 163J064**1 | SAH060* | 57400 | 17 | 45200 | 3.7 | 4.7833 | No
207178498 |  | Ground Loop | GEOSTAR | 163J064**1 | SRAA060* | 57400 | 17 | 45200 | 3.7 | 4.7833 | No
207178499 |  | Ground Loop | GEOSTAR | 164J038**1 | SRAA036* | 36000 | 19 | 27900 | 4 | 3 | No
207178500 |  | Ground Loop | GEOSTAR | 163J038**1 | SRAA036* | 36000 | 19 | 27900 | 4 | 3 | No
207178519 |  | Ground Loop | GEOSTAR | 164H026**1 | SAH026* | 23400 | 17.5 | 18400 | 3.7 | 1.95 | No
207178520 |  | Ground Loop | GEOSTAR | 164H026**1 | SRAA026* | 23400 | 17.5 | 18400 | 3.7 | 1.95 | No
207178521 |  | Ground Loop | GEOSTAR | 164H064**1 | SAH060* | 57400 | 17 | 45200 | 3.7 | 4.7833 | No
207178522 |  | Ground Loop | GEOSTAR | 164H064**1 | SRAA060* | 57400 | 17 | 45200 | 3.7 | 4.7833 | No
207178525 |  | Ground Loop | GEOSTAR | 161/162J064**1*(1,4) |  | 65500 | 19.3 | 47300 | 3.8 | 5.4583 | No
207178536 |  | Ground Loop | GEOSTAR | 163H026**1 | SRAA026* | 23400 | 17.5 | 18400 | 3.7 | 1.95 | No
207198394 |  | Ground Loop | BOSCH | QV024-1HZC-***D*A-**T/G |  | 25300 | 17.65 | 17850 | 3.7 | 2.1083 | No
207198395 |  | Ground Loop | BOSCH | QV024-1HZN-***D*A-**T/G |  | 25300 | 17.55 | 17550 | 3.7 | 2.1083 | No
207198401 |  | Ground Loop | BOSCH | QV024-2HZC-***D*A-**T/G |  | 25300 | 17.65 | 17850 | 3.7 | 2.1083 | No
207198402 |  | Ground Loop | BOSCH | QV024-2HZN-***D*A-**T/G |  | 25300 | 17.55 | 17550 | 3.7 | 2.1083 | No
207198406 |  | Ground Loop | BOSCH | QV024-3HZC-***D*A-**T/G |  | 25300 | 17.65 | 17850 | 3.7 | 2.1083 | No
207198407 |  | Ground Loop | BOSCH | QV024-3HZN-***D*A-**T/G |  | 25300 | 17.55 | 17550 | 3.7 | 2.1083 | No
207198410 |  | Ground Loop | BOSCH | QV024-4HZC-***D*A-**T/G |  | 25300 | 17.65 | 17850 | 3.7 | 2.1083 | No
218338454 |  | Ground Loop | GeoSmart Energy | S5AV084*D4**5 |  | 90000 | 17 | 69000 | 3.8 | 7.5 | No
218338460 |  | Ground Loop | GeoSmart Energy | S5AV084*D3**5 |  | 90000 | 17 | 69000 | 3.8 | 7.5 | No
218338461 |  | Ground Loop | GeoSmart Energy | S5AV084*D5**5 |  | 90000 | 17 | 69000 | 3.8 | 7.5 | No
214771921 |  | Ground Loop | TRANE | GEVK009A |  | 8800 | 19.6 | 6400 | 3.96 | 0.73333 | No
214771923 |  | Ground Loop | TRANE | GEVK015A |  | 15900 | 18.2 | 12500 | 3.85 | 1.325 | No
214771924 |  | Ground Loop | TRANE | GEVK018A |  | 18500 | 17.3 | 15300 | 3.76 | 1.5417 | No
214771925 |  | Ground Loop | TRANE | GEVK024A |  | 25400 | 18.9 | 19700 | 3.65 | 2.1167 | No
214771926 |  | Ground Loop | TRANE | GEVK030A |  | 30000 | 18.2 | 23700 | 3.66 | 2.5 | No
214771929 |  | Ground Loop | TRANE | GEVK048A |  | 50900 | 18.4 | 38900 | 3.6 | 4.2417 | No
214771930 |  | Ground Loop | TRANE | GEVK060A |  | 60100 | 18.3 | 50200 | 3.65 | 5.0083 | No
214771931 |  | Ground Loop | TRANE | EXVK009A |  | 9000 | 21.2 | 6100 | 3.91 | 0.75 | No
214771932 |  | Ground Loop | TRANE | EXVK012A |  | 11900 | 19.8 | 8500 | 3.78 | 0.99167 | No
214771933 |  | Ground Loop | TRANE | EXVK015A |  | 16200 | 18.7 | 11800 | 3.73 | 1.35 | No
214771934 |  | Ground Loop | TRANE | EXVK018A |  | 19700 | 20.8 | 14400 | 3.93 | 1.6417 | No
214771935 |  | Ground Loop | TRANE | EXVK024A |  | 26200 | 21.2 | 19400 | 3.8 | 2.1833 | No
214771936 |  | Ground Loop | TRANE | EXVK030A |  | 31800 | 21.3 | 22900 | 4.17 | 2.65 | No
214771937 |  | Ground Loop | TRANE | EXVK036A |  | 36600 | 20.8 | 27200 | 4.11 | 3.05 | No
214771938 |  | Ground Loop | TRANE | EXVK042A |  | 43300 | 20.9 | 30800 | 4.1 | 3.6083 | No
214771939 |  | Ground Loop | TRANE | EXVK048A |  | 46900 | 20.3 | 33900 | 3.99 | 3.9083 | No
214771940 |  | Ground Loop | TRANE | EXVK060A |  | 62700 | 19.7 | 45200 | 3.82 | 5.225 | No
214771941 |  | Ground Loop | TRANE | EXVK070A |  | 65900 | 20.1 | 48800 | 3.9 | 5.4917 | No
214771943 |  | Ground Loop | TRANE | GEHK009A |  | 8800 | 19.6 | 6400 | 3.96 | 0.73333 | No
214771945 |  | Ground Loop | TRANE | GEHK015A |  | 15900 | 18.2 | 12500 | 3.85 | 1.325 | No
214771946 |  | Ground Loop | TRANE | GEHK018A |  | 18500 | 17.3 | 15300 | 3.76 | 1.5417 | No
214771947 |  | Ground Loop | TRANE | GEHK024A |  | 25400 | 18.9 | 19700 | 3.65 | 2.1167 | No
214771948 |  | Ground Loop | TRANE | GEHK030A |  | 30000 | 18.2 | 23700 | 3.66 | 2.5 | No
214771951 |  | Ground Loop | TRANE | GEHK048A |  | 50900 | 18.4 | 38900 | 3.6 | 4.2417 | No
214771952 |  | Ground Loop | TRANE | GEHK060A |  | 60100 | 18.3 | 50200 | 3.65 | 5.0083 | No
214771953 |  | Ground Loop | TRANE | EXHK009A |  | 9000 | 21.2 | 6100 | 3.91 | 0.75 | No
214771954 |  | Ground Loop | TRANE | EXHK012A |  | 11900 | 19.8 | 8500 | 3.78 | 0.99167 | No
214771955 |  | Ground Loop | TRANE | EXHK015A |  | 16200 | 18.7 | 11800 | 3.73 | 1.35 | No
214771956 |  | Ground Loop | TRANE | EXHK018A |  | 19700 | 20.8 | 14400 | 3.93 | 1.6417 | No
214771957 |  | Ground Loop | TRANE | EXHK024A |  | 26200 | 21.2 | 19400 | 3.8 | 2.1833 | No
214771958 |  | Ground Loop | TRANE | EXHK030A |  | 31800 | 21.3 | 22900 | 4.17 | 2.65 | No
214771959 |  | Ground Loop | TRANE | EXHK036A |  | 36600 | 20.8 | 27200 | 4.11 | 3.05 | No
214771960 |  | Ground Loop | TRANE | EXHK042A |  | 43300 | 20.9 | 30800 | 4.1 | 3.6083 | No
214771961 |  | Ground Loop | TRANE | EXHK048A |  | 46900 | 20.3 | 33900 | 3.99 | 3.9083 | No
214771962 |  | Ground Loop | TRANE | EXHK060A |  | 62700 | 19.7 | 45200 | 3.82 | 5.225 | No
214771963 |  | Ground Loop | TRANE | EXHK070A |  | 65900 | 20.1 | 48800 | 3.9 | 5.4917 | No
214772055 |  | Ground Loop | TRANE | GEVK0097 |  | 8800 | 19.6 | 6400 | 3.96 | 0.73333 | No
214772057 |  | Ground Loop | TRANE | GEVK0157 |  | 15900 | 18.2 | 12500 | 3.85 | 1.325 | No
214772058 |  | Ground Loop | TRANE | GEVK0187 |  | 18500 | 17.3 | 15300 | 3.76 | 1.5417 | No
214772059 |  | Ground Loop | TRANE | GEVK024B |  | 25400 | 18.9 | 19700 | 3.65 | 2.1167 | No
214772060 |  | Ground Loop | TRANE | GEVK0244 |  | 25400 | 18.9 | 19700 | 3.65 | 2.1167 | No
214772061 |  | Ground Loop | TRANE | GEVK0247 |  | 25400 | 18.9 | 19700 | 3.65 | 2.1167 | No
214772062 |  | Ground Loop | TRANE | GEVK030B |  | 30000 | 18.2 | 23700 | 3.66 | 2.5 | No
214772063 |  | Ground Loop | TRANE | GEVK0304 |  | 30000 | 18.2 | 23700 | 3.66 | 2.5 | No
214772064 |  | Ground Loop | TRANE | GEVK0307 |  | 30000 | 18.2 | 23700 | 3.66 | 2.5 | No
217351825 |  | Ground Loop | COMFORTMAKER | HS036SR*N******1 | EAM5*3*M*** | 36600 | 17.4 | 27100 | 3.6 | 3.05 | Yes
217351826 |  | Ground Loop | COMFORTMAKER | HS048SR*C******1 | EAM5*4*M*** | 49000 | 17.1 | 37900 | 3.9 | 4.0833 | Yes
217351828 |  | Ground Loop | COMFORTMAKER | HS060SR*C******1 | EAM5*6*M*** | 63900 | 17.7 | 48300 | 3.8 | 5.325 | Yes
217351829 |  | Ground Loop | COMFORTMAKER | HS060SR*N******1 | EAM5*6*M*** | 62600 | 17.3 | 47300 | 3.7 | 5.2167 | Yes
217351830 |  | Ground Loop | COMFORTMAKER | HS072SR*C******1 | EAM5*6*M*** | 70000 | 17.5 | 55200 | 3.6 | 5.8333 | Yes
217351838 |  | Ground Loop | DAY & NIGHT | HS024SR*C******1 | F(C,T)MA5*36**** | 26000 | 18.5 | 18800 | 4.1 | 2.1667 | Yes
217351839 |  | Ground Loop | DAY & NIGHT | HS024SR*N******1 | F(C,T)MA5*36**** | 25400 | 18.1 | 18400 | 4 | 2.1167 | Yes
217351842 |  | Ground Loop | DAY & NIGHT | HS036SR*C******1 | F(C,T)MA5*48**** | 39000 | 18.5 | 27400 | 3.7 | 3.25 | Yes
217351843 |  | Ground Loop | DAY & NIGHT | HS036SR*N******1 | F(C,T)MA5*48**** | 38000 | 18.1 | 26800 | 3.7 | 3.1667 | Yes
217351844 |  | Ground Loop | DAY & NIGHT | HS048SR*C******1 | F(C,T)MA5*48**** | 48500 | 17.1 | 37800 | 4 | 4.0417 | Yes
217351846 |  | Ground Loop | DAY & NIGHT | HS060SR*C******1 | F(C,T)MA5*60**** | 60500 | 17.6 | 47000 | 3.7 | 5.0417 | Yes
217351847 |  | Ground Loop | DAY & NIGHT | HS060SR*N******1 | F(C,T)MA5*60**** | 59500 | 17.3 | 46000 | 3.7 | 4.9583 | Yes
217351849 |  | Ground Loop | DAY & NIGHT | HS024SR*C******1 | EAM5*2*M*** | 25900 | 17.5 | 18900 | 3.8 | 2.1583 | Yes
217351850 |  | Ground Loop | DAY & NIGHT | HS024SR*N******1 | EAM5*2*M*** | 25400 | 17.1 | 18500 | 3.7 | 2.1167 | Yes
217351851 |  | Ground Loop | DAY & NIGHT | HS036SR*C******1 | EAM5*3*M*** | 37400 | 17.7 | 27600 | 3.6 | 3.1167 | Yes
217351852 |  | Ground Loop | DAY & NIGHT | HS036SR*N******1 | EAM5*3*M*** | 36600 | 17.4 | 27100 | 3.6 | 3.05 | Yes
217351853 |  | Ground Loop | DAY & NIGHT | HS048SR*C******1 | EAM5*4*M*** | 49000 | 17.1 | 37900 | 3.9 | 4.0833 | Yes
217351855 |  | Ground Loop | DAY & NIGHT | HS060SR*C******1 | EAM5*6*M*** | 63900 | 17.7 | 48300 | 3.8 | 5.325 | Yes
217351856 |  | Ground Loop | DAY & NIGHT | HS060SR*N******1 | EAM5*6*M*** | 62600 | 17.3 | 47300 | 3.7 | 5.2167 | Yes
217351857 |  | Ground Loop | DAY & NIGHT | HS072SR*C******1 | EAM5*6*M*** | 70000 | 17.5 | 55200 | 3.6 | 5.8333 | Yes
7795949 |  | Ground Loop | GEOCOMFORT | GVT036*3 |  | 37400 | 17.7 | 29500 | 3.9 | 3.1167 | No
7795950 |  | Ground Loop | HYDRON MODULE | HVT036*3 |  | 37400 | 17.7 | 29500 | 3.9 | 3.1167 | No
7795951 |  | Ground Loop | TETCO | TVT036*3 |  | 37400 | 17.7 | 29500 | 3.9 | 3.1167 | No
7795952 |  | Ground Loop | GEOCOMFORT | GVT036*A |  | 37400 | 17.7 | 29500 | 3.9 | 3.1167 | No
7795953 |  | Ground Loop | HYDRON MODULE | HVT036*A |  | 37400 | 17.7 | 29500 | 3.9 | 3.1167 | No
7795954 |  | Ground Loop | TETCO | TVT036*A |  | 37400 | 17.7 | 29500 | 3.9 | 3.1167 | No
8000290 |  | Ground Loop | GEOCOOL | GCHP01024 |  | 25000 | 17.1 | 16000 | 3.6 | 2.0833 | No
8000291 |  | Ground Loop | GEOCOOL | GCHP01031 |  | 31200 | 17.1 | 19500 | 3.6 | 2.6 | No
8000292 |  | Ground Loop | GEOCOOL | GCHP01036 |  | 35500 | 17.1 | 25500 | 3.6 | 2.9583 | No
8000293 |  | Ground Loop | GEOCOOL | GCHP01041 |  | 40500 | 17.1 | 26000 | 3.6 | 3.375 | No
8077723 |  | Ground Loop | GEOCOMFORT | GYT060 |  | 64300 | 19.3 | 49200 | 4.1 | 5.3583 | Yes
8077724 |  | Ground Loop | HYDRON MODULE | HYT060 |  | 64300 | 19.3 | 49200 | 4.1 | 5.3583 | Yes
8077725 |  | Ground Loop | TETCO | TYT060 |  | 64300 | 19.3 | 49200 | 4.1 | 5.3583 | Yes
8077726 |  | Ground Loop | GEOCOMFORT | GYT060*2 |  | 64300 | 19.3 | 49200 | 4.1 | 5.3583 | No
8077727 |  | Ground Loop | HYDRON MODULE | HYT060*2 |  | 64300 | 19.3 | 49200 | 4.1 | 5.3583 | No
8077728 |  | Ground Loop | TETCO | TYT060*2 |  | 64300 | 19.3 | 49200 | 4.1 | 5.3583 | No
8077729 |  | Ground Loop | GEOCOMFORT | GYT060*3 |  | 64300 | 19.3 | 49200 | 4.1 | 5.3583 | No
8077730 |  | Ground Loop | HYDRON MODULE | HYT060*3 |  | 64300 | 19.3 | 49200 | 4.1 | 5.3583 | No
8077731 |  | Ground Loop | TETCO | TYT060*3 |  | 64300 | 19.3 | 49200 | 4.1 | 5.3583 | No
8077735 |  | Ground Loop | GEOCOMFORT | GYT072 |  | 71900 | 18 | 56200 | 3.8 | 5.9917 | Yes
8077736 |  | Ground Loop | HYDRON MODULE | HYT072 |  | 71900 | 18 | 56200 | 3.8 | 5.9917 | Yes
8077737 |  | Ground Loop | TETCO | TYT072 |  | 71900 | 18 | 56200 | 3.8 | 5.9917 | Yes
8077738 |  | Ground Loop | GEOCOMFORT | GYT072*2 |  | 71900 | 18 | 56200 | 3.8 | 5.9917 | No
8077739 |  | Ground Loop | HYDRON MODULE | HYT072*2 |  | 71900 | 18 | 56200 | 3.8 | 5.9917 | No
8077740 |  | Ground Loop | TETCO | TYT072*2 |  | 71900 | 18 | 56200 | 3.8 | 5.9917 | No
8077741 |  | Ground Loop | GEOCOMFORT | GYT072*3 |  | 71900 | 18 | 56200 | 3.8 | 5.9917 | No
8077742 |  | Ground Loop | HYDRON MODULE | HYT072*3 |  | 71900 | 18 | 56200 | 3.8 | 5.9917 | No
8077743 |  | Ground Loop | TETCO | TYT072*3 |  | 71900 | 18 | 56200 | 3.8 | 5.9917 | No
215400079 |  | Ground Loop | DAIKIN | WSMV015E1*G/J*P |  | 16100 | 20.21 | 11200 | 3.65 | 1.3417 | No
215400081 |  | Ground Loop | DAIKIN | WSMV015E1*G/J*T |  | 16300 | 21.12 | 11100 | 3.74 | 1.3583 | No
215400083 |  | Ground Loop | DAIKIN | WSMV015E1*G/J*C |  | 16300 | 21.12 | 11100 | 3.74 | 1.3583 | No
215400087 |  | Ground Loop | DAIKIN | WSMV019E1*G/J*T |  | 20600 | 20.26 | 15100 | 3.69 | 1.7167 | No
215400089 |  | Ground Loop | DAIKIN | WSMV019E1*G/J*C |  | 20600 | 20.26 | 15100 | 3.69 | 1.7167 | No
215400092 |  | Ground Loop | DAIKIN | WSMV024E1*G/J*P |  | 25500 | 19.55 | 18900 | 3.72 | 2.125 | No
215400093 |  | Ground Loop | DAIKIN | WSMV024F3*G/J*P |  | 25500 | 19.07 | 18900 | 3.62 | 2.125 | No
215400096 |  | Ground Loop | DAIKIN | WSMV024E1*G/J*T |  | 25600 | 20.91 | 18600 | 3.87 | 2.1333 | No
215400097 |  | Ground Loop | DAIKIN | WSMV024F3*G/J*T |  | 25600 | 20.39 | 18600 | 3.77 | 2.1333 | No
215400100 |  | Ground Loop | DAIKIN | WSMV024E1*G/J*C |  | 25600 | 20.91 | 18600 | 3.87 | 2.1333 | No
215400101 |  | Ground Loop | DAIKIN | WSMV024F3*G/J*C |  | 25600 | 20.39 | 18600 | 3.77 | 2.1333 | No
215400104 |  | Ground Loop | DAIKIN | WSMV030E1*G/J*P |  | 29500 | 19.36 | 21300 | 3.62 | 2.4583 | No
8735477 |  | Ground Loop | GEOCOMFORT | GVT048 |  | 51300 | 18.9 | 38300 | 3.9 | 4.275 | Yes
8735495 |  | Ground Loop | HYDRON MODULE | HVT048 |  | 51300 | 18.9 | 38300 | 3.9 | 4.275 | Yes
8735512 |  | Ground Loop | TETCO | TVT048 |  | 51300 | 18.9 | 38300 | 3.9 | 4.275 | Yes
8735538 |  | Ground Loop | GEOCOMFORT | GVT048*2 |  | 51300 | 18.9 | 38300 | 3.9 | 4.275 | No
8735552 |  | Ground Loop | HYDRON MODULE | HVT048*2 |  | 51300 | 18.9 | 38300 | 3.9 | 4.275 | No
8735567 |  | Ground Loop | TETCO | TVT048*2 |  | 51300 | 18.9 | 38300 | 3.9 | 4.275 | No
8735607 |  | Ground Loop | GEOCOMFORT | GVT048*3 |  | 51300 | 18.9 | 38300 | 3.9 | 4.275 | No
8735711 |  | Ground Loop | HYDRON MODULE | HVT048*3 |  | 51300 | 18.9 | 38300 | 3.9 | 4.275 | No
8735721 |  | Ground Loop | TETCO | TVT048*3 |  | 51300 | 18.9 | 38300 | 3.9 | 4.275 | No
8735754 |  | Ground Loop | GEOCOMFORT | GVT048*A |  | 51300 | 18.9 | 38300 | 3.9 | 4.275 | No
8735767 |  | Ground Loop | HYDRON MODULE | HVT048*A |  | 51300 | 18.9 | 38300 | 3.9 | 4.275 | No
8735778 |  | Ground Loop | TETCO | TVT048*A |  | 51300 | 18.9 | 38300 | 3.9 | 4.275 | No
8735903 |  | Ground Loop | GEOCOMFORT | GVS042*****1 |  | 44400 | 21.2 | 31100 | 4.1 | 3.7 | Yes
8735904 |  | Ground Loop | HYDRON MODULE | HVS042*****1 |  | 44400 | 21.2 | 31100 | 4.1 | 3.7 | Yes
214595658 |  | Ground Loop | AAON, Inc. | RN-009-2-0-FCAY-S0-10-000-A |  | 101100 | 18.7 | 66200 | 3.8 | 8.425 | No
214595659 |  | Ground Loop | AAON, Inc. | RN-009-3-0-FCAY-S0-10-000-A |  | 101100 | 18.7 | 66200 | 3.8 | 8.425 | No
214595660 |  | Ground Loop | AAON, Inc. | RN-009-4-0-FCAY-S0-10-000-A |  | 101100 | 18.7 | 66200 | 3.8 | 8.425 | No
214595661 |  | Ground Loop | AAON, Inc. | RN-009-2-0-GCAY-V0-10-000-A |  | 101100 | 18.7 | 66200 | 3.8 | 8.425 | No
214595662 |  | Ground Loop | AAON, Inc. | RN-009-3-0-GCAY-V0-10-000-A |  | 101100 | 18.7 | 66200 | 3.8 | 8.425 | No
214595663 |  | Ground Loop | AAON, Inc. | RN-009-4-0-GCAY-V0-10-000-A |  | 101100 | 18.7 | 66200 | 3.8 | 8.425 | No
207083961 |  | Ground Loop | CARRIER | 50PCH036N/P/W/Y*C/A3/CE |  | 38300 | 17.1 | 26700 | 3.6 | 3.1917 | No
207083965 |  | Ground Loop | CARRIER | 50PCV036J/K*C/A3/CE |  | 38300 | 17.1 | 26700 | 3.6 | 3.1917 | No
207083969 |  | Ground Loop | CARRIER | 50PCH036N/P/W/Y*C/A4/DE |  | 38300 | 17.1 | 26700 | 3.6 | 3.1917 | No
207083973 |  | Ground Loop | CARRIER | 50PCV036J/K*C/A4/DE |  | 38300 | 17.1 | 26700 | 3.6 | 3.1917 | No
207083977 |  | Ground Loop | CARRIER | 50PCH036N/P/W/Y*C/A5/EE |  | 38300 | 17.1 | 26700 | 3.6 | 3.1917 | No
207083981 |  | Ground Loop | CARRIER | 50PCV036J/K*C/A5/EE |  | 38300 | 17.1 | 26700 | 3.6 | 3.1917 | No
207083985 |  | Ground Loop | CARRIER | 50PCH036N/P/W/Y*C/A6/FE |  | 38300 | 17.1 | 26700 | 3.6 | 3.1917 | No
207083989 |  | Ground Loop | CARRIER | 50PCV036J/K*C/A6/FE |  | 38300 | 17.1 | 26700 | 3.6 | 3.1917 | No
205996643 |  | Ground Loop | Johnson Controls | JEV/H/D026B B |  | 26000 | 19.9 | 20200 | 4.1 | 2.1667 | No
205996644 |  | Ground Loop | Johnson Controls | JEV/H/D038B B |  | 39000 | 20.3 | 29700 | 4.4 | 3.25 | No
205996645 |  | Ground Loop | Johnson Controls | JEV/H/D049B B |  | 49600 | 19.3 | 36400 | 4 | 4.1333 | No
205996646 |  | Ground Loop | Johnson Controls | JEV/H/D064B B |  | 66200 | 18.8 | 48700 | 3.9 | 5.5167 | No
214776125 |  | Ground Loop | TRANE | GEVK0904 |  | 95600 | 18.9 | 70700 | 3.69 | 7.9667 | No
214776126 |  | Ground Loop | TRANE | GEVK0908 |  | 95600 | 18.9 | 70700 | 3.69 | 7.9667 | No
214776135 |  | Ground Loop | TRANE | GEVK1203 |  | 130200 | 19.1 | 97100 | 3.67 | 10.85 | No
214776136 |  | Ground Loop | TRANE | GEVK1208 |  | 130200 | 19.1 | 97100 | 3.67 | 10.85 | No
214776169 |  | Ground Loop | TRANE | GETK0151-5 |  | 15800 | 17.1 | 12500 | 3.93 | 1.3167 | No
214776171 |  | Ground Loop | TRANE | GETK0241-5 |  | 25200 | 18.5 | 20100 | 3.82 | 2.1 | No
214776189 |  | Ground Loop | TRANE | GETK0152-5 |  | 15800 | 17.1 | 12500 | 3.93 | 1.3167 | No
214776190 |  | Ground Loop | TRANE | GETK0157-5 |  | 15800 | 17.1 | 12500 | 3.93 | 1.3167 | No
214776193 |  | Ground Loop | TRANE | GETK0242-5 |  | 25200 | 18.5 | 20100 | 3.82 | 2.1 | No
214776194 |  | Ground Loop | TRANE | GETK0247-5 |  | 25200 | 18.5 | 20100 | 3.82 | 2.1 | No
214796343 |  | Ground Loop | WaterFurnace | W5A(V/H)024BD1**2 |  | 25000 | 19.2 | 19400 | 4.1 | 2.0833 | Yes
214796344 |  | Ground Loop | WaterFurnace | W5A(V/H)030BD1**2 |  | 32300 | 20.3 | 24600 | 4 | 2.6917 | Yes
214796345 |  | Ground Loop | WaterFurnace | W5A(V/H)036BD1**2 |  | 38500 | 20.8 | 29600 | 4.5 | 3.2083 | Yes
214796346 |  | Ground Loop | WaterFurnace | W5A(V/H)042BD1**2 |  | 41700 | 19.2 | 33700 | 4.4 | 3.475 | Yes
214796347 |  | Ground Loop | WaterFurnace | W5A(V/H)048BD1**2 |  | 50500 | 18.9 | 40100 | 4.4 | 4.2083 | Yes
214796667 |  | Ground Loop | WaterFurnace | W5A(V/H)018BD1**2 |  | 18700 | 19.8 | 14700 | 4.2 | 1.5583 | Yes
214796668 |  | Ground Loop | WaterFurnace | W5A(V/H)060BD1**2 |  | 66000 | 19.3 | 47600 | 4.1 | 5.5 | Yes
214796669 |  | Ground Loop | WaterFurnace | W5A(V/H)072BD1**2 |  | 73400 | 18.3 | 57900 | 4 | 6.1167 | Yes
214810491 |  | Ground Loop | GEOSTAR | G5A(V/H)018BD1**2 |  | 18700 | 19.8 | 14700 | 4.2 | 1.5583 | Yes
214810492 |  | Ground Loop | GEOSTAR | G5A(V/H)024BD1**2 |  | 25000 | 19.2 | 19400 | 4.1 | 2.0833 | Yes
214810493 |  | Ground Loop | GEOSTAR | G5A(V/H)030BD1**2 |  | 32300 | 20.3 | 24600 | 4 | 2.6917 | Yes
214810494 |  | Ground Loop | GEOSTAR | G5A(V/H)036BD1**2 |  | 38500 | 20.8 | 29600 | 4.5 | 3.2083 | Yes
214810495 |  | Ground Loop | GEOSTAR | G5A(V/H)042BD1**2 |  | 41700 | 19.2 | 33700 | 4.4 | 3.475 | Yes
214810496 |  | Ground Loop | GEOSTAR | G5A(V/H)048BD1**2 |  | 50500 | 18.9 | 40100 | 4.4 | 4.2083 | Yes
214810497 |  | Ground Loop | GEOSTAR | G5A(V/H)060BD1**2 |  | 66000 | 19.3 | 47600 | 4.1 | 5.5 | Yes
214810498 |  | Ground Loop | GEOSTAR | G5A(V/H)072BD1**2 |  | 73400 | 18.3 | 57900 | 4 | 6.1167 | Yes
214823444 |  | Ground Loop | GeoSmart Energy | S5A(V/H)018BD1**2 |  | 18700 | 19.8 | 14700 | 4.2 | 1.5583 | Yes
214823445 |  | Ground Loop | GeoSmart Energy | S5A(V/H)024BD1**2 |  | 25000 | 19.2 | 19400 | 4.1 | 2.0833 | Yes
214823446 |  | Ground Loop | GeoSmart Energy | S5A(V/H)030BD1**2 |  | 32300 | 20.3 | 24600 | 4 | 2.6917 | Yes
214823447 |  | Ground Loop | GeoSmart Energy | S5A(V/H)036BD1**2 |  | 38500 | 20.8 | 29600 | 4.5 | 3.2083 | Yes
214823448 |  | Ground Loop | GeoSmart Energy | S5A(V/H)042BD1**2 |  | 41700 | 19.2 | 33700 | 4.4 | 3.475 | Yes
214823449 |  | Ground Loop | GeoSmart Energy | S5A(V/H)048BD1**2 |  | 50500 | 18.9 | 40100 | 4.4 | 4.2083 | Yes
214823450 |  | Ground Loop | GeoSmart Energy | S5A(V/H)060BD1**2 |  | 66000 | 19.3 | 47600 | 4.1 | 5.5 | Yes
214823451 |  | Ground Loop | GeoSmart Energy | S5A(V/H)072BD1**2 |  | 73400 | 18.3 | 57900 | 4 | 6.1167 | Yes
205767616 |  | Ground Loop | ClimateMaster | TYV/H060B |  | 63200 | 17.3 | 43700 | 3.6 | 5.2667 | No
205767623 |  | Ground Loop | ClimateMaster | TCH/V015A*W/K |  | 14800 | 18 | 11000 | 3.6 | 1.2333 | No
205767624 |  | Ground Loop | ClimateMaster | TRH/V015A*W/K |  | 14800 | 18 | 11000 | 3.6 | 1.2333 | No
205767626 |  | Ground Loop | ClimateMaster | TES/P038B | TAC038B | 38000 | 17.3 | 26600 | 3.7 | 3.1667 | Yes
205780261 |  | Ground Loop | GEOSTAR | 111J038**1*(1,2)* |  | 36000 | 18.7 | 27400 | 3.9 | 3 | No
205782086 |  | Ground Loop | 5 SERIES INDOOR SPLITS | NSZ042J1 | SRAA048* | 37800 | 19.5 | 27400 | 3.9 | 3.15 | No
205782087 |  | Ground Loop | GEOSTAR | 103J042**1 | SRAA048* | 37800 | 19.5 | 27400 | 3.9 | 3.15 | Yes
205782239 |  | Ground Loop | YORK BY JOHNSON CONTROLS | YAZS036**1*J | SRAA036* | 30600 | 20.4 | 23100 | 4 | 2.55 | Yes
205782240 |  | Ground Loop | YORK BY JOHNSON CONTROLS | YAZS042**1*J | SRAA048* | 37800 | 19.5 | 27400 | 3.9 | 3.15 | No
205782241 |  | Ground Loop | YORK BY JOHNSON CONTROLS | YAZT038**1*J | SRAA036* | 36000 | 19 | 27900 | 4 | 3 | Yes
205782242 |  | Ground Loop | YORK BY JOHNSON CONTROLS | YAST038**1*J | SRAA036* | 36000 | 19 | 27900 | 4 | 3 | Yes
205782243 |  | Ground Loop | GeoSmart Energy | GSZ036*1*J | SRAA036* | 30600 | 20.4 | 23100 | 4 | 2.55 | Yes
205782244 |  | Ground Loop | GeoSmart Energy | GSZ042*1*J | SRAA048* | 37800 | 19.5 | 27400 | 3.9 | 3.15 | Yes
205782245 |  | Ground Loop | GeoSmart Energy | GTZ038*1*J | SRAA036* | 36000 | 19 | 27900 | 4 | 3 | Yes
205782246 |  | Ground Loop | GeoSmart Energy | GTS038*1*J | SAH036* | 36000 | 19 | 27900 | 4 | 3 | No
205782247 |  | Ground Loop | GeoSmart Energy | GTS038*1*J | SRAA036* | 36000 | 19 | 27900 | 4 | 3 | Yes
205782567 |  | Ground Loop | YORK BY JOHNSON CONTROLS | YACT038**1*(1,2)* |  | 36000 | 18.7 | 27400 | 3.9 | 3 | No
205782571 |  | Ground Loop | GeoSmart Energy | QT038**1*(1,2)* |  | 36000 | 18.7 | 27400 | 3.9 | 3 | No
205788273 |  | Ground Loop | Johnson Controls | JSH/V/D018B B |  | 19500 | 18.4 | 14500 | 3.6 | 1.625 | No
205788274 |  | Ground Loop | SKYMARK | JSH/V/D018B C |  | 19500 | 18.4 | 14500 | 3.6 | 1.625 | No
205788275 |  | Ground Loop | Johnson Controls | JSH/V/D018B*K B |  | 20200 | 19.4 | 14500 | 3.9 | 1.6833 | No
205788276 |  | Ground Loop | SKYMARK | JSH/V/D018B*K C |  | 20200 | 19.4 | 14500 | 3.9 | 1.6833 | No
205788277 |  | Ground Loop | Johnson Controls | JSH/V/D024C B |  | 25300 | 18.9 | 19200 | 4 | 2.1083 | No
10259035 |  | Ground Loop | GEOCOMFORT | GZS015*****1B |  | 15200 | 20.3 | 10900 | 3.9 | 1.2667 | Yes
10259036 |  | Ground Loop | HYDRON MODULE | HZS015*****1B |  | 15200 | 20.3 | 10900 | 3.9 | 1.2667 | Yes
10259037 |  | Ground Loop | TETCO | TZS015*****1B |  | 15200 | 20.3 | 10900 | 3.9 | 1.2667 | Yes
10259038 |  | Ground Loop | GEOCOMFORT | GZS015*A***1B |  | 15200 | 20.3 | 10900 | 3.9 | 1.2667 | No
10259039 |  | Ground Loop | HYDRON MODULE | HZS015*A***1B |  | 15200 | 20.3 | 10900 | 3.9 | 1.2667 | No
10259040 |  | Ground Loop | TETCO | TZS015*A***1B |  | 15200 | 20.3 | 10900 | 3.9 | 1.2667 | No
10259044 |  | Ground Loop | GEOCOMFORT | GZS015******B |  | 15300 | 19.2 | 11100 | 3.8 | 1.275 | Yes
10259045 |  | Ground Loop | HYDRON MODULE | HZS015******B |  | 15300 | 19.2 | 11100 | 3.8 | 1.275 | Yes
10259046 |  | Ground Loop | TETCO | TZS015******B |  | 15300 | 19.2 | 11100 | 3.8 | 1.275 | Yes
10259047 |  | Ground Loop | GEOCOMFORT | GZS015*A****B |  | 15300 | 19.2 | 11100 | 3.8 | 1.275 | No
10259048 |  | Ground Loop | HYDRON MODULE | HZS015*A****B |  | 15300 | 19.2 | 11100 | 3.8 | 1.275 | No
10259049 |  | Ground Loop | TETCO | TZS015*A****B |  | 15300 | 19.2 | 11100 | 3.8 | 1.275 | No
10259054 |  | Ground Loop | GEOCOMFORT | GZS017*****1B |  | 18100 | 20.5 | 13000 | 3.8 | 1.5083 | Yes
10259055 |  | Ground Loop | HYDRON MODULE | HZS017*****1B |  | 18100 | 20.5 | 13000 | 3.8 | 1.5083 | Yes
10259056 |  | Ground Loop | TETCO | TZS017*****1B |  | 18100 | 20.5 | 13000 | 3.8 | 1.5083 | Yes
10259057 |  | Ground Loop | GEOCOMFORT | GZS017*A***1B |  | 18100 | 20.5 | 13000 | 3.8 | 1.5083 | No
10259058 |  | Ground Loop | HYDRON MODULE | HZS017*A***1B |  | 18100 | 20.5 | 13000 | 3.8 | 1.5083 | No
10259059 |  | Ground Loop | TETCO | TZS017*A***1B |  | 18100 | 20.5 | 13000 | 3.8 | 1.5083 | No
10259062 |  | Ground Loop | GEOCOMFORT | GZS017******B |  | 18300 | 18.6 | 13400 | 3.7 | 1.525 | Yes
10259063 |  | Ground Loop | HYDRON MODULE | HZS017******B |  | 18300 | 18.6 | 13400 | 3.7 | 1.525 | Yes
10259064 |  | Ground Loop | TETCO | TZS017******B |  | 18300 | 18.6 | 13400 | 3.7 | 1.525 | Yes
10259065 |  | Ground Loop | GEOCOMFORT | GZS017*A****B |  | 18300 | 18.6 | 13400 | 3.7 | 1.525 | No
10259066 |  | Ground Loop | HYDRON MODULE | HZS017*A****B |  | 18300 | 18.6 | 13400 | 3.7 | 1.525 | No
10259067 |  | Ground Loop | TETCO | TZS017*A****B |  | 18300 | 18.6 | 13400 | 3.7 | 1.525 | No
10271778 |  | Ground Loop | 5 SERIES INDOOR SPLITS | NDZ026H1 | SAH026* | 23400 | 17.5 | 18400 | 3.7 | 1.95 | No
10271930 |  | Ground Loop | 5 SERIES INDOOR SPLITS | NDZ026H1 | SRAA026* | 23400 | 17.5 | 18400 | 3.7 | 1.95 | Yes
10271959 |  | Ground Loop | 5 SERIES INDOOR SPLITS | NSZ022H1 | SAH022* | 18700 | 19.1 | 14000 | 3.8 | 1.5583 | No
10271961 |  | Ground Loop | 5 SERIES INDOOR SPLITS | NSZ022H1 | SRAA026* | 18700 | 19.1 | 14000 | 3.8 | 1.5583 | Yes
10271981 |  | Ground Loop | 5 SERIES INDOOR SPLITS | NSZ030H1 | SAH030* | 24600 | 18.9 | 19800 | 3.9 | 2.05 | No
10271985 |  | Ground Loop | 5 SERIES INDOOR SPLITS | NSZ030H1 | SRAA026* | 24600 | 18.9 | 19800 | 3.9 | 2.05 | Yes
10272006 |  | Ground Loop | 5 SERIES INDOOR SPLITS | NSZ048H1 | SAH048* | 42500 | 18.7 | 33400 | 4 | 3.5417 | No
10272008 |  | Ground Loop | 5 SERIES INDOOR SPLITS | NSZ048H1 | SRAA048* | 42500 | 18.7 | 33400 | 4 | 3.5417 | Yes
10272012 |  | Ground Loop | 5 SERIES INDOOR SPLITS | NSZ060H1 | SAH060* | 56300 | 17.7 | 44000 | 3.7 | 4.6917 | No
10272014 |  | Ground Loop | 5 SERIES INDOOR SPLITS | NSZ060H1 | SRAA060* | 56300 | 17.7 | 44000 | 3.7 | 4.6917 | Yes
10272021 |  | Ground Loop | 5 SERIES INDOOR SPLITS | NSZ070H1 | SRAA060* | 60500 | 17.1 | 50700 | 3.6 | 5.0417 | No
10272215 |  | Ground Loop | 5 SERIES OUTDOOR SPLITS | NDS026H1 | SAH026* | 23400 | 17.5 | 18400 | 3.7 | 1.95 | No
10272216 |  | Ground Loop | 5 SERIES OUTDOOR SPLITS | NDS026H1 | SRAA026* | 23400 | 17.5 | 18400 | 3.7 | 1.95 | No
10272219 |  | Ground Loop | 5 SERIES OUTDOOR SPLITS | NDS049H1 | SAH048* | 46300 | 18 | 37700 | 3.9 | 3.8583 | No
216739965 |  | Ground Loop | DAIKIN | WSNV036E1*G/J*C |  | 37300 | 20.3 | 26100 | 3.8 | 3.1083 | No
216739966 |  | Ground Loop | DAIKIN | WSNV036F3*G/J*C |  | 37300 | 19.9 | 26100 | 3.8 | 3.1083 | No
216739967 |  | Ground Loop | DAIKIN | WSNV036J1*G/J*C |  | 37300 | 19.9 | 26100 | 3.8 | 3.1083 | No
216739968 |  | Ground Loop | DAIKIN | WSNV036K3*G/J*C |  | 37300 | 19.7 | 26100 | 3.7 | 3.1083 | No
216739972 |  | Ground Loop | DAIKIN | WSNV042E1*G/J*C |  | 44700 | 19.3 | 29000 | 3.6 | 3.725 | No
216739978 |  | Ground Loop | DAIKIN | WSNV048E1*G/J*C |  | 51100 | 19.5 | 35000 | 3.8 | 4.2583 | No
216739979 |  | Ground Loop | DAIKIN | WSNV048F3*G/J*C |  | 51100 | 19.1 | 35000 | 3.8 | 4.2583 | No
216739980 |  | Ground Loop | DAIKIN | WSNV048K3*G/J*C |  | 51100 | 19.1 | 35000 | 3.8 | 4.2583 | No
216739984 |  | Ground Loop | DAIKIN | WSNV060E1*G/J*C |  | 62200 | 17.8 | 46200 | 3.8 | 5.1833 | No
216739985 |  | Ground Loop | DAIKIN | WSNV060F3*G/J*C |  | 62200 | 17.4 | 46200 | 3.7 | 5.1833 | No
216739986 |  | Ground Loop | DAIKIN | WSNV060K3*G/J*C |  | 62200 | 17.4 | 46200 | 3.7 | 5.1833 | No
216743538 |  | Ground Loop | DAIKIN | WSNH048E1*G/J*C |  | 49100 | 18.8 | 38500 | 3.6 | 4.0917 | No
216743541 |  | Ground Loop | DAIKIN | WSNV024E1*G/J*C |  | 25100 | 18.8 | 18200 | 3.8 | 2.0917 | No
216743542 |  | Ground Loop | DAIKIN | WSNV024F3*G/J*C |  | 25100 | 18.4 | 18200 | 3.8 | 2.0917 | No
216743543 |  | Ground Loop | DAIKIN | WSNV024J1*G/J*C |  | 25100 | 18.4 | 18200 | 3.8 | 2.0917 | No
216743544 |  | Ground Loop | DAIKIN | WSNV024K3*G/J*C |  | 25100 | 18.2 | 18200 | 3.7 | 2.0917 | No
216743617 |  | Ground Loop | BOSCH-GEO | RP024-1VTC-*****A |  | 25500 | 18.5 | 18000 | 4 | 2.125 | Yes
216743618 |  | Ground Loop | BOSCH | CP024-1VTC-*****A |  | 25500 | 18.5 | 18000 | 4 | 2.125 | No
216743619 |  | Ground Loop | BOSCH | CP024-2VTC-*****A |  | 25500 | 18.5 | 18000 | 4 | 2.125 | No
216743620 |  | Ground Loop | BOSCH | CP024-3VTC-*****A |  | 25500 | 18.5 | 18000 | 4 | 2.125 | No
216743621 |  | Ground Loop | BOSCH | CP024-4VTC-*****A |  | 25500 | 18.5 | 18000 | 4 | 2.125 | No
216743622 |  | Ground Loop | BOSCH-GEO | RP024-1VTN-*****A |  | 25000 | 18.5 | 17500 | 4 | 2.0833 | Yes
216743623 |  | Ground Loop | BOSCH | CP024-1VTN-*****A |  | 25000 | 18.5 | 17500 | 4 | 2.0833 | No
216743624 |  | Ground Loop | BOSCH | CP024-2VTN-*****A |  | 25000 | 18.5 | 17500 | 4 | 2.0833 | No
215224811 |  | Ground Loop | ARCOAIRE | HBR18V/H**C******1 |  | 20000 | 18 | 14200 | 3.6 | 1.6667 | Yes
215224812 |  | Ground Loop | KEEPRITE | HBR18V/H**C******1 |  | 20000 | 18 | 14200 | 3.6 | 1.6667 | Yes
215224813 |  | Ground Loop | TEMPSTAR | HBR18V/H**C******1 |  | 20000 | 18 | 14200 | 3.6 | 1.6667 | Yes
215224814 |  | Ground Loop | COMFORTMAKER | HBR18V/H**C******1 |  | 20000 | 18 | 14200 | 3.6 | 1.6667 | Yes
215224815 |  | Ground Loop | DAY & NIGHT | HBR18V/H**C******1 |  | 20000 | 18 | 14200 | 3.6 | 1.6667 | Yes
215224816 |  | Ground Loop | HEIL | HBR18V/H**N******1 |  | 19700 | 18 | 14200 | 3.6 | 1.6417 | Yes
215224817 |  | Ground Loop | ARCOAIRE | HBR18V/H**N******1 |  | 19700 | 18 | 14200 | 3.6 | 1.6417 | Yes
215224818 |  | Ground Loop | KEEPRITE | HBR18V/H**N******1 |  | 19700 | 18 | 14200 | 3.6 | 1.6417 | Yes
215224819 |  | Ground Loop | TEMPSTAR | HBR18V/H**N******1 |  | 19700 | 18 | 14200 | 3.6 | 1.6417 | Yes
215224820 |  | Ground Loop | COMFORTMAKER | HBR18V/H**N******1 |  | 19700 | 18 | 14200 | 3.6 | 1.6417 | Yes
215224821 |  | Ground Loop | DAY & NIGHT | HBR18V/H**N******1 |  | 19700 | 18 | 14200 | 3.6 | 1.6417 | Yes
215224822 |  | Ground Loop | HEIL | HBR24V/H**C******1 |  | 25000 | 17 | 18000 | 3.7 | 2.0833 | Yes
215224823 |  | Ground Loop | ARCOAIRE | HBR24V/H**C******1 |  | 25000 | 17 | 18000 | 3.7 | 2.0833 | Yes
215224824 |  | Ground Loop | KEEPRITE | HBR24V/H**C******1 |  | 25000 | 17 | 18000 | 3.7 | 2.0833 | Yes
215224825 |  | Ground Loop | TEMPSTAR | HBR24V/H**C******1 |  | 25000 | 17 | 18000 | 3.7 | 2.0833 | Yes
215224826 |  | Ground Loop | COMFORTMAKER | HBR24V/H**C******1 |  | 25000 | 17 | 18000 | 3.7 | 2.0833 | Yes
215224827 |  | Ground Loop | DAY & NIGHT | HBR24V/H**C******1 |  | 25000 | 17 | 18000 | 3.7 | 2.0833 | Yes
215224828 |  | Ground Loop | HEIL | HBR24V/H**N******1 |  | 25000 | 17 | 18000 | 3.7 | 2.0833 | Yes
215224829 |  | Ground Loop | ARCOAIRE | HBR24V/H**N******1 |  | 25000 | 17 | 18000 | 3.7 | 2.0833 | Yes
215224830 |  | Ground Loop | KEEPRITE | HBR24V/H**N******1 |  | 25000 | 17 | 18000 | 3.7 | 2.0833 | Yes
215224831 |  | Ground Loop | TEMPSTAR | HBR24V/H**N******1 |  | 25000 | 17 | 18000 | 3.7 | 2.0833 | Yes
215224832 |  | Ground Loop | COMFORTMAKER | HBR24V/H**N******1 |  | 25000 | 17 | 18000 | 3.7 | 2.0833 | Yes
215224833 |  | Ground Loop | DAY & NIGHT | HBR24V/H**N******1 |  | 25000 | 17 | 18000 | 3.7 | 2.0833 | Yes
207335136 |  | Ground Loop | GEOSTAR | 101/102J030**1*(1,4)***** |  | 28100 | 22 | 20500 | 3.9 | 2.3417 | Yes
207335137 |  | Ground Loop | GEOSTAR | 101/102K036**1*(1,2,4)***** |  | 33700 | 22 | 24400 | 4.2 | 2.8083 | Yes
207335138 |  | Ground Loop | GEOSTAR | 101/102K042**1*(1,2,4)***** |  | 40700 | 21.7 | 28900 | 4 | 3.3917 | Yes
207335139 |  | Ground Loop | GEOSTAR | 101/102K048**1*(1,2,4) |  | 45900 | 18.8 | 36400 | 4 | 3.825 | Yes
207335140 |  | Ground Loop | GEOSTAR | 101/102K060**1*(1,4)****** |  | 62200 | 18.4 | 47900 | 4 | 5.1833 | Yes
207335141 |  | Ground Loop | GEOSTAR | 101/102J070**1*(1,4)***** |  | 69100 | 17.6 | 54000 | 3.7 | 5.7583 | Yes
207335142 |  | Ground Loop | GEOSTAR | 101/102J026**1*(1,4)***** |  | 26400 | 19.6 | 19500 | 4 | 2.2 | Yes
207335143 |  | Ground Loop | GEOSTAR | 101/102K038**1*(1,2,4)***** |  | 38200 | 19.7 | 28500 | 4.2 | 3.1833 | Yes
207335144 |  | Ground Loop | GEOSTAR | 101/102K049**1*(1,2,4) |  | 50800 | 19.3 | 38200 | 4 | 4.2333 | Yes
207335145 |  | Ground Loop | GEOSTAR | 101/102K064**1*(1,4) |  | 65500 | 19.3 | 47300 | 3.8 | 5.4583 | Yes
207335146 |  | Ground Loop | GEOSTAR | 101/102J072**1*(1,4)***** |  | 73800 | 18.2 | 55400 | 3.7 | 6.15 | Yes
207335147 |  | Ground Loop | GEOSTAR | 161/162K064**1*(1,4) |  | 65500 | 19.3 | 47300 | 3.8 | 5.4583 | Yes
207335247 |  | Ground Loop | GEOSTAR | 101/102J022**1*(1,4)***** |  | 19200 | 18.7 | 19200 | 4 | 1.6 | Yes
207335249 |  | Ground Loop | GEOSTAR | 161/162J026**1*(1,4)***** |  | 26400 | 19.6 | 19500 | 4 | 2.2 | Yes
207335251 |  | Ground Loop | GEOSTAR | 161/162K038**1*(1,2,4)***** |  | 38200 | 19.7 | 28500 | 4.2 | 3.1833 | Yes
207335253 |  | Ground Loop | GEOSTAR | 161/162K049**1*(1,2,4) |  | 50800 | 19.3 | 38200 | 4 | 4.2333 | Yes
207335255 |  | Ground Loop | GEOSTAR | 161/162J072**1*(1,4)***** |  | 73800 | 18.2 | 55400 | 3.7 | 6.15 | Yes
207335335 |  | Ground Loop | GEOSTAR | 111J049**1*(1,2) |  | 47700 | 18.2 | 38000 | 3.8 | 3.975 | Yes
207335337 |  | Ground Loop | GEOSTAR | 111J072**1*1 |  | 68500 | 17.1 | 54500 | 3.7 | 5.7083 | Yes
207335338 |  | Ground Loop | GEOSTAR | 111K038**1*(1,2)* |  | 36000 | 18.7 | 27400 | 3.9 | 3 | Yes
207335397 |  | Ground Loop | GeoSmart Energy | GT026**1*(1,4)*J |  | 26400 | 19.6 | 19500 | 4 | 2.2 | Yes
207335398 |  | Ground Loop | GeoSmart Energy | GT038**1*(1,2,4)*K |  | 38200 | 19.7 | 28500 | 4.2 | 3.1833 | Yes
207335399 |  | Ground Loop | GeoSmart Energy | GT049**1*(1,2,4)*K |  | 50800 | 19.3 | 38200 | 4 | 4.2333 | Yes
207335400 |  | Ground Loop | GeoSmart Energy | GT064**1*(1,4)*K |  | 65500 | 19.3 | 47300 | 3.8 | 5.4583 | Yes
207335401 |  | Ground Loop | GeoSmart Energy | GT072**1*(1,4)*J |  | 73800 | 18.2 | 55400 | 3.7 | 6.15 | Yes
207335403 |  | Ground Loop | GeoSmart Energy | GS018**1*(1,4)*J |  | 18500 | 18.3 | 14500 | 3.8 | 1.5417 | Yes
207335406 |  | Ground Loop | GeoSmart Energy | GS022**1*(1,4)*J |  | 19200 | 18.7 | 15000 | 4 | 1.6 | Yes
207335407 |  | Ground Loop | GeoSmart Energy | GS030**1*(0,3)*J |  | 27900 | 21.1 | 20300 | 3.7 | 2.325 | Yes
207335408 |  | Ground Loop | GeoSmart Energy | GS030**1*(1,4)*J |  | 28100 | 22 | 20500 | 3.9 | 2.3417 | Yes
207335409 |  | Ground Loop | GeoSmart Energy | GS036**1*(0,3)*K |  | 33700 | 22 | 24400 | 4.2 | 2.8083 | Yes
207335410 |  | Ground Loop | GeoSmart Energy | GS036**1*(1,2,4)*K |  | 32900 | 19.2 | 24400 | 3.8 | 2.7417 | Yes
207335413 |  | Ground Loop | GeoSmart Energy | GS048**1*(1,2,4)*K |  | 45900 | 18.8 | 36400 | 4 | 3.825 | Yes
207335414 |  | Ground Loop | GeoSmart Energy | GS060**1*(1,4)*K |  | 62200 | 18.4 | 47900 | 4 | 5.1833 | Yes
207335415 |  | Ground Loop | GeoSmart Energy | GS060**1*0*K |  | 62300 | 17.4 | 46100 | 3.7 | 5.1917 | Yes
207335416 |  | Ground Loop | GeoSmart Energy | GS070**1*(1,4)*J |  | 69100 | 17.6 | 54000 | 3.7 | 5.7583 | Yes
207335514 |  | Ground Loop | GeoSmart Energy | GS042**1*(1,2,4)*K |  | 40700 | 21.7 | 28900 | 4 | 3.3917 | Yes
207335571 |  | Ground Loop | YORK BY JOHNSON CONTROLS | YAFS018**1*(1,4)****J |  | 18500 | 18.3 | 14500 | 3.8 | 1.5417 | Yes
207335572 |  | Ground Loop | YORK BY JOHNSON CONTROLS | YAFS022**1*(1,4)****J |  | 19200 | 18.7 | 15000 | 4 | 1.6 | Yes
207335573 |  | Ground Loop | YORK BY JOHNSON CONTROLS | YAFS030**1*(1,4)****J |  | 28100 | 22 | 20500 | 3.9 | 2.3417 | Yes
207335574 |  | Ground Loop | YORK BY JOHNSON CONTROLS | YAFS036**1*(1,2,4)*K |  | 32900 | 19.2 | 24400 | 3.8 | 2.7417 | Yes
207335575 |  | Ground Loop | YORK BY JOHNSON CONTROLS | YAFS042**1*(1,2,4)*K |  | 40700 | 21.7 | 28900 | 4 | 3.3917 | Yes
207335576 |  | Ground Loop | YORK BY JOHNSON CONTROLS | YAFS048**1*(1,2,4)*K |  | 45900 | 18.8 | 36400 | 4 | 3.825 | Yes
7519551 |  | Ground Loop | TETCO | TVS024*A |  | 26000 | 19.7 | 19400 | 4 | 2.1667 | No
7519552 |  | Ground Loop | GEOCOMFORT | GVS024*2 |  | 26000 | 19.7 | 19400 | 4 | 2.1667 | No
7519553 |  | Ground Loop | HYDRON MODULE | HVS024*2 |  | 26000 | 19.7 | 19400 | 4 | 2.1667 | No
7519554 |  | Ground Loop | TETCO | TVS024*2 |  | 26000 | 19.7 | 19400 | 4 | 2.1667 | No
7519555 |  | Ground Loop | GEOCOMFORT | GVS024*3 |  | 26000 | 19.7 | 19400 | 4 | 2.1667 | No
7519556 |  | Ground Loop | HYDRON MODULE | HVS024*3 |  | 26000 | 19.7 | 19400 | 4 | 2.1667 | No
7519557 |  | Ground Loop | TETCO | TVS024*3 |  | 26000 | 19.7 | 19400 | 4 | 2.1667 | No
7519558 |  | Ground Loop | GEOCOMFORT | GVS024*4 |  | 26000 | 19.7 | 19400 | 4 | 2.1667 | No
7519559 |  | Ground Loop | HYDRON MODULE | HVS024*4 |  | 26000 | 19.7 | 19400 | 4 | 2.1667 | No
7519560 |  | Ground Loop | TETCO | TVS024*4 |  | 26000 | 19.7 | 19400 | 4 | 2.1667 | No
7519561 |  | Ground Loop | GEOCOMFORT | GVS030*A |  | 30100 | 18.5 | 22300 | 3.9 | 2.5083 | No
7519562 |  | Ground Loop | HYDRON MODULE | HVS030*A |  | 30100 | 18.5 | 22300 | 3.9 | 2.5083 | No
7519563 |  | Ground Loop | TETCO | TVS030*A |  | 30100 | 18.5 | 22300 | 3.9 | 2.5083 | No
7519564 |  | Ground Loop | GEOCOMFORT | GVS030*2 |  | 30100 | 18.5 | 22300 | 3.9 | 2.5083 | No
7519565 |  | Ground Loop | HYDRON MODULE | HVS030*2 |  | 30100 | 18.5 | 22300 | 3.9 | 2.5083 | No
7519566 |  | Ground Loop | TETCO | TVS030*2 |  | 30100 | 18.5 | 22300 | 3.9 | 2.5083 | No
7519567 |  | Ground Loop | GEOCOMFORT | GVS030*3 |  | 30100 | 18.5 | 22300 | 3.9 | 2.5083 | No
7519568 |  | Ground Loop | HYDRON MODULE | HVS030*3 |  | 30100 | 18.5 | 22300 | 3.9 | 2.5083 | No
7519569 |  | Ground Loop | TETCO | TVS030*3 |  | 30100 | 18.5 | 22300 | 3.9 | 2.5083 | No
7519570 |  | Ground Loop | GEOCOMFORT | GVS030*4 |  | 30100 | 18.5 | 22300 | 3.9 | 2.5083 | No
7519571 |  | Ground Loop | HYDRON MODULE | HVS030*4 |  | 30100 | 18.5 | 22300 | 3.9 | 2.5083 | No
7519572 |  | Ground Loop | TETCO | TVS030*4 |  | 30100 | 18.5 | 22300 | 3.9 | 2.5083 | No
7519573 |  | Ground Loop | GEOCOMFORT | GVS036*A |  | 37800 | 18 | 30200 | 3.9 | 3.15 | No
203238926 |  | Ground Loop | BOSCH-GEO | SM024-1HZN-*****A |  | 26600 | 18.3 | 18000 | 3.7 | 2.2167 | No
203253412 |  | Ground Loop | BOSCH | BP042-1HZ*******B |  | 40600 | 19.5 | 26800 | 4 | 3.3833 | Yes
203253413 |  | Ground Loop | BOSCH | SM024-1HZC-*****A |  | 26600 | 19.9 | 18000 | 3.7 | 2.2167 | Yes
203253414 |  | Ground Loop | BOSCH | SM024-1HZC-*****C |  | 26600 | 19.9 | 18000 | 3.7 | 2.2167 | Yes
203253415 |  | Ground Loop | BOSCH | SM024-1HZN-*****A |  | 26600 | 18.3 | 18000 | 3.7 | 2.2167 | Yes
203253416 |  | Ground Loop | BOSCH | SM024-1HZN-*****C |  | 26600 | 18.3 | 18000 | 3.7 | 2.2167 | Yes
203254061 |  | Ground Loop | BOSCH-GEO | SM070-1VT*-*****C |  | 71500 | 17.3 | 56000 | 3.7 | 5.9583 | Yes
203254465 |  | Ground Loop | BOSCH | SM070-1VT*******C |  | 71500 | 17.3 | 56000 | 3.7 | 5.9583 | Yes
203254606 |  | Ground Loop | CARRIER | GB042H******1**1 |  | 40600 | 19.5 | 26800 | 4 | 3.3833 | No
203254607 |  | Ground Loop | BRYANT | GB042H******1**1 |  | 40600 | 19.5 | 26800 | 4 | 3.3833 | Yes
203254608 |  | Ground Loop | ARCOAIRE | HB042H******1**1 |  | 40600 | 19.5 | 26800 | 4 | 3.3833 | No
203254609 |  | Ground Loop | HEIL | HB042H******1**1 |  | 40600 | 19.5 | 26800 | 4 | 3.3833 | Yes
203254610 |  | Ground Loop | KEEPRITE | HB042H******1**1 |  | 40600 | 19.5 | 26800 | 4 | 3.3833 | Yes
203254611 |  | Ground Loop | TEMPSTAR | HB042H******1**1 |  | 40600 | 19.5 | 26800 | 4 | 3.3833 | Yes
203254612 |  | Ground Loop | COMFORTMAKER | HB042H******1**1 |  | 40600 | 19.5 | 26800 | 4 | 3.3833 | Yes
203254614 |  | Ground Loop | DAY & NIGHT | HB042H******1**1 |  | 40600 | 19.5 | 26800 | 4 | 3.3833 | Yes
203254620 |  | Ground Loop | BRYANT | GC024V/C**N***1*X1 |  | 26600 | 18.2 | 18000 | 3.7 | 2.2167 | Yes
203254624 |  | Ground Loop | BRYANT | GC024H**C***1*X1 |  | 26600 | 19.9 | 18000 | 3.7 | 2.2167 | Yes
203254626 |  | Ground Loop | BRYANT | GC024H**N***1*X1 |  | 26600 | 18.3 | 18000 | 3.7 | 2.2167 | Yes
203254744 |  | Ground Loop | CARRIER | GC024V/C**N***1**1 |  | 26600 | 18.2 | 18000 | 3.7 | 2.2167 | Yes
203254748 |  | Ground Loop | CARRIER | GC024H**C***1**1 |  | 26600 | 19.9 | 18000 | 3.7 | 2.2167 | Yes
203254752 |  | Ground Loop | CARRIER | GC024H**N***1**1 |  | 26600 | 18.3 | 18000 | 3.7 | 2.2167 | Yes
203260718 |  | Ground Loop | BOSCH-GEO | SM024-1VT/CFC******A |  | 26600 | 18.9 | 18000 | 3.7 | 2.2167 | Yes
203260866 |  | Ground Loop | CARRIER | GC024V/C**C***1**1 + UI |  | 26600 | 18.9 | 18000 | 3.7 | 2.2167 | Yes
203260867 |  | Ground Loop | BRYANT | GC024V/C**C***1*X1 + UI |  | 26600 | 18.9 | 18000 | 3.7 | 2.2167 | Yes
203265288 |  | Ground Loop | BOSCH-GEO | SM048-1VT/CFC-*****A |  | 51300 | 18.15 | 36900 | 3.9 | 4.275 | Yes
215893693 |  | Ground Loop | DUAL AIR | CFF024 |  | 25000 | 17.1 | 16000 | 3.6 | 2.0833 | No
215893695 |  | Ground Loop | DUAL AIR | CFF031 |  | 31200 | 17.1 | 19500 | 3.6 | 2.6 | No
215893697 |  | Ground Loop | DUAL AIR | CFF036 |  | 35500 | 17.1 | 25500 | 3.6 | 2.9583 | No
215893699 |  | Ground Loop | DUAL AIR | CFF041 |  | 40500 | 17.1 | 26000 | 3.6 | 3.375 | No
215893703 |  | Ground Loop | MIAMI HEAT PUMP | HPF024 |  | 25000 | 17.1 | 16000 | 3.6 | 2.0833 | No
215893704 |  | Ground Loop | MIAMI HEAT PUMP | HPF031 |  | 31200 | 17.1 | 19500 | 3.6 | 2.6 | No
215893706 |  | Ground Loop | MIAMI HEAT PUMP | HPF036 |  | 35500 | 17.1 | 25500 | 3.6 | 2.9583 | No
215893707 |  | Ground Loop | MIAMI HEAT PUMP | HPF041 |  | 40500 | 17.1 | 26000 | 3.6 | 3.375 | No
218157966 |  | Ground Loop | YORK | Y5A(V/H)042*D0**1 |  | 41700 | 19.2 | 33700 | 4.4 | 3.475 | No
218157967 |  | Ground Loop | YORK | Y5A(V/H)042*D0**2 |  | 41700 | 19.2 | 33700 | 4.4 | 3.475 | No
218157968 |  | Ground Loop | YORK | Y5A(V/H)042*D0**4 |  | 41700 | 19.2 | 33700 | 4.4 | 3.475 | No
218157969 |  | Ground Loop | YORK | Y5A(V/H)042*D2**2 |  | 41700 | 19.2 | 33700 | 4.4 | 3.475 | No
218157970 |  | Ground Loop | YORK | Y5A(V/H)042*D3**1 |  | 41700 | 19.2 | 33700 | 4.4 | 3.475 | No
218157971 |  | Ground Loop | YORK | Y5A(V/H)042*D3**2 |  | 41700 | 19.2 | 33700 | 4.4 | 3.475 | No
218157972 |  | Ground Loop | YORK | Y5A(V/H)042*D3**4 |  | 41700 | 19.2 | 33700 | 4.4 | 3.475 | No
218157973 |  | Ground Loop | YORK | Y5A(V/H)042*D4**1 |  | 41700 | 19.2 | 33700 | 4.4 | 3.475 | No
218157974 |  | Ground Loop | YORK | Y5A(V/H)042*D4**2 |  | 41700 | 19.2 | 33700 | 4.4 | 3.475 | No
218157975 |  | Ground Loop | YORK | Y5A(V/H)042*D4**4 |  | 41700 | 19.2 | 33700 | 4.4 | 3.475 | No
218157976 |  | Ground Loop | YORK | Y5A(V/H)042*S0**1 |  | 42000 | 21.2 | 32000 | 4.2 | 3.5 | No
218157977 |  | Ground Loop | YORK | Y5A(V/H)042*S0**2 |  | 42000 | 21.2 | 32000 | 4.2 | 3.5 | No
218157978 |  | Ground Loop | YORK | Y5A(V/H)042*S0**4 |  | 42000 | 21.2 | 32000 | 4.2 | 3.5 | No
218157979 |  | Ground Loop | YORK | Y5A(V/H)042*S2**2 |  | 42000 | 21.2 | 32000 | 4.2 | 3.5 | No
218157980 |  | Ground Loop | YORK | Y5A(V/H)042*S3**1 |  | 42000 | 21.2 | 32000 | 4.2 | 3.5 | No
218157981 |  | Ground Loop | YORK | Y5A(V/H)042*S3**2 |  | 42000 | 21.2 | 32000 | 4.2 | 3.5 | No
218157982 |  | Ground Loop | YORK | Y5A(V/H)042*S3**4 |  | 42000 | 21.2 | 32000 | 4.2 | 3.5 | No
218157983 |  | Ground Loop | YORK | Y5A(V/H)042*S4**1 |  | 42000 | 21.2 | 32000 | 4.2 | 3.5 | No
218157984 |  | Ground Loop | YORK | Y5A(V/H)042*S4**2 |  | 42000 | 21.2 | 32000 | 4.2 | 3.5 | No
218157985 |  | Ground Loop | YORK | Y5A(V/H)042*S4**4 |  | 42000 | 21.2 | 32000 | 4.2 | 3.5 | No
218157986 |  | Ground Loop | YORK | Y5A(V/H)048*D0**1 |  | 50500 | 18.9 | 40100 | 4.4 | 4.2083 | No
218157987 |  | Ground Loop | YORK | Y5A(V/H)048*D0**2 |  | 50500 | 18.9 | 40100 | 4.4 | 4.2083 | No
218157988 |  | Ground Loop | YORK | Y5A(V/H)048*D0**4 |  | 50500 | 18.9 | 40100 | 4.4 | 4.2083 | No
218157989 |  | Ground Loop | YORK | Y5A(V/H)048*D2**2 |  | 50500 | 18.9 | 40100 | 4.4 | 4.2083 | No
218157990 |  | Ground Loop | YORK | Y5A(V/H)048*D3**1 |  | 50500 | 18.9 | 40100 | 4.4 | 4.2083 | No
218157991 |  | Ground Loop | YORK | Y5A(V/H)048*D3**2 |  | 50500 | 18.9 | 40100 | 4.4 | 4.2083 | No
218157992 |  | Ground Loop | YORK | Y5A(V/H)048*D3**4 |  | 50500 | 18.9 | 40100 | 4.4 | 4.2083 | No
215405064 |  | Ground Loop | DAIKIN | WSSV060E1*H*T |  | 66300 | 20 | 48800 | 4 | 5.525 | No
215405065 |  | Ground Loop | DAIKIN | WSSV060F3*H*T |  | 66300 | 19.8 | 48800 | 3.96 | 5.525 | No
215405066 |  | Ground Loop | DAIKIN | WSSV060K3*H*T |  | 66300 | 19.8 | 48800 | 3.92 | 5.525 | No
215405067 |  | Ground Loop | DAIKIN | WSSV060L3*H*T |  | 66300 | 19.4 | 48800 | 3.88 | 5.525 | No
215405068 |  | Ground Loop | DAIKIN | WSSV060E1*H*C |  | 66300 | 20 | 48800 | 4 | 5.525 | No
215405069 |  | Ground Loop | DAIKIN | WSSV060F3*H*C |  | 66300 | 19.8 | 48800 | 3.96 | 5.525 | No
215405070 |  | Ground Loop | DAIKIN | WSSV060K3*H*C |  | 66300 | 19.8 | 48800 | 3.92 | 5.525 | No
215405071 |  | Ground Loop | DAIKIN | WSSV060L3*H*C |  | 66300 | 19.4 | 48800 | 3.88 | 5.525 | No
215405076 |  | Ground Loop | DAIKIN | WSSV070E1*H*T |  | 75400 | 19.4 | 54700 | 3.8 | 6.2833 | No
215405077 |  | Ground Loop | DAIKIN | WSSV070F3*H*T |  | 75400 | 19.21 | 54700 | 3.76 | 6.2833 | No
215405078 |  | Ground Loop | DAIKIN | WSSV070K3*H*T |  | 75400 | 19.21 | 54700 | 3.76 | 6.2833 | No
215405079 |  | Ground Loop | DAIKIN | WSSV070L3*H*T |  | 75400 | 18.82 | 54700 | 3.69 | 6.2833 | No
215405084 |  | Ground Loop | DAIKIN | WSSV070E1*H*C |  | 75400 | 19.4 | 54700 | 3.8 | 6.2833 | No
215405085 |  | Ground Loop | DAIKIN | WSSV070F3*H*C |  | 75400 | 19.21 | 54700 | 3.76 | 6.2833 | No
215405086 |  | Ground Loop | DAIKIN | WSSV070K3*H*C |  | 75400 | 19.21 | 54700 | 3.76 | 6.2833 | No
215405087 |  | Ground Loop | DAIKIN | WSSV070L3*H*C |  | 75400 | 18.82 | 54700 | 3.69 | 6.2833 | No
215415734 |  | Ground Loop | Johnson Controls | BC(L/R/B/P/T/K/F)024A*B |  | 25600 | 17.3 | 19000 | 3.6 | 2.1333 | No
215415735 |  | Ground Loop | SKYMARK | BC(L/R/B/P/T/K/F)024A*C |  | 25600 | 17.3 | 19000 | 3.6 | 2.1333 | No
215415736 |  | Ground Loop | Johnson Controls | BC(L/R/B/P/T/K/F)024A*VB |  | 25800 | 18 | 19000 | 3.7 | 2.15 | No
215415737 |  | Ground Loop | SKYMARK | BC(L/R/B/P/T/K/F)024A*VC |  | 25800 | 18 | 19000 | 3.7 | 2.15 | No
215415740 |  | Ground Loop | Johnson Controls | BC(L/R/B/P/T/K/F)030A*VB |  | 30500 | 17.3 | 23000 | 3.6 | 2.5417 | No
215415741 |  | Ground Loop | SKYMARK | BC(L/R/B/P/T/K/F)030A*VC |  | 30500 | 17.3 | 23000 | 3.6 | 2.5417 | No
215415744 |  | Ground Loop | Johnson Controls | BC(L/R/B/P/T/K/F)036A*VB |  | 36400 | 17.4 | 27900 | 3.6 | 3.0333 | No
215415745 |  | Ground Loop | SKYMARK | BC(L/R/B/P/T/K/F)036A*VC |  | 36400 | 17.4 | 27900 | 3.6 | 3.0333 | No
217752691 |  | Ground Loop | DAIKIN | WSSH042J1*H*C |  | 44000 | 21.27 | 29000 | 3.82 | 3.6667 | No
217897449 |  | Ground Loop | CENTURY | MR(L/R/B/P/T/K/F)015A*V |  | 15200 | 17.3 | 10700 | 3.6 | 1.2667 | No
217897450 |  | Ground Loop | COMFORT-AIRE | MR(L/R/B/P/T/K/F)015A*V |  | 15200 | 17.3 | 10700 | 3.6 | 1.2667 | No
217897453 |  | Ground Loop | CENTURY | MR(L/R/B/P/T/K/F)018A*V |  | 19400 | 17.3 | 13800 | 3.6 | 1.6167 | No
217897454 |  | Ground Loop | COMFORT-AIRE | MR(L/R/B/P/T/K/F)018A*V |  | 19400 | 17.3 | 13800 | 3.6 | 1.6167 | No
217897455 |  | Ground Loop | CENTURY | MJN024A | MKN024A | 23700 | 17.8 | 18300 | 3.8 | 1.975 | Yes
217897456 |  | Ground Loop | COMFORT-AIRE | MJN024A | MKN024A | 23700 | 17.8 | 18300 | 3.8 | 1.975 | Yes
217897457 |  | Ground Loop | CENTURY | MJN036A | MKN036A | 36800 | 18.2 | 27300 | 3.9 | 3.0667 | Yes
217897458 |  | Ground Loop | COMFORT-AIRE | MJN036A | MKN036A | 36800 | 18.2 | 27300 | 3.9 | 3.0667 | Yes
217897463 |  | Ground Loop | CENTURY | MJN024A | MAN024A | 23900 | 19 | 17900 | 4 | 1.9917 | Yes
217897464 |  | Ground Loop | COMFORT-AIRE | MJN024A | MAN024A | 23900 | 19 | 17900 | 4 | 1.9917 | Yes
217897465 |  | Ground Loop | CENTURY | MJN036A | MAN036A | 38300 | 18.4 | 26900 | 4 | 3.1917 | Yes
217897466 |  | Ground Loop | COMFORT-AIRE | MJN036A | MAN036A | 38300 | 18.4 | 26900 | 4 | 3.1917 | Yes
217897467 |  | Ground Loop | CENTURY | MJN048A | MAN048A | 49000 | 18.1 | 35500 | 3.7 | 4.0833 | Yes
217897468 |  | Ground Loop | COMFORT-AIRE | MJN048A | MAN048A | 49000 | 18.1 | 35500 | 3.7 | 4.0833 | Yes
217897469 |  | Ground Loop | CENTURY | MJN060A | MAN060A | 60200 | 17.6 | 45000 | 3.7 | 5.0167 | Yes
217897470 |  | Ground Loop | COMFORT-AIRE | MJN060A | MAN060A | 60200 | 17.6 | 45000 | 3.7 | 5.0167 | Yes
217903418 |  | Ground Loop | WaterFurnace | V5R036*S0**1* |  | 36000 | 20.6 | 25000 | 4 | 3 | No
217903419 |  | Ground Loop | WaterFurnace | V5R036*S0**4* |  | 36000 | 20.6 | 25000 | 4 | 3 | No
217903420 |  | Ground Loop | WaterFurnace | V5R036*S0**5* |  | 36000 | 20.6 | 25000 | 4 | 3 | No
217903421 |  | Ground Loop | WaterFurnace | V5R048*S0**1* |  | 49000 | 18.2 | 37000 | 3.8 | 4.0833 | No
217903422 |  | Ground Loop | WaterFurnace | V5R048*S0**4* |  | 49000 | 18.2 | 37000 | 3.8 | 4.0833 | No
217903423 |  | Ground Loop | WaterFurnace | V5R048*S0**5* |  | 49000 | 18.2 | 37000 | 3.8 | 4.0833 | No
217903424 |  | Ground Loop | WaterFurnace | V5R060*S0**1* |  | 60500 | 18.4 | 46000 | 3.8 | 5.0417 | No
217903425 |  | Ground Loop | WaterFurnace | V5R060*S0**4* |  | 60500 | 18.4 | 46000 | 3.8 | 5.0417 | No
217903426 |  | Ground Loop | WaterFurnace | V5R060*S0**5* |  | 60500 | 18.4 | 46000 | 3.8 | 5.0417 | No
217903427 |  | Ground Loop | WaterFurnace | V5R072*S0**1* |  | 67200 | 17.1 | 51800 | 3.6 | 5.6 | No
217903428 |  | Ground Loop | WaterFurnace | V5R072*S0**4* |  | 67200 | 17.1 | 51800 | 3.6 | 5.6 | No
217903429 |  | Ground Loop | WaterFurnace | V5R072*S0**5* |  | 67200 | 17.1 | 51800 | 3.6 | 5.6 | No
217903430 |  | Ground Loop | WaterFurnace | V5R036*S3**1* |  | 36000 | 20.6 | 25000 | 4 | 3 | No
217903431 |  | Ground Loop | WaterFurnace | V5R036*S3**4* |  | 36000 | 20.6 | 25000 | 4 | 3 | No
217903432 |  | Ground Loop | WaterFurnace | V5R036*S3**5* |  | 36000 | 20.6 | 25000 | 4 | 3 | No
217903433 |  | Ground Loop | WaterFurnace | V5R036*S4**1* |  | 36000 | 20.6 | 25000 | 4 | 3 | No
207198737 |  | Ground Loop | FHP | QV024-3HZC-***D*A-**T/G |  | 25300 | 17.65 | 17850 | 3.7 | 2.1083 | No
207198738 |  | Ground Loop | FHP | QV024-3HZN-***D*A-**T/G |  | 25300 | 17.55 | 17550 | 3.7 | 2.1083 | No
207198741 |  | Ground Loop | FHP | QV024-4HZC-***D*A-**T/G |  | 25300 | 17.65 | 17850 | 3.7 | 2.1083 | No
207198742 |  | Ground Loop | FHP | QV024-4HZN-***D*A-**T/G |  | 25300 | 17.55 | 17550 | 3.7 | 2.1083 | No
207198745 |  | Ground Loop | FHP | QV030-1HZC-***D*A-**T/G |  | 29950 | 17.1 | 21050 | 3.6 | 2.4958 | No
207198746 |  | Ground Loop | FHP | QV030-1HZN-***D*A-**T/G |  | 29650 | 17.15 | 20650 | 3.6 | 2.4708 | No
207198747 |  | Ground Loop | FHP | QV030-1VTC-***D*A-**T/G |  | 29950 | 17 | 21050 | 3.6 | 2.4958 | No
207198748 |  | Ground Loop | FHP | QV030-1VTN-***D*A-**T/G |  | 29650 | 17.05 | 20650 | 3.6 | 2.4708 | No
207198749 |  | Ground Loop | FHP | QV030-2HZC-***D*A-**T/G |  | 29950 | 17.1 | 21050 | 3.6 | 2.4958 | No
207198750 |  | Ground Loop | FHP | QV030-2HZN-***D*A-**T/G |  | 29650 | 17.15 | 20650 | 3.6 | 2.4708 | No
207198751 |  | Ground Loop | FHP | QV030-2VTC-***D*A-**T/G |  | 29950 | 17 | 21050 | 3.6 | 2.4958 | No
207198752 |  | Ground Loop | FHP | QV030-2VTN-***D*A-**T/G |  | 29650 | 17.05 | 20650 | 3.6 | 2.4708 | No
207198753 |  | Ground Loop | FHP | QV030-3HZC-***D*A-**T/G |  | 29950 | 17.1 | 21050 | 3.6 | 2.4958 | No
207198754 |  | Ground Loop | FHP | QV030-3HZN-***D*A-**T/G |  | 29650 | 17.15 | 20650 | 3.6 | 2.4708 | No
207198755 |  | Ground Loop | FHP | QV030-3VTC-***D*A-**T/G |  | 29950 | 17 | 21050 | 3.6 | 2.4958 | No
207198756 |  | Ground Loop | FHP | QV030-3VTN-***D*A-**T/G |  | 29650 | 17.05 | 20650 | 3.6 | 2.4708 | No
207198757 |  | Ground Loop | FHP | QV030-4HZC-***D*A-**T/G |  | 29950 | 17.1 | 21050 | 3.6 | 2.4958 | No
207198758 |  | Ground Loop | FHP | QV030-4HZN-***D*A-**T/G |  | 29650 | 17.15 | 20650 | 3.6 | 2.4708 | No
207198759 |  | Ground Loop | FHP | QV030-4VTC-***D*A-**T/G |  | 29950 | 17 | 21050 | 3.6 | 2.4958 | No
207198760 |  | Ground Loop | FHP | QV030-4VTN-***D*A-**T/G |  | 29650 | 17.05 | 20650 | 3.6 | 2.4708 | No
207198761 |  | Ground Loop | FHP | QV036-1HZC-***D*A-**T/G |  | 38000 | 17.4 | 26750 | 3.65 | 3.1667 | No
207198763 |  | Ground Loop | FHP | QV036-1VTC-***D*A-**T/G |  | 37950 | 17.55 | 26700 | 3.7 | 3.1625 | No
207198764 |  | Ground Loop | FHP | QV036-1VTN-***D*A-**T/G |  | 37900 | 17.3 | 26400 | 3.6 | 3.1583 | No
207198765 |  | Ground Loop | FHP | QV036-2HZC-***D*A-**T/G |  | 38000 | 17.4 | 26750 | 3.65 | 3.1667 | No
207198767 |  | Ground Loop | FHP | QV036-2VTC-***D*A-**T/G |  | 37950 | 17.55 | 26700 | 3.7 | 3.1625 | No
207198768 |  | Ground Loop | FHP | QV036-2VTN-***D*A-**T/G |  | 37900 | 17.3 | 26400 | 3.6 | 3.1583 | No
207198769 |  | Ground Loop | FHP | QV036-3HZC-***D*A-**T/G |  | 38000 | 17.4 | 26750 | 3.65 | 3.1667 | No
215268682 |  | Ground Loop | WaterFurnace | V5A(V/H)024*S2**1 |  | 26000 | 20.6 | 19000 | 4 | 2.1667 | No
215268683 |  | Ground Loop | WaterFurnace | V5A(V/H)024*S3**1 |  | 26000 | 20.6 | 19000 | 4 | 2.1667 | No
215268684 |  | Ground Loop | WaterFurnace | V5A(V/H)024*S4**1 |  | 26000 | 20.6 | 19000 | 4 | 2.1667 | No
215268685 |  | Ground Loop | WaterFurnace | V5A(V/H)024*S0**4 |  | 26000 | 20.6 | 19000 | 4 | 2.1667 | No
215268686 |  | Ground Loop | WaterFurnace | V5A(V/H)024*S2**4 |  | 26000 | 20.6 | 19000 | 4 | 2.1667 | No
216054108 |  | Ground Loop | WaterFurnace | W5TV048BD1**2 |  | 49100 | 18.5 | 38400 | 4.1 | 4.0917 | Yes
216054109 |  | Ground Loop | WaterFurnace | W5TV060BD1**2 |  | 63700 | 17.9 | 47300 | 4 | 5.3083 | Yes
216054110 |  | Ground Loop | WaterFurnace | W5TV072BD1**2 |  | 71500 | 17.8 | 56100 | 3.9 | 5.9583 | Yes
216054475 |  | Ground Loop | GEOCOMFORT | GBS018* | EAD018 | 21800 | 21.1 | 14400 | 3.9 | 1.8167 | Yes
216054476 |  | Ground Loop | GEOCOMFORT | GBT024* | EAD024 | 26300 | 19.5 | 18800 | 3.9 | 2.1917 | Yes
216054477 |  | Ground Loop | GEOCOMFORT | GBT036* | EAD036 | 36900 | 19.2 | 27800 | 3.8 | 3.075 | Yes
216054478 |  | Ground Loop | GEOCOMFORT | GBT048* | EAD048 | 47800 | 17.3 | 41000 | 3.6 | 3.9833 | Yes
216054479 |  | Ground Loop | GEOCOMFORT | GVS009* |  | 10900 | 17.4 | 8500 | 3.6 | 0.90833 | Yes
216054480 |  | Ground Loop | GEOCOMFORT | GVS012* |  | 11900 | 18.1 | 9400 | 3.6 | 0.99167 | Yes
216054481 |  | Ground Loop | GEOCOMFORT | GVS018* |  | 21700 | 22.2 | 15400 | 4 | 1.8083 | Yes
216054482 |  | Ground Loop | GEOCOMFORT | GVT024* |  | 25800 | 18.6 | 19400 | 4 | 2.15 | Yes
216054483 |  | Ground Loop | GEOCOMFORT | GVT030* |  | 32200 | 18.4 | 24300 | 3.8 | 2.6833 | Yes
216054484 |  | Ground Loop | GEOCOMFORT | GVT036* |  | 37400 | 17.7 | 29500 | 3.9 | 3.1167 | Yes
216054485 |  | Ground Loop | GEOCOMFORT | GVT042* |  | 45900 | 18.5 | 32400 | 3.9 | 3.825 | Yes
216054486 |  | Ground Loop | GEOCOMFORT | GVT048* |  | 50300 | 18.8 | 38500 | 4 | 4.1917 | Yes
216054487 |  | Ground Loop | GEOCOMFORT | GYT024* |  | 27100 | 19.9 | 19000 | 4.3 | 2.2583 | Yes
216054488 |  | Ground Loop | GEOCOMFORT | GYT036* |  | 39700 | 21 | 27900 | 4.3 | 3.3083 | Yes
216054489 |  | Ground Loop | GEOCOMFORT | GYT048* |  | 51900 | 19.2 | 36700 | 4.1 | 4.325 | Yes
216054492 |  | Ground Loop | GEOCOMFORT | GZT024* |  | 26400 | 18.3 | 18300 | 3.9 | 2.2 | Yes
216054493 |  | Ground Loop | GEOCOMFORT | GZT030* |  | 31500 | 17.5 | 23300 | 3.7 | 2.625 | Yes
216054494 |  | Ground Loop | GEOCOMFORT | GZT036* |  | 36700 | 17.9 | 27100 | 3.8 | 3.0583 | Yes
216054495 |  | Ground Loop | GEOCOMFORT | GZT042* |  | 43000 | 18 | 32900 | 3.6 | 3.5833 | Yes
216054496 |  | Ground Loop | GEOCOMFORT | GZT048* |  | 48700 | 17.3 | 36900 | 3.6 | 4.0583 | Yes
216054499 |  | Ground Loop | GEOCOMFORT | GVS015* |  | 16000 | 22.3 | 11500 | 4.3 | 1.3333 | Yes
216057509 |  | Ground Loop | GEOCOMFORT | GBT060* | EAD060 | 61100 | 17.6 | 46800 | 3.8 | 5.0917 | Yes
216057511 |  | Ground Loop | GEOCOMFORT | GVT060* |  | 60900 | 17.6 | 46300 | 3.8 | 5.075 | Yes
216057512 |  | Ground Loop | GEOCOMFORT | GYT060* |  | 63100 | 18.7 | 49100 | 4 | 5.2583 | Yes
216057513 |  | Ground Loop | GEOCOMFORT | GZS015* |  | 14200 | 17.6 | 11200 | 3.9 | 1.1833 | Yes
216057515 |  | Ground Loop | GEOCOMFORT | GZS018* |  | 20100 | 18.7 | 14100 | 3.7 | 1.675 | Yes
216057517 |  | Ground Loop | GEOCOMFORT | GYT072* |  | 70300 | 17.1 | 57800 | 3.8 | 5.8583 | Yes
216128491 |  | Ground Loop | GEOSTAR | G5TV036BD1**2 |  | 38000 | 20.1 | 29300 | 4.3 | 3.1667 | Yes
216128493 |  | Ground Loop | GEOSTAR | G5TV048BD1**2 |  | 49100 | 18.5 | 38400 | 4.1 | 4.0917 | Yes
218158078 |  | Ground Loop | YORK | Y3A(V/H)036*S0**1 |  | 36000 | 17.5 | 27000 | 3.7 | 3 | No
218158079 |  | Ground Loop | YORK | Y3A(V/H)042*S0**1 |  | 42000 | 17.5 | 32000 | 3.7 | 3.5 | No
218158081 |  | Ground Loop | YORK | Y3A(V/H)060*S0**1 |  | 62000 | 17 | 47000 | 3.6 | 5.1667 | No
218158092 |  | Ground Loop | YORK | Y3A(V/H)024*S0**4 |  | 24800 | 17.8 | 18500 | 3.7 | 2.0667 | No
218158093 |  | Ground Loop | YORK | Y3A(V/H)024*S2**1 |  | 24800 | 17.8 | 18500 | 3.7 | 2.0667 | No
218158094 |  | Ground Loop | YORK | Y3A(V/H)024*S2**4 |  | 24800 | 17.8 | 18500 | 3.7 | 2.0667 | No
218158095 |  | Ground Loop | YORK | Y3A(V/H)024*S3**1 |  | 24800 | 17.8 | 18500 | 3.7 | 2.0667 | No
218158096 |  | Ground Loop | YORK | Y3A(V/H)024*S3**4 |  | 24800 | 17.8 | 18500 | 3.7 | 2.0667 | No
218158097 |  | Ground Loop | YORK | Y3A(V/H)024*S4**1 |  | 24800 | 17.8 | 18500 | 3.7 | 2.0667 | No
218158098 |  | Ground Loop | YORK | Y3A(V/H)024*S4**4 |  | 24800 | 17.8 | 18500 | 3.7 | 2.0667 | No
218158106 |  | Ground Loop | YORK | Y3A(V/H)036*S0**4 |  | 36000 | 17.5 | 27000 | 3.7 | 3 | No
218158107 |  | Ground Loop | YORK | Y3A(V/H)036*S2**1 |  | 36000 | 17.5 | 27000 | 3.7 | 3 | No
218158108 |  | Ground Loop | YORK | Y3A(V/H)036*S2**4 |  | 36000 | 17.5 | 27000 | 3.7 | 3 | No
218158109 |  | Ground Loop | YORK | Y3A(V/H)036*S3**1 |  | 36000 | 17.5 | 27000 | 3.7 | 3 | No
218158110 |  | Ground Loop | YORK | Y3A(V/H)036*S3**4 |  | 36000 | 17.5 | 27000 | 3.7 | 3 | No
217754563 |  | Ground Loop | DAIKIN | WSMH036F1*G/J*T |  | 38000 | 19.24 | 30000 | 3.89 | 3.1667 | No
217754564 |  | Ground Loop | DAIKIN | WSMH036K1*G/J*T |  | 38000 | 19.16 | 30000 | 3.89 | 3.1667 | No
217754567 |  | Ground Loop | DAIKIN | WSMH036F1*G/J*C |  | 38000 | 19.24 | 30000 | 3.89 | 3.1667 | No
217754568 |  | Ground Loop | DAIKIN | WSMH036K1*G/J*C |  | 38000 | 19.16 | 30000 | 3.89 | 3.1667 | No
217754572 |  | Ground Loop | DAIKIN | WSMH042E1*G/J*P |  | 39900 | 17.5 | 32500 | 3.7 | 3.325 | No
217754573 |  | Ground Loop | DAIKIN | WSMH042F1*G/J*P |  | 39900 | 17.15 | 32500 | 3.63 | 3.325 | No
217754574 |  | Ground Loop | DAIKIN | WSMH042K1*G/J*P |  | 39900 | 17.15 | 32500 | 3.63 | 3.325 | No
217754578 |  | Ground Loop | DAIKIN | WSMH042E1*G/J*T |  | 40800 | 19.4 | 31600 | 3.8 | 3.4 | No
217754579 |  | Ground Loop | DAIKIN | WSMH042F1*G/J*T |  | 40800 | 19.01 | 31600 | 3.72 | 3.4 | No
217754580 |  | Ground Loop | DAIKIN | WSMH042K1*G/J*T |  | 40800 | 19.01 | 31600 | 3.72 | 3.4 | No
217754584 |  | Ground Loop | DAIKIN | WSMH042E1*G/J*C |  | 40800 | 19.4 | 31600 | 3.8 | 3.4 | No
217754585 |  | Ground Loop | DAIKIN | WSMH042F1*G/J*C |  | 40800 | 19.01 | 31600 | 3.72 | 3.4 | No
217754586 |  | Ground Loop | DAIKIN | WSMH042K1*G/J*C |  | 40800 | 19.01 | 31600 | 3.72 | 3.4 | No
9111997 |  | Ground Loop | BOSCH | SM024-1VT/CF*-*****B |  | 26900 | 18.9 | 18700 | 4.1 | 2.2417 | No
9111998 |  | Ground Loop | BOSCH | SM036-1VT/CF*-*****B |  | 40200 | 21 | 28200 | 4.3 | 3.35 | No
9113111 |  | Ground Loop | BOSCH | SM048-1VT/CF*-*****B* |  | 51800 | 18.6 | 38200 | 4.2 | 4.3167 | No
9113180 |  | Ground Loop | BOSCH | SM060-1VT/CF*-*****B |  | 63900 | 18.6 | 48600 | 4 | 5.325 | No
9113181 |  | Ground Loop | BOSCH | SM070-1VT/CF*-*****B |  | 71500 | 17.3 | 56000 | 3.8 | 5.9583 | No
9113182 |  | Ground Loop | BOSCH | SM024-1VT/CF*-*****B |  | 26900 | 18.9 | 18700 | 4.1 | 2.2417 | Yes
9113183 |  | Ground Loop | BOSCH | SM036-1VT/CF*-*****B |  | 40200 | 21 | 28200 | 4.3 | 3.35 | Yes
9113184 |  | Ground Loop | BOSCH | SM048-1VT/CF*-*****B* |  | 51800 | 18.6 | 38200 | 4.2 | 4.3167 | Yes
9113185 |  | Ground Loop | BOSCH | SM060-1VT/CF*-*****B |  | 63900 | 18.6 | 48600 | 4 | 5.325 | Yes
9113186 |  | Ground Loop | BOSCH | SM070-1VT/CF*-*****B |  | 71500 | 17.3 | 56000 | 3.8 | 5.9583 | Yes
9114306 |  | Ground Loop | GEOCOMFORT | GZT060******B |  | 61200 | 18.7 | 48100 | 3.9 | 5.1 | No
9114307 |  | Ground Loop | HYDRON MODULE | HZT060******B |  | 61200 | 18.7 | 48100 | 3.9 | 5.1 | Yes
9114308 |  | Ground Loop | TETCO | TZT060******B |  | 61200 | 18.7 | 48100 | 3.9 | 5.1 | Yes
9114309 |  | Ground Loop | GEOCOMFORT | GZT060*2****B |  | 61200 | 18.7 | 48100 | 3.9 | 5.1 | No
9114310 |  | Ground Loop | HYDRON MODULE | HZT060*2****B |  | 61200 | 18.7 | 48100 | 3.9 | 5.1 | No
9114311 |  | Ground Loop | TETCO | TZT060*2****B |  | 61200 | 18.7 | 48100 | 3.9 | 5.1 | No
9114312 |  | Ground Loop | GEOCOMFORT | GZT060*3****B |  | 61200 | 18.7 | 48100 | 3.9 | 5.1 | No
9114313 |  | Ground Loop | HYDRON MODULE | HZT060*3****B |  | 61200 | 18.7 | 48100 | 3.9 | 5.1 | No
9114314 |  | Ground Loop | TETCO | TZT060*3****B |  | 61200 | 18.7 | 48100 | 3.9 | 5.1 | No
9114315 |  | Ground Loop | GEOCOMFORT | GZT060*A****B |  | 61200 | 18.7 | 48100 | 3.9 | 5.1 | No
9114316 |  | Ground Loop | HYDRON MODULE | HZT060*A****B |  | 61200 | 18.7 | 48100 | 3.9 | 5.1 | No
9114317 |  | Ground Loop | TETCO | TZT060*A****B |  | 61200 | 18.7 | 48100 | 3.9 | 5.1 | No
9114322 |  | Ground Loop | GEOCOMFORT | GZT072******B |  | 70400 | 18 | 57900 | 3.8 | 5.8667 | Yes
9114323 |  | Ground Loop | HYDRON MODULE | HZT072******B |  | 70400 | 18 | 57900 | 3.8 | 5.8667 | Yes
9114324 |  | Ground Loop | TETCO | TZT072******B |  | 70400 | 18 | 57900 | 3.8 | 5.8667 | Yes
9114325 |  | Ground Loop | GEOCOMFORT | GZT072*2****B |  | 70400 | 18 | 57900 | 3.8 | 5.8667 | No
9114326 |  | Ground Loop | HYDRON MODULE | HZT072*2****B |  | 70400 | 18 | 57900 | 3.8 | 5.8667 | No
9114327 |  | Ground Loop | TETCO | TZT072*2****B |  | 70400 | 18 | 57900 | 3.8 | 5.8667 | No
9114328 |  | Ground Loop | GEOCOMFORT | GZT072*3****B |  | 70400 | 18 | 57900 | 3.8 | 5.8667 | No
9114329 |  | Ground Loop | HYDRON MODULE | HZT072*3****B |  | 70400 | 18 | 57900 | 3.8 | 5.8667 | No
9114330 |  | Ground Loop | TETCO | TZT072*3****B |  | 70400 | 18 | 57900 | 3.8 | 5.8667 | No
9850201 |  | Ground Loop | DAIKIN | WVFW1030*K***01 |  | 30700 | 19.1 | 22300 | 3.9 | 2.5583 | No
9910449 |  | Ground Loop | GEOCOMFORT | GZS018*****1B |  | 20800 | 20.5 | 14200 | 3.8 | 1.7333 | Yes
9910450 |  | Ground Loop | HYDRON MODULE | HZS018*****1B |  | 20800 | 20.5 | 14200 | 3.8 | 1.7333 | Yes
9910451 |  | Ground Loop | TETCO | TZS018*****1B |  | 20800 | 20.5 | 14200 | 3.8 | 1.7333 | Yes
9910452 |  | Ground Loop | GEOCOMFORT | GZS018*A***1B |  | 20800 | 20.5 | 14200 | 3.8 | 1.7333 | No
9910453 |  | Ground Loop | HYDRON MODULE | HZS018*A***1B |  | 20800 | 20.5 | 14200 | 3.8 | 1.7333 | No
9910454 |  | Ground Loop | TETCO | TZS018*A***1B |  | 20800 | 20.5 | 14200 | 3.8 | 1.7333 | No
9910540 |  | Ground Loop | GEOCOMFORT | GZS018******B |  | 20500 | 18.2 | 14400 | 3.6 | 1.7083 | Yes
9910541 |  | Ground Loop | HYDRON MODULE | HZS018******B |  | 20500 | 18.2 | 14400 | 3.6 | 1.7083 | Yes
215224539 |  | Ground Loop | FHP | CF024-1VT/HZC-*****A |  | 25000 | 17 | 18000 | 3.7 | 2.0833 | No
215224540 |  | Ground Loop | FHP | CF024-3VT/HZC-*****A |  | 25000 | 17 | 18000 | 3.7 | 2.0833 | No
215224541 |  | Ground Loop | FHP | CF024-1VT/HZN-*****A |  | 25000 | 17 | 18000 | 3.7 | 2.0833 | No
215224542 |  | Ground Loop | FHP | CF024-3VT/HZN-*****A |  | 25000 | 17 | 18000 | 3.7 | 2.0833 | No
206194171 |  | Ground Loop | Johnson Controls | JSH/V/D030C*K B |  | 29200 | 19.4 | 22000 | 4.1 | 2.4333 | Yes
206194172 |  | Ground Loop | SKYMARK | JSH/V/D030C*K C |  | 29200 | 19.4 | 22000 | 4.1 | 2.4333 | Yes
206194173 |  | Ground Loop | Johnson Controls | JSH/V/D048C*K B |  | 50600 | 18.8 | 36100 | 3.7 | 4.2167 | No
206194174 |  | Ground Loop | SKYMARK | JSH/V/D048C*K C |  | 50600 | 18.8 | 36100 | 3.7 | 4.2167 | No
206194175 |  | Ground Loop | Johnson Controls | JSH/V/D060C*K B |  | 64400 | 18.4 | 46400 | 3.9 | 5.3667 | No
206194176 |  | Ground Loop | SKYMARK | JSH/V/D060C*K C |  | 64400 | 18.4 | 46400 | 3.9 | 5.3667 | No
206194177 |  | Ground Loop | Johnson Controls | JSH/V/D070C*K B |  | 73000 | 17.2 | 53000 | 3.6 | 6.0833 | No
212508404 |  | Ground Loop | AE Air | WSH6072AM* |  | 72000 | 17.1 | 55000 | 3.6 | 6 | No
212508405 |  | Ground Loop | AE Air | WSH6072AN* |  | 72000 | 17.1 | 55000 | 3.6 | 6 | No
212509300 |  | Ground Loop | AE Air | WSH6060AM* |  | 62500 | 18.1 | 45000 | 3.6 | 5.2083 | No
212509301 |  | Ground Loop | AE Air | WSH6060AN* |  | 62500 | 18.1 | 45000 | 3.6 | 5.2083 | No
213087558 |  | Ground Loop | WaterFurnace | NDS049J1 | SAH048* | 46300 | 18 | 37700 | 3.9 | 3.8583 | No
213087559 |  | Ground Loop | WaterFurnace | NDS049J1 | SRAA048* | 46300 | 18 | 37700 | 3.9 | 3.8583 | No
213087562 |  | Ground Loop | WaterFurnace | NDS064J1 | SAH060* | 57400 | 17 | 45200 | 3.7 | 4.7833 | No
213087563 |  | Ground Loop | WaterFurnace | NDS064J1 | SRAA060* | 57400 | 17 | 45200 | 3.7 | 4.7833 | No
213154439 |  | Ground Loop | GeoSmart Energy | GTS026*1******K | SAH026* | 23400 | 17.5 | 18400 | 3.7 | 1.95 | No
213154440 |  | Ground Loop | GeoSmart Energy | GTS026*1******K | SRAA026* | 23400 | 17.5 | 18400 | 3.7 | 1.95 | No
213154441 |  | Ground Loop | GeoSmart Energy | GTS049*1******K | SAH048* | 46300 | 18 | 37700 | 3.9 | 3.8583 | No
213154442 |  | Ground Loop | GeoSmart Energy | GTS049*1******K | SRAA048* | 46300 | 18 | 37700 | 3.9 | 3.8583 | No
213154445 |  | Ground Loop | GeoSmart Energy | GTS064*1******K | SAH060* | 57400 | 17 | 45200 | 3.7 | 4.7833 | No
213154446 |  | Ground Loop | GeoSmart Energy | GTS064*1******K | SRAA060* | 57400 | 17 | 45200 | 3.7 | 4.7833 | No
213154447 |  | Ground Loop | GeoSmart Energy | GTS038*1******K | SAH036* | 36000 | 19 | 27900 | 4 | 3 | No
213154448 |  | Ground Loop | GeoSmart Energy | GTS038*1******K | SRAA036* | 36000 | 19 | 27900 | 4 | 3 | Yes
213154454 |  | Ground Loop | GeoSmart Energy | GTZ026*1******K | SAH026* | 23400 | 17.5 | 18400 | 3.7 | 1.95 | Yes
213154455 |  | Ground Loop | GeoSmart Energy | GTZ026*1******K | SRAA026* | 23400 | 17.5 | 18400 | 3.7 | 1.95 | Yes
213154456 |  | Ground Loop | GeoSmart Energy | GTZ038*1******K | SAH036* | 36000 | 19 | 27900 | 4 | 3 | Yes
213154457 |  | Ground Loop | GeoSmart Energy | GTZ038*1******K | SRAA036* | 36000 | 19 | 27900 | 4 | 3 | Yes
213502561 |  | Ground Loop | DAIKIN | WSMH030E1*G/J*P |  | 29200 | 19 | 22200 | 3.8 | 2.4333 | No
213502562 |  | Ground Loop | DAIKIN | WSMH030E1*G/J*T |  | 29500 | 20.6 | 21900 | 4 | 2.4583 | No
213502563 |  | Ground Loop | DAIKIN | WSMH030E1*G/J*C |  | 29500 | 20.6 | 21900 | 4 | 2.4583 | No
213502567 |  | Ground Loop | DAIKIN | WSMH036E1*G/J*P |  | 37800 | 18.8 | 30700 | 3.9 | 3.15 | No
213502568 |  | Ground Loop | DAIKIN | WSMH036E1*G/J*T |  | 38000 | 19.9 | 30000 | 4 | 3.1667 | No
213502569 |  | Ground Loop | DAIKIN | WSMH036E1*G/J*C |  | 38000 | 19.9 | 30000 | 4 | 3.1667 | No
213502573 |  | Ground Loop | DAIKIN | WSCH042E1*G/J*P |  | 39900 | 17.5 | 32500 | 3.7 | 3.325 | No
213502574 |  | Ground Loop | DAIKIN | WSCH042E1*G/J*T |  | 40800 | 19.4 | 31600 | 3.8 | 3.4 | No
213502575 |  | Ground Loop | DAIKIN | WSCH042E1*G/J*C |  | 40800 | 19.4 | 31600 | 3.8 | 3.4 | No
213502579 |  | Ground Loop | DAIKIN | WSCH048E1*G/J*P |  | 48900 | 18.13 | 37600 | 3.69 | 4.075 | No
213502580 |  | Ground Loop | DAIKIN | WSCH048E1*G/J*T |  | 48900 | 18.68 | 37500 | 3.8 | 4.075 | No
213502581 |  | Ground Loop | DAIKIN | WSCH048E1*G/J*C |  | 48900 | 18.68 | 37500 | 3.8 | 4.075 | No
213614501 |  | Ground Loop | DAIKIN | WSCH015A1*G/J*T |  | 15600 | 19 | 11900 | 3.6 | 1.3 | No
213614502 |  | Ground Loop | DAIKIN | WSCH015A1*G/J*C |  | 15600 | 19 | 11900 | 3.6 | 1.3 | No
215832295 |  | Ground Loop | AE Air | WSH6030D* |  | 30000 | 18.4 | 21000 | 3.6 | 2.5 | No
215832296 |  | Ground Loop | AE Air | WSH6036D* |  | 36400 | 18 | 28000 | 3.6 | 3.0333 | No
215832297 |  | Ground Loop | AE Air | WSH6042D* |  | 43500 | 18.5 | 31000 | 3.8 | 3.625 | No
215832298 |  | Ground Loop | AE Air | WSH6048D* |  | 49500 | 18 | 36000 | 3.6 | 4.125 | No
215832299 |  | Ground Loop | AE Air | WSH6060D* |  | 60000 | 18.1 | 41000 | 3.6 | 5 | No
215832300 |  | Ground Loop | AE Air | WSH6072D* |  | 73000 | 17.1 | 55000 | 3.6 | 6.0833 | No
213307837 |  | Ground Loop | GeoSmart Energy | QT072**1*1*****J |  | 68500 | 17.1 | 54500 | 3.7 | 5.7083 | Yes
213502489 |  | Ground Loop | DAIKIN | WSMH007A1*G/J*T |  | 7400 | 18.8 | 5500 | 3.6 | 0.61667 | No
213502493 |  | Ground Loop | DAIKIN | WSMH007E1*G/J*T |  | 7600 | 19 | 5500 | 3.6 | 0.63333 | No
215811946 |  | Ground Loop | HYDROTECH | WSV6009D* |  | 9800 | 19 | 6800 | 3.7 | 0.81667 | No
215811947 |  | Ground Loop | AE Air | WSV6009D* |  | 9800 | 19 | 6800 | 3.7 | 0.81667 | No
215811948 |  | Ground Loop | HYDROTECH | WSV6012D* |  | 12500 | 19 | 9000 | 3.6 | 1.0417 | No
215811950 |  | Ground Loop | AE Air | WSV6012D* |  | 12500 | 19 | 9000 | 3.6 | 1.0417 | No
215811951 |  | Ground Loop | HYDROTECH | WSV6018D* |  | 18000 | 17.2 | 13000 | 3.6 | 1.5 | No
215811952 |  | Ground Loop | AE Air | WSV6018D* |  | 18000 | 17.2 | 13000 | 3.6 | 1.5 | No
215811953 |  | Ground Loop | HYDROTECH | WSV6024D* |  | 23000 | 18 | 17500 | 3.6 | 1.9167 | No
215811954 |  | Ground Loop | AE Air | WSV6024D* |  | 23000 | 18 | 17500 | 3.6 | 1.9167 | No
215811955 |  | Ground Loop | HYDROTECH | WSV6030D* |  | 28000 | 17.5 | 19900 | 3.6 | 2.3333 | No
215811957 |  | Ground Loop | AE Air | WSV6030D* |  | 28000 | 17.5 | 19900 | 3.6 | 2.3333 | No
215811958 |  | Ground Loop | HYDROTECH | WSV6036D* |  | 37000 | 18 | 28000 | 3.6 | 3.0833 | No
215811959 |  | Ground Loop | AE Air | WSV6036D* |  | 37000 | 18 | 28000 | 3.6 | 3.0833 | No
215811960 |  | Ground Loop | HYDROTECH | WSV6042D* |  | 42000 | 18 | 30000 | 3.6 | 3.5 | No
215811961 |  | Ground Loop | AE Air | WSV6042D* |  | 42000 | 18 | 30000 | 3.6 | 3.5 | No
215815841 |  | Ground Loop | HYDROTECH | WSV6060D* |  | 63000 | 18 | 42500 | 3.6 | 5.25 | No
215815842 |  | Ground Loop | AE Air | WSV6060D* |  | 63000 | 18 | 42500 | 3.6 | 5.25 | No
215815843 |  | Ground Loop | HYDROTECH | WSV6072D* |  | 73000 | 17.9 | 52000 | 3.6 | 6.0833 | No
215815844 |  | Ground Loop | AE Air | WSV6072D* |  | 73000 | 17.9 | 52000 | 3.6 | 6.0833 | No
215824878 |  | Ground Loop | ICE AIR LLC | 8VSHPGE09**C |  | 11000 | 21.3 | 6500 | 3.64 | 0.91667 | No
217754701 |  | Ground Loop | DAIKIN | WSMV060F1*G/J*C |  | 63500 | 17.62 | 46100 | 3.66 | 5.2917 | No
217754702 |  | Ground Loop | DAIKIN | WSMV060K1*G/J*C |  | 63500 | 17.62 | 46100 | 3.66 | 5.2917 | No
215746916 |  | Ground Loop | TRANE | GSK048A3 |  | 55159 | 20.4 | 39719 | 4.14 | 4.5966 | No
215746918 |  | Ground Loop | TRANE | GSK060A3 |  | 66724 | 20.1 | 47737 | 3.95 | 5.5603 | No
215746919 |  | Ground Loop | TRANE | GSK072A3 |  | 86809 | 21.4 | 59774 | 4.1 | 7.2341 | No
215746920 |  | Ground Loop | TRANE | GSK090A3 |  | 102892 | 20.6 | 67696 | 3.86 | 8.5743 | No
215746921 |  | Ground Loop | TRANE | GSK102A3 |  | 120545 | 19.6 | 87192 | 4.05 | 10.0454 | No
215746922 |  | Ground Loop | TRANE | GSK120A3 |  | 133334 | 20.1 | 96739 | 4.13 | 11.1112 | No
215746923 |  | Ground Loop | TRANE | GSK036A4 |  | 41280 | 22.1 | 29804 | 4.28 | 3.44 | No
215746924 |  | Ground Loop | TRANE | GSK036AW |  | 41280 | 22.1 | 29804 | 4.28 | 3.44 | No
215746925 |  | Ground Loop | TRANE | GSK048A4 |  | 55159 | 20.4 | 39719 | 4.14 | 4.5966 | No
215746926 |  | Ground Loop | TRANE | GSK048AW |  | 55159 | 20.4 | 39719 | 4.14 | 4.5966 | No
215746927 |  | Ground Loop | TRANE | GSK060A4 |  | 66724 | 20.1 | 47737 | 3.95 | 5.5603 | No
215746928 |  | Ground Loop | TRANE | GSK060AW |  | 66724 | 20.1 | 47737 | 3.95 | 5.5603 | No
215746929 |  | Ground Loop | TRANE | GSK072A4 |  | 86809 | 21.4 | 59774 | 4.1 | 7.2341 | No
215746930 |  | Ground Loop | TRANE | GSK072AW |  | 86809 | 21.4 | 59774 | 4.1 | 7.2341 | No
215746931 |  | Ground Loop | TRANE | GSK090A4 |  | 102892 | 20.6 | 67696 | 3.86 | 8.5743 | No
215746932 |  | Ground Loop | TRANE | GSK090AW |  | 102892 | 20.6 | 67696 | 3.86 | 8.5743 | No
215746933 |  | Ground Loop | TRANE | GSK102A4 |  | 120545 | 19.6 | 87192 | 4.05 | 10.0454 | No
215746934 |  | Ground Loop | TRANE | GSK102AW |  | 120545 | 19.6 | 87192 | 4.05 | 10.0454 | No
215746935 |  | Ground Loop | TRANE | GSK120A4 |  | 133334 | 20.1 | 96739 | 4.13 | 11.1112 | No
215746936 |  | Ground Loop | TRANE | GSK120AW |  | 133334 | 20.1 | 96739 | 4.13 | 11.1112 | No
215748220 |  | Ground Loop | ClimateMaster | SMS(S,M)15A*Q |  | 14800 | 17.5 | 11100 | 3.6 | 1.2333 | No
215748221 |  | Ground Loop | ClimateMaster | SMT(S,M)15A*Q |  | 15400 | 18.8 | 11000 | 3.7 | 1.2833 | No
215748224 |  | Ground Loop | ClimateMaster | SMT(S,M)18A*Q |  | 19000 | 17.8 | 13600 | 3.6 | 1.5833 | No
215748226 |  | Ground Loop | ClimateMaster | SMS(S,M)24A*Q |  | 24800 | 18.6 | 18400 | 3.6 | 2.0667 | No
215748227 |  | Ground Loop | ClimateMaster | SMT(S,M)24A*Q |  | 25900 | 20.4 | 18000 | 3.7 | 2.1583 | No
215748230 |  | Ground Loop | ClimateMaster | SMT(S,M)30A*Q |  | 30000 | 19 | 22300 | 3.7 | 2.5 | No
217193306 |  | Ground Loop | WaterFurnace | V7A(V/H)024*V0**1* |  | 25500 | 23 | 17800 | 3.9 | 2.125 | No
217193307 |  | Ground Loop | WaterFurnace | V7A(V/H)036*V0**1* |  | 39000 | 20 | 29000 | 3.8 | 3.25 | No
217193308 |  | Ground Loop | WaterFurnace | V7A(V/H)048*V0**1* |  | 48000 | 20 | 38000 | 3.8 | 4 | No
217193309 |  | Ground Loop | WaterFurnace | V7A(V/H)060*V0**1* |  | 62500 | 17.5 | 46500 | 3.7 | 5.2083 | No
202541572 |  | Ground Loop | BOSCH-GEO | BP048-1VT*******B |  | 46800 | 17.75 | 33400 | 3.7 | 3.9 | No
202541573 |  | Ground Loop | BOSCH | BP048-1VT*******B |  | 46800 | 17.75 | 33400 | 3.7 | 3.9 | Yes
202541574 |  | Ground Loop | CARRIER | GB048V******1**1 |  | 46800 | 17.75 | 33400 | 3.7 | 3.9 | No
202541575 |  | Ground Loop | BRYANT | GB048V******1**1 |  | 46800 | 17.75 | 33400 | 3.7 | 3.9 | Yes
202543170 |  | Ground Loop | CARRIER | GB018V******1**2 |  | 20500 | 18.5 | 14800 | 3.7 | 1.7083 | No
202543171 |  | Ground Loop | BRYANT | GB018V******1**2 |  | 20500 | 18.5 | 14800 | 3.7 | 1.7083 | Yes
218353306 |  | Ground Loop | SKYMARK | PQ024-1HZC-*****A |  | 25500 | 18.5 | 18000 | 4 | 2.125 | No
218353307 |  | Ground Loop | SKYMARK | PQ024-1HZN-*****A |  | 25000 | 18.5 | 17500 | 4 | 2.0833 | No
218353308 |  | Ground Loop | SKYMARK | PQ024-1VTC-*****A |  | 25500 | 18.5 | 18000 | 4 | 2.125 | No
218353309 |  | Ground Loop | SKYMARK | PQ024-1VTN-*****A |  | 25000 | 18.5 | 17500 | 4 | 2.0833 | No
218353310 |  | Ground Loop | SKYMARK | PQ024-2HZC-*****A |  | 25500 | 18.5 | 18000 | 4 | 2.125 | No
218353311 |  | Ground Loop | SKYMARK | PQ024-2HZN-*****A |  | 25000 | 18.5 | 17500 | 4 | 2.0833 | No
218353312 |  | Ground Loop | SKYMARK | PQ024-2VTC-*****A |  | 25500 | 18.5 | 18000 | 4 | 2.125 | No
218353313 |  | Ground Loop | SKYMARK | PQ024-2VTN-*****A |  | 25000 | 18.5 | 17500 | 4 | 2.0833 | No
218353314 |  | Ground Loop | SKYMARK | PQ036-1VT/HZC-*****A |  | 39000 | 18.5 | 28000 | 4 | 3.25 | No
218353315 |  | Ground Loop | SKYMARK | PQ036-1VT/HZN-*****A |  | 38500 | 18.3 | 27500 | 4 | 3.2083 | No
218353316 |  | Ground Loop | SKYMARK | PQ036-2VT/HZC-*****A |  | 39000 | 18.5 | 28000 | 4 | 3.25 | No
218353317 |  | Ground Loop | SKYMARK | PQ036-2VT/HZN-*****A |  | 38500 | 18.3 | 27500 | 4 | 3.2083 | No
218353318 |  | Ground Loop | SKYMARK | PQ048-1VT/HZC-*****A |  | 51000 | 18 | 38000 | 4 | 4.25 | No
218353319 |  | Ground Loop | SKYMARK | PQ048-1VT/HZN-*****A |  | 50500 | 17.5 | 37500 | 4 | 4.2083 | No
218353320 |  | Ground Loop | SKYMARK | PQ060-1VT/HZC-*****A |  | 63000 | 18 | 48000 | 4 | 5.25 | No
218353321 |  | Ground Loop | SKYMARK | PQ060-1VT/HZN-*****A |  | 62500 | 18 | 47500 | 4 | 5.2083 | No
218353322 |  | Ground Loop | SKYMARK | PQ070-1HZC-*****A |  | 70000 | 17 | 55000 | 3.8 | 5.8333 | No
218353324 |  | Ground Loop | SKYMARK | PQ070-1VTC-*****A |  | 70000 | 17 | 55000 | 3.8 | 5.8333 | No
218353333 |  | Ground Loop | JOHNSON CONTROLS | DZ024-1CSC-*****A | BIVA-24RCB-M20X | 26000 | 18.3 | 18400 | 4 | 2.1667 | No
218353334 |  | Ground Loop | JOHNSON CONTROLS | DZ024-1CSN-*****A | BIVA-24RCB-M20X | 26000 | 18.8 | 18200 | 4.1 | 2.1667 | No
218353335 |  | Ground Loop | JOHNSON CONTROLS | DZ036-1CSC-*****A | BIVA-36RCB-M20X | 38200 | 17.6 | 29200 | 4 | 3.1833 | No
218353336 |  | Ground Loop | JOHNSON CONTROLS | DZ036-1CSN-*****A | BIVA-36RCB-M20X | 39200 | 18.6 | 29800 | 4.1 | 3.2667 | No
218353337 |  | Ground Loop | JOHNSON CONTROLS | DZ048-1CSC-*****A | BIVA-48RCB-M20X | 50600 | 18.1 | 38000 | 4.2 | 4.2167 | No
218353338 |  | Ground Loop | JOHNSON CONTROLS | DZ048-1CSN-*****A | BIVA-48RCB-M20X | 50200 | 18.7 | 35400 | 4.1 | 4.1833 | No
218353339 |  | Ground Loop | JOHNSON CONTROLS | DZ060-1CSC-*****A | BIVA-60RCB-M20X | 60800 | 17.7 | 50000 | 4 | 5.0667 | No
218353340 |  | Ground Loop | JOHNSON CONTROLS | DZ060-1CSN-*****A | BIVA-60RCB-M20X | 60600 | 17.5 | 51200 | 4.2 | 5.05 | No
218353341 |  | Ground Loop | JOHNSON CONTROLS | DZ024-1CSC-*****A | BMAC2430BBTA | 25400 | 18.1 | 18800 | 4.1 | 2.1167 | No
218353342 |  | Ground Loop | JOHNSON CONTROLS | DZ024-1CSN-*****A | BMAC2430BBTA | 26000 | 18.3 | 18800 | 4.3 | 2.1667 | No
218353344 |  | Ground Loop | JOHNSON CONTROLS | DZ036-1CSN-*****A | BMAC3036BBTA | 38200 | 17.2 | 30800 | 4.2 | 3.1833 | No
218353345 |  | Ground Loop | JOHNSON CONTROLS | DZ048-1CSC-*****A | BMAC4248CBTA | 50200 | 17.5 | 37200 | 3.9 | 4.1833 | No
218353346 |  | Ground Loop | JOHNSON CONTROLS | DZ048-1CSN-*****A | BMAC4248CBTA | 51600 | 17.8 | 38200 | 4.1 | 4.3 | No
218353349 |  | Ground Loop | JOHNSON CONTROLS | DD007-1VT/HZC-*****A |  | 7400 | 18.5 | 5000 | 3.6 | 0.61667 | No
218353350 |  | Ground Loop | JOHNSON CONTROLS | DD007-1VT/HZN-*****A |  | 7400 | 18.5 | 5000 | 3.6 | 0.61667 | No
218353351 |  | Ground Loop | JOHNSON CONTROLS | DD007-2VT/HZC-*****A |  | 7400 | 18.5 | 5000 | 3.6 | 0.61667 | No
218353352 |  | Ground Loop | JOHNSON CONTROLS | DD007-2VT/HZN-*****A |  | 7400 | 18.5 | 5000 | 3.6 | 0.61667 | No
218353353 |  | Ground Loop | JOHNSON CONTROLS | DD009-1VT/HZC-*****A |  | 9200 | 17.5 | 6500 | 3.6 | 0.76667 | No
202350445 |  | Ground Loop | AAON, Inc. | M2-007-2-H-ACBC-C0-10-000-A |  | 83500 | 17.7 | 52900 | 3.7 | 6.9583 | No
202350446 |  | Ground Loop | AAON, Inc. | M2-007-2-H-BCAC-V0-10-000-A |  | 73700 | 17.3 | 54800 | 3.7 | 6.1417 | No
202350447 |  | Ground Loop | AAON, Inc. | M2-007-2-H-BCBC-V0-10-000-A |  | 78000 | 18.2 | 53800 | 3.7 | 6.5 | No
202350448 |  | Ground Loop | AAON, Inc. | M2-007-3-H-ACAC-C0-10-000-A |  | 80400 | 17.4 | 52600 | 3.6 | 6.7 | No
202350449 |  | Ground Loop | AAON, Inc. | M2-007-3-H-ACBC-C0-10-000-A |  | 83500 | 17.7 | 52900 | 3.7 | 6.9583 | No
202350450 |  | Ground Loop | AAON, Inc. | M2-007-3-H-BCAC-V0-10-000-A |  | 73700 | 17.3 | 54800 | 3.7 | 6.1417 | No
202350451 |  | Ground Loop | AAON, Inc. | M2-007-3-H-BCBC-V0-10-000-A |  | 78000 | 18.2 | 53800 | 3.7 | 6.5 | No
202350452 |  | Ground Loop | AAON, Inc. | M2-007-4-H-ACAC-C0-10-000-A |  | 80400 | 17.4 | 52600 | 3.6 | 6.7 | No
202350453 |  | Ground Loop | AAON, Inc. | M2-007-4-H-ACBC-C0-10-000-A |  | 83500 | 17.7 | 52900 | 3.7 | 6.9583 | No
202350454 |  | Ground Loop | AAON, Inc. | M2-007-4-H-BCAC-V0-10-000-A |  | 73700 | 17.3 | 54800 | 3.7 | 6.1417 | No
202350455 |  | Ground Loop | AAON, Inc. | M2-007-4-H-BCBC-V0-10-000-A |  | 78000 | 18.2 | 53800 | 3.7 | 6.5 | No
203143781 |  | Ground Loop | TETCO | TVS041*****1 |  | 39800 | 17.8 | 31200 | 3.7 | 3.3167 | Yes
203143785 |  | Ground Loop | TETCO | TVS041*2***1 |  | 39800 | 17.8 | 31200 | 3.7 | 3.3167 | No
203143790 |  | Ground Loop | TETCO | TVS041*3***1 |  | 39800 | 17.8 | 31200 | 3.7 | 3.3167 | No
203238019 |  | Ground Loop | BOSCH-GEO | BP042-1HZ*******B |  | 40600 | 19.5 | 26800 | 4 | 3.3833 | No
203238919 |  | Ground Loop | BOSCH-GEO | SM024-1VT/CFN-*****A |  | 26600 | 18.2 | 18000 | 3.7 | 2.2167 | Yes
203238923 |  | Ground Loop | BOSCH-GEO | SM024-1HZC-*****A |  | 26600 | 19.9 | 18000 | 3.7 | 2.2167 | No
7419527 |  | Ground Loop | YORK BY JOHNSON CONTROLS | YKSV/YKSH048**3*1 |  | 45900 | 18.8 | 36400 | 4 | 3.825 | No
7419618 |  | Ground Loop | YORK BY JOHNSON CONTROLS | YKSV/YKSH048**3*4 |  | 45900 | 18.8 | 36400 | 4 | 3.825 | No
7419733 |  | Ground Loop | YORK BY JOHNSON CONTROLS | YKSV/YKSH048**4*1 |  | 45900 | 18.8 | 36400 | 4 | 3.825 | No
7419797 |  | Ground Loop | YORK BY JOHNSON CONTROLS | YKSV/YKSH048**4*4 |  | 45900 | 18.8 | 36400 | 4 | 3.825 | No
7421327 |  | Ground Loop | YORK BY JOHNSON CONTROLS | YKTV/YKTH049**0*1 |  | 50800 | 19.3 | 38200 | 4 | 4.2333 | No
7421397 |  | Ground Loop | YORK BY JOHNSON CONTROLS | YKTV/YKTH049**0*4 |  | 50800 | 19.3 | 38200 | 4 | 4.2333 | No
7421438 |  | Ground Loop | YORK BY JOHNSON CONTROLS | YKTV/YKTH049**3*1 |  | 50800 | 19.3 | 38200 | 4 | 4.2333 | No
7421969 |  | Ground Loop | YORK BY JOHNSON CONTROLS | YKTV/YKTH049**4*1 |  | 50800 | 19.3 | 38200 | 4 | 4.2333 | No
7421970 |  | Ground Loop | YORK BY JOHNSON CONTROLS | YKTV/YKTH049**4*4 |  | 50800 | 19.3 | 38200 | 4 | 4.2333 | No
7421971 |  | Ground Loop | YORK BY JOHNSON CONTROLS | YKSV/YKSH060**0*0 |  | 62300 | 17.4 | 46100 | 3.7 | 5.1917 | No
7421972 |  | Ground Loop | YORK BY JOHNSON CONTROLS | YKSV/YKSH060**0*1 |  | 62200 | 18.4 | 47900 | 4 | 5.1833 | No
7421973 |  | Ground Loop | YORK BY JOHNSON CONTROLS | YKSV/YKSH060**0*4 |  | 62200 | 18.4 | 47900 | 4 | 5.1833 | No
7421974 |  | Ground Loop | YORK BY JOHNSON CONTROLS | YKSV/YKSH060**3*0 |  | 62300 | 17.4 | 46100 | 3.7 | 5.1917 | No
7421975 |  | Ground Loop | YORK BY JOHNSON CONTROLS | YKSV/YKSH060**3*1 |  | 62200 | 18.4 | 47900 | 4 | 5.1833 | No
7421976 |  | Ground Loop | YORK BY JOHNSON CONTROLS | YKSV/YKSH060**3*4 |  | 62200 | 18.4 | 47900 | 4 | 5.1833 | No
7421977 |  | Ground Loop | YORK BY JOHNSON CONTROLS | YKSV/YKSH060**4*0 |  | 62300 | 17.4 | 46100 | 3.7 | 5.1917 | No
7421980 |  | Ground Loop | YORK BY JOHNSON CONTROLS | YKSV/YKSH060**4*1 |  | 62200 | 18.4 | 47900 | 4 | 5.1833 | No
7421989 |  | Ground Loop | YORK BY JOHNSON CONTROLS | YKSV/YKSH060**4*4 |  | 62200 | 18.4 | 47900 | 4 | 5.1833 | No
7421999 |  | Ground Loop | YORK BY JOHNSON CONTROLS | YKSV/YKSH060**5*0 |  | 62300 | 17.4 | 46100 | 3.7 | 5.1917 | No
7422020 |  | Ground Loop | YORK BY JOHNSON CONTROLS | YKTV/YKTH064**0*1 |  | 65500 | 19.3 | 47300 | 3.8 | 5.4583 | No
7422043 |  | Ground Loop | YORK BY JOHNSON CONTROLS | YKTV/YKTH064**0*4 |  | 65500 | 19.3 | 47300 | 3.8 | 5.4583 | No
7422058 |  | Ground Loop | YORK BY JOHNSON CONTROLS | YKTV/YKTH064**3*1 |  | 65500 | 19.3 | 47300 | 3.8 | 5.4583 | No
7422072 |  | Ground Loop | YORK BY JOHNSON CONTROLS | YKTV/YKTH064**3*4 |  | 65500 | 19.3 | 47300 | 3.8 | 5.4583 | No
7422083 |  | Ground Loop | YORK BY JOHNSON CONTROLS | YKTV/YKTH064**4*1 |  | 65500 | 19.3 | 47300 | 3.8 | 5.4583 | No
7422093 |  | Ground Loop | YORK BY JOHNSON CONTROLS | YKTV/YKTH064**4*4 |  | 65500 | 19.3 | 47300 | 3.8 | 5.4583 | No
7422134 |  | Ground Loop | YORK BY JOHNSON CONTROLS | YKSV/YKSH070**0*1 |  | 69100 | 17.6 | 54000 | 3.7 | 5.7583 | No
7422147 |  | Ground Loop | YORK BY JOHNSON CONTROLS | YKSV/YKSH070**0*4 |  | 69100 | 17.6 | 54000 | 3.7 | 5.7583 | No
7422187 |  | Ground Loop | YORK BY JOHNSON CONTROLS | YKSV/YKSH070**3*1 |  | 69100 | 17.6 | 54000 | 3.7 | 5.7583 | No
7422202 |  | Ground Loop | YORK BY JOHNSON CONTROLS | YKSV/YKSH070**3*4 |  | 69100 | 17.6 | 54000 | 3.7 | 5.7583 | No
7422225 |  | Ground Loop | YORK BY JOHNSON CONTROLS | YKSV/YKSH070**4*1 |  | 69100 | 17.6 | 54000 | 3.7 | 5.7583 | No
7422234 |  | Ground Loop | YORK BY JOHNSON CONTROLS | YKSV/YKSH070**4*4 |  | 69100 | 17.6 | 54000 | 3.7 | 5.7583 | No
7422268 |  | Ground Loop | YORK BY JOHNSON CONTROLS | YKTV/YKTH072**0*1 |  | 73800 | 18.2 | 55400 | 3.7 | 6.15 | No
7422280 |  | Ground Loop | YORK BY JOHNSON CONTROLS | YKTV/YKTH072**0*4 |  | 73800 | 18.2 | 55400 | 3.7 | 6.15 | No
7422290 |  | Ground Loop | YORK BY JOHNSON CONTROLS | YKTV/YKTH072**3*1 |  | 73800 | 18.2 | 55400 | 3.7 | 6.15 | No
7422299 |  | Ground Loop | YORK BY JOHNSON CONTROLS | YKTV/YKTH072**3*4 |  | 73800 | 18.2 | 55400 | 3.7 | 6.15 | No
7422309 |  | Ground Loop | YORK BY JOHNSON CONTROLS | YKTV/YKTH072**4*1 |  | 73800 | 18.2 | 55400 | 3.7 | 6.15 | No
7422322 |  | Ground Loop | YORK BY JOHNSON CONTROLS | YKTV/YKTH072**4*4 |  | 73800 | 18.2 | 55400 | 3.7 | 6.15 | No
7423168 |  | Ground Loop | WaterFurnace | NBV/NBH026**4*1 |  | 26400 | 19.6 | 19500 | 4 | 2.2 | No
7423169 |  | Ground Loop | GEOSTAR | GBV/GBH026**4*1 |  | 26400 | 19.6 | 19500 | 4 | 2.2 | No
7423171 |  | Ground Loop | YORK BY JOHNSON CONTROLS | YKTV/YKTH026**4*1 |  | 26400 | 19.6 | 19500 | 4 | 2.2 | No
7487652 |  | Ground Loop | GEOCOMFORT | GYT036 |  | 41200 | 20.9 | 29100 | 4.5 | 3.4333 | Yes
7487653 |  | Ground Loop | HYDRON MODULE | HYT036 |  | 41200 | 20.9 | 29100 | 4.5 | 3.4333 | Yes
7487654 |  | Ground Loop | TETCO | TYT036 |  | 41200 | 20.9 | 29100 | 4.5 | 3.4333 | Yes
7487655 |  | Ground Loop | TETCO | TYT036*2 |  | 41200 | 20.9 | 29100 | 4.5 | 3.4333 | No
7487656 |  | Ground Loop | GEOCOMFORT | GYT036*2 |  | 41200 | 20.9 | 29100 | 4.5 | 3.4333 | No
7487657 |  | Ground Loop | HYDRON MODULE | HYT036*2 |  | 41200 | 20.9 | 29100 | 4.5 | 3.4333 | No
7487658 |  | Ground Loop | HYDRON MODULE | HYT036*3 |  | 41200 | 20.9 | 29100 | 4.5 | 3.4333 | No
7487659 |  | Ground Loop | GEOCOMFORT | GYT036*3 |  | 41200 | 20.9 | 29100 | 4.5 | 3.4333 | No
7487660 |  | Ground Loop | TETCO | TYT036*3 |  | 41200 | 20.9 | 29100 | 4.5 | 3.4333 | No
216739885 |  | Ground Loop | DAIKIN | WSDV036E1*G/J*C |  | 37100 | 19 | 27300 | 3.8 | 3.0917 | No
216739886 |  | Ground Loop | DAIKIN | WSDV036F3*G/J*C |  | 37100 | 18.6 | 27300 | 3.7 | 3.0917 | No
216739887 |  | Ground Loop | DAIKIN | WSDV036J1*G/J*C |  | 37100 | 18.6 | 27300 | 3.7 | 3.0917 | No
216739888 |  | Ground Loop | DAIKIN | WSDV036K3*G/J*C |  | 37100 | 18.4 | 27300 | 3.7 | 3.0917 | No
206346929 |  | Ground Loop | DAIKIN | WVFW*024*K***14 |  | 25100 | 19.2 | 17500 | 3.8 | 2.0917 | No
206346930 |  | Ground Loop | DAIKIN | WVFW*030*K***14 |  | 30600 | 19.3 | 22300 | 4 | 2.55 | No
206346937 |  | Ground Loop | DAIKIN | WCCW*019*E***14* |  | 20600 | 19 | 14000 | 3.7 | 1.7167 | No
206346938 |  | Ground Loop | DAIKIN | WCCW*019*J***14* |  | 20600 | 19 | 14000 | 3.7 | 1.7167 | No
206346939 |  | Ground Loop | DAIKIN | WCCW*024*E***14* |  | 24500 | 17.4 | 17200 | 3.7 | 2.0417 | No
206346940 |  | Ground Loop | DAIKIN | WCCW*024*F***14* |  | 24500 | 17.4 | 17200 | 3.7 | 2.0417 | No
206346941 |  | Ground Loop | DAIKIN | WCCW*024*J***14* |  | 24500 | 17.4 | 17200 | 3.7 | 2.0417 | No
206346942 |  | Ground Loop | DAIKIN | WCCW*024*K***14* |  | 24500 | 17.4 | 17200 | 3.7 | 2.0417 | No
206346943 |  | Ground Loop | DAIKIN | WVFW*019*E***14 |  | 19700 | 19 | 13400 | 3.7 | 1.6417 | No
206346944 |  | Ground Loop | DAIKIN | WVFW*019*J***14 |  | 19700 | 19 | 13400 | 3.7 | 1.6417 | No
206346948 |  | Ground Loop | DAIKIN | WVFW*024*E***14 |  | 25100 | 19.2 | 17500 | 3.8 | 2.0917 | No
206346949 |  | Ground Loop | DAIKIN | WVFW*024*F***14 |  | 25100 | 19.2 | 17500 | 3.8 | 2.0917 | No
206346950 |  | Ground Loop | DAIKIN | WVFW*024*J***14 |  | 25100 | 19.2 | 17500 | 3.8 | 2.0917 | No
206346954 |  | Ground Loop | DAIKIN | WVFW*030*E***14 |  | 30600 | 19.3 | 22300 | 4 | 2.55 | No
206346955 |  | Ground Loop | DAIKIN | WVFW*030*F***14 |  | 30600 | 19.3 | 22300 | 4 | 2.55 | No
206346956 |  | Ground Loop | DAIKIN | WVFW*030*J***14 |  | 30600 | 19.3 | 22300 | 4 | 2.55 | No
206346966 |  | Ground Loop | DAIKIN | WVFW*042*E***14 |  | 46100 | 18.9 | 34400 | 3.8 | 3.8417 | No
206346967 |  | Ground Loop | DAIKIN | WVFW*042*F***14 |  | 46100 | 18.9 | 34400 | 3.8 | 3.8417 | No
206346968 |  | Ground Loop | DAIKIN | WVFW*042*K***14 |  | 46100 | 18.9 | 34400 | 3.8 | 3.8417 | No
214841658 |  | Ground Loop | ClimateMaster | SC(L/R/B/P/T/K/F)024A*V |  | 25800 | 18 | 19000 | 3.7 | 2.15 | No
214841660 |  | Ground Loop | ClimateMaster | SC(L/R/B/P/T/K/F)030A*V |  | 30500 | 17.3 | 23000 | 3.6 | 2.5417 | No
214841662 |  | Ground Loop | ClimateMaster | SC(L/R/B/P/T/K/F)036A*V |  | 36400 | 17.4 | 27900 | 3.6 | 3.0333 | No
216743625 |  | Ground Loop | BOSCH | CP024-3VTN-*****A |  | 25000 | 18.5 | 17500 | 4 | 2.0833 | No
216743626 |  | Ground Loop | BOSCH | CP024-4VTN-*****A |  | 25000 | 18.5 | 17500 | 4 | 2.0833 | No
216743627 |  | Ground Loop | BOSCH-GEO | RP024-1HZC-*****A |  | 25500 | 18.5 | 18000 | 4 | 2.125 | Yes
216743628 |  | Ground Loop | BOSCH | CP024-1HZC-*****A |  | 25500 | 18.5 | 18000 | 4 | 2.125 | No
216743629 |  | Ground Loop | BOSCH | CP024-2HZC-*****A |  | 25500 | 18.5 | 18000 | 4 | 2.125 | No
216743630 |  | Ground Loop | BOSCH | CP024-3HZC-*****A |  | 25500 | 18.5 | 18000 | 4 | 2.125 | No
216743631 |  | Ground Loop | BOSCH | CP024-4HZC-*****A |  | 25500 | 18.5 | 18000 | 4 | 2.125 | No
216743632 |  | Ground Loop | BOSCH-GEO | RP024-1HZN-*****A |  | 25000 | 18.5 | 17500 | 4 | 2.0833 | Yes
216743633 |  | Ground Loop | BOSCH | CP024-1HZN-*****A |  | 25000 | 18.5 | 17500 | 4 | 2.0833 | No
216743634 |  | Ground Loop | BOSCH | CP024-2HZN-*****A |  | 25000 | 18.5 | 17500 | 4 | 2.0833 | No
216743635 |  | Ground Loop | BOSCH | CP024-3HZN-*****A |  | 25000 | 18.5 | 17500 | 4 | 2.0833 | No
216743636 |  | Ground Loop | BOSCH | CP024-4HZN-*****A |  | 25000 | 18.5 | 17500 | 4 | 2.0833 | No
216743637 |  | Ground Loop | BOSCH-GEO | RP036-1VT/HZC-*****A |  | 39000 | 18.5 | 28000 | 4 | 3.25 | Yes
216743638 |  | Ground Loop | BOSCH | CP036-1VT/HZC-*****A |  | 39000 | 18.5 | 28000 | 4 | 3.25 | No
216743639 |  | Ground Loop | BOSCH | CP036-2VT/HZC-*****A |  | 39000 | 18.5 | 28000 | 4 | 3.25 | No
216743640 |  | Ground Loop | BOSCH | CP036-3VT/HZC-*****A |  | 39000 | 18.5 | 28000 | 4 | 3.25 | No
216743641 |  | Ground Loop | BOSCH | CP036-4VT/HZC-*****A |  | 39000 | 18.5 | 28000 | 4 | 3.25 | No
216743642 |  | Ground Loop | BOSCH-GEO | RP036-1VT/HZN-*****A |  | 38500 | 18.3 | 27500 | 4 | 3.2083 | Yes
216743643 |  | Ground Loop | BOSCH | CP036-1VT/HZN-*****A |  | 38500 | 18.3 | 27500 | 4 | 3.2083 | No
216743644 |  | Ground Loop | BOSCH | CP036-2VT/HZN-*****A |  | 38500 | 18.3 | 27500 | 4 | 3.2083 | No
216743645 |  | Ground Loop | BOSCH | CP036-3VT/HZN-*****A |  | 38500 | 18.3 | 27500 | 4 | 3.2083 | No
216743646 |  | Ground Loop | BOSCH | CP036-4VT/HZN-*****A |  | 38500 | 18.3 | 27500 | 4 | 3.2083 | No
216743647 |  | Ground Loop | BOSCH-GEO | RP048-1VT/HZC-*****A |  | 51000 | 18 | 38000 | 4 | 4.25 | Yes
216743648 |  | Ground Loop | BOSCH | CP048-1VT/HZC-*****A |  | 51000 | 18 | 38000 | 4 | 4.25 | No
216743649 |  | Ground Loop | BOSCH | CP048-3VT/HZC-*****A |  | 51000 | 18 | 38000 | 4 | 4.25 | No
216743650 |  | Ground Loop | BOSCH | CP048-4VT/HZC-*****A |  | 51000 | 18 | 38000 | 4 | 4.25 | No
216743651 |  | Ground Loop | BOSCH-GEO | RP048-1VT/HZN-*****A |  | 50500 | 17.5 | 37500 | 4 | 4.2083 | Yes
216743652 |  | Ground Loop | BOSCH | CP048-1VT/HZN-*****A |  | 50500 | 17.5 | 37500 | 4 | 4.2083 | No
216743653 |  | Ground Loop | BOSCH | CP048-3VT/HZN-*****A |  | 50500 | 17.5 | 37500 | 4 | 4.2083 | No
216743654 |  | Ground Loop | BOSCH | CP048-4VT/HZN-*****A |  | 50500 | 17.5 | 37500 | 4 | 4.2083 | No
216743655 |  | Ground Loop | BOSCH-GEO | RP060-1VT/HZC-*****A |  | 63000 | 18 | 48000 | 4 | 5.25 | Yes
216743656 |  | Ground Loop | BOSCH | CP060-1VT/HZC-*****A |  | 63000 | 18 | 48000 | 4 | 5.25 | No
216743657 |  | Ground Loop | BOSCH | CP060-3VT/HZC-*****A |  | 63000 | 18 | 48000 | 4 | 5.25 | No
216743658 |  | Ground Loop | BOSCH | CP060-4VT/HZC-*****A |  | 63000 | 18 | 48000 | 4 | 5.25 | No
216743659 |  | Ground Loop | BOSCH-GEO | RP060-1VT/HZN-*****A |  | 62500 | 18 | 47500 | 4 | 5.2083 | Yes
216743660 |  | Ground Loop | BOSCH | CP060-1VT/HZN-*****A |  | 62500 | 18 | 47500 | 4 | 5.2083 | No
216743661 |  | Ground Loop | BOSCH | CP060-3VT/HZN-*****A |  | 62500 | 18 | 47500 | 4 | 5.2083 | No
216743662 |  | Ground Loop | BOSCH | CP060-4VT/HZN-*****A |  | 62500 | 18 | 47500 | 4 | 5.2083 | No
216743663 |  | Ground Loop | BOSCH-GEO | RP070-1VTC-*****A |  | 70000 | 17 | 55000 | 3.8 | 5.8333 | Yes
216743664 |  | Ground Loop | BOSCH | CP070-1VTC-*****A |  | 70000 | 17 | 55000 | 3.8 | 5.8333 | No
216743665 |  | Ground Loop | BOSCH | CP070-3VTC-*****A |  | 70000 | 17 | 55000 | 3.8 | 5.8333 | No
216743666 |  | Ground Loop | BOSCH | CP070-4VTC-*****A |  | 70000 | 17 | 55000 | 3.8 | 5.8333 | No
216743671 |  | Ground Loop | BOSCH-GEO | RP070-1HZC-*****A |  | 70000 | 17 | 55000 | 3.8 | 5.8333 | Yes
216743672 |  | Ground Loop | BOSCH | CP070-1HZC-*****A |  | 70000 | 17 | 55000 | 3.8 | 5.8333 | No
216743673 |  | Ground Loop | BOSCH | CP070-3HZC-*****A |  | 70000 | 17 | 55000 | 3.8 | 5.8333 | No
216743674 |  | Ground Loop | BOSCH | CP070-4HZC-*****A |  | 70000 | 17 | 55000 | 3.8 | 5.8333 | No
218353637 |  | Ground Loop | JOHNSON CONTROLS | DE072-1VT/HZ*-*****C |  | 80600 | 18.85 | 55900 | 3.85 | 6.7167 | No
218353638 |  | Ground Loop | JOHNSON CONTROLS | DE072-3VT/HZ*-*****C |  | 80600 | 18.85 | 55900 | 3.85 | 6.7167 | No
217754418 |  | Ground Loop | DAIKIN | WSSH070F1*H*T |  | 73300 | 19.53 | 53600 | 3.6 | 6.1083 | No
217754419 |  | Ground Loop | DAIKIN | WSSH070K1*H*T |  | 73300 | 19.53 | 53600 | 3.6 | 6.1083 | No
217754422 |  | Ground Loop | DAIKIN | WSSH070F1*H*C |  | 73300 | 19.53 | 53600 | 3.6 | 6.1083 | No
217754423 |  | Ground Loop | DAIKIN | WSSH070K1*H*C |  | 73300 | 19.53 | 53600 | 3.6 | 6.1083 | No
217754426 |  | Ground Loop | DAIKIN | WSSV024F1*H*T |  | 25400 | 20.59 | 15700 | 3.7 | 2.1167 | No
217754427 |  | Ground Loop | DAIKIN | WSSV024K1*H*T |  | 25400 | 20.59 | 15700 | 3.7 | 2.1167 | No
217754429 |  | Ground Loop | DAIKIN | WSSV024F1*H*C |  | 25400 | 20.59 | 15700 | 3.7 | 2.1167 | No
217754430 |  | Ground Loop | DAIKIN | WSSV024K1*H*C |  | 25400 | 20.59 | 15700 | 3.7 | 2.1167 | No
217754432 |  | Ground Loop | DAIKIN | WSSV030F1*H*T |  | 30200 | 21.36 | 20700 | 3.99 | 2.5167 | No
217754433 |  | Ground Loop | DAIKIN | WSSV030K1*H*T |  | 30200 | 21.36 | 20700 | 3.99 | 2.5167 | No
217754435 |  | Ground Loop | DAIKIN | WSSV030F1*H*C |  | 30200 | 21.36 | 20700 | 3.99 | 2.5167 | No
217754436 |  | Ground Loop | DAIKIN | WSSV030K1*H*C |  | 30200 | 21.36 | 20700 | 3.99 | 2.5167 | No
217754438 |  | Ground Loop | DAIKIN | WSSV036F1*H*T |  | 40500 | 21.18 | 27600 | 3.83 | 3.375 | No
217754439 |  | Ground Loop | DAIKIN | WSSV036K1*H*T |  | 40500 | 21.09 | 27600 | 3.83 | 3.375 | No
217754441 |  | Ground Loop | DAIKIN | WSSV036F1*H*C |  | 40500 | 21.18 | 27600 | 3.83 | 3.375 | No
217754442 |  | Ground Loop | DAIKIN | WSSV036K1*H*C |  | 40500 | 21.09 | 27600 | 3.83 | 3.375 | No
217754444 |  | Ground Loop | DAIKIN | WSSV042F1*H*T |  | 43904 | 20.87 | 28420 | 3.84 | 3.6587 | No
217754445 |  | Ground Loop | DAIKIN | WSSV042K1*H*T |  | 43904 | 20.87 | 28420 | 3.84 | 3.6587 | No
217754447 |  | Ground Loop | DAIKIN | WSSV042F1*H*C |  | 43904 | 20.87 | 28420 | 3.84 | 3.6587 | No
217754448 |  | Ground Loop | DAIKIN | WSSV042K1*H*C |  | 43904 | 20.87 | 28420 | 3.84 | 3.6587 | No
217754450 |  | Ground Loop | DAIKIN | WSSV048F1*H*T |  | 52200 | 20.14 | 36400 | 4.04 | 4.35 | No
217754451 |  | Ground Loop | DAIKIN | WSSV048K1*H*T |  | 52200 | 20.14 | 36400 | 4.04 | 4.35 | No
217754452 |  | Ground Loop | DAIKIN | WSSV048L1*H*T |  | 52200 | 20.14 | 36400 | 4.04 | 4.35 | No
217754454 |  | Ground Loop | DAIKIN | WSSV048F1*H*C |  | 52200 | 20.14 | 36400 | 4.04 | 4.35 | No
217754455 |  | Ground Loop | DAIKIN | WSSV048K1*H*C |  | 52200 | 20.14 | 36400 | 4.04 | 4.35 | No
217754456 |  | Ground Loop | DAIKIN | WSSV048L1*H*C |  | 52200 | 20.14 | 36400 | 4.04 | 4.35 | No
217754458 |  | Ground Loop | DAIKIN | WSSV060F1*H*T |  | 66300 | 19.8 | 48800 | 3.96 | 5.525 | No
217754459 |  | Ground Loop | DAIKIN | WSSV060K1*H*T |  | 66300 | 19.8 | 48800 | 3.92 | 5.525 | No
217754460 |  | Ground Loop | DAIKIN | WSSV060L1*H*T |  | 66300 | 19.4 | 48800 | 3.88 | 5.525 | No
217754462 |  | Ground Loop | DAIKIN | WSSV060F1*H*C |  | 66300 | 19.8 | 48800 | 3.96 | 5.525 | No
217754463 |  | Ground Loop | DAIKIN | WSSV060K1*H*C |  | 66300 | 19.8 | 48800 | 3.92 | 5.525 | No
217754464 |  | Ground Loop | DAIKIN | WSSV060L1*H*C |  | 66300 | 19.4 | 48800 | 3.88 | 5.525 | No
217754466 |  | Ground Loop | DAIKIN | WSSV070F1*H*T |  | 75400 | 19.21 | 54700 | 3.76 | 6.2833 | No
217754467 |  | Ground Loop | DAIKIN | WSSV070K1*H*T |  | 75400 | 19.21 | 54700 | 3.76 | 6.2833 | No
217754468 |  | Ground Loop | DAIKIN | WSSV070L1*H*T |  | 75400 | 18.82 | 54700 | 3.69 | 6.2833 | No
217754470 |  | Ground Loop | DAIKIN | WSSV070F1*H*C |  | 75400 | 19.21 | 54700 | 3.76 | 6.2833 | No
217754471 |  | Ground Loop | DAIKIN | WSSV070K1*H*C |  | 75400 | 19.21 | 54700 | 3.76 | 6.2833 | No
215837884 |  | Ground Loop | DAIKIN | WSSH048L3*G/J*T |  | 51200 | 20.1 | 35100 | 3.6 | 4.2667 | No
215837891 |  | Ground Loop | DAIKIN | WSSH048F3*G/J*C |  | 51200 | 20.1 | 35100 | 3.6 | 4.2667 | No
215837892 |  | Ground Loop | DAIKIN | WSSH048K3*G/J*C |  | 51200 | 20.1 | 35100 | 3.6 | 4.2667 | No
215837893 |  | Ground Loop | DAIKIN | WSSH048L3*G/J*C |  | 51200 | 20.1 | 35100 | 3.6 | 4.2667 | No
202732938 |  | Ground Loop | TRANE | GWSC048H4 |  | 55100 | 19.28 | 39000 | 3.77 | 4.5917 | No
202732939 |  | Ground Loop | TRANE | GWSC048HW |  | 55100 | 19.28 | 39000 | 3.77 | 4.5917 | No
207349381 |  | Ground Loop | WaterFurnace | NBV/NBH026**2*1 |  | 26400 | 19.6 | 19500 | 4 | 2.2 | No
207349382 |  | Ground Loop | WaterFurnace | NBV/NBH026**4*1 |  | 26400 | 19.6 | 19500 | 4 | 2.2 | No
207349383 |  | Ground Loop | WaterFurnace | NBV/NBH026**0*4 |  | 26400 | 19.6 | 19500 | 4 | 2.2 | No
207349384 |  | Ground Loop | WaterFurnace | NBV/NBH026**3*4 |  | 26400 | 19.6 | 19500 | 4 | 2.2 | No
207349385 |  | Ground Loop | WaterFurnace | NBV/NBH026**4*4 |  | 26400 | 19.6 | 19500 | 4 | 2.2 | No
207349386 |  | Ground Loop | WaterFurnace | NBV/NBH026**2*4 |  | 26400 | 19.6 | 19500 | 4 | 2.2 | No
207349387 |  | Ground Loop | WaterFurnace | NBV/NBH038**0*1 |  | 38200 | 19.7 | 28500 | 4.2 | 3.1833 | No
207349388 |  | Ground Loop | WaterFurnace | NBV/NBH038**3*1 |  | 38200 | 19.7 | 28500 | 4.2 | 3.1833 | No
207349389 |  | Ground Loop | WaterFurnace | NBV/NBH038**2*1 |  | 38200 | 19.7 | 28500 | 4.2 | 3.1833 | No
207349390 |  | Ground Loop | WaterFurnace | NBV/NBH038**4*1 |  | 38200 | 19.7 | 28500 | 4.2 | 3.1833 | No
207349391 |  | Ground Loop | WaterFurnace | NBV/NBH038**0*4 |  | 38200 | 19.7 | 28500 | 4.2 | 3.1833 | No
207349392 |  | Ground Loop | WaterFurnace | NBV/NBH038**3*4 |  | 38200 | 19.7 | 28500 | 4.2 | 3.1833 | No
207349393 |  | Ground Loop | WaterFurnace | NBV/NBH038**4*4 |  | 38200 | 19.7 | 28500 | 4.2 | 3.1833 | No
207349394 |  | Ground Loop | WaterFurnace | NBV/NBH038**2*4 |  | 38200 | 19.7 | 28500 | 4.2 | 3.1833 | No
207349395 |  | Ground Loop | WaterFurnace | NBV/NBH049**0*4 |  | 50800 | 19.3 | 38200 | 4 | 4.2333 | No
207349396 |  | Ground Loop | WaterFurnace | NBV/NBH049**3*4 |  | 50800 | 19.3 | 38200 | 4 | 4.2333 | No
207349397 |  | Ground Loop | WaterFurnace | NBV/NBH049**4*4 |  | 50800 | 19.3 | 38200 | 4 | 4.2333 | No
207349398 |  | Ground Loop | WaterFurnace | NBV/NBH049**0*1 |  | 50800 | 19.3 | 38200 | 4 | 4.2333 | No
207349399 |  | Ground Loop | WaterFurnace | NBV/NBH049**3*1 |  | 50800 | 19.3 | 38200 | 4 | 4.2333 | No
207349400 |  | Ground Loop | WaterFurnace | NBV/NBH049**4*1 |  | 50800 | 19.3 | 38200 | 4 | 4.2333 | No
207349401 |  | Ground Loop | WaterFurnace | NBV/NBH064**0*1 |  | 65500 | 19.3 | 47300 | 3.8 | 5.4583 | No
207349402 |  | Ground Loop | WaterFurnace | NBV/NBH064**3*1 |  | 65500 | 19.3 | 47300 | 3.8 | 5.4583 | No
207349403 |  | Ground Loop | WaterFurnace | NBV/NBH064**4*1 |  | 65500 | 19.3 | 47300 | 3.8 | 5.4583 | No
207349404 |  | Ground Loop | WaterFurnace | NBV/NBH064**4*4 |  | 65500 | 19.3 | 47300 | 3.8 | 5.4583 | No
207349405 |  | Ground Loop | WaterFurnace | NBV/NBH064**3*4 |  | 65500 | 19.3 | 47300 | 3.8 | 5.4583 | No
207349406 |  | Ground Loop | WaterFurnace | NBV/NBH064**0*4 |  | 65500 | 19.3 | 47300 | 3.8 | 5.4583 | No
207349407 |  | Ground Loop | WaterFurnace | NBV/NBH072**0*1 |  | 73800 | 18.2 | 55400 | 3.7 | 6.15 | No
207349408 |  | Ground Loop | WaterFurnace | NBV/NBH072**3*1 |  | 73800 | 18.2 | 55400 | 3.7 | 6.15 | No
207349409 |  | Ground Loop | WaterFurnace | NBV/NBH072**4*1 |  | 73800 | 18.2 | 55400 | 3.7 | 6.15 | No
207349410 |  | Ground Loop | WaterFurnace | NBV/NBH072**4*4 |  | 73800 | 18.2 | 55400 | 3.7 | 6.15 | No
207349411 |  | Ground Loop | WaterFurnace | NBV/NBH072**0*4 |  | 73800 | 18.2 | 55400 | 3.7 | 6.15 | No
207349412 |  | Ground Loop | WaterFurnace | NBV/NBH072**3*4 |  | 73800 | 18.2 | 55400 | 3.7 | 6.15 | No
207337509 |  | Ground Loop | GEOSTAR | 103H022**1 | SAH022* | 18700 | 19.1 | 14000 | 3.8 | 1.5583 | No
207337510 |  | Ground Loop | GEOSTAR | 103H022**1 | SRAA026* | 18700 | 19.1 | 14000 | 3.8 | 1.5583 | No
207337511 |  | Ground Loop | GEOSTAR | 103H030**1 | SAH030* | 24600 | 18.9 | 19800 | 3.9 | 2.05 | No
207337512 |  | Ground Loop | GEOSTAR | 103H030**1 | SRAA026* | 24600 | 18.9 | 19800 | 3.9 | 2.05 | No
207337513 |  | Ground Loop | GEOSTAR | 103J036**1 | SAH036* | 30600 | 20.4 | 23100 | 4 | 2.55 | No
207337514 |  | Ground Loop | GEOSTAR | 103J036**1 | SRAA036* | 30600 | 20.4 | 23100 | 4 | 2.55 | No
207337515 |  | Ground Loop | GEOSTAR | 103J042**1 | SAH042* | 37800 | 19.5 | 27400 | 3.9 | 3.15 | No
207337516 |  | Ground Loop | GEOSTAR | 103J042**1 | SRAA048* | 37800 | 19.5 | 27400 | 3.9 | 3.15 | No
207337517 |  | Ground Loop | GEOSTAR | 103H048**1 | SAH048* | 42500 | 18.7 | 33400 | 4 | 3.5417 | No
207337518 |  | Ground Loop | GEOSTAR | 103H048**1 | SRAA048* | 42500 | 18.7 | 33400 | 4 | 3.5417 | No
207337521 |  | Ground Loop | GEOSTAR | 103H070**1 | SAH066* | 60500 | 17.1 | 50700 | 3.6 | 5.0417 | No
207337522 |  | Ground Loop | GEOSTAR | 103H070**1 | SRAA060* | 60500 | 17.1 | 50700 | 3.6 | 5.0417 | No
207348654 |  | Ground Loop | WaterFurnace | URS036*0*1 |  | 33700 | 22 | 24400 | 4.2 | 2.8083 | No
207348655 |  | Ground Loop | WaterFurnace | URS036*0*4 |  | 33700 | 22 | 24400 | 4.2 | 2.8083 | No
207348656 |  | Ground Loop | WaterFurnace | URS036*0*5 |  | 33700 | 22 | 24400 | 4.2 | 2.8083 | No
207348657 |  | Ground Loop | WaterFurnace | URS036*3*1 |  | 33700 | 22 | 24400 | 4.2 | 2.8083 | No
207348658 |  | Ground Loop | WaterFurnace | URS036*3*4 |  | 33700 | 22 | 24400 | 4.2 | 2.8083 | No
214772122 |  | Ground Loop | TRANE | EXHK0157 |  | 16200 | 18.7 | 11800 | 3.73 | 1.35 | No
214772123 |  | Ground Loop | TRANE | EXHK0187 |  | 19700 | 20.8 | 14400 | 3.93 | 1.6417 | No
214772124 |  | Ground Loop | TRANE | EXHK024B |  | 26200 | 21.2 | 19400 | 3.8 | 2.1833 | No
214772125 |  | Ground Loop | TRANE | EXHK0244 |  | 26200 | 21.2 | 19400 | 3.8 | 2.1833 | No
214772126 |  | Ground Loop | TRANE | EXHK0247 |  | 26200 | 21.2 | 19400 | 3.8 | 2.1833 | No
214772127 |  | Ground Loop | TRANE | EXHK030B |  | 31800 | 21.3 | 22900 | 4.17 | 2.65 | No
214772128 |  | Ground Loop | TRANE | EXHK0304 |  | 31800 | 21.3 | 22900 | 4.17 | 2.65 | No
214772129 |  | Ground Loop | TRANE | EXHK0307 |  | 31800 | 21.3 | 22900 | 4.17 | 2.65 | No
214772130 |  | Ground Loop | TRANE | EXHK036B |  | 36600 | 20.8 | 27200 | 4.11 | 3.05 | No
214772131 |  | Ground Loop | TRANE | EXHK0364 |  | 36600 | 20.8 | 27200 | 4.11 | 3.05 | No
214772132 |  | Ground Loop | TRANE | EXHK0367 |  | 36600 | 20.8 | 27200 | 4.11 | 3.05 | No
214772133 |  | Ground Loop | TRANE | EXHK042B |  | 43300 | 20.9 | 30800 | 4.1 | 3.6083 | No
214772134 |  | Ground Loop | TRANE | EXHK0424 |  | 43300 | 20.9 | 30800 | 4.1 | 3.6083 | No
214772135 |  | Ground Loop | TRANE | EXHK048B |  | 46900 | 20.3 | 33900 | 3.99 | 3.9083 | No
214772136 |  | Ground Loop | TRANE | EXHK0484 |  | 46900 | 20.3 | 33900 | 3.99 | 3.9083 | No
214772137 |  | Ground Loop | TRANE | EXHK060B |  | 62700 | 19.7 | 45200 | 3.82 | 5.225 | No
214772138 |  | Ground Loop | TRANE | EXHK0604 |  | 62700 | 19.7 | 45200 | 3.82 | 5.225 | No
214772139 |  | Ground Loop | TRANE | EXHK070B |  | 65900 | 20.1 | 48800 | 3.9 | 5.4917 | No
214772140 |  | Ground Loop | TRANE | EXHK0704 |  | 65900 | 20.1 | 48800 | 3.9 | 5.4917 | No
214772141 |  | Ground Loop | TRANE | DXHK024A |  | 25700 | 21.4 | 18900 | 4.2 | 2.1417 | No
214772142 |  | Ground Loop | TRANE | DXHK036A |  | 33800 | 20.9 | 25400 | 4.3 | 2.8167 | No
214772143 |  | Ground Loop | TRANE | DXHK048A |  | 46300 | 20.2 | 32300 | 4.3 | 3.8583 | No
214772144 |  | Ground Loop | TRANE | DXHK060A |  | 56500 | 21.1 | 41000 | 4.3 | 4.7083 | No
214772145 |  | Ground Loop | TRANE | DXHK070A |  | 65100 | 18.9 | 51700 | 4.1 | 5.425 | No
214772146 |  | Ground Loop | TRANE | DXVK024B |  | 25700 | 21.4 | 18900 | 4.2 | 2.1417 | No
214772147 |  | Ground Loop | TRANE | DXVK0244 |  | 25700 | 21.4 | 18900 | 4.2 | 2.1417 | No
214772148 |  | Ground Loop | TRANE | DXVK036B |  | 33800 | 20.9 | 25400 | 4.3 | 2.8167 | No
214772149 |  | Ground Loop | TRANE | DXVK0364 |  | 33800 | 20.9 | 25400 | 4.3 | 2.8167 | No
214772150 |  | Ground Loop | TRANE | DXVK048B |  | 46300 | 20.2 | 32300 | 4.3 | 3.8583 | No
214772151 |  | Ground Loop | TRANE | DXVK0484 |  | 46300 | 20.2 | 32300 | 4.3 | 3.8583 | No
214772152 |  | Ground Loop | TRANE | DXVK060B |  | 56500 | 21.1 | 41000 | 4.3 | 4.7083 | No
214772153 |  | Ground Loop | TRANE | DXVK0604 |  | 56500 | 21.1 | 41000 | 4.3 | 4.7083 | No
214772154 |  | Ground Loop | TRANE | DXVK070B |  | 65100 | 18.9 | 51700 | 4.1 | 5.425 | No
214772155 |  | Ground Loop | TRANE | DXVK0704 |  | 65100 | 18.9 | 51700 | 4.1 | 5.425 | No
214772156 |  | Ground Loop | TRANE | DXHK024B |  | 25700 | 21.4 | 18900 | 4.2 | 2.1417 | No
214772157 |  | Ground Loop | TRANE | DXHK0244 |  | 25700 | 21.4 | 18900 | 4.2 | 2.1417 | No
214772158 |  | Ground Loop | TRANE | DXHK036B |  | 33800 | 20.9 | 25400 | 4.3 | 2.8167 | No
214772159 |  | Ground Loop | TRANE | DXHK0364 |  | 33800 | 20.9 | 25400 | 4.3 | 2.8167 | No
214772160 |  | Ground Loop | TRANE | DXHK048B |  | 46300 | 20.2 | 32300 | 4.3 | 3.8583 | No
215415772 |  | Ground Loop | Johnson Controls | BC(L/R/B/P/T/K/F)015A*VB |  | 15200 | 17.3 | 10700 | 3.6 | 1.2667 | No
215415773 |  | Ground Loop | SKYMARK | BC(L/R/B/P/T/K/F)015A*VC |  | 15200 | 17.3 | 10700 | 3.6 | 1.2667 | No
215415776 |  | Ground Loop | Johnson Controls | BC(L/R/B/P/T/K/F)018A*VB |  | 19400 | 17.3 | 13800 | 3.6 | 1.6167 | No
215415777 |  | Ground Loop | SKYMARK | BC(L/R/B/P/T/K/F)018A*VC |  | 19400 | 17.3 | 13800 | 3.6 | 1.6167 | No
215415778 |  | Ground Loop | Johnson Controls | BR(L/R/B/P/T/K/F)024A*B |  | 25600 | 17.3 | 19000 | 3.6 | 2.1333 | No
215415779 |  | Ground Loop | SKYMARK | BR(L/R/B/P/T/K/F)024A*C |  | 25600 | 17.3 | 19000 | 3.6 | 2.1333 | No
215415780 |  | Ground Loop | Johnson Controls | BR(L/R/B/P/T/K/F)024A*VB |  | 25800 | 18 | 19000 | 3.7 | 2.15 | No
215415781 |  | Ground Loop | SKYMARK | BR(L/R/B/P/T/K/F)024A*VC |  | 25800 | 18 | 19000 | 3.7 | 2.15 | No
215415784 |  | Ground Loop | Johnson Controls | BR(L/R/B/P/T/K/F)030A*VB |  | 30500 | 17.3 | 23000 | 3.6 | 2.5417 | No
215415785 |  | Ground Loop | SKYMARK | BR(L/R/B/P/T/K/F)030A*VC |  | 30500 | 17.3 | 23000 | 3.6 | 2.5417 | No
215415788 |  | Ground Loop | Johnson Controls | BR(L/R/B/P/T/K/F)036A*VB |  | 36400 | 17.4 | 27900 | 3.6 | 3.0333 | No
215415789 |  | Ground Loop | SKYMARK | BR(L/R/B/P/T/K/F)036A*VC |  | 36400 | 17.4 | 27900 | 3.6 | 3.0333 | No
215415816 |  | Ground Loop | Johnson Controls | BR(L/R/B/P/T/K/F)015A*VB |  | 15200 | 17.3 | 10700 | 3.6 | 1.2667 | No
215415817 |  | Ground Loop | SKYMARK | BR(L/R/B/P/T/K/F)015A*VC |  | 15200 | 17.3 | 10700 | 3.6 | 1.2667 | No
215415820 |  | Ground Loop | Johnson Controls | BR(L/R/B/P/T/K/F)018A*VB |  | 19400 | 17.3 | 13800 | 3.6 | 1.6167 | No
215415821 |  | Ground Loop | SKYMARK | BR(L/R/B/P/T/K/F)018A*VC |  | 19400 | 17.3 | 13800 | 3.6 | 1.6167 | No
217752747 |  | Ground Loop | DAIKIN | WSTV030K1*H*C |  | 32200 | 18.9 | 20800 | 3.66 | 2.6833 | No
217752751 |  | Ground Loop | DAIKIN | WSTV042K1*H*C |  | 44800 | 18.96 | 27600 | 3.62 | 3.7333 | No
217752754 |  | Ground Loop | DAIKIN | WSTV048K1*H*C |  | 52400 | 19.76 | 35200 | 3.82 | 4.3667 | No
217752755 |  | Ground Loop | DAIKIN | WSTV048L1*H*C |  | 52400 | 19.56 | 35200 | 3.78 | 4.3667 | No
217752758 |  | Ground Loop | DAIKIN | WSTV060K1*H*C |  | 63100 | 19.21 | 46800 | 4.02 | 5.2583 | No
202330542 |  | Ground Loop | AAON, Inc. | M2-004-4-H-BCBC-V0-10-000-A |  | 51900 | 18.8 | 35200 | 3.8 | 4.325 | No
202330543 |  | Ground Loop | AAON, Inc. | M2-004-4-H-DCAC-S0-10-000-A |  | 49200 | 17.9 | 34800 | 3.6 | 4.1 | No
202330544 |  | Ground Loop | AAON, Inc. | M2-004-4-H-DCBC-S0-10-000-A |  | 50900 | 18.2 | 35100 | 3.6 | 4.2417 | No
202330562 |  | Ground Loop | AAON, Inc. | M2-006-2-H-ACBC-C0-10-000-A |  | 68400 | 17.6 | 44000 | 3.6 | 5.7 | No
202330564 |  | Ground Loop | AAON, Inc. | M2-006-2-H-BCBC-V0-10-000-A |  | 68700 | 17.3 | 43100 | 3.6 | 5.725 | No
202330566 |  | Ground Loop | AAON, Inc. | M2-006-3-H-ACBC-C0-10-000-A |  | 68400 | 17.6 | 44000 | 3.6 | 5.7 | No
202330568 |  | Ground Loop | AAON, Inc. | M2-006-3-H-BCBC-V0-10-000-A |  | 68700 | 17.3 | 43100 | 3.6 | 5.725 | No
202330570 |  | Ground Loop | AAON, Inc. | M2-006-4-H-ACBC-C0-10-000-A |  | 68400 | 17.6 | 44000 | 3.6 | 5.7 | No
202330572 |  | Ground Loop | AAON, Inc. | M2-006-4-H-BCBC-V0-10-000-A |  | 68700 | 17.3 | 43100 | 3.6 | 5.725 | No
202350417 |  | Ground Loop | AAON, Inc. | RN-009-2-0-BCAY-V0-10-000-A |  | 101100 | 19.1 | 69000 | 3.9 | 8.425 | No
202350418 |  | Ground Loop | AAON, Inc. | RN-009-3-0-BCAY-V0-10-000-A |  | 101100 | 19.1 | 69000 | 3.9 | 8.425 | No
202350419 |  | Ground Loop | AAON, Inc. | RN-009-4-0-BCAY-V0-10-000-A |  | 101100 | 19.1 | 69000 | 3.9 | 8.425 | No
202350429 |  | Ground Loop | AAON, Inc. | RN-011-2-0-BCAY-V0-10-000-A |  | 125300 | 17.2 | 89400 | 3.6 | 10.4417 | No
202350430 |  | Ground Loop | AAON, Inc. | RN-011-3-0-BCAY-V0-10-000-A |  | 125300 | 17.2 | 89400 | 3.6 | 10.4417 | No
202350431 |  | Ground Loop | AAON, Inc. | RN-011-4-0-BCAY-V0-10-000-A |  | 125300 | 17.2 | 89400 | 3.6 | 10.4417 | No
202350444 |  | Ground Loop | AAON, Inc. | M2-007-2-H-ACAC-C0-10-000-A |  | 80400 | 17.4 | 52600 | 3.6 | 6.7 | No
202211055 |  | Ground Loop | WaterFurnace | URD064*0*4 |  | 65500 | 19.3 | 47300 | 3.8 | 5.4583 | No
202211056 |  | Ground Loop | WaterFurnace | URD064*0*5 |  | 65500 | 19.3 | 47300 | 3.8 | 5.4583 | No
202211057 |  | Ground Loop | WaterFurnace | URD064*3*1 |  | 65500 | 19.3 | 47300 | 3.8 | 5.4583 | No
202211058 |  | Ground Loop | WaterFurnace | URD064*3*4 |  | 65500 | 19.3 | 47300 | 3.8 | 5.4583 | No
202211059 |  | Ground Loop | WaterFurnace | URD064*3*5 |  | 65500 | 19.3 | 47300 | 3.8 | 5.4583 | No
202211060 |  | Ground Loop | WaterFurnace | URD072*0*1 |  | 73800 | 18.2 | 55400 | 3.7 | 6.15 | No
202211061 |  | Ground Loop | WaterFurnace | URD072*0*4 |  | 73800 | 18.2 | 55400 | 3.7 | 6.15 | No
202211062 |  | Ground Loop | WaterFurnace | URD072*0*5 |  | 73800 | 18.2 | 55400 | 3.7 | 6.15 | No
202211063 |  | Ground Loop | WaterFurnace | URD072*3*1 |  | 73800 | 18.2 | 55400 | 3.7 | 6.15 | No
202211064 |  | Ground Loop | WaterFurnace | URD072*3*4 |  | 73800 | 18.2 | 55400 | 3.7 | 6.15 | No
202211065 |  | Ground Loop | WaterFurnace | URD072*3*5 |  | 73800 | 18.2 | 55400 | 3.7 | 6.15 | No
202211066 |  | Ground Loop | WaterFurnace | URT096*3*5 |  | 91800 | 18.8 | 72800 | 4 | 7.65 | No
202262237 |  | Ground Loop | 5 SERIES INDOOR SPLITS | NSZ036J1 | SAH036* | 30600 | 20.4 | 23100 | 4 | 2.55 | Yes
202262238 |  | Ground Loop | 5 SERIES INDOOR SPLITS | NSZ042J1 | SAH042* | 37800 | 19.5 | 27400 | 3.9 | 3.15 | Yes
202272873 |  | Ground Loop | BOSCH-GEO | BP018-1VT*******C |  | 20500 | 18.5 | 14800 | 3.7 | 1.7083 | No
963507 |  | Ground Loop | WaterFurnace | NLV/NXV080T*3 |  | 83000 | 19.7 | 55000 | 3.7 | 6.9167 | No
963508 |  | Ground Loop | WaterFurnace | NLV/NXV080T*4 |  | 83000 | 19.7 | 55000 | 3.7 | 6.9167 | No
963509 |  | Ground Loop | WaterFurnace | NLV/NXV080T*5 |  | 83000 | 19.7 | 55000 | 3.7 | 6.9167 | No
963510 |  | Ground Loop | WaterFurnace | NLV/NXV095T*3 |  | 95000 | 19.6 | 65000 | 3.8 | 7.9167 | No
963511 |  | Ground Loop | WaterFurnace | NLV/NXV095T*4 |  | 95000 | 19.6 | 65000 | 3.8 | 7.9167 | No
963512 |  | Ground Loop | WaterFurnace | NLV/NXV095T*5 |  | 95000 | 19.6 | 65000 | 3.8 | 7.9167 | No
963513 |  | Ground Loop | WaterFurnace | NLV/NXV120T*3 |  | 122000 | 18 | 83000 | 3.6 | 10.1667 | No
963514 |  | Ground Loop | WaterFurnace | NLV/NXV120T*4 |  | 122000 | 18 | 83000 | 3.6 | 10.1667 | No
963515 |  | Ground Loop | WaterFurnace | NLV/NXV120T*5 |  | 122000 | 18 | 83000 | 3.6 | 10.1667 | No
1483426 |  | Ground Loop | BOSCH | BP012-1HZ/VT |  | 12600 | 17.5 | 9300 | 3.6 | 1.05 | No
1483428 |  | Ground Loop | BOSCH | BP024-1HZ/VT |  | 26000 | 19.8 | 18000 | 3.7 | 2.1667 | No
1483429 |  | Ground Loop | BOSCH | BP030-1HZ/VT |  | 28500 | 19.4 | 20300 | 3.95 | 2.375 | No
200083805 |  | Ground Loop | NORTHSTAR SERIES | RA-VE-061-* |  | 61800 | 17.1 | 50700 | 3.6 | 5.15 | No
201756620 |  | Ground Loop | NORTHERN HEAT PUMP | RA-VE-041-* |  | 38100 | 17.47 | 32700 | 3.66 | 3.175 | No
201756621 |  | Ground Loop | NORTHSTAR SERIES | RA-VE-041-* |  | 38100 | 17.47 | 32700 | 3.66 | 3.175 | No
201756622 |  | Ground Loop | NORTHERN HEAT PUMP | RA-VE-053-* |  | 52600 | 17.1 | 45200 | 3.6 | 4.3833 | No
201756623 |  | Ground Loop | NORTHSTAR SERIES | RA-VE-053-* |  | 52600 | 17.1 | 45200 | 3.6 | 4.3833 | No
206185640 |  | Ground Loop | DAIKIN | WGCH048E1*G/J*T |  | 49100 | 17.1 | 38400 | 3.7 | 4.0917 | No
206185641 |  | Ground Loop | DAIKIN | WGCH048E1*G/J*C |  | 49100 | 17.1 | 38400 | 3.7 | 4.0917 | No
206185646 |  | Ground Loop | DAIKIN | WGCH048F1*G/J*T |  | 49100 | 17.1 | 38400 | 3.7 | 4.0917 | No
206185647 |  | Ground Loop | DAIKIN | WGCH048F1*G/J*C |  | 49100 | 17.1 | 38400 | 3.7 | 4.0917 | No
206185652 |  | Ground Loop | DAIKIN | WGCH048K1*G/J*T |  | 49100 | 17.1 | 38400 | 3.7 | 4.0917 | No
206185653 |  | Ground Loop | DAIKIN | WGCH048K1*G/J*C |  | 49100 | 17.1 | 38400 | 3.7 | 4.0917 | No
218157910 |  | Ground Loop | YORK | Y5A(V/H)024*D0**1 |  | 25000 | 19.2 | 19400 | 4.1 | 2.0833 | No
218157911 |  | Ground Loop | YORK | Y5A(V/H)024*D0**4 |  | 25000 | 19.2 | 19400 | 4.1 | 2.0833 | No
218157912 |  | Ground Loop | YORK | Y5A(V/H)024*D2**1 |  | 25000 | 19.2 | 19400 | 4.1 | 2.0833 | No
218157913 |  | Ground Loop | YORK | Y5A(V/H)024*D2**4 |  | 25000 | 19.2 | 19400 | 4.1 | 2.0833 | No
218157914 |  | Ground Loop | YORK | Y5A(V/H)024*D3**1 |  | 25000 | 19.2 | 19400 | 4.1 | 2.0833 | No
218157915 |  | Ground Loop | YORK | Y5A(V/H)024*D3**4 |  | 25000 | 19.2 | 19400 | 4.1 | 2.0833 | No
218157916 |  | Ground Loop | YORK | Y5A(V/H)024*D4**1 |  | 25000 | 19.2 | 19400 | 4.1 | 2.0833 | No
218157917 |  | Ground Loop | YORK | Y5A(V/H)024*D4**4 |  | 25000 | 19.2 | 19400 | 4.1 | 2.0833 | No
218157918 |  | Ground Loop | YORK | Y5A(V/H)024*S0**1 |  | 26000 | 20.6 | 19000 | 4 | 2.1667 | No
218157919 |  | Ground Loop | YORK | Y5A(V/H)024*S0**4 |  | 26000 | 20.6 | 19000 | 4 | 2.1667 | No
218157920 |  | Ground Loop | YORK | Y5A(V/H)024*S2**1 |  | 26000 | 20.6 | 19000 | 4 | 2.1667 | No
218157921 |  | Ground Loop | YORK | Y5A(V/H)024*S2**4 |  | 26000 | 20.6 | 19000 | 4 | 2.1667 | No
218157922 |  | Ground Loop | YORK | Y5A(V/H)024*S3**1 |  | 26000 | 20.6 | 19000 | 4 | 2.1667 | No
218157923 |  | Ground Loop | YORK | Y5A(V/H)024*S3**4 |  | 26000 | 20.6 | 19000 | 4 | 2.1667 | No
218157924 |  | Ground Loop | YORK | Y5A(V/H)024*S4**1 |  | 26000 | 20.6 | 19000 | 4 | 2.1667 | No
218157925 |  | Ground Loop | YORK | Y5A(V/H)024*S4**4 |  | 26000 | 20.6 | 19000 | 4 | 2.1667 | No
218157926 |  | Ground Loop | YORK | Y5A(V/H)030*D0**1 |  | 32300 | 20.3 | 24600 | 4 | 2.6917 | No
218157927 |  | Ground Loop | YORK | Y5A(V/H)030*D0**4 |  | 32300 | 20.3 | 24600 | 4 | 2.6917 | No
218157928 |  | Ground Loop | YORK | Y5A(V/H)030*D2**1 |  | 32300 | 20.3 | 24600 | 4 | 2.6917 | No
218157929 |  | Ground Loop | YORK | Y5A(V/H)030*D2**4 |  | 32300 | 20.3 | 24600 | 4 | 2.6917 | No
218157930 |  | Ground Loop | YORK | Y5A(V/H)030*D3**1 |  | 32300 | 20.3 | 24600 | 4 | 2.6917 | No
218157931 |  | Ground Loop | YORK | Y5A(V/H)030*D3**4 |  | 32300 | 20.3 | 24600 | 4 | 2.6917 | No
218157932 |  | Ground Loop | YORK | Y5A(V/H)030*D4**1 |  | 32300 | 20.3 | 24600 | 4 | 2.6917 | No
218157933 |  | Ground Loop | YORK | Y5A(V/H)030*D4**4 |  | 32300 | 20.3 | 24600 | 4 | 2.6917 | No
218157934 |  | Ground Loop | YORK | Y5A(V/H)030*S0**1 |  | 30000 | 21 | 23000 | 3.9 | 2.5 | No
218157935 |  | Ground Loop | YORK | Y5A(V/H)030*S0**4 |  | 30000 | 21 | 23000 | 3.9 | 2.5 | No
218157936 |  | Ground Loop | YORK | Y5A(V/H)030*S2**1 |  | 30000 | 21 | 23000 | 3.9 | 2.5 | No
218157937 |  | Ground Loop | YORK | Y5A(V/H)030*S2**4 |  | 30000 | 21 | 23000 | 3.9 | 2.5 | No
218157938 |  | Ground Loop | YORK | Y5A(V/H)030*S3**1 |  | 30000 | 21 | 23000 | 3.9 | 2.5 | No
218157939 |  | Ground Loop | YORK | Y5A(V/H)030*S3**4 |  | 30000 | 21 | 23000 | 3.9 | 2.5 | No
218157940 |  | Ground Loop | YORK | Y5A(V/H)030*S4**1 |  | 30000 | 21 | 23000 | 3.9 | 2.5 | No
218157941 |  | Ground Loop | YORK | Y5A(V/H)030*S4**4 |  | 30000 | 21 | 23000 | 3.9 | 2.5 | No
218157942 |  | Ground Loop | YORK | Y5A(V/H)036*D0**1 |  | 38500 | 20.8 | 29600 | 4.5 | 3.2083 | No
218157943 |  | Ground Loop | YORK | Y5A(V/H)036*D0**2 |  | 38500 | 20.8 | 29600 | 4.5 | 3.2083 | No
218157944 |  | Ground Loop | YORK | Y5A(V/H)036*D0**4 |  | 38500 | 20.8 | 29600 | 4.5 | 3.2083 | No
218157945 |  | Ground Loop | YORK | Y5A(V/H)036*D2**1 |  | 38500 | 20.8 | 29600 | 4.5 | 3.2083 | No
218157946 |  | Ground Loop | YORK | Y5A(V/H)036*D2**2 |  | 38500 | 20.8 | 29600 | 4.5 | 3.2083 | No
218157947 |  | Ground Loop | YORK | Y5A(V/H)036*D2**4 |  | 38500 | 20.8 | 29600 | 4.5 | 3.2083 | No
218157948 |  | Ground Loop | YORK | Y5A(V/H)036*D3**1 |  | 38500 | 20.8 | 29600 | 4.5 | 3.2083 | No
218157949 |  | Ground Loop | YORK | Y5A(V/H)036*D3**2 |  | 38500 | 20.8 | 29600 | 4.5 | 3.2083 | No
218157950 |  | Ground Loop | YORK | Y5A(V/H)036*D3**4 |  | 38500 | 20.8 | 29600 | 4.5 | 3.2083 | No
218157951 |  | Ground Loop | YORK | Y5A(V/H)036*D4**1 |  | 38500 | 20.8 | 29600 | 4.5 | 3.2083 | No
218157952 |  | Ground Loop | YORK | Y5A(V/H)036*D4**2 |  | 38500 | 20.8 | 29600 | 4.5 | 3.2083 | No
218157953 |  | Ground Loop | YORK | Y5A(V/H)036*D4**4 |  | 38500 | 20.8 | 29600 | 4.5 | 3.2083 | No
218157954 |  | Ground Loop | YORK | Y5A(V/H)036*S0**1 |  | 37500 | 21.5 | 26000 | 4.2 | 3.125 | No
218157955 |  | Ground Loop | YORK | Y5A(V/H)036*S0**2 |  | 37500 | 21.5 | 26000 | 4.2 | 3.125 | No
218157956 |  | Ground Loop | YORK | Y5A(V/H)036*S0**4 |  | 37500 | 21.5 | 26000 | 4.2 | 3.125 | No
218157957 |  | Ground Loop | YORK | Y5A(V/H)036*S2**1 |  | 37500 | 21.5 | 26000 | 4.2 | 3.125 | No
218157958 |  | Ground Loop | YORK | Y5A(V/H)036*S2**2 |  | 37500 | 21.5 | 26000 | 4.2 | 3.125 | No
218157959 |  | Ground Loop | YORK | Y5A(V/H)036*S2**4 |  | 37500 | 21.5 | 26000 | 4.2 | 3.125 | No
218157960 |  | Ground Loop | YORK | Y5A(V/H)036*S3**1 |  | 37500 | 21.5 | 26000 | 4.2 | 3.125 | No
218157961 |  | Ground Loop | YORK | Y5A(V/H)036*S3**2 |  | 37500 | 21.5 | 26000 | 4.2 | 3.125 | No
218157962 |  | Ground Loop | YORK | Y5A(V/H)036*S3**4 |  | 37500 | 21.5 | 26000 | 4.2 | 3.125 | No
218157963 |  | Ground Loop | YORK | Y5A(V/H)036*S4**1 |  | 37500 | 21.5 | 26000 | 4.2 | 3.125 | No
218157964 |  | Ground Loop | YORK | Y5A(V/H)036*S4**2 |  | 37500 | 21.5 | 26000 | 4.2 | 3.125 | No
218157965 |  | Ground Loop | YORK | Y5A(V/H)036*S4**4 |  | 37500 | 21.5 | 26000 | 4.2 | 3.125 | No
215399858 |  | Ground Loop | DAIKIN | WSSV015A1*H*T |  | 17000 | 23.75 | 10400 | 3.77 | 1.4167 | No
215399859 |  | Ground Loop | DAIKIN | WSSV015J1*H*T |  | 17000 | 22.25 | 10500 | 3.77 | 1.4167 | No
215399862 |  | Ground Loop | DAIKIN | WSSV015A1*H*C |  | 17000 | 23.75 | 10400 | 3.77 | 1.4167 | No
215399863 |  | Ground Loop | DAIKIN | WSSV015J1*H*C |  | 17000 | 22.25 | 10500 | 3.77 | 1.4167 | No
215399865 |  | Ground Loop | DAIKIN | WSSV019J1*H*T |  | 20600 | 20.96 | 14100 | 3.63 | 1.7167 | No
215399867 |  | Ground Loop | DAIKIN | WSSV019J1*H*C |  | 20600 | 20.96 | 14100 | 3.63 | 1.7167 | No
215399870 |  | Ground Loop | DAIKIN | WSSV042J1*H*T |  | 44352 | 21.08 | 28710 | 3.88 | 3.696 | No
215399871 |  | Ground Loop | DAIKIN | WSSV042K3*H*T |  | 43904 | 20.87 | 28420 | 3.84 | 3.6587 | No
215399874 |  | Ground Loop | DAIKIN | WSSV042J1*H*C |  | 44352 | 21.08 | 28710 | 3.88 | 3.696 | No
215399875 |  | Ground Loop | DAIKIN | WSSV042K3*H*C |  | 43904 | 20.87 | 28420 | 3.84 | 3.6587 | No
215399878 |  | Ground Loop | DAIKIN | WSSV048K3*H*T |  | 52200 | 20.14 | 36400 | 4.04 | 4.35 | No
215399879 |  | Ground Loop | DAIKIN | WSSV048L3*H*T |  | 52200 | 20.14 | 36400 | 4.04 | 4.35 | No
215399882 |  | Ground Loop | DAIKIN | WSSV048K3*H*C |  | 52200 | 20.14 | 36400 | 4.04 | 4.35 | No
215399883 |  | Ground Loop | DAIKIN | WSSV048L3*H*C |  | 52200 | 20.14 | 36400 | 4.04 | 4.35 | No
202146990 |  | Ground Loop | TETCO | TZS030*2***1 |  | 29000 | 18.8 | 21700 | 3.8 | 2.4167 | No
202146991 |  | Ground Loop | GEOCOMFORT | GZS036 |  | 36600 | 17.9 | 28300 | 3.7 | 3.05 | Yes
202146992 |  | Ground Loop | GEOCOMFORT | GZS036*2 |  | 36600 | 17.9 | 28300 | 3.7 | 3.05 | No
202146993 |  | Ground Loop | GEOCOMFORT | GZS036*3 |  | 36600 | 17.9 | 28300 | 3.7 | 3.05 | No
202146994 |  | Ground Loop | GEOCOMFORT | GZS036*4 |  | 36600 | 17.9 | 28300 | 3.7 | 3.05 | No
202146995 |  | Ground Loop | GEOCOMFORT | GZS036*A |  | 36600 | 17.9 | 28300 | 3.7 | 3.05 | No
202146996 |  | Ground Loop | GEOCOMFORT | GZS036*****1 |  | 37200 | 18.8 | 27500 | 3.9 | 3.1 | Yes
202146997 |  | Ground Loop | GEOCOMFORT | GZS036*2***1 |  | 37200 | 18.8 | 27500 | 3.9 | 3.1 | No
202146998 |  | Ground Loop | GEOCOMFORT | GZS036*3***1 |  | 37200 | 18.8 | 27500 | 3.9 | 3.1 | No
202146999 |  | Ground Loop | GEOCOMFORT | GZS036*A***1 |  | 37200 | 18.8 | 27500 | 3.9 | 3.1 | No
202147000 |  | Ground Loop | HYDRON MODULE | HZS036 |  | 36600 | 17.9 | 28300 | 3.7 | 3.05 | Yes
202147001 |  | Ground Loop | HYDRON MODULE | HZS036*2 |  | 36600 | 17.9 | 28300 | 3.7 | 3.05 | No
202147002 |  | Ground Loop | HYDRON MODULE | HZS036*3 |  | 36600 | 17.9 | 28300 | 3.7 | 3.05 | No
202147003 |  | Ground Loop | HYDRON MODULE | HZS036*4 |  | 36600 | 17.9 | 28300 | 3.7 | 3.05 | No
202147004 |  | Ground Loop | HYDRON MODULE | HZS036*A |  | 36600 | 17.9 | 28300 | 3.7 | 3.05 | No
202147005 |  | Ground Loop | HYDRON MODULE | HZS036*****1 |  | 37200 | 18.8 | 27500 | 3.9 | 3.1 | Yes
202147006 |  | Ground Loop | HYDRON MODULE | HZS036*2***1 |  | 37200 | 18.8 | 27500 | 3.9 | 3.1 | No
202147007 |  | Ground Loop | HYDRON MODULE | HZS036*3***1 |  | 37200 | 18.8 | 27500 | 3.9 | 3.1 | No
202147008 |  | Ground Loop | HYDRON MODULE | HZS036*A***1 |  | 37200 | 18.8 | 27500 | 3.9 | 3.1 | No
202147009 |  | Ground Loop | TETCO | TZS036 |  | 36600 | 17.9 | 28300 | 3.7 | 3.05 | Yes
202147010 |  | Ground Loop | TETCO | TZS036*2 |  | 36600 | 17.9 | 28300 | 3.7 | 3.05 | No
202147011 |  | Ground Loop | TETCO | TZS036*3 |  | 36600 | 17.9 | 28300 | 3.7 | 3.05 | No
202147012 |  | Ground Loop | TETCO | TZS036*4 |  | 36600 | 17.9 | 28300 | 3.7 | 3.05 | No
202147013 |  | Ground Loop | TETCO | TZS036*A |  | 36600 | 17.9 | 28300 | 3.7 | 3.05 | No
202147014 |  | Ground Loop | TETCO | TZS036*****1 |  | 37200 | 18.8 | 27500 | 3.9 | 3.1 | Yes
202147015 |  | Ground Loop | TETCO | TZS036*2***1 |  | 37200 | 18.8 | 27500 | 3.9 | 3.1 | No
202147016 |  | Ground Loop | TETCO | TZS036*3***1 |  | 37200 | 18.8 | 27500 | 3.9 | 3.1 | No
202147017 |  | Ground Loop | TETCO | TZS036*A***1 |  | 37200 | 18.8 | 27500 | 3.9 | 3.1 | No
202147018 |  | Ground Loop | GEOCOMFORT | GZS042 |  | 41100 | 17.9 | 31700 | 3.7 | 3.425 | Yes
202147019 |  | Ground Loop | GEOCOMFORT | GZS042*2 |  | 41100 | 17.9 | 31700 | 3.7 | 3.425 | No
202147020 |  | Ground Loop | GEOCOMFORT | GZS042*3 |  | 41100 | 17.9 | 31700 | 3.7 | 3.425 | No
202147021 |  | Ground Loop | GEOCOMFORT | GZS042*4 |  | 41100 | 17.9 | 31700 | 3.7 | 3.425 | No
202147022 |  | Ground Loop | GEOCOMFORT | GZS042*****1 |  | 40700 | 19.2 | 30200 | 3.8 | 3.3917 | Yes
202147023 |  | Ground Loop | GEOCOMFORT | GZS042*2***1 |  | 40700 | 19.2 | 30200 | 3.8 | 3.3917 | No
202147024 |  | Ground Loop | HYDRON MODULE | HZS042 |  | 41100 | 17.9 | 31700 | 3.7 | 3.425 | Yes
202147025 |  | Ground Loop | HYDRON MODULE | HZS042*2 |  | 41100 | 17.9 | 31700 | 3.7 | 3.425 | No
202147026 |  | Ground Loop | HYDRON MODULE | HZS042*3 |  | 41100 | 17.9 | 31700 | 3.7 | 3.425 | No
202147027 |  | Ground Loop | HYDRON MODULE | HZS042*4 |  | 41100 | 17.9 | 31700 | 3.7 | 3.425 | No
202147028 |  | Ground Loop | HYDRON MODULE | HZS042*****1 |  | 40700 | 19.2 | 30200 | 3.8 | 3.3917 | Yes
202147029 |  | Ground Loop | HYDRON MODULE | HZS042*2***1 |  | 40700 | 19.2 | 30200 | 3.8 | 3.3917 | No
202147030 |  | Ground Loop | TETCO | TZS042 |  | 41100 | 17.9 | 31700 | 3.7 | 3.425 | Yes
202147031 |  | Ground Loop | TETCO | TZS042*2 |  | 41100 | 17.9 | 31700 | 3.7 | 3.425 | No
202147032 |  | Ground Loop | TETCO | TZS042*3 |  | 41100 | 17.9 | 31700 | 3.7 | 3.425 | No
202147033 |  | Ground Loop | TETCO | TZS042*4 |  | 41100 | 17.9 | 31700 | 3.7 | 3.425 | No
202147034 |  | Ground Loop | TETCO | TZS042*****1 |  | 40700 | 19.2 | 30200 | 3.8 | 3.3917 | Yes
202147035 |  | Ground Loop | TETCO | TZS042*2***1 |  | 40700 | 19.2 | 30200 | 3.8 | 3.3917 | No
202147040 |  | Ground Loop | GEOCOMFORT | GZS048*****1 |  | 49300 | 17.4 | 36200 | 3.6 | 4.1083 | Yes
202147041 |  | Ground Loop | GEOCOMFORT | GZS048*2***1 |  | 49300 | 17.4 | 36200 | 3.6 | 4.1083 | No
202147042 |  | Ground Loop | GEOCOMFORT | GZS048*3***1 |  | 49300 | 17.4 | 36200 | 3.6 | 4.1083 | No
206438903 |  | Ground Loop | CARRIER | 50PSV012**C3/CA* |  | 12600 | 17.5 | 9300 | 3.6 | 1.05 | No
206438904 |  | Ground Loop | CARRIER | 50PSH012**C3/CA* |  | 12600 | 17.5 | 9300 | 3.6 | 1.05 | No
206438907 |  | Ground Loop | CARRIER | 50PSV012**C0/BA* |  | 12600 | 17.5 | 9300 | 3.6 | 1.05 | No
206438908 |  | Ground Loop | CARRIER | 50PSV012**C4/DA* |  | 12600 | 17.5 | 9300 | 3.6 | 1.05 | No
206438909 |  | Ground Loop | CARRIER | 50PSH012**C0/BA* |  | 12600 | 17.5 | 9300 | 3.6 | 1.05 | No
206438910 |  | Ground Loop | CARRIER | 50PSH012**C4/DA* |  | 12600 | 17.5 | 9300 | 3.6 | 1.05 | No
205767514 |  | Ground Loop | ClimateMaster | TSH/V/D024C*K |  | 25500 | 20.9 | 19100 | 4.2 | 2.125 | Yes
205767515 |  | Ground Loop | ClimateMaster | TSH/V/D030C |  | 29200 | 18.5 | 22200 | 3.9 | 2.4333 | Yes
205767516 |  | Ground Loop | ClimateMaster | TSH/V/D030C*K |  | 29200 | 19.4 | 22000 | 4.1 | 2.4333 | Yes
205767517 |  | Ground Loop | ClimateMaster | TSH/V/D036C |  | 34300 | 19.2 | 25900 | 4.1 | 2.8583 | Yes
205767518 |  | Ground Loop | ClimateMaster | TSH/V/D036C*K |  | 34600 | 20.4 | 25600 | 4.3 | 2.8833 | Yes
205767519 |  | Ground Loop | ClimateMaster | TSH/V/D042C |  | 40100 | 19.4 | 28700 | 3.8 | 3.3417 | Yes
205767520 |  | Ground Loop | ClimateMaster | TSH/V/D042C*K |  | 40700 | 21.9 | 27400 | 4.1 | 3.3917 | Yes
205767521 |  | Ground Loop | ClimateMaster | TSH/V/D048C*K |  | 50600 | 18.8 | 36100 | 3.7 | 4.2167 | Yes
205767522 |  | Ground Loop | ClimateMaster | TSH/V/D060C |  | 63900 | 17.2 | 46900 | 3.7 | 5.325 | Yes
205767523 |  | Ground Loop | ClimateMaster | TSH/V/D060C*K |  | 64400 | 18.4 | 46400 | 3.9 | 5.3667 | Yes
205767525 |  | Ground Loop | ClimateMaster | TSH/V/D070C*K |  | 73000 | 17.2 | 53000 | 3.6 | 6.0833 | Yes
205767532 |  | Ground Loop | ClimateMaster | TSM15 B |  | 15500 | 18.8 | 11000 | 3.6 | 1.2917 | No
205767538 |  | Ground Loop | ClimateMaster | TSM30 B |  | 29000 | 17.6 | 22200 | 3.6 | 2.4167 | No
205788293 |  | Ground Loop | Johnson Controls | JSH/V/D060C B |  | 63900 | 17.2 | 46900 | 3.7 | 5.325 | No
205788294 |  | Ground Loop | SKYMARK | JSH/V/D060C C |  | 63900 | 17.2 | 46900 | 3.7 | 5.325 | No
205823049 |  | Ground Loop | OMEGA HEAT PUMP | VSHP050G |  | 15000 | 18.5 | 10600 | 3.7 | 1.25 | No
205823050 |  | Ground Loop | OMEGA HEAT PUMP | VSHP060G |  | 18200 | 17.3 | 14000 | 3.6 | 1.5167 | No
205901397 |  | Ground Loop | DUAL AIR | CFX049 |  | 49000 | 17.1 | 31000 | 3.6 | 4.0833 | Yes
205901398 |  | Ground Loop | MIAMI HEAT PUMP | HPX049 |  | 49000 | 17.1 | 31000 | 3.6 | 4.0833 | Yes
205961529 |  | Ground Loop | Johnson Controls | JRE060D |  | 62100 | 17.6 | 45600 | 3.6 | 5.175 | No
217967018 |  | Ground Loop | TRANE | VSHK024A |  | 25400 | 22.4 | 19200 | 4.4 | 2.1167 | No
217967019 |  | Ground Loop | TRANE | VSVK024A |  | 26300 | 24.7 | 18800 | 4.6 | 2.1917 | No
217967020 |  | Ground Loop | TRANE | VSHK033A |  | 33300 | 18.1 | 27700 | 4.1 | 2.775 | No
217967021 |  | Ground Loop | TRANE | VSVK033A |  | 35300 | 20.3 | 25500 | 4.3 | 2.9417 | No
217967022 |  | Ground Loop | TRANE | VSHK042A |  | 42200 | 21.3 | 32500 | 4.4 | 3.5167 | No
217967023 |  | Ground Loop | TRANE | VSVK042A |  | 44900 | 22.7 | 34400 | 4.4 | 3.7417 | No
217967024 |  | Ground Loop | TRANE | VSHK050A |  | 52100 | 18.5 | 41300 | 4.2 | 4.3417 | No
217967025 |  | Ground Loop | TRANE | VSVK050A |  | 50400 | 19.3 | 40400 | 4.3 | 4.2 | No
217967026 |  | Ground Loop | TRANE | VSHK060A |  | 61900 | 17 | 51400 | 3.9 | 5.1583 | No
217967027 |  | Ground Loop | TRANE | VSVK060A |  | 61200 | 17.9 | 49500 | 4.1 | 5.1 | No
217967028 |  | Ground Loop | TRANE | VSHK024B |  | 25400 | 22.4 | 19200 | 4.4 | 2.1167 | No
217967029 |  | Ground Loop | TRANE | VSVK024B |  | 26300 | 24.7 | 18800 | 4.6 | 2.1917 | No
217967030 |  | Ground Loop | TRANE | VSHK033B |  | 33300 | 18.1 | 27700 | 4.1 | 2.775 | No
217967031 |  | Ground Loop | TRANE | VSVK033B |  | 35300 | 20.3 | 25500 | 4.3 | 2.9417 | No
217967032 |  | Ground Loop | TRANE | VSHK042B |  | 42200 | 21.3 | 32500 | 4.4 | 3.5167 | No
217967033 |  | Ground Loop | TRANE | VSVK042B |  | 44900 | 22.7 | 34400 | 4.4 | 3.7417 | No
217967034 |  | Ground Loop | TRANE | VSHK050B |  | 52100 | 18.5 | 41300 | 4.2 | 4.3417 | No
217967035 |  | Ground Loop | TRANE | VSVK050B |  | 50400 | 19.3 | 40400 | 4.3 | 4.2 | No
217967036 |  | Ground Loop | TRANE | VSHK060B |  | 61900 | 17 | 51400 | 3.9 | 5.1583 | No
217967037 |  | Ground Loop | TRANE | VSVK060B |  | 61200 | 17.9 | 49500 | 4.1 | 5.1 | No
217967038 |  | Ground Loop | TRANE | VSHK0244 |  | 25400 | 22.4 | 19200 | 4.4 | 2.1167 | No
217967039 |  | Ground Loop | TRANE | VSVK0244 |  | 26300 | 24.7 | 18800 | 4.6 | 2.1917 | No
217967040 |  | Ground Loop | TRANE | VSHK0334 |  | 33300 | 18.1 | 27700 | 4.1 | 2.775 | No
217967041 |  | Ground Loop | TRANE | VSVK0334 |  | 35300 | 20.3 | 25500 | 4.3 | 2.9417 | No
217967042 |  | Ground Loop | TRANE | VSHK0424 |  | 42200 | 21.3 | 32500 | 4.4 | 3.5167 | No
217967043 |  | Ground Loop | TRANE | VSVK0424 |  | 44900 | 22.7 | 34400 | 4.4 | 3.7417 | No
217967044 |  | Ground Loop | TRANE | VSHK0504 |  | 52100 | 18.5 | 41300 | 4.2 | 4.3417 | No
217967045 |  | Ground Loop | TRANE | VSVK0504 |  | 50400 | 19.3 | 40400 | 4.3 | 4.2 | No
203265291 |  | Ground Loop | BOSCH-GEO | SM048-1HZN-*****A |  | 51300 | 18 | 36900 | 4.1 | 4.275 | Yes
203265529 |  | Ground Loop | BOSCH | SM048-1HZC-*****A |  | 51300 | 18.75 | 36900 | 4.1 | 4.275 | Yes
203265533 |  | Ground Loop | BOSCH | SM048-1HZC-*****C |  | 51300 | 18.75 | 36900 | 4.1 | 4.275 | Yes
203265538 |  | Ground Loop | BOSCH | SM048-1HZN-*****A |  | 51300 | 18 | 36900 | 4.1 | 4.275 | Yes
203265540 |  | Ground Loop | BOSCH | SM048-1HZN-*****C |  | 51300 | 18 | 36900 | 4.1 | 4.275 | Yes
203265973 |  | Ground Loop | CARRIER | GC048V/C**C***1**1 |  | 51300 | 18.15 | 36900 | 3.9 | 4.275 | Yes
203265976 |  | Ground Loop | BRYANT | GC048V/C**C***1*X1 |  | 51300 | 18.15 | 36900 | 3.9 | 4.275 | Yes
203265980 |  | Ground Loop | CARRIER | GC048V/C**N***1**1 |  | 51300 | 17.7 | 36900 | 3.6 | 4.275 | Yes
203265983 |  | Ground Loop | BRYANT | GC048V/C**N***1*X1 |  | 51300 | 17.7 | 36900 | 3.6 | 4.275 | Yes
203265987 |  | Ground Loop | CARRIER | GC048H**C***1**1 |  | 51300 | 18.75 | 36900 | 4.1 | 4.275 | Yes
203265989 |  | Ground Loop | BRYANT | GC048H**C***1*X1 |  | 51300 | 18.75 | 36900 | 4.1 | 4.275 | Yes
203265990 |  | Ground Loop | CARRIER | GC048H**N***1**1 |  | 51300 | 18 | 36900 | 4.1 | 4.275 | Yes
203265991 |  | Ground Loop | BRYANT | GC048H**N***1*X1 |  | 51300 | 18 | 36900 | 4.1 | 4.275 | Yes
203268807 |  | Ground Loop | BOSCH | SM060-1HZ*******C |  | 65100 | 17.6 | 45500 | 3.7 | 5.425 | Yes
203303751 |  | Ground Loop | BOSCH-GEO | BP048-1HZ*******B |  | 46800 | 17.8 | 33400 | 3.7 | 3.9 | No
203303774 |  | Ground Loop | BOSCH | BP048-1HZ*******B |  | 46800 | 17.8 | 33400 | 3.7 | 3.9 | Yes
203303777 |  | Ground Loop | CARRIER | GB048H******1**1 |  | 46800 | 17.8 | 33400 | 3.7 | 3.9 | No
203303778 |  | Ground Loop | BRYANT | GB048H******1**1 |  | 46800 | 17.8 | 33400 | 3.7 | 3.9 | Yes
203303779 |  | Ground Loop | HEIL | HB048H******1**1 |  | 46800 | 17.8 | 33400 | 3.7 | 3.9 | No
203303780 |  | Ground Loop | ARCOAIRE | HB048H******1**1 |  | 46800 | 17.8 | 33400 | 3.7 | 3.9 | Yes
203303781 |  | Ground Loop | KEEPRITE | HB048H******1**1 |  | 46800 | 17.8 | 33400 | 3.7 | 3.9 | Yes
203303782 |  | Ground Loop | TEMPSTAR | HB048H******1**1 |  | 46800 | 17.8 | 33400 | 3.7 | 3.9 | Yes
203303783 |  | Ground Loop | COMFORTMAKER | HB048H******1**1 |  | 46800 | 17.8 | 33400 | 3.7 | 3.9 | Yes
203303784 |  | Ground Loop | DAY & NIGHT | HB048H******1**1 |  | 46800 | 17.8 | 33400 | 3.7 | 3.9 | Yes
217642928 |  | Ground Loop | GeoSmart Energy | S3A(V/H)060*S0**4 |  | 62000 | 17 | 47000 | 3.6 | 5.1667 | No
217642929 |  | Ground Loop | GeoSmart Energy | S3A(V/H)060*S3**1 |  | 62000 | 17 | 47000 | 3.6 | 5.1667 | No
217642930 |  | Ground Loop | GeoSmart Energy | S3A(V/H)060*S3**4 |  | 62000 | 17 | 47000 | 3.6 | 5.1667 | No
217642931 |  | Ground Loop | GeoSmart Energy | S3A(V/H)060*S4**1 |  | 62000 | 17 | 47000 | 3.6 | 5.1667 | No
217642932 |  | Ground Loop | GeoSmart Energy | S3A(V/H)060*S4**4 |  | 62000 | 17 | 47000 | 3.6 | 5.1667 | No
213502525 |  | Ground Loop | DAIKIN | WSMH015A1*G/J*P |  | 16000 | 20.1 | 12100 | 4 | 1.3333 | No
213502526 |  | Ground Loop | DAIKIN | WSMH015A1*G/J*T |  | 16300 | 21.1 | 11800 | 4.1 | 1.3583 | No
213502527 |  | Ground Loop | DAIKIN | WSMH015A1*G/J*C |  | 16300 | 21.1 | 11800 | 4.1 | 1.3583 | No
213502531 |  | Ground Loop | DAIKIN | WSMH015E1*G/J*P |  | 16000 | 20.1 | 12300 | 4 | 1.3333 | No
213502532 |  | Ground Loop | DAIKIN | WSMH015E1*G/J*T |  | 16300 | 21.1 | 12000 | 4.1 | 1.3583 | No
213502533 |  | Ground Loop | DAIKIN | WSMH015E1*G/J*C |  | 16300 | 21.1 | 12000 | 4.1 | 1.3583 | No
213502537 |  | Ground Loop | DAIKIN | WSMH015J1*G/J*P |  | 16000 | 18.9 | 12300 | 3.9 | 1.3333 | No
213502538 |  | Ground Loop | DAIKIN | WSMH015J1*G/J*T |  | 16300 | 19.9 | 12000 | 4 | 1.3583 | No
213502539 |  | Ground Loop | DAIKIN | WSMH015J1*G/J*C |  | 16300 | 19.9 | 12000 | 4 | 1.3583 | No
213502543 |  | Ground Loop | DAIKIN | WSMH019E1*G/J*P |  | 20500 | 18.8 | 15600 | 3.8 | 1.7083 | No
213502544 |  | Ground Loop | DAIKIN | WSMH019E1*G/J*T |  | 20700 | 19.5 | 15300 | 3.9 | 1.725 | No
213502545 |  | Ground Loop | DAIKIN | WSMH019E1*G/J*C |  | 20700 | 19.5 | 15300 | 3.9 | 1.725 | No
213502549 |  | Ground Loop | DAIKIN | WSMH019J1*G/J*P |  | 20500 | 18.8 | 15600 | 3.7 | 1.7083 | No
213502550 |  | Ground Loop | DAIKIN | WSMH019J1*G/J*T |  | 20700 | 19.5 | 15300 | 3.8 | 1.725 | No
213502551 |  | Ground Loop | DAIKIN | WSMH019J1*G/J*C |  | 20700 | 19.5 | 15300 | 3.8 | 1.725 | No
213502555 |  | Ground Loop | DAIKIN | WSMH024E1*G/J*P |  | 25600 | 19.2 | 18400 | 3.9 | 2.1333 | No
213502556 |  | Ground Loop | DAIKIN | WSMH024E1*G/J*T |  | 25800 | 20.5 | 18200 | 3.9 | 2.15 | No
213502557 |  | Ground Loop | DAIKIN | WSMH024E1*G/J*C |  | 25800 | 20.5 | 18200 | 3.9 | 2.15 | No
203372397 |  | Ground Loop | HEIL | HB030H/V******1**1 |  | 28500 | 19.4 | 20300 | 3.95 | 2.375 | No
203372398 |  | Ground Loop | ARCOAIRE | HB030H/V******1**1 |  | 28500 | 19.4 | 20300 | 3.95 | 2.375 | Yes
203372399 |  | Ground Loop | KEEPRITE | HB030H/V******1**1 |  | 28500 | 19.4 | 20300 | 3.95 | 2.375 | Yes
203372400 |  | Ground Loop | TEMPSTAR | HB030H/V******1**1 |  | 28500 | 19.4 | 20300 | 3.95 | 2.375 | Yes
203372401 |  | Ground Loop | COMFORTMAKER | HB030H/V******1**1 |  | 28500 | 19.4 | 20300 | 3.95 | 2.375 | Yes
203372402 |  | Ground Loop | DAY & NIGHT | HB030H/V******1**1 |  | 28500 | 19.4 | 20300 | 3.95 | 2.375 | Yes
203372403 |  | Ground Loop | HEIL | HB024H/V******1**1 |  | 26000 | 19.8 | 18000 | 3.7 | 2.1667 | No
203372404 |  | Ground Loop | ARCOAIRE | HB024H/V******1**1 |  | 26000 | 19.8 | 18000 | 3.7 | 2.1667 | Yes
203372405 |  | Ground Loop | KEEPRITE | HB024H/V******1**1 |  | 26000 | 19.8 | 18000 | 3.7 | 2.1667 | Yes
203372406 |  | Ground Loop | TEMPSTAR | HB024H/V******1**1 |  | 26000 | 19.8 | 18000 | 3.7 | 2.1667 | Yes
203372407 |  | Ground Loop | COMFORTMAKER | HB024H/V******1**1 |  | 26000 | 19.8 | 18000 | 3.7 | 2.1667 | Yes
203372408 |  | Ground Loop | DAY & NIGHT | HB024H/V******1**1 |  | 26000 | 19.8 | 18000 | 3.7 | 2.1667 | Yes
203372993 |  | Ground Loop | BOSCH | SM060-1HZ*-*****A |  | 65100 | 17.6 | 45500 | 3.7 | 5.425 | Yes
203380957 |  | Ground Loop | BOSCH | EP018-1VT*******B |  | 20500 | 18.5 | 14800 | 3.7 | 1.7083 | No
211594223 |  | Ground Loop | TRANE | GEHG0097 |  | 8900 | 17.8 | 6700 | 3.7 | 0.74167 | No
211594224 |  | Ground Loop | TRANE | GEHG0127 |  | 12100 | 17.6 | 9400 | 3.7 | 1.0083 | No
211594225 |  | Ground Loop | TRANE | GEHG0157 |  | 15500 | 17.4 | 12300 | 3.6 | 1.2917 | No
211594226 |  | Ground Loop | TRANE | GEHG0187 |  | 18100 | 17.7 | 14300 | 3.6 | 1.5083 | No
211594227 |  | Ground Loop | TRANE | GEHG024B |  | 24800 | 18.5 | 19600 | 3.8 | 2.0667 | No
211594228 |  | Ground Loop | TRANE | GEHG0244 |  | 24800 | 18.5 | 19600 | 3.8 | 2.0667 | No
211594229 |  | Ground Loop | TRANE | GEHG0247 |  | 24800 | 18.5 | 19600 | 3.8 | 2.0667 | No
211594230 |  | Ground Loop | TRANE | GEHG030B |  | 30200 | 17.7 | 23300 | 3.7 | 2.5167 | No
211594231 |  | Ground Loop | TRANE | GEHG0304 |  | 30200 | 17.7 | 23300 | 3.7 | 2.5167 | No
211594232 |  | Ground Loop | TRANE | GEHG0307 |  | 30200 | 17.7 | 23300 | 3.7 | 2.5167 | No
211594233 |  | Ground Loop | TRANE | GEHG036B |  | 37300 | 17.6 | 28700 | 3.6 | 3.1083 | No
211594234 |  | Ground Loop | TRANE | GEHG0364 |  | 37300 | 17.6 | 28700 | 3.6 | 3.1083 | No
211594235 |  | Ground Loop | TRANE | GEHG0367 |  | 37300 | 17.6 | 28700 | 3.6 | 3.1083 | No
215399834 |  | Ground Loop | DAIKIN | WSMV048K3*G/J*T |  | 49800 | 19.09 | 36400 | 3.75 | 4.15 | No
215399835 |  | Ground Loop | DAIKIN | WSMV048L3*G/J*T |  | 49300 | 19.09 | 36000 | 3.75 | 4.1083 | No
215399838 |  | Ground Loop | DAIKIN | WSMV048K3*G/J*C |  | 49800 | 19.09 | 36400 | 3.75 | 4.15 | No
215399839 |  | Ground Loop | DAIKIN | WSMV048L3*G/J*C |  | 49300 | 19.09 | 36000 | 3.75 | 4.1083 | No
215399846 |  | Ground Loop | DAIKIN | WSMV060K3*G/J*T |  | 63500 | 17.62 | 46100 | 3.66 | 5.2917 | No
215399850 |  | Ground Loop | DAIKIN | WSMV060K3*G/J*C |  | 63500 | 17.62 | 46100 | 3.66 | 5.2917 | No
206229674 |  | Ground Loop | FHP | EP024-1HZ/VTC-*****B |  | 26000 | 19.8 | 18000 | 3.7 | 2.1667 | No
206229675 |  | Ground Loop | FHP | EP024-2HZ/VTC-*****B |  | 26000 | 19.8 | 18000 | 3.7 | 2.1667 | No
206229676 |  | Ground Loop | FHP | EP024-3HZ/VTC-*****B |  | 26000 | 19.8 | 18000 | 3.7 | 2.1667 | No
206229677 |  | Ground Loop | FHP | EP024-4HZ/VTC-*****B |  | 26000 | 19.8 | 18000 | 3.7 | 2.1667 | No
206229682 |  | Ground Loop | CARRIER | 50PSH/V024**C3/CA |  | 26000 | 19.8 | 18000 | 3.7 | 2.1667 | No
206229683 |  | Ground Loop | CARRIER | 50PSH/V024**C4/DA |  | 26000 | 19.8 | 18000 | 3.7 | 2.1667 | No
206229684 |  | Ground Loop | CARRIER | 50PSH/V024**C5/EA |  | 26000 | 19.8 | 18000 | 3.7 | 2.1667 | No
206229685 |  | Ground Loop | CARRIER | 50PSH/V024**C6/FA |  | 26000 | 19.8 | 18000 | 3.7 | 2.1667 | No
206342117 |  | Ground Loop | YORK BY JOHNSON CONTROLS | YLLV/YLXV080T*3 |  | 83000 | 19.7 | 55000 | 3.7 | 6.9167 | No
206342118 |  | Ground Loop | YORK BY JOHNSON CONTROLS | YLLV/YLXV080T*4 |  | 83000 | 19.7 | 55000 | 3.7 | 6.9167 | No
206342119 |  | Ground Loop | YORK BY JOHNSON CONTROLS | YLLV/YLXV080T*5 |  | 83000 | 19.7 | 55000 | 3.7 | 6.9167 | No
206342120 |  | Ground Loop | YORK BY JOHNSON CONTROLS | YLLV/YLXV095T*3 |  | 95000 | 19.6 | 65000 | 3.8 | 7.9167 | No
206342121 |  | Ground Loop | YORK BY JOHNSON CONTROLS | YLLV/YLXV095T*4 |  | 95000 | 19.6 | 65000 | 3.8 | 7.9167 | No
206342122 |  | Ground Loop | YORK BY JOHNSON CONTROLS | YLLV/YLXV095T*5 |  | 95000 | 19.6 | 65000 | 3.8 | 7.9167 | No
206342123 |  | Ground Loop | YORK BY JOHNSON CONTROLS | YLLV/YLXV120T*3 |  | 122000 | 18 | 83000 | 3.6 | 10.1667 | No
206342124 |  | Ground Loop | YORK BY JOHNSON CONTROLS | YLLV/YLXV120T*5 |  | 122000 | 18 | 83000 | 3.6 | 10.1667 | No
206342125 |  | Ground Loop | YORK BY JOHNSON CONTROLS | YLLV/YLXV120T*4 |  | 122000 | 18 | 83000 | 3.6 | 10.1667 | No
5295964 |  | Ground Loop | WaterFurnace | NBV/NBH018**2*1 |  | 18500 | 18.3 | 14500 | 3.8 | 1.5417 | No
5295966 |  | Ground Loop | WaterFurnace | NBV/NBH018**2*4 |  | 18500 | 18.3 | 14500 | 3.8 | 1.5417 | No
5295968 |  | Ground Loop | WaterFurnace | NBV/NBH018**0*4 |  | 18500 | 18.3 | 14500 | 3.8 | 1.5417 | No
5295969 |  | Ground Loop | WaterFurnace | NBV/NBH018**0*1 |  | 18500 | 18.3 | 14500 | 3.8 | 1.5417 | No
5295980 |  | Ground Loop | WaterFurnace | NBV/NBH024**0*0 |  | 26000 | 19.2 | 18900 | 3.7 | 2.1667 | No
5295981 |  | Ground Loop | WaterFurnace | NBV/NBH024**3*0 |  | 26000 | 19.2 | 18900 | 3.7 | 2.1667 | No
5295982 |  | Ground Loop | WaterFurnace | NBV/NBH024**4*0 |  | 26000 | 19.2 | 18900 | 3.7 | 2.1667 | No
5295983 |  | Ground Loop | WaterFurnace | NBV/NBH024**2*0 |  | 26000 | 19.2 | 18900 | 3.7 | 2.1667 | No
207198729 |  | Ground Loop | FHP | QV024-1HZC-***D*A-**T/G |  | 25300 | 17.65 | 17850 | 3.7 | 2.1083 | No
207198730 |  | Ground Loop | FHP | QV024-1HZN-***D*A-**T/G |  | 25300 | 17.55 | 17550 | 3.7 | 2.1083 | No
207198733 |  | Ground Loop | FHP | QV024-2HZC-***D*A-**T/G |  | 25300 | 17.65 | 17850 | 3.7 | 2.1083 | No
207198734 |  | Ground Loop | FHP | QV024-2HZN-***D*A-**T/G |  | 25300 | 17.55 | 17550 | 3.7 | 2.1083 | No
217897417 |  | Ground Loop | CENTURY | MR(L/R/B/P/T/K/F)030A*V |  | 30500 | 17.3 | 23000 | 3.6 | 2.5417 | No
217897418 |  | Ground Loop | COMFORT-AIRE | MR(L/R/B/P/T/K/F)030A*V |  | 30500 | 17.3 | 23000 | 3.6 | 2.5417 | No
217897421 |  | Ground Loop | CENTURY | MR(L/R/B/P/T/K/F)036A*V |  | 36400 | 17.4 | 27900 | 3.6 | 3.0333 | No
217897422 |  | Ground Loop | COMFORT-AIRE | MR(L/R/B/P/T/K/F)036A*V |  | 36400 | 17.4 | 27900 | 3.6 | 3.0333 | No
216569713 |  | Ground Loop | GeoCool | GCHPV/H/D024BT**A*** |  | 26400 | 17.95 | 19000 | 4.2 | 2.2 | No
216569714 |  | Ground Loop | GeoCool | GCHPV/H/D036BT**A*** |  | 39000 | 17.86 | 28500 | 4.2 | 3.25 | No
216621310 |  | Ground Loop | GEOSTAR | G5A(V/H)012*R0**6 |  | 13000 | 18 | 9500 | 3.6 | 1.0833 | No
216621311 |  | Ground Loop | GEOSTAR | G5A(V/H)015*R0**1 |  | 15500 | 19.5 | 12000 | 4.1 | 1.2917 | No
216621312 |  | Ground Loop | GEOSTAR | G5A(V/H)018*R0**1 |  | 18500 | 18.3 | 14500 | 4 | 1.5417 | No
216621313 |  | Ground Loop | GEOSTAR | G5A(V/H)024*S0**1 |  | 26000 | 20.6 | 19000 | 4 | 2.1667 | No
216621314 |  | Ground Loop | GEOSTAR | G5A(V/H)030*S0**1 |  | 30000 | 21 | 23000 | 3.9 | 2.5 | No
216621315 |  | Ground Loop | GEOSTAR | G5A(V/H)036*S0**1 |  | 37500 | 21.5 | 26000 | 4.2 | 3.125 | No
216621316 |  | Ground Loop | GEOSTAR | G5A(V/H)042*S0**1 |  | 42000 | 21.2 | 32000 | 4.2 | 3.5 | No
216621317 |  | Ground Loop | GEOSTAR | G5A(V/H)048*S0**1 |  | 51000 | 19 | 38500 | 4.2 | 4.25 | No
216621318 |  | Ground Loop | GEOSTAR | G5A(V/H)060*S0**1 |  | 63000 | 19.2 | 47900 | 3.9 | 5.25 | No
216621319 |  | Ground Loop | GEOSTAR | G5A(V/H)072*S0**1 |  | 70000 | 17.8 | 54000 | 3.7 | 5.8333 | No
203380958 |  | Ground Loop | BOSCH | EP018-2VT*******B |  | 20500 | 18.5 | 14800 | 3.7 | 1.7083 | No
203380959 |  | Ground Loop | BOSCH | EP018-1HZ*******B |  | 20500 | 17.9 | 14800 | 3.65 | 1.7083 | No
203380960 |  | Ground Loop | BOSCH | EP018-2HZ*******B |  | 20500 | 17.9 | 14800 | 3.65 | 1.7083 | No
203380963 |  | Ground Loop | BOSCH | EP042-1VT*******B |  | 40600 | 19.4 | 26800 | 3.7 | 3.3833 | No
203380964 |  | Ground Loop | BOSCH | EP042-3VT*******B |  | 40600 | 19.4 | 26800 | 3.7 | 3.3833 | No
203380965 |  | Ground Loop | BOSCH | EP042-4VT*******B |  | 40600 | 19.4 | 26800 | 3.7 | 3.3833 | No
203380966 |  | Ground Loop | BOSCH | EP042-1HZ*******B |  | 40600 | 19.5 | 26800 | 4 | 3.3833 | No
203380967 |  | Ground Loop | BOSCH | EP042-3HZ*******B |  | 40600 | 19.5 | 26800 | 4 | 3.3833 | No
203380968 |  | Ground Loop | BOSCH | EP042-4HZ*******B |  | 40600 | 19.5 | 26800 | 4 | 3.3833 | No
203380969 |  | Ground Loop | BOSCH | EP048-1VT*******B |  | 46800 | 17.75 | 33400 | 3.7 | 3.9 | No
203380970 |  | Ground Loop | BOSCH | EP048-3VT*******B |  | 46800 | 17.75 | 33400 | 3.7 | 3.9 | No
203380971 |  | Ground Loop | BOSCH | EP048-4VT*******B |  | 46800 | 17.75 | 33400 | 3.7 | 3.9 | No
203380972 |  | Ground Loop | BOSCH | EP048-1HZ*******B |  | 46800 | 17.8 | 33400 | 3.7 | 3.9 | No
203380973 |  | Ground Loop | BOSCH | EP048-3HZ*******B |  | 46800 | 17.8 | 33400 | 3.7 | 3.9 | No
203380974 |  | Ground Loop | BOSCH | EP048-4HZ*******B |  | 46800 | 17.8 | 33400 | 3.7 | 3.9 | No
203383876 |  | Ground Loop | CARRIER | 50PSV018***3/CA |  | 20500 | 18.5 | 14800 | 3.7 | 1.7083 | No
203383877 |  | Ground Loop | CARRIER | 50PSV018***4/DA |  | 20500 | 18.5 | 14800 | 3.7 | 1.7083 | No
203383878 |  | Ground Loop | CARRIER | 50PSH018***3/CA |  | 20500 | 17.9 | 14800 | 3.65 | 1.7083 | No
203383879 |  | Ground Loop | CARRIER | 50PSH018***4/DA |  | 20500 | 17.9 | 14800 | 3.65 | 1.7083 | No
203383880 |  | Ground Loop | CARRIER | 50PSV042***3/CA |  | 40600 | 19.4 | 26800 | 3.7 | 3.3833 | No
203383881 |  | Ground Loop | CARRIER | 50PSV042***5/EA |  | 40600 | 19.4 | 26800 | 3.7 | 3.3833 | No
203383882 |  | Ground Loop | CARRIER | 50PSV042***6/FA |  | 40600 | 19.4 | 26800 | 3.7 | 3.3833 | No
203383883 |  | Ground Loop | CARRIER | 50PSH042***3/CA |  | 40600 | 19.5 | 26800 | 4 | 3.3833 | No
203383884 |  | Ground Loop | CARRIER | 50PSH042***5/EA |  | 40600 | 19.5 | 26800 | 4 | 3.3833 | No
203383885 |  | Ground Loop | CARRIER | 50PSH042***6/FA |  | 40600 | 19.5 | 26800 | 4 | 3.3833 | No
203383886 |  | Ground Loop | CARRIER | 50PSV048***3/CA |  | 46800 | 17.75 | 33400 | 3.7 | 3.9 | No
203383887 |  | Ground Loop | CARRIER | 50PSV048***5/EA |  | 46800 | 17.75 | 33400 | 3.7 | 3.9 | No
203383888 |  | Ground Loop | CARRIER | 50PSV048***6/FA |  | 46800 | 17.75 | 33400 | 3.7 | 3.9 | No
203383889 |  | Ground Loop | CARRIER | 50PSH048***3/CA |  | 46800 | 17.8 | 33400 | 3.7 | 3.9 | No
203383890 |  | Ground Loop | CARRIER | 50PSH048***5/EA |  | 46800 | 17.8 | 33400 | 3.7 | 3.9 | No
203383891 |  | Ground Loop | CARRIER | 50PSH048***6/FA |  | 46800 | 17.8 | 33400 | 3.7 | 3.9 | No
203383892 |  | Ground Loop | FHP | EP018-1VT*******B |  | 20500 | 18.5 | 14800 | 3.7 | 1.7083 | No
203383893 |  | Ground Loop | FHP | EP018-2VT*******B |  | 20500 | 18.5 | 14800 | 3.7 | 1.7083 | No
203383894 |  | Ground Loop | FHP | EP018-1HZ*******B |  | 20500 | 17.9 | 14800 | 3.65 | 1.7083 | No
203383895 |  | Ground Loop | FHP | EP018-2HZ*******B |  | 20500 | 17.9 | 14800 | 3.65 | 1.7083 | No
203383896 |  | Ground Loop | FHP | EP042-1VT*******B |  | 40600 | 19.4 | 26800 | 3.7 | 3.3833 | No
203383897 |  | Ground Loop | FHP | EP042-3VT*******B |  | 40600 | 19.4 | 26800 | 3.7 | 3.3833 | No
203383898 |  | Ground Loop | FHP | EP042-4VT*******B |  | 40600 | 19.4 | 26800 | 3.7 | 3.3833 | No
203383899 |  | Ground Loop | FHP | EP042-1HZ*******B |  | 40600 | 19.5 | 26800 | 4 | 3.3833 | No
203383900 |  | Ground Loop | FHP | EP042-3HZ*******B |  | 40600 | 19.5 | 26800 | 4 | 3.3833 | No
203383901 |  | Ground Loop | FHP | EP042-4HZ*******B |  | 40600 | 19.5 | 26800 | 4 | 3.3833 | No
203383902 |  | Ground Loop | FHP | EP048-1VT*******B |  | 46800 | 17.75 | 33400 | 3.7 | 3.9 | No
203383903 |  | Ground Loop | FHP | EP048-3VT*******B |  | 46800 | 17.75 | 33400 | 3.7 | 3.9 | No
203383904 |  | Ground Loop | FHP | EP048-4VT*******B |  | 46800 | 17.75 | 33400 | 3.7 | 3.9 | No
203383905 |  | Ground Loop | FHP | EP048-1HZ*******B |  | 46800 | 17.8 | 33400 | 3.7 | 3.9 | No
203383906 |  | Ground Loop | FHP | EP048-3HZ*******B |  | 46800 | 17.8 | 33400 | 3.7 | 3.9 | No
203383907 |  | Ground Loop | FHP | EP048-4HZ*******B |  | 46800 | 17.8 | 33400 | 3.7 | 3.9 | No
212428695 |  | Ground Loop | HYDROTECH | WSH6018A6* |  | 19000 | 19 | 12000 | 3.6 | 1.5833 | Yes
212428696 |  | Ground Loop | HYDROTECH | WSH6024A6* |  | 26500 | 18.4 | 18500 | 3.6 | 2.2083 | Yes
202434388 |  | Ground Loop | FHP | LV024-1VTN-***T/A*D-**T/G |  | 25700 | 17.15 | 17400 | 3.6 | 2.1417 | No
202434389 |  | Ground Loop | FHP | LV024-3VTN-***T/A*D-**T/G |  | 25700 | 17.15 | 17400 | 3.6 | 2.1417 | No
202434390 |  | Ground Loop | FHP | LV024-4VTN-***T/A*D-**T/G |  | 25700 | 17.15 | 17400 | 3.6 | 2.1417 | No
202434391 |  | Ground Loop | FHP | LV024-2VTN-***T/A*D-**T/G |  | 25700 | 17.15 | 17400 | 3.6 | 2.1417 | No
202434396 |  | Ground Loop | FHP | LV024-1HZN-***T/A*D-**T/G |  | 25700 | 17.15 | 17400 | 3.6 | 2.1417 | No
202434397 |  | Ground Loop | FHP | LV024-3HZN-***T/A*D-**T/G |  | 25700 | 17.15 | 17400 | 3.6 | 2.1417 | No
202434398 |  | Ground Loop | FHP | LV024-4HZN-***T/A*D-**T/G |  | 25700 | 17.15 | 17400 | 3.6 | 2.1417 | No
202434399 |  | Ground Loop | FHP | LV024-2HZN-***T/A*D-**T/G |  | 25700 | 17.15 | 17400 | 3.6 | 2.1417 | No
5317211 |  | Ground Loop | WaterFurnace | NBV/NBH064**4*1 |  | 65500 | 19.3 | 47300 | 3.8 | 5.4583 | No
5317270 |  | Ground Loop | WaterFurnace | NBV/NBH064**4*4 |  | 65500 | 19.3 | 47300 | 3.8 | 5.4583 | No
5317328 |  | Ground Loop | WaterFurnace | NBV/NBH064**3*4 |  | 65500 | 19.3 | 47300 | 3.8 | 5.4583 | No
5317329 |  | Ground Loop | WaterFurnace | NBV/NBH064**0*4 |  | 65500 | 19.3 | 47300 | 3.8 | 5.4583 | No
5317330 |  | Ground Loop | WaterFurnace | NBV/NBH072**0*1 |  | 73800 | 18.2 | 55400 | 3.7 | 6.15 | No
5317331 |  | Ground Loop | WaterFurnace | NBV/NBH072**3*1 |  | 73800 | 18.2 | 55400 | 3.7 | 6.15 | No
5317332 |  | Ground Loop | WaterFurnace | NBV/NBH072**4*1 |  | 73800 | 18.2 | 55400 | 3.7 | 6.15 | No
5317333 |  | Ground Loop | WaterFurnace | NBV/NBH072**4*4 |  | 73800 | 18.2 | 55400 | 3.7 | 6.15 | No
5317334 |  | Ground Loop | WaterFurnace | NBV/NBH072**3*4 |  | 73800 | 18.2 | 55400 | 3.7 | 6.15 | No
5317335 |  | Ground Loop | WaterFurnace | NBV/NBH072**0*4 |  | 73800 | 18.2 | 55400 | 3.7 | 6.15 | No
5339321 |  | Ground Loop | TTHERM GEO | TVA-036-1* |  | 38100 | 17.47 | 32700 | 3.66 | 3.175 | No
5339322 |  | Ground Loop | TTHERM GEO | TVA-048-1* |  | 52600 | 17.1 | 45200 | 3.6 | 4.3833 | No
5339323 |  | Ground Loop | TTHERM GEO | TVA-060-1* |  | 61800 | 17.1 | 50700 | 3.6 | 5.15 | No
202434724 |  | Ground Loop | CARRIER | 50PCH036N/P/W/Y*C3/CE |  | 38300 | 17.1 | 26700 | 3.6 | 3.1917 | No
202434725 |  | Ground Loop | CARRIER | 50PCH036N/P/W/Y*C5/EE |  | 38300 | 17.1 | 26700 | 3.6 | 3.1917 | No
202434726 |  | Ground Loop | CARRIER | 50PCH036N/P/W/Y*C6/FE |  | 38300 | 17.1 | 26700 | 3.6 | 3.1917 | No
202434727 |  | Ground Loop | CARRIER | 50PCH036N/P/W/Y*C4/DE |  | 38300 | 17.1 | 26700 | 3.6 | 3.1917 | No
202443461 |  | Ground Loop | GeoSmart Energy | GSZ036*1*J | SAH036* | 30600 | 20.4 | 23100 | 4 | 2.55 | Yes
202443462 |  | Ground Loop | GeoSmart Energy | GSZ042*1*J | SAH042* | 37800 | 19.5 | 27400 | 3.9 | 3.15 | Yes
202443463 |  | Ground Loop | GeoSmart Energy | GTZ038*1*J | SAH038* | 36000 | 19 | 27900 | 4 | 3 | No
202443470 |  | Ground Loop | YORK BY JOHNSON CONTROLS | YAZS036**1*J | SAH036* | 30600 | 20.4 | 23100 | 4 | 2.55 | Yes
202443471 |  | Ground Loop | YORK BY JOHNSON CONTROLS | YAZS042**1*J | SAH042* | 37800 | 19.5 | 27400 | 3.9 | 3.15 | Yes
202443472 |  | Ground Loop | YORK BY JOHNSON CONTROLS | YAZT038**1*J | SAH036* | 36000 | 19 | 27900 | 4 | 3 | No
202443473 |  | Ground Loop | YORK BY JOHNSON CONTROLS | YAST038**1*J | SAH036* | 36000 | 19 | 27900 | 4 | 3 | Yes
7417867 |  | Ground Loop | YORK BY JOHNSON CONTROLS | YKTV/YKTH038**2*4 |  | 38200 | 19.7 | 28500 | 4.2 | 3.1833 | No
7417918 |  | Ground Loop | YORK BY JOHNSON CONTROLS | YKTV/YKTH038**3*1 |  | 38200 | 19.7 | 28500 | 4.2 | 3.1833 | No
7417992 |  | Ground Loop | YORK BY JOHNSON CONTROLS | YKTV/YKTH038**3*4 |  | 38200 | 19.7 | 28500 | 4.2 | 3.1833 | No
7418047 |  | Ground Loop | YORK BY JOHNSON CONTROLS | YKTV/YKTH038**4*1 |  | 38200 | 19.7 | 28500 | 4.2 | 3.1833 | No
7418154 |  | Ground Loop | YORK BY JOHNSON CONTROLS | YKTV/YKTH038**4*4 |  | 38200 | 19.7 | 28500 | 4.2 | 3.1833 | No
7418360 |  | Ground Loop | YORK BY JOHNSON CONTROLS | YKSV/YKSH042**0*1 |  | 40700 | 21.7 | 28900 | 4 | 3.3917 | No
7418435 |  | Ground Loop | YORK BY JOHNSON CONTROLS | YKSV/YKSH042**0*4 |  | 40700 | 21.7 | 28900 | 4 | 3.3917 | No
7418635 |  | Ground Loop | YORK BY JOHNSON CONTROLS | YKSV/YKSH042**3*1 |  | 40700 | 21.7 | 28900 | 4 | 3.3917 | No
7418715 |  | Ground Loop | YORK BY JOHNSON CONTROLS | YKSV/YKSH042**3*4 |  | 40700 | 21.7 | 28900 | 4 | 3.3917 | No
7418887 |  | Ground Loop | YORK BY JOHNSON CONTROLS | YKSV/YKSH042**4*1 |  | 40700 | 21.7 | 28900 | 4 | 3.3917 | No
7418965 |  | Ground Loop | YORK BY JOHNSON CONTROLS | YKSV/YKSH042**4*4 |  | 40700 | 21.7 | 28900 | 4 | 3.3917 | No
7419321 |  | Ground Loop | YORK BY JOHNSON CONTROLS | YKSV/YKSH048**0*1 |  | 45900 | 18.8 | 36400 | 4 | 3.825 | No
7419403 |  | Ground Loop | YORK BY JOHNSON CONTROLS | YKSV/YKSH048**0*4 |  | 45900 | 18.8 | 36400 | 4 | 3.825 | No
215400161 |  | Ground Loop | DAIKIN | WSMV060F3*G/J*C |  | 63500 | 17.62 | 46100 | 3.66 | 5.2917 | No
215400171 |  | Ground Loop | DAIKIN | WSSV012E1*H*T |  | 12200 | 20.4 | 8500 | 3.61 | 1.0167 | No
215400173 |  | Ground Loop | DAIKIN | WSSV015E1*H*T |  | 17000 | 23.75 | 10500 | 3.87 | 1.4167 | No
215400175 |  | Ground Loop | DAIKIN | WSSV015E1*H*C |  | 17000 | 23.75 | 10500 | 3.87 | 1.4167 | No
215400177 |  | Ground Loop | DAIKIN | WSSV019E1*H*T |  | 20600 | 20.96 | 14100 | 3.73 | 1.7167 | No
215400179 |  | Ground Loop | DAIKIN | WSSV019E1*H*C |  | 20600 | 20.96 | 14100 | 3.73 | 1.7167 | No
215400182 |  | Ground Loop | DAIKIN | WSSV024J1*H*T |  | 25400 | 20.59 | 15700 | 3.7 | 2.1167 | No
215400183 |  | Ground Loop | DAIKIN | WSSV024K3*H*T |  | 25400 | 20.59 | 15700 | 3.7 | 2.1167 | No
215400186 |  | Ground Loop | DAIKIN | WSSV024J1*H*C |  | 25400 | 20.59 | 15700 | 3.7 | 2.1167 | No
215400187 |  | Ground Loop | DAIKIN | WSSV024K3*H*C |  | 25400 | 20.59 | 15700 | 3.7 | 2.1167 | No
215400190 |  | Ground Loop | DAIKIN | WSSV030J1*H*T |  | 30200 | 20.49 | 20700 | 3.83 | 2.5167 | No
215400191 |  | Ground Loop | DAIKIN | WSSV030K3*H*T |  | 30200 | 21.36 | 20700 | 3.99 | 2.5167 | No
215400194 |  | Ground Loop | DAIKIN | WSSV030J1*H*C |  | 30200 | 20.49 | 20700 | 3.83 | 2.5167 | No
215400195 |  | Ground Loop | DAIKIN | WSSV030K3*H*C |  | 30200 | 21.36 | 20700 | 3.99 | 2.5167 | No
215400198 |  | Ground Loop | DAIKIN | WSSV036J1*H*T |  | 40500 | 20.65 | 27600 | 3.84 | 3.375 | No
215400199 |  | Ground Loop | DAIKIN | WSSV036K3*H*T |  | 40500 | 21.09 | 27600 | 3.83 | 3.375 | No
215400202 |  | Ground Loop | DAIKIN | WSSV036J1*H*C |  | 40500 | 20.65 | 27600 | 3.84 | 3.375 | No
215400203 |  | Ground Loop | DAIKIN | WSSV036K3*H*C |  | 40500 | 21.09 | 27600 | 3.83 | 3.375 | No
215400206 |  | Ground Loop | DAIKIN | WSSV042E1*H*T |  | 44800 | 21.3 | 29000 | 3.92 | 3.7333 | No
215400207 |  | Ground Loop | DAIKIN | WSSV042F3*H*T |  | 43904 | 20.87 | 28420 | 3.84 | 3.6587 | No
215400210 |  | Ground Loop | DAIKIN | WSSV042E1*H*C |  | 44800 | 21.3 | 29000 | 3.92 | 3.7333 | No
215400211 |  | Ground Loop | DAIKIN | WSSV042F3*H*C |  | 43904 | 20.87 | 28420 | 3.84 | 3.6587 | No
215400214 |  | Ground Loop | DAIKIN | WSSV048E1*H*T |  | 52200 | 20.14 | 36400 | 4.04 | 4.35 | No
215400215 |  | Ground Loop | DAIKIN | WSSV048F3*H*T |  | 52200 | 20.14 | 36400 | 4.04 | 4.35 | No
215400218 |  | Ground Loop | DAIKIN | WSSV048E1*H*C |  | 52200 | 20.14 | 36400 | 4.04 | 4.35 | No
206347002 |  | Ground Loop | DAIKIN | WCCW*030*E***14* |  | 31600 | 18.4 | 23000 | 3.8 | 2.6333 | No
206347003 |  | Ground Loop | DAIKIN | WCCW*030*F***14* |  | 31600 | 18.4 | 23000 | 3.8 | 2.6333 | No
206347004 |  | Ground Loop | DAIKIN | WCCW*030*J***14* |  | 31600 | 18.4 | 23000 | 3.8 | 2.6333 | No
206347005 |  | Ground Loop | DAIKIN | WCCW*030*K***14* |  | 31600 | 18.4 | 23000 | 3.8 | 2.6333 | No
206347006 |  | Ground Loop | DAIKIN | WCCW*036*E***14* |  | 38000 | 18.8 | 28700 | 3.8 | 3.1667 | No
206347007 |  | Ground Loop | DAIKIN | WCCW*036*F***14* |  | 38000 | 18.8 | 28700 | 3.8 | 3.1667 | No
206347008 |  | Ground Loop | DAIKIN | WCCW*036*J***14* |  | 38000 | 18.8 | 28700 | 3.8 | 3.1667 | No
206347009 |  | Ground Loop | DAIKIN | WCCW*036*K***14* |  | 38000 | 18.8 | 28700 | 3.8 | 3.1667 | No
206347010 |  | Ground Loop | DAIKIN | WCCW*042*E***14* |  | 44100 | 17.9 | 34600 | 3.8 | 3.675 | No
206347011 |  | Ground Loop | DAIKIN | WCCW*042*F***14* |  | 44100 | 17.9 | 34600 | 3.8 | 3.675 | No
206347012 |  | Ground Loop | DAIKIN | WCCW*042*K***14* |  | 44100 | 17.9 | 34600 | 3.8 | 3.675 | No
206347013 |  | Ground Loop | DAIKIN | WCCW*048*E***14* |  | 50600 | 18.2 | 39300 | 3.9 | 4.2167 | No
206347014 |  | Ground Loop | DAIKIN | WCCW*048*F***14* |  | 50600 | 18.2 | 39300 | 3.9 | 4.2167 | No
206347015 |  | Ground Loop | DAIKIN | WCCW*048*K***14* |  | 50600 | 18.2 | 39300 | 3.9 | 4.2167 | No
206347016 |  | Ground Loop | DAIKIN | WCCW*060*E***14* |  | 61700 | 17.9 | 48000 | 3.9 | 5.1417 | No
206347017 |  | Ground Loop | DAIKIN | WCCW*060*F***14* |  | 61700 | 17.9 | 48000 | 3.9 | 5.1417 | No
206347018 |  | Ground Loop | DAIKIN | WCCW*060*K***14* |  | 61700 | 17.9 | 48000 | 3.9 | 5.1417 | No
206347036 |  | Ground Loop | DAIKIN | WCCW*015*J***14* |  | 16800 | 20.8 | 11500 | 3.8 | 1.4 | No
206347038 |  | Ground Loop | DAIKIN | WCCW*015*E***14* |  | 17200 | 20.8 | 11500 | 4 | 1.4333 | No
207335135 |  | Ground Loop | GEOSTAR | 101/102J018**1*(1,4)***** |  | 18500 | 18.3 | 14500 | 3.8 | 1.5417 | Yes
217351811 |  | Ground Loop | COMFORTMAKER | HS024SR*C******1 | F(C,T)MA5*36**** | 26000 | 18.5 | 18800 | 4.1 | 2.1667 | Yes
217351812 |  | Ground Loop | COMFORTMAKER | HS024SR*N******1 | F(C,T)MA5*36**** | 25400 | 18.1 | 18400 | 4 | 2.1167 | Yes
217351815 |  | Ground Loop | COMFORTMAKER | HS036SR*C******1 | F(C,T)MA5*48**** | 39000 | 18.5 | 27400 | 3.7 | 3.25 | Yes
217351816 |  | Ground Loop | COMFORTMAKER | HS036SR*N******1 | F(C,T)MA5*48**** | 38000 | 18.1 | 26800 | 3.7 | 3.1667 | Yes
217351817 |  | Ground Loop | COMFORTMAKER | HS048SR*C******1 | F(C,T)MA5*48**** | 48500 | 17.1 | 37800 | 4 | 4.0417 | Yes
217351819 |  | Ground Loop | COMFORTMAKER | HS060SR*C******1 | F(C,T)MA5*60**** | 60500 | 17.6 | 47000 | 3.7 | 5.0417 | Yes
217351820 |  | Ground Loop | COMFORTMAKER | HS060SR*N******1 | F(C,T)MA5*60**** | 59500 | 17.3 | 46000 | 3.7 | 4.9583 | Yes
217351822 |  | Ground Loop | COMFORTMAKER | HS024SR*C******1 | EAM5*2*M*** | 25900 | 17.5 | 18900 | 3.8 | 2.1583 | Yes
217351823 |  | Ground Loop | COMFORTMAKER | HS024SR*N******1 | EAM5*2*M*** | 25400 | 17.1 | 18500 | 3.7 | 2.1167 | Yes
217351824 |  | Ground Loop | COMFORTMAKER | HS036SR*C******1 | EAM5*3*M*** | 37400 | 17.7 | 27600 | 3.6 | 3.1167 | Yes
207348659 |  | Ground Loop | WaterFurnace | URS036*3*5 |  | 33700 | 22 | 24400 | 4.2 | 2.8083 | No
207348660 |  | Ground Loop | WaterFurnace | URS036*4*1 |  | 33700 | 22 | 24400 | 4.2 | 2.8083 | No
207348661 |  | Ground Loop | WaterFurnace | URS036*4*4 |  | 33700 | 22 | 24400 | 4.2 | 2.8083 | No
207348662 |  | Ground Loop | WaterFurnace | URS036*4*5 |  | 33700 | 22 | 24400 | 4.2 | 2.8083 | No
207348663 |  | Ground Loop | WaterFurnace | URS048*0*1 |  | 45900 | 18.8 | 36400 | 4 | 3.825 | No
207348664 |  | Ground Loop | WaterFurnace | URS048*0*4 |  | 45900 | 18.8 | 36400 | 4 | 3.825 | No
207348665 |  | Ground Loop | WaterFurnace | URS048*0*5 |  | 45900 | 18.8 | 36400 | 4 | 3.825 | No
207348666 |  | Ground Loop | WaterFurnace | URS048*3*1 |  | 45900 | 18.8 | 36400 | 4 | 3.825 | No
207348667 |  | Ground Loop | WaterFurnace | URS048*3*4 |  | 45900 | 18.8 | 36400 | 4 | 3.825 | No
207348668 |  | Ground Loop | WaterFurnace | URS048*3*5 |  | 45900 | 18.8 | 36400 | 4 | 3.825 | No
207348669 |  | Ground Loop | WaterFurnace | URS048*4*1 |  | 45900 | 18.8 | 36400 | 4 | 3.825 | No
207348670 |  | Ground Loop | WaterFurnace | URS048*4*4 |  | 45900 | 18.8 | 36400 | 4 | 3.825 | No
207348671 |  | Ground Loop | WaterFurnace | URS048*4*5 |  | 45900 | 18.8 | 36400 | 4 | 3.825 | No
207348672 |  | Ground Loop | WaterFurnace | URS070*0*1 |  | 69100 | 17.6 | 54000 | 3.7 | 5.7583 | No
207348673 |  | Ground Loop | WaterFurnace | URS070*0*4 |  | 69100 | 17.6 | 54000 | 3.7 | 5.7583 | No
207348674 |  | Ground Loop | WaterFurnace | URS070*0*5 |  | 69100 | 17.6 | 54000 | 3.7 | 5.7583 | No
207348675 |  | Ground Loop | WaterFurnace | URS070*3*1 |  | 69100 | 17.6 | 54000 | 3.7 | 5.7583 | No
207348676 |  | Ground Loop | WaterFurnace | URS070*3*4 |  | 69100 | 17.6 | 54000 | 3.7 | 5.7583 | No
207348677 |  | Ground Loop | WaterFurnace | URS070*3*5 |  | 69100 | 17.6 | 54000 | 3.7 | 5.7583 | No
207348678 |  | Ground Loop | WaterFurnace | URS070*4*1 |  | 69100 | 17.6 | 54000 | 3.7 | 5.7583 | No
207348679 |  | Ground Loop | WaterFurnace | URS070*4*4 |  | 69100 | 17.6 | 54000 | 3.7 | 5.7583 | No
207348680 |  | Ground Loop | WaterFurnace | URS070*4*5 |  | 69100 | 17.6 | 54000 | 3.7 | 5.7583 | No
207348681 |  | Ground Loop | WaterFurnace | URS060*0*1 |  | 62200 | 18.4 | 47900 | 4 | 5.1833 | No
207348682 |  | Ground Loop | WaterFurnace | URS060*0*4 |  | 62200 | 18.4 | 47900 | 4 | 5.1833 | No
207348683 |  | Ground Loop | WaterFurnace | URS060*0*5 |  | 62200 | 18.4 | 47900 | 4 | 5.1833 | No
207348684 |  | Ground Loop | WaterFurnace | URS060*3*1 |  | 62200 | 18.4 | 47900 | 4 | 5.1833 | No
207348685 |  | Ground Loop | WaterFurnace | URS060*3*4 |  | 62200 | 18.4 | 47900 | 4 | 5.1833 | No
207348686 |  | Ground Loop | WaterFurnace | URS060*3*5 |  | 62200 | 18.4 | 47900 | 4 | 5.1833 | No
207348687 |  | Ground Loop | WaterFurnace | URS060*4*1 |  | 62200 | 18.4 | 47900 | 4 | 5.1833 | No
207348688 |  | Ground Loop | WaterFurnace | URS060*4*4 |  | 62200 | 18.4 | 47900 | 4 | 5.1833 | No
207348689 |  | Ground Loop | WaterFurnace | URS060*4*5 |  | 62200 | 18.4 | 47900 | 4 | 5.1833 | No
207348707 |  | Ground Loop | WaterFurnace | URD038*0*1 |  | 38200 | 19.7 | 28500 | 4.2 | 3.1833 | No
207348708 |  | Ground Loop | WaterFurnace | URD038*0*4 |  | 38200 | 19.7 | 28500 | 4.2 | 3.1833 | No
207348709 |  | Ground Loop | WaterFurnace | URD038*0*5 |  | 38200 | 19.7 | 28500 | 4.2 | 3.1833 | No
207348710 |  | Ground Loop | WaterFurnace | URD038*3*1 |  | 38200 | 19.7 | 28500 | 4.2 | 3.1833 | No
207348711 |  | Ground Loop | WaterFurnace | URD038*3*4 |  | 38200 | 19.7 | 28500 | 4.2 | 3.1833 | No
207348712 |  | Ground Loop | WaterFurnace | URD038*3*5 |  | 38200 | 19.7 | 28500 | 4.2 | 3.1833 | No
207348713 |  | Ground Loop | WaterFurnace | URD038*4*1 |  | 38200 | 19.7 | 28500 | 4.2 | 3.1833 | No
207348714 |  | Ground Loop | WaterFurnace | URD038*4*4 |  | 38200 | 19.7 | 28500 | 4.2 | 3.1833 | No
207348715 |  | Ground Loop | WaterFurnace | URD038*4*5 |  | 38200 | 19.7 | 28500 | 4.2 | 3.1833 | No
207348716 |  | Ground Loop | WaterFurnace | URD049*0*1 |  | 50800 | 19.3 | 38200 | 4 | 4.2333 | No
207348717 |  | Ground Loop | WaterFurnace | URD049*0*4 |  | 50800 | 19.3 | 38200 | 4 | 4.2333 | No
207348718 |  | Ground Loop | WaterFurnace | URD049*0*5 |  | 50800 | 19.3 | 38200 | 4 | 4.2333 | No
207348719 |  | Ground Loop | WaterFurnace | URD049*3*1 |  | 50800 | 19.3 | 38200 | 4 | 4.2333 | No
207348720 |  | Ground Loop | WaterFurnace | URD049*3*4 |  | 50800 | 19.3 | 38200 | 4 | 4.2333 | No
207348721 |  | Ground Loop | WaterFurnace | URD049*3*5 |  | 50800 | 19.3 | 38200 | 4 | 4.2333 | No
207348722 |  | Ground Loop | WaterFurnace | URD049*4*1 |  | 50800 | 19.3 | 38200 | 4 | 4.2333 | No
207348723 |  | Ground Loop | WaterFurnace | URD049*4*4 |  | 50800 | 19.3 | 38200 | 4 | 4.2333 | No
207348724 |  | Ground Loop | WaterFurnace | URD049*4*5 |  | 50800 | 19.3 | 38200 | 4 | 4.2333 | No
207348725 |  | Ground Loop | WaterFurnace | URD064*0*1 |  | 65500 | 19.3 | 47300 | 3.8 | 5.4583 | No
207348726 |  | Ground Loop | WaterFurnace | URD064*0*4 |  | 65500 | 19.3 | 47300 | 3.8 | 5.4583 | No
207348727 |  | Ground Loop | WaterFurnace | URD064*0*5 |  | 65500 | 19.3 | 47300 | 3.8 | 5.4583 | No
207348728 |  | Ground Loop | WaterFurnace | URD064*3*1 |  | 65500 | 19.3 | 47300 | 3.8 | 5.4583 | No
207348729 |  | Ground Loop | WaterFurnace | URD064*3*4 |  | 65500 | 19.3 | 47300 | 3.8 | 5.4583 | No
207348730 |  | Ground Loop | WaterFurnace | URD064*3*5 |  | 65500 | 19.3 | 47300 | 3.8 | 5.4583 | No
207348731 |  | Ground Loop | WaterFurnace | URD064*4*1 |  | 65500 | 19.3 | 47300 | 3.8 | 5.4583 | No
217752677 |  | Ground Loop | DAIKIN | WSSH024J1*H*T |  | 25700 | 21.15 | 17100 | 4 | 2.1417 | No
217752679 |  | Ground Loop | DAIKIN | WSSH024J1*H*C |  | 25700 | 21.15 | 17100 | 4 | 2.1417 | No
217752681 |  | Ground Loop | DAIKIN | WSSH030J1*H*T |  | 30600 | 21.15 | 21200 | 3.95 | 2.55 | No
217752683 |  | Ground Loop | DAIKIN | WSSH030J1*H*C |  | 30600 | 21.15 | 21200 | 3.95 | 2.55 | No
217752685 |  | Ground Loop | DAIKIN | WSSH036J1*H*T |  | 40300 | 20.75 | 27600 | 3.61 | 3.3583 | No
217752687 |  | Ground Loop | DAIKIN | WSSH036J1*H*C |  | 40300 | 20.75 | 27600 | 3.61 | 3.3583 | No
217752689 |  | Ground Loop | DAIKIN | WSSH042J1*H*T |  | 44000 | 21.27 | 29000 | 3.82 | 3.6667 | No
8791878 |  | Ground Loop | GEOSTAR | 101/102H060**1*(1,4)***** |  | 62200 | 18.4 | 47900 | 4 | 5.1833 | No
8791879 |  | Ground Loop | GeoSmart Energy | GS060**1*(1,4)********H |  | 62200 | 18.4 | 47900 | 4 | 5.1833 | No
8791880 |  | Ground Loop | YORK BY JOHNSON CONTROLS | YAFS060**1*(1,4)****H |  | 62200 | 18.4 | 47900 | 4 | 5.1833 | No
8791883 |  | Ground Loop | GEOSTAR | 101/102H060**1*0***** |  | 62300 | 17.4 | 46100 | 3.7 | 5.1917 | No
8791884 |  | Ground Loop | GeoSmart Energy | GS060**1*0********H |  | 62300 | 17.4 | 46100 | 3.7 | 5.1917 | No
8791885 |  | Ground Loop | YORK BY JOHNSON CONTROLS | YAFS060**1*0****H |  | 62300 | 17.4 | 46100 | 3.7 | 5.1917 | No
8964157 |  | Ground Loop | BRYANT | GC036C/H/V******1*X1 + UI |  | 39900 | 20.2 | 28400 | 3.95 | 3.325 | Yes
8964158 |  | Ground Loop | CARRIER | GC036C/H/V******1**1 + UI |  | 39900 | 20.2 | 28400 | 3.95 | 3.325 | Yes
202434117 |  | Ground Loop | BOSCH | LV024-1VTC-***T/A*D-**T/G |  | 25800 | 17.65 | 17700 | 3.6 | 2.15 | No
202434119 |  | Ground Loop | BOSCH | LV024-1HZC-***T/A*D-**T/G |  | 25800 | 17.65 | 17700 | 3.6 | 2.15 | No
202434121 |  | Ground Loop | BOSCH | LV024-1VTN-***T/A*D-**T/G |  | 25700 | 17.15 | 17400 | 3.6 | 2.1417 | No
202434123 |  | Ground Loop | BOSCH | LV024-1HZN-***T/A*D-**T/G |  | 25700 | 17.15 | 17400 | 3.6 | 2.1417 | No
202434125 |  | Ground Loop | BOSCH | LV036-1VTC-***T/A*D-**T/G |  | 38300 | 17.1 | 26700 | 3.6 | 3.1917 | No
202434127 |  | Ground Loop | BOSCH | LV036-1HZC-***T/A*D-**T/G |  | 38300 | 17.1 | 26700 | 3.6 | 3.1917 | No
215268338 |  | Ground Loop | WaterFurnace | V3A(V/H)024*S3**4 |  | 24800 | 17.8 | 18500 | 3.7 | 2.0667 | No
215268339 |  | Ground Loop | WaterFurnace | V3A(V/H)024*S4**1 |  | 24800 | 17.8 | 18500 | 3.7 | 2.0667 | No
215268340 |  | Ground Loop | WaterFurnace | V3A(V/H)024*S4**4 |  | 24800 | 17.8 | 18500 | 3.7 | 2.0667 | No
215268348 |  | Ground Loop | WaterFurnace | V3A(V/H)036*S0**4 |  | 36000 | 17.5 | 27000 | 3.7 | 3 | No
215268349 |  | Ground Loop | WaterFurnace | V3A(V/H)036*S2**1 |  | 36000 | 17.5 | 27000 | 3.7 | 3 | No
215268350 |  | Ground Loop | WaterFurnace | V3A(V/H)036*S2**4 |  | 36000 | 17.5 | 27000 | 3.7 | 3 | No
215268351 |  | Ground Loop | WaterFurnace | V3A(V/H)036*S3**1 |  | 36000 | 17.5 | 27000 | 3.7 | 3 | No
215268352 |  | Ground Loop | WaterFurnace | V3A(V/H)036*S3**4 |  | 36000 | 17.5 | 27000 | 3.7 | 3 | No
215268353 |  | Ground Loop | WaterFurnace | V3A(V/H)036*S4**1 |  | 36000 | 17.5 | 27000 | 3.7 | 3 | No
215268354 |  | Ground Loop | WaterFurnace | V3A(V/H)036*S4**4 |  | 36000 | 17.5 | 27000 | 3.7 | 3 | No
215268355 |  | Ground Loop | WaterFurnace | V3A(V/H)042*S0**4 |  | 42000 | 17.5 | 32000 | 3.7 | 3.5 | No
215268356 |  | Ground Loop | WaterFurnace | V3A(V/H)042*S3**1 |  | 42000 | 17.5 | 32000 | 3.7 | 3.5 | No
215268357 |  | Ground Loop | WaterFurnace | V3A(V/H)042*S3**4 |  | 42000 | 17.5 | 32000 | 3.7 | 3.5 | No
215268358 |  | Ground Loop | WaterFurnace | V3A(V/H)042*S4**1 |  | 42000 | 17.5 | 32000 | 3.7 | 3.5 | No
215268359 |  | Ground Loop | WaterFurnace | V3A(V/H)042*S4**4 |  | 42000 | 17.5 | 32000 | 3.7 | 3.5 | No
215268365 |  | Ground Loop | WaterFurnace | V3A(V/H)060*S0**4 |  | 62000 | 17 | 47000 | 3.6 | 5.1667 | No
215268366 |  | Ground Loop | WaterFurnace | V3A(V/H)060*S3**1 |  | 62000 | 17 | 47000 | 3.6 | 5.1667 | No
215268367 |  | Ground Loop | WaterFurnace | V3A(V/H)060*S3**4 |  | 62000 | 17 | 47000 | 3.6 | 5.1667 | No
215268368 |  | Ground Loop | WaterFurnace | V3A(V/H)060*S4**1 |  | 62000 | 17 | 47000 | 3.6 | 5.1667 | No
215268369 |  | Ground Loop | WaterFurnace | V3A(V/H)060*S4**4 |  | 62000 | 17 | 47000 | 3.6 | 5.1667 | No
215268664 |  | Ground Loop | WaterFurnace | V5A(V/H)012*R0**6 |  | 13000 | 18 | 9500 | 3.6 | 1.0833 | No
215268665 |  | Ground Loop | WaterFurnace | V5A(V/H)015*R0**1 |  | 15500 | 19.5 | 12000 | 4.1 | 1.2917 | No
215268666 |  | Ground Loop | WaterFurnace | V5A(V/H)018*R0**1 |  | 18500 | 18.3 | 14500 | 4 | 1.5417 | No
215268667 |  | Ground Loop | WaterFurnace | V5A(V/H)024*S0**1 |  | 26000 | 20.6 | 19000 | 4 | 2.1667 | No
215268668 |  | Ground Loop | WaterFurnace | V5A(V/H)030*S0**1 |  | 30000 | 21 | 23000 | 3.9 | 2.5 | No
215268669 |  | Ground Loop | WaterFurnace | V5A(V/H)036*S0**1 |  | 37500 | 21.5 | 26000 | 4.2 | 3.125 | No
215268670 |  | Ground Loop | WaterFurnace | V5A(V/H)042*S0**1 |  | 42000 | 21.2 | 32000 | 4.2 | 3.5 | No
215268671 |  | Ground Loop | WaterFurnace | V5A(V/H)048*S0**1 |  | 51000 | 19 | 38500 | 4.2 | 4.25 | No
215268672 |  | Ground Loop | WaterFurnace | V5A(V/H)060*S0**1 |  | 63000 | 19.2 | 47900 | 3.9 | 5.25 | No
215268673 |  | Ground Loop | WaterFurnace | V5A(V/H)072*S0**1 |  | 70000 | 17.8 | 54000 | 3.7 | 5.8333 | No
4947178 |  | Ground Loop | TRANE | VSVE0241 |  | 25900 | 22.32 | 18400 | 4.17 | 2.1583 | No
4947179 |  | Ground Loop | TRANE | VSVE0242 |  | 25900 | 22.32 | 18400 | 4.17 | 2.1583 | No
4947180 |  | Ground Loop | TRANE | VSVE0244 |  | 25900 | 22.32 | 18400 | 4.17 | 2.1583 | No
4947183 |  | Ground Loop | TRANE | VSVE0331 |  | 34300 | 18.08 | 24500 | 3.86 | 2.8583 | No
4947184 |  | Ground Loop | TRANE | VSVE0332 |  | 34300 | 18.08 | 24500 | 3.86 | 2.8583 | No
4947185 |  | Ground Loop | TRANE | VSVE0334 |  | 34300 | 18.08 | 24500 | 3.86 | 2.8583 | No
4947240 |  | Ground Loop | TRANE | VSVE0501 |  | 54100 | 18.76 | 41400 | 3.75 | 4.5083 | No
4947241 |  | Ground Loop | TRANE | VSVE0502 |  | 54100 | 18.76 | 41400 | 3.75 | 4.5083 | No
4947242 |  | Ground Loop | TRANE | VSVE0504 |  | 54100 | 18.76 | 41400 | 3.75 | 4.5083 | No
5211514 |  | Ground Loop | DAIKIN | WGSV/WGSH007B*A |  | 8400 | 18.1 | 6200 | 3.9 | 0.7 | No
5211515 |  | Ground Loop | DAIKIN | WGSV/WGSH007B*E |  | 8400 | 18.1 | 6200 | 3.9 | 0.7 | No
5211516 |  | Ground Loop | DAIKIN | WGSV/WGSH007B*J |  | 8400 | 18.1 | 6200 | 3.9 | 0.7 | No
5220636 |  | Ground Loop | DAIKIN | WGSV/WGSH012B*A |  | 13300 | 18.1 | 10000 | 3.9 | 1.1083 | No
5220637 |  | Ground Loop | DAIKIN | WGSV/WGSH012B*E |  | 13300 | 18.1 | 10000 | 3.9 | 1.1083 | No
5220638 |  | Ground Loop | DAIKIN | WGSV/WGSH012B*J |  | 13300 | 17.2 | 10000 | 3.8 | 1.1083 | No
5220663 |  | Ground Loop | DAIKIN | WGSV/WGSH015B*E |  | 16000 | 21.2 | 11700 | 4.1 | 1.3333 | No
5220664 |  | Ground Loop | DAIKIN | WGSV/WGSH015B*J |  | 16000 | 19.1 | 11700 | 3.8 | 1.3333 | No
5220666 |  | Ground Loop | DAIKIN | WGSV/WGSH019B*E |  | 18700 | 18.7 | 13800 | 4.1 | 1.5583 | No
5220667 |  | Ground Loop | DAIKIN | WGSV/WGSH019B*J |  | 18700 | 18.7 | 13800 | 4.1 | 1.5583 | No
5220670 |  | Ground Loop | DAIKIN | WGSV/WGSH024B*E |  | 27500 | 19.9 | 17700 | 4.1 | 2.2917 | No
5220671 |  | Ground Loop | DAIKIN | WGSV/WGSH024B*F |  | 27500 | 19.9 | 17700 | 4.1 | 2.2917 | No
5220672 |  | Ground Loop | DAIKIN | WGSV/WGSH024B*J |  | 27500 | 19.9 | 17700 | 4.1 | 2.2917 | No
5220673 |  | Ground Loop | DAIKIN | WGSV/WGSH024B*K |  | 27500 | 19.9 | 17700 | 4.1 | 2.2917 | No
5220675 |  | Ground Loop | DAIKIN | WGSV/WGSH030B*E |  | 31300 | 20.1 | 21600 | 4.1 | 2.6083 | No
5220676 |  | Ground Loop | DAIKIN | WGSV/WGSH030B*F |  | 31300 | 20.1 | 21600 | 4.1 | 2.6083 | No
5220677 |  | Ground Loop | DAIKIN | WGSV/WGSH030B*J |  | 31300 | 20.1 | 21600 | 4.1 | 2.6083 | No
5220678 |  | Ground Loop | DAIKIN | WGSV/WGSH030B*K |  | 31300 | 20.1 | 21600 | 4.1 | 2.6083 | No
5220681 |  | Ground Loop | DAIKIN | WGSV/WGSH036B*E |  | 38500 | 22 | 26200 | 4.3 | 3.2083 | No
214595688 |  | Ground Loop | AAON, Inc. | M2-007-2-H-GCAC-V0-10-000-A |  | 73700 | 17 | 52600 | 3.6 | 6.1417 | No
214595689 |  | Ground Loop | AAON, Inc. | M2-007-2-H-GCBC-V0-10-000-A |  | 78000 | 17.8 | 51600 | 3.6 | 6.5 | No
214595690 |  | Ground Loop | AAON, Inc. | M2-007-3-H-GCAC-V0-10-000-A |  | 73700 | 17 | 52600 | 3.6 | 6.1417 | No
214595691 |  | Ground Loop | AAON, Inc. | M2-007-3-H-GCBC-V0-10-000-A |  | 78000 | 17.8 | 51600 | 3.6 | 6.5 | No
214595692 |  | Ground Loop | AAON, Inc. | M2-007-4-H-GCAC-V0-10-000-A |  | 73700 | 17 | 52600 | 3.6 | 6.1417 | No
214595693 |  | Ground Loop | AAON, Inc. | M2-007-4-H-GCBC-V0-10-000-A |  | 78000 | 17.8 | 51600 | 3.6 | 6.5 | No
206438781 |  | Ground Loop | FHP | EP009-1HZ/VT*-*****B |  | 9500 | 17.05 | 6800 | 3.6 | 0.79167 | No
206438782 |  | Ground Loop | FHP | EP009-2HZ/VT*-*****B |  | 9500 | 17.05 | 6800 | 3.6 | 0.79167 | No
206438783 |  | Ground Loop | FHP | EP012-1HZ/VT*-*****B |  | 12600 | 17.5 | 9300 | 3.6 | 1.05 | No
206438784 |  | Ground Loop | FHP | EP015-1HZ/VT*-*****B |  | 16200 | 19.8 | 11000 | 3.63 | 1.35 | No
206438785 |  | Ground Loop | FHP | EP015-2HZ/VT*-*****B |  | 16200 | 19.8 | 11000 | 3.63 | 1.35 | No
206438786 |  | Ground Loop | FHP | EP030-2HZ/VT*-*****B |  | 28500 | 19.4 | 20300 | 3.95 | 2.375 | No
206438787 |  | Ground Loop | FHP | EP030-4HZ/VT*-*****B |  | 28500 | 19.4 | 20300 | 3.95 | 2.375 | No
206438788 |  | Ground Loop | FHP | EP030-3HZ/VT*-*****B |  | 28500 | 19.4 | 20300 | 3.95 | 2.375 | No
206438789 |  | Ground Loop | FHP | EP030-1HZ/VT*-*****B |  | 28500 | 19.4 | 20300 | 3.95 | 2.375 | No
206438790 |  | Ground Loop | FHP | EP060-4HZ/VT*-*****B |  | 61500 | 17.45 | 46900 | 4.05 | 5.125 | No
206438791 |  | Ground Loop | FHP | EP060-3HZ/VT*-*****B |  | 61500 | 17.45 | 46900 | 4.05 | 5.125 | No
206438792 |  | Ground Loop | FHP | EP060-1HZ/VT*-*****B |  | 61500 | 17.45 | 46900 | 4.05 | 5.125 | No
206438793 |  | Ground Loop | FHP | EP070-1HZ/VT*-*****B |  | 70500 | 17.56 | 56500 | 3.77 | 5.875 | No
206438794 |  | Ground Loop | FHP | EP070-3HZ/VT*-*****B |  | 70500 | 17.56 | 56500 | 3.77 | 5.875 | No
206438795 |  | Ground Loop | FHP | EP070-4HZ/VT*-*****B |  | 70500 | 17.56 | 56500 | 3.77 | 5.875 | No
202434372 |  | Ground Loop | FHP | LV024-1VTC-***T/A*D-**T/G |  | 25800 | 17.65 | 17700 | 3.6 | 2.15 | No
202434373 |  | Ground Loop | FHP | LV024-3VTC-***T/A*D-**T/G |  | 25800 | 17.65 | 17700 | 3.6 | 2.15 | No
202434374 |  | Ground Loop | FHP | LV024-4VTC-***T/A*D-**T/G |  | 25800 | 17.65 | 17700 | 3.6 | 2.15 | No
202434375 |  | Ground Loop | FHP | LV024-2VTC-***T/A*D-**T/G |  | 25800 | 17.65 | 17700 | 3.6 | 2.15 | No
202434380 |  | Ground Loop | FHP | LV024-1HZC-***T/A*D-**T/G |  | 25800 | 17.65 | 17700 | 3.6 | 2.15 | No
202434381 |  | Ground Loop | FHP | LV024-3HZC-***T/A*D-**T/G |  | 25800 | 17.65 | 17700 | 3.6 | 2.15 | No
202434382 |  | Ground Loop | FHP | LV024-4HZC-***T/A*D-**T/G |  | 25800 | 17.65 | 17700 | 3.6 | 2.15 | No
202434383 |  | Ground Loop | FHP | LV024-2HZC-***T/A*D-**T/G |  | 25800 | 17.65 | 17700 | 3.6 | 2.15 | No
207177431 |  | Ground Loop | TRANE | GEVG009A |  | 8900 | 17.8 | 6700 | 3.7 | 0.74167 | No
207177432 |  | Ground Loop | TRANE | GEVG0097 |  | 8900 | 17.8 | 6700 | 3.7 | 0.74167 | No
207177433 |  | Ground Loop | TRANE | GEVG012A |  | 12100 | 17.6 | 9400 | 3.7 | 1.0083 | No
207177434 |  | Ground Loop | TRANE | GEVG0127 |  | 12100 | 17.6 | 9400 | 3.7 | 1.0083 | No
207177435 |  | Ground Loop | TRANE | GEVG015A |  | 15500 | 17.4 | 12300 | 3.6 | 1.2917 | No
207177436 |  | Ground Loop | TRANE | GEVG0157 |  | 15500 | 17.4 | 12300 | 3.6 | 1.2917 | No
207177437 |  | Ground Loop | TRANE | GEVG018A |  | 18100 | 17.7 | 14300 | 3.6 | 1.5083 | No
207177438 |  | Ground Loop | TRANE | GEVG0187 |  | 18100 | 17.7 | 14300 | 3.6 | 1.5083 | No
207177439 |  | Ground Loop | TRANE | GEVG024A |  | 24800 | 18.5 | 19600 | 3.8 | 2.0667 | No
215224688 |  | Ground Loop | BOSCH | RF018-1VT/HZN-*****A |  | 19700 | 18 | 14200 | 3.6 | 1.6417 | Yes
215224691 |  | Ground Loop | BOSCH | RF024-1VT/HZC-*****A |  | 25000 | 17 | 18000 | 3.7 | 2.0833 | Yes
215224692 |  | Ground Loop | BOSCH | RF024-1VT/HZN-*****A |  | 25000 | 17 | 18000 | 3.7 | 2.0833 | Yes
214063779 |  | Ground Loop | GeoSmart Energy | GBV/GBH042**0*4 |  | 40700 | 21.7 | 28900 | 4 | 3.3917 | No
214063780 |  | Ground Loop | GeoSmart Energy | GBV/GBH049**0*1 |  | 50800 | 19.3 | 38200 | 4 | 4.2333 | No
214063781 |  | Ground Loop | GeoSmart Energy | GBV/GBH049**0*4 |  | 50800 | 19.3 | 38200 | 4 | 4.2333 | No
214063782 |  | Ground Loop | GeoSmart Energy | GBV/GBH060**0*0 |  | 62300 | 17.4 | 46100 | 3.7 | 5.1917 | No
214063783 |  | Ground Loop | GeoSmart Energy | GBV/GBH060**0*1 |  | 62200 | 18.4 | 47900 | 4 | 5.1833 | No
214063784 |  | Ground Loop | GeoSmart Energy | GBV/GBH060**0*4 |  | 62200 | 18.4 | 47900 | 4 | 5.1833 | No
214063785 |  | Ground Loop | GeoSmart Energy | GBV/GBH064**0*1 |  | 65500 | 19.3 | 47300 | 3.8 | 5.4583 | No
214063786 |  | Ground Loop | GeoSmart Energy | GBV/GBH064**0*4 |  | 65500 | 19.3 | 47300 | 3.8 | 5.4583 | No
214063788 |  | Ground Loop | GeoSmart Energy | GBV/GBH070**0*1 |  | 69100 | 17.6 | 54000 | 3.7 | 5.7583 | No
214063789 |  | Ground Loop | GeoSmart Energy | GBV/GBH070**0*4 |  | 69100 | 17.6 | 54000 | 3.7 | 5.7583 | No
214063790 |  | Ground Loop | GeoSmart Energy | GBV/GBH072**0*1 |  | 73800 | 18.2 | 55400 | 3.7 | 6.15 | No
214063791 |  | Ground Loop | GeoSmart Energy | GBV/GBH072**0*4 |  | 73800 | 18.2 | 55400 | 3.7 | 6.15 | No
214067547 |  | Ground Loop | GeoSmart Energy | GBV/GBH024**3*0 |  | 26000 | 19.2 | 18900 | 3.7 | 2.1667 | No
214067548 |  | Ground Loop | GeoSmart Energy | GBV/GBH024**3*1 |  | 26000 | 19.6 | 19000 | 3.8 | 2.1667 | No
214067549 |  | Ground Loop | GeoSmart Energy | GBV/GBH024**3*4 |  | 26000 | 19.6 | 19000 | 3.8 | 2.1667 | No
214067550 |  | Ground Loop | GeoSmart Energy | GBV/GBH024**4*0 |  | 26000 | 19.2 | 18900 | 3.7 | 2.1667 | No
214067551 |  | Ground Loop | GeoSmart Energy | GBV/GBH024**4*1 |  | 26000 | 19.6 | 19000 | 3.8 | 2.1667 | No
214067552 |  | Ground Loop | GeoSmart Energy | GBV/GBH024**4*4 |  | 26000 | 19.6 | 19000 | 3.8 | 2.1667 | No
214067553 |  | Ground Loop | GeoSmart Energy | GBV/GBH026**3*1 |  | 26400 | 19.6 | 19500 | 4 | 2.2 | No
214067554 |  | Ground Loop | GeoSmart Energy | GBV/GBH026**3*4 |  | 26400 | 19.6 | 19500 | 4 | 2.2 | No
214067555 |  | Ground Loop | GeoSmart Energy | GBV/GBH026**4*1 |  | 26400 | 19.6 | 19500 | 4 | 2.2 | No
214067556 |  | Ground Loop | GeoSmart Energy | GBV/GBH026**4*4 |  | 26400 | 19.6 | 19500 | 4 | 2.2 | No
214067557 |  | Ground Loop | GeoSmart Energy | GBV/GBH030**3*0 |  | 27900 | 21.1 | 20300 | 3.7 | 2.325 | No
214067558 |  | Ground Loop | GeoSmart Energy | GBV/GBH030**3*1 |  | 28100 | 22 | 20500 | 3.9 | 2.3417 | No
214067559 |  | Ground Loop | GeoSmart Energy | GBV/GBH030**3*4 |  | 28100 | 22 | 20500 | 3.9 | 2.3417 | No
214067560 |  | Ground Loop | GeoSmart Energy | GBV/GBH030**4*0 |  | 27900 | 21.1 | 20300 | 3.7 | 2.325 | No
214067561 |  | Ground Loop | GeoSmart Energy | GBV/GBH030**4*1 |  | 28100 | 22 | 20500 | 3.9 | 2.3417 | No
214067562 |  | Ground Loop | GeoSmart Energy | GBV/GBH030**4*4 |  | 28100 | 22 | 20500 | 3.9 | 2.3417 | No
214067563 |  | Ground Loop | GeoSmart Energy | GBV/GBH036**3*0 |  | 32900 | 19.2 | 24400 | 3.8 | 2.7417 | No
214067564 |  | Ground Loop | GeoSmart Energy | GBV/GBH036**3*1 |  | 33700 | 22 | 24400 | 4.2 | 2.8083 | No
214067565 |  | Ground Loop | GeoSmart Energy | GBV/GBH036**3*4 |  | 33700 | 22 | 24400 | 4.2 | 2.8083 | No
214067566 |  | Ground Loop | GeoSmart Energy | GBV/GBH036**4*0 |  | 32900 | 19.2 | 24400 | 3.8 | 2.7417 | No
214067567 |  | Ground Loop | GeoSmart Energy | GBV/GBH036**4*1 |  | 33700 | 22 | 24400 | 4.2 | 2.8083 | No
214067568 |  | Ground Loop | GeoSmart Energy | GBV/GBH036**4*4 |  | 33700 | 22 | 24400 | 4.2 | 2.8083 | No
214067569 |  | Ground Loop | GeoSmart Energy | GBV/GBH038**3*1 |  | 38200 | 19.7 | 28500 | 4.2 | 3.1833 | No
214067570 |  | Ground Loop | GeoSmart Energy | GBV/GBH038**3*4 |  | 38200 | 19.7 | 28500 | 4.2 | 3.1833 | No
214067571 |  | Ground Loop | GeoSmart Energy | GBV/GBH038**4*1 |  | 38200 | 19.7 | 28500 | 4.2 | 3.1833 | No
214067572 |  | Ground Loop | GeoSmart Energy | GBV/GBH038**4*4 |  | 38200 | 19.7 | 28500 | 4.2 | 3.1833 | No
214067574 |  | Ground Loop | GeoSmart Energy | GBV/GBH042**3*1 |  | 40700 | 21.7 | 28900 | 4 | 3.3917 | No
214067575 |  | Ground Loop | GeoSmart Energy | GBV/GBH042**3*4 |  | 40700 | 21.7 | 28900 | 4 | 3.3917 | No
214067577 |  | Ground Loop | GeoSmart Energy | GBV/GBH042**4*1 |  | 40700 | 21.7 | 28900 | 4 | 3.3917 | No
214067578 |  | Ground Loop | GeoSmart Energy | GBV/GBH042**4*4 |  | 40700 | 21.7 | 28900 | 4 | 3.3917 | No
214067581 |  | Ground Loop | GeoSmart Energy | GBV/GBH048**4*1 |  | 45900 | 18.8 | 36400 | 4 | 3.825 | No
215837814 |  | Ground Loop | DAIKIN | WSSH024F3*G/J*T |  | 25700 | 21.15 | 17100 | 4 | 2.1417 | No
215837815 |  | Ground Loop | DAIKIN | WSSH024J1*G/J*T |  | 25700 | 21.15 | 17100 | 4 | 2.1417 | No
215837817 |  | Ground Loop | DAIKIN | WSSH024K3*G/J*T |  | 25700 | 21.15 | 17100 | 4 | 2.1417 | No
215837822 |  | Ground Loop | DAIKIN | WSSH024F3*G/J*C |  | 25700 | 21.15 | 17100 | 4 | 2.1417 | No
215837824 |  | Ground Loop | DAIKIN | WSSH024J1*G/J*C |  | 25700 | 21.15 | 17100 | 4 | 2.1417 | No
215837825 |  | Ground Loop | DAIKIN | WSSH024K3*G/J*C |  | 25700 | 21.15 | 17100 | 4 | 2.1417 | No
215837831 |  | Ground Loop | DAIKIN | WSSH030F3*G/J*T |  | 30600 | 22.05 | 21200 | 4.12 | 2.55 | No
215837832 |  | Ground Loop | DAIKIN | WSSH030J1*G/J*T |  | 30600 | 21.15 | 21200 | 3.95 | 2.55 | No
215837833 |  | Ground Loop | DAIKIN | WSSH030K3*G/J*T |  | 30600 | 22.05 | 21200 | 4.12 | 2.55 | No
215837839 |  | Ground Loop | DAIKIN | WSSH030F3*G/J*C |  | 30600 | 22.05 | 21200 | 4.12 | 2.55 | No
215837840 |  | Ground Loop | DAIKIN | WSSH030J1*G/J*C |  | 30600 | 21.15 | 21200 | 3.95 | 2.55 | No
215837841 |  | Ground Loop | DAIKIN | WSSH030K3*G/J*C |  | 30600 | 22.05 | 21200 | 4.12 | 2.55 | No
215837847 |  | Ground Loop | DAIKIN | WSSH036F3*G/J*T |  | 40300 | 21.27 | 27600 | 3.6 | 3.3583 | No
215837848 |  | Ground Loop | DAIKIN | WSSH036J1*G/J*T |  | 40300 | 20.75 | 27600 | 3.61 | 3.3583 | No
215837850 |  | Ground Loop | DAIKIN | WSSH036K3*G/J*T |  | 40300 | 21.19 | 27600 | 3.6 | 3.3583 | No
217014532 |  | Ground Loop | HEIL | HCR72V**C******1 |  | 70000 | 17 | 55000 | 3.8 | 5.8333 | Yes
217014533 |  | Ground Loop | ARCOAIRE | HCR72V**C******1 |  | 70000 | 17 | 55000 | 3.8 | 5.8333 | Yes
217014534 |  | Ground Loop | KEEPRITE | HCR72V**C******1 |  | 70000 | 17 | 55000 | 3.8 | 5.8333 | Yes
217014535 |  | Ground Loop | TEMPSTAR | HCR72V**C******1 |  | 70000 | 17 | 55000 | 3.8 | 5.8333 | Yes
217014536 |  | Ground Loop | COMFORTMAKER | HCR72V**C******1 |  | 70000 | 17 | 55000 | 3.8 | 5.8333 | Yes
217014537 |  | Ground Loop | DAY & NIGHT | HCR72V**C******1 |  | 70000 | 17 | 55000 | 3.8 | 5.8333 | Yes
217014544 |  | Ground Loop | HEIL | HCR72H**C******1 |  | 70000 | 17 | 55000 | 3.8 | 5.8333 | Yes
217014545 |  | Ground Loop | ARCOAIRE | HCR72H**C******1 |  | 70000 | 17 | 55000 | 3.8 | 5.8333 | Yes
217014546 |  | Ground Loop | KEEPRITE | HCR72H**C******1 |  | 70000 | 17 | 55000 | 3.8 | 5.8333 | Yes
217014547 |  | Ground Loop | TEMPSTAR | HCR72H**C******1 |  | 70000 | 17 | 55000 | 3.8 | 5.8333 | Yes
217014548 |  | Ground Loop | COMFORTMAKER | HCR72H**C******1 |  | 70000 | 17 | 55000 | 3.8 | 5.8333 | Yes
217014549 |  | Ground Loop | DAY & NIGHT | HCR72H**C******1 |  | 70000 | 17 | 55000 | 3.8 | 5.8333 | Yes
217037811 |  | Ground Loop | GeoSmart Energy | S5SS024BD1 | S5BM024BN1**2 | 23800 | 18.4 | 18800 | 3.9 | 1.9833 | Yes
217037812 |  | Ground Loop | GeoSmart Energy | S5SS036BD1 | S5BM036BN1**2 | 37000 | 19.8 | 28400 | 4.2 | 3.0833 | Yes
217037813 |  | Ground Loop | GeoSmart Energy | S5SS048BD1 | S5BM048BN1**2 | 47100 | 18.2 | 37900 | 4.2 | 3.925 | Yes
217037814 |  | Ground Loop | GeoSmart Energy | S5SS060BD1 | S5BM060BN1**2 | 59900 | 18.2 | 46700 | 3.9 | 4.9917 | Yes
217037816 |  | Ground Loop | GeoSmart Energy | S5SZ024BD1 | S5BM024BN1**2 | 23800 | 18.4 | 18800 | 3.9 | 1.9833 | Yes
217037817 |  | Ground Loop | GeoSmart Energy | S5SZ036BD1 | S5BM036BN1**2 | 37000 | 19.8 | 28400 | 4.2 | 3.0833 | Yes
217037818 |  | Ground Loop | GeoSmart Energy | S5SZ048BD1 | S5BM048BN1**2 | 47100 | 18.2 | 37900 | 4.2 | 3.925 | Yes
217037819 |  | Ground Loop | GeoSmart Energy | S5SZ060BD1 | S5BM060BN1**2 | 59900 | 18.2 | 46700 | 3.9 | 4.9917 | Yes
217037821 |  | Ground Loop | GeoSmart Energy | S5SS024BD1 | A5D(C/U)024B* | 23800 | 18.4 | 18800 | 3.9 | 1.9833 | Yes
217037822 |  | Ground Loop | GeoSmart Energy | S5SS036BD1 | A5D(C/U)036B* | 37000 | 19.8 | 28400 | 4.2 | 3.0833 | Yes
217037823 |  | Ground Loop | GeoSmart Energy | S5SS048BD1 | A5D(C/U)048B* | 47100 | 18.2 | 37900 | 4.2 | 3.925 | Yes
216979822 |  | Ground Loop | BRYANT | GCA48V/H**C******1 |  | 51000 | 18 | 38000 | 4 | 4.25 | Yes
216979823 |  | Ground Loop | CARRIER | GCA48V/H**N******1 |  | 50500 | 17.5 | 37500 | 4 | 4.2083 | Yes
216979824 |  | Ground Loop | BRYANT | GCA48V/H**N******1 |  | 50500 | 17.5 | 37500 | 4 | 4.2083 | Yes
216979825 |  | Ground Loop | CARRIER | GCA60V/H**C******1 |  | 63000 | 18 | 48000 | 4 | 5.25 | Yes
216979826 |  | Ground Loop | BRYANT | GCA60V/H**C******1 |  | 63000 | 18 | 48000 | 4 | 5.25 | Yes
216979827 |  | Ground Loop | CARRIER | GCA60V/H**N******1 |  | 62500 | 18 | 47500 | 4 | 5.2083 | Yes
216979828 |  | Ground Loop | BRYANT | GCA60V/H**N******1 |  | 62500 | 18 | 47500 | 4 | 5.2083 | Yes
216979837 |  | Ground Loop | HEIL | HCR24V**C******1 |  | 25500 | 18.5 | 18000 | 4 | 2.125 | Yes
216979838 |  | Ground Loop | ARCOAIRE | HCR24V**C******1 |  | 25500 | 18.5 | 18000 | 4 | 2.125 | Yes
216979839 |  | Ground Loop | KEEPRITE | HCR24V**C******1 |  | 25500 | 18.5 | 18000 | 4 | 2.125 | Yes
216979840 |  | Ground Loop | TEMPSTAR | HCR24V**C******1 |  | 25500 | 18.5 | 18000 | 4 | 2.125 | Yes
216979841 |  | Ground Loop | COMFORTMAKER | HCR24V**C******1 |  | 25500 | 18.5 | 18000 | 4 | 2.125 | Yes
216979842 |  | Ground Loop | DAY & NIGHT | HCR24V**C******1 |  | 25500 | 18.5 | 18000 | 4 | 2.125 | Yes
216979843 |  | Ground Loop | HEIL | HCR24V**N******1 |  | 25000 | 18.5 | 17500 | 4 | 2.0833 | Yes
216979844 |  | Ground Loop | ARCOAIRE | HCR24V**N******1 |  | 25000 | 18.5 | 17500 | 4 | 2.0833 | Yes
216979845 |  | Ground Loop | KEEPRITE | HCR24V**N******1 |  | 25000 | 18.5 | 17500 | 4 | 2.0833 | Yes
216979846 |  | Ground Loop | TEMPSTAR | HCR24V**N******1 |  | 25000 | 18.5 | 17500 | 4 | 2.0833 | Yes
216979847 |  | Ground Loop | COMFORTMAKER | HCR24V**N******1 |  | 25000 | 18.5 | 17500 | 4 | 2.0833 | Yes
216979848 |  | Ground Loop | DAY & NIGHT | HCR24V**N******1 |  | 25000 | 18.5 | 17500 | 4 | 2.0833 | Yes
216979849 |  | Ground Loop | HEIL | HCR24H**C******1 |  | 25500 | 18.5 | 18000 | 4 | 2.125 | Yes
216979850 |  | Ground Loop | ARCOAIRE | HCR24H**C******1 |  | 25500 | 18.5 | 18000 | 4 | 2.125 | Yes
216979851 |  | Ground Loop | KEEPRITE | HCR24H**C******1 |  | 25500 | 18.5 | 18000 | 4 | 2.125 | Yes
216979852 |  | Ground Loop | TEMPSTAR | HCR24H**C******1 |  | 25500 | 18.5 | 18000 | 4 | 2.125 | Yes
216979853 |  | Ground Loop | COMFORTMAKER | HCR24H**C******1 |  | 25500 | 18.5 | 18000 | 4 | 2.125 | Yes
216979854 |  | Ground Loop | DAY & NIGHT | HCR24H**C******1 |  | 25500 | 18.5 | 18000 | 4 | 2.125 | Yes
216979855 |  | Ground Loop | HEIL | HCR24H**N******1 |  | 25000 | 18.5 | 17500 | 4 | 2.0833 | Yes
216979856 |  | Ground Loop | ARCOAIRE | HCR24H**N******1 |  | 25000 | 18.5 | 17500 | 4 | 2.0833 | Yes
216979857 |  | Ground Loop | KEEPRITE | HCR24H**N******1 |  | 25000 | 18.5 | 17500 | 4 | 2.0833 | Yes
216979858 |  | Ground Loop | TEMPSTAR | HCR24H**N******1 |  | 25000 | 18.5 | 17500 | 4 | 2.0833 | Yes
216979859 |  | Ground Loop | COMFORTMAKER | HCR24H**N******1 |  | 25000 | 18.5 | 17500 | 4 | 2.0833 | Yes
216979860 |  | Ground Loop | DAY & NIGHT | HCR24H**N******1 |  | 25000 | 18.5 | 17500 | 4 | 2.0833 | Yes
216979861 |  | Ground Loop | HEIL | HCR36V/H**C******1 |  | 39000 | 18.5 | 28000 | 4 | 3.25 | Yes
216979862 |  | Ground Loop | ARCOAIRE | HCR36V/H**C******1 |  | 39000 | 18.5 | 28000 | 4 | 3.25 | Yes
216979863 |  | Ground Loop | KEEPRITE | HCR36V/H**C******1 |  | 39000 | 18.5 | 28000 | 4 | 3.25 | Yes
4219425 |  | Ground Loop | NORDIC | R55HACW-P-1T-*-SDE** |  | 45400 | 17 | 35600 | 3.8 | 3.7833 | Yes
216625471 |  | Ground Loop | GEOSTAR | G5A(V/H)030*S3**1 |  | 30000 | 21 | 23000 | 3.9 | 2.5 | No
216625472 |  | Ground Loop | GEOSTAR | G5A(V/H)030*S4**1 |  | 30000 | 21 | 23000 | 3.9 | 2.5 | No
216625473 |  | Ground Loop | GEOSTAR | G5A(V/H)030*S0**4 |  | 30000 | 21 | 23000 | 3.9 | 2.5 | No
216625474 |  | Ground Loop | GEOSTAR | G5A(V/H)030*S2**4 |  | 30000 | 21 | 23000 | 3.9 | 2.5 | No
216625475 |  | Ground Loop | GEOSTAR | G5A(V/H)030*S3**4 |  | 30000 | 21 | 23000 | 3.9 | 2.5 | No
216625476 |  | Ground Loop | GEOSTAR | G5A(V/H)030*S4**4 |  | 30000 | 21 | 23000 | 3.9 | 2.5 | No
216625477 |  | Ground Loop | GEOSTAR | G5A(V/H)030*D2**1 |  | 32300 | 20.3 | 24600 | 4 | 2.6917 | No
216625478 |  | Ground Loop | GEOSTAR | G5A(V/H)030*D4**1 |  | 32300 | 20.3 | 24600 | 4 | 2.6917 | No
216625479 |  | Ground Loop | GEOSTAR | G5A(V/H)030*D2**4 |  | 32300 | 20.3 | 24600 | 4 | 2.6917 | No
216625480 |  | Ground Loop | GEOSTAR | G5A(V/H)030*D4**4 |  | 32300 | 20.3 | 24600 | 4 | 2.6917 | No
216625481 |  | Ground Loop | GEOSTAR | G5A(V/H)036*S2**1 |  | 37500 | 21.5 | 26000 | 4.2 | 3.125 | No
216625482 |  | Ground Loop | GEOSTAR | G5A(V/H)036*S3**1 |  | 37500 | 21.5 | 26000 | 4.2 | 3.125 | No
216625483 |  | Ground Loop | GEOSTAR | G5A(V/H)036*S4**1 |  | 37500 | 21.5 | 26000 | 4.2 | 3.125 | No
216625484 |  | Ground Loop | GEOSTAR | G5A(V/H)036*S0**2 |  | 37500 | 21.5 | 26000 | 4.2 | 3.125 | No
216625485 |  | Ground Loop | GEOSTAR | G5A(V/H)036*S2**2 |  | 37500 | 21.5 | 26000 | 4.2 | 3.125 | No
216625486 |  | Ground Loop | GEOSTAR | G5A(V/H)036*S3**2 |  | 37500 | 21.5 | 26000 | 4.2 | 3.125 | No
216625487 |  | Ground Loop | GEOSTAR | G5A(V/H)036*S4**2 |  | 37500 | 21.5 | 26000 | 4.2 | 3.125 | No
216625488 |  | Ground Loop | GEOSTAR | G5A(V/H)036*S0**4 |  | 37500 | 21.5 | 26000 | 4.2 | 3.125 | No
216625489 |  | Ground Loop | GEOSTAR | G5A(V/H)036*S2**4 |  | 37500 | 21.5 | 26000 | 4.2 | 3.125 | No
216625490 |  | Ground Loop | GEOSTAR | G5A(V/H)036*S3**4 |  | 37500 | 21.5 | 26000 | 4.2 | 3.125 | No
216625491 |  | Ground Loop | GEOSTAR | G5A(V/H)036*S4**4 |  | 37500 | 21.5 | 26000 | 4.2 | 3.125 | No
216625492 |  | Ground Loop | GEOSTAR | G5A(V/H)036*D2**1 |  | 38500 | 20.8 | 29600 | 4.5 | 3.2083 | No
216625493 |  | Ground Loop | GEOSTAR | G5A(V/H)036*D4**1 |  | 38500 | 20.8 | 29600 | 4.5 | 3.2083 | No
216625494 |  | Ground Loop | GEOSTAR | G5A(V/H)036*D2**2 |  | 38500 | 20.8 | 29600 | 4.5 | 3.2083 | No
216625495 |  | Ground Loop | GEOSTAR | G5A(V/H)036*D4**2 |  | 38500 | 20.8 | 29600 | 4.5 | 3.2083 | No
216625496 |  | Ground Loop | GEOSTAR | G5A(V/H)036*D2**4 |  | 38500 | 20.8 | 29600 | 4.5 | 3.2083 | No
216625497 |  | Ground Loop | GEOSTAR | G5A(V/H)036*D4**4 |  | 38500 | 20.8 | 29600 | 4.5 | 3.2083 | No
216625498 |  | Ground Loop | GEOSTAR | G5A(V/H)042*S3**1 |  | 42000 | 21.2 | 32000 | 4.2 | 3.5 | No
216625499 |  | Ground Loop | GEOSTAR | G5A(V/H)042*S0**2 |  | 42000 | 21.2 | 32000 | 4.2 | 3.5 | No
216625500 |  | Ground Loop | GEOSTAR | G5A(V/H)042*S3**2 |  | 42000 | 21.2 | 32000 | 4.2 | 3.5 | No
216625501 |  | Ground Loop | GEOSTAR | G5A(V/H)042*S4**2 |  | 42000 | 21.2 | 32000 | 4.2 | 3.5 | No
216625502 |  | Ground Loop | GEOSTAR | G5A(V/H)042*S0**4 |  | 42000 | 21.2 | 32000 | 4.2 | 3.5 | No
216625503 |  | Ground Loop | GEOSTAR | G5A(V/H)042*S3**4 |  | 42000 | 21.2 | 32000 | 4.2 | 3.5 | No
216625504 |  | Ground Loop | GEOSTAR | G5A(V/H)042*S4**4 |  | 42000 | 21.2 | 32000 | 4.2 | 3.5 | No
216625505 |  | Ground Loop | GEOSTAR | G5A(V/H)042*D4**1 |  | 41700 | 19.2 | 33700 | 4.4 | 3.475 | No
216625506 |  | Ground Loop | GEOSTAR | G5A(V/H)042*D2**2 |  | 41700 | 19.2 | 33700 | 4.4 | 3.475 | No
216625507 |  | Ground Loop | GEOSTAR | G5A(V/H)042*D4**2 |  | 41700 | 19.2 | 33700 | 4.4 | 3.475 | No
216625508 |  | Ground Loop | GEOSTAR | G5A(V/H)042*D4**4 |  | 41700 | 19.2 | 33700 | 4.4 | 3.475 | No
216625509 |  | Ground Loop | GEOSTAR | G5A(V/H)048*S3**1 |  | 51000 | 19 | 38500 | 4.2 | 4.25 | No
216625510 |  | Ground Loop | GEOSTAR | G5A(V/H)048*S4**1 |  | 51000 | 19 | 38500 | 4.2 | 4.25 | No
216625511 |  | Ground Loop | GEOSTAR | G5A(V/H)048*S0**2 |  | 51000 | 19 | 38500 | 4.2 | 4.25 | No
216625512 |  | Ground Loop | GEOSTAR | G5A(V/H)048*S2**2 |  | 51000 | 19 | 38500 | 4.2 | 4.25 | No
216625513 |  | Ground Loop | GEOSTAR | G5A(V/H)048*S3**2 |  | 51000 | 19 | 38500 | 4.2 | 4.25 | No
216625514 |  | Ground Loop | GEOSTAR | G5A(V/H)048*S4**2 |  | 51000 | 19 | 38500 | 4.2 | 4.25 | No
216625515 |  | Ground Loop | GEOSTAR | G5A(V/H)048*S0**4 |  | 51000 | 19 | 38500 | 4.2 | 4.25 | No
216625516 |  | Ground Loop | GEOSTAR | G5A(V/H)048*S3**4 |  | 51000 | 19 | 38500 | 4.2 | 4.25 | No
216625517 |  | Ground Loop | GEOSTAR | G5A(V/H)048*S4**4 |  | 51000 | 19 | 38500 | 4.2 | 4.25 | No
216625518 |  | Ground Loop | GEOSTAR | G5A(V/H)048*D4**1 |  | 50500 | 18.9 | 40100 | 4.4 | 4.2083 | No
216625519 |  | Ground Loop | GEOSTAR | G5A(V/H)048*D2**2 |  | 50500 | 18.9 | 40100 | 4.4 | 4.2083 | No
216625520 |  | Ground Loop | GEOSTAR | G5A(V/H)048*D4**2 |  | 50500 | 18.9 | 40100 | 4.4 | 4.2083 | No
216625521 |  | Ground Loop | GEOSTAR | G5A(V/H)048*D4**4 |  | 50500 | 18.9 | 40100 | 4.4 | 4.2083 | No
216625522 |  | Ground Loop | GEOSTAR | G5A(V/H)060*S3**1 |  | 63000 | 19.2 | 47900 | 3.9 | 5.25 | No
216625523 |  | Ground Loop | GEOSTAR | G5A(V/H)060*S4**1 |  | 63000 | 19.2 | 47900 | 3.9 | 5.25 | No
216625524 |  | Ground Loop | GEOSTAR | G5A(V/H)060*S0**4 |  | 63000 | 19.2 | 47900 | 3.9 | 5.25 | No
216625525 |  | Ground Loop | GEOSTAR | G5A(V/H)060*S3**4 |  | 63000 | 19.2 | 47900 | 3.9 | 5.25 | No
216625526 |  | Ground Loop | GEOSTAR | G5A(V/H)060*S4**4 |  | 63000 | 19.2 | 47900 | 3.9 | 5.25 | No
218353130 |  | Ground Loop | SKYMARK | PZ036-1CSC-*****A | BIVA-36RCB-M20X | 38200 | 17.6 | 29200 | 4 | 3.1833 | No
218353131 |  | Ground Loop | SKYMARK | PZ036-1CSN-*****A | BIVA-36RCB-M20X | 39200 | 18.6 | 29800 | 4.1 | 3.2667 | No
218353132 |  | Ground Loop | SKYMARK | PZ048-1CSC-*****A | BIVA-48RCB-M20X | 50600 | 18.1 | 38000 | 4.2 | 4.2167 | No
218353133 |  | Ground Loop | SKYMARK | PZ048-1CSN-*****A | BIVA-48RCB-M20X | 50200 | 18.7 | 35400 | 4.1 | 4.1833 | No
218353134 |  | Ground Loop | SKYMARK | PZ060-1CSC-*****A | BIVA-60RCB-M20X | 60800 | 17.7 | 50000 | 4 | 5.0667 | No
218353135 |  | Ground Loop | SKYMARK | PZ060-1CSN-*****A | BIVA-60RCB-M20X | 60600 | 17.5 | 51200 | 4.2 | 5.05 | No
218353136 |  | Ground Loop | SKYMARK | PZ024-1CSC-*****A | BMAC2430BBTA | 25400 | 18.1 | 18800 | 4.1 | 2.1167 | No
218353137 |  | Ground Loop | SKYMARK | PZ024-1CSN-*****A | BMAC2430BBTA | 26000 | 18.3 | 18800 | 4.3 | 2.1667 | No
218353139 |  | Ground Loop | SKYMARK | PZ036-1CSN-*****A | BMAC3036BBTA | 38200 | 17.2 | 30800 | 4.2 | 3.1833 | No
218353140 |  | Ground Loop | SKYMARK | PZ048-1CSC-*****A | BMAC4248CBTA | 50200 | 17.5 | 37200 | 3.9 | 4.1833 | No
218353141 |  | Ground Loop | SKYMARK | PZ048-1CSN-*****A | BMAC4248CBTA | 51600 | 17.8 | 38200 | 4.1 | 4.3 | No
218353144 |  | Ground Loop | SKYMARK | PD007-1VT/HZC-*****A |  | 7400 | 18.5 | 5000 | 3.6 | 0.61667 | No
218353145 |  | Ground Loop | SKYMARK | PD007-1VT/HZN-*****A |  | 7400 | 18.5 | 5000 | 3.6 | 0.61667 | No
218353146 |  | Ground Loop | SKYMARK | PD007-2VT/HZC-*****A |  | 7400 | 18.5 | 5000 | 3.6 | 0.61667 | No
218353147 |  | Ground Loop | SKYMARK | PD007-2VT/HZN-*****A |  | 7400 | 18.5 | 5000 | 3.6 | 0.61667 | No
218353148 |  | Ground Loop | SKYMARK | PD009-1VT/HZC-*****A |  | 9200 | 17.5 | 6500 | 3.6 | 0.76667 | No
218353149 |  | Ground Loop | SKYMARK | PD009-1VT/HZN-*****A |  | 9200 | 17.5 | 6500 | 3.6 | 0.76667 | No
218353150 |  | Ground Loop | SKYMARK | PD009-2VT/HZC-*****A |  | 9200 | 17.5 | 6500 | 3.6 | 0.76667 | No
218353151 |  | Ground Loop | SKYMARK | PD009-2VT/HZN-*****A |  | 9200 | 17.5 | 6500 | 3.6 | 0.76667 | No
206726680 |  | Ground Loop | WaterFurnace | UVV/UVH024**0*1 |  | 25500 | 23.6 | 17800 | 3.9 | 2.125 | No
206726691 |  | Ground Loop | WaterFurnace | UVV/UVH024**3*1 |  | 25500 | 23.6 | 17800 | 3.9 | 2.125 | No
206726692 |  | Ground Loop | WaterFurnace | UVV/UVH024**4*1 |  | 25500 | 23.6 | 17800 | 3.9 | 2.125 | No
206726812 |  | Ground Loop | GEOCOMFORT | GBS018 | EED018 | 22100 | 21.7 | 14500 | 3.9 | 1.8417 | Yes
206726813 |  | Ground Loop | GEOCOMFORT | GBS018 | EAD018 | 21800 | 21.1 | 14400 | 3.9 | 1.8167 | Yes
206726814 |  | Ground Loop | HYDRON MODULE | HBS018 | EED018 | 22100 | 21.7 | 14500 | 3.9 | 1.8417 | Yes
206726815 |  | Ground Loop | HYDRON MODULE | HBS018 | EAD018 | 21800 | 21.1 | 14400 | 3.9 | 1.8167 | Yes
206726816 |  | Ground Loop | TETCO | TBS018 | EED018 | 22100 | 21.7 | 14500 | 3.9 | 1.8417 | Yes
206726817 |  | Ground Loop | TETCO | TBS018 | EAD018 | 21800 | 21.1 | 14400 | 3.9 | 1.8167 | Yes
206726818 |  | Ground Loop | GEOCOMFORT | GBS018*2 | EED018 | 22100 | 21.7 | 14500 | 3.9 | 1.8417 | No
206726819 |  | Ground Loop | GEOCOMFORT | GBS018*2 | EAD018 | 21800 | 21.1 | 14400 | 3.9 | 1.8167 | No
206726820 |  | Ground Loop | HYDRON MODULE | HBS018*2 | EED018 | 22100 | 21.7 | 14500 | 3.9 | 1.8417 | No
206726821 |  | Ground Loop | HYDRON MODULE | HBS018*2 | EAD018 | 21800 | 21.1 | 14400 | 3.9 | 1.8167 | No
206726822 |  | Ground Loop | TETCO | TBS018*2 | EED018 | 22100 | 21.7 | 14500 | 3.9 | 1.8417 | No
206726823 |  | Ground Loop | TETCO | TBS018*2 | EAD018 | 21800 | 21.1 | 14400 | 3.9 | 1.8167 | No
206726824 |  | Ground Loop | GEOCOMFORT | GBT036 | EED036 | 37600 | 19.2 | 28800 | 3.8 | 3.1333 | Yes
206726825 |  | Ground Loop | GEOCOMFORT | GBT036 | EAD036 | 36900 | 19.2 | 27800 | 3.8 | 3.075 | Yes
206726826 |  | Ground Loop | HYDRON MODULE | HBT036 | EED036 | 37600 | 19.2 | 28800 | 3.8 | 3.1333 | Yes
206726827 |  | Ground Loop | HYDRON MODULE | HBT036 | EAD036 | 36900 | 19.2 | 27800 | 3.8 | 3.075 | Yes
206726828 |  | Ground Loop | TETCO | TBT036 | EED036 | 37600 | 19.2 | 28800 | 3.8 | 3.1333 | Yes
206726829 |  | Ground Loop | TETCO | TBT036 | EAD036 | 36900 | 19.2 | 27800 | 3.8 | 3.075 | Yes
206726830 |  | Ground Loop | GEOCOMFORT | GBT036*2 | EED036 | 37600 | 19.2 | 28800 | 3.8 | 3.1333 | No
206726831 |  | Ground Loop | GEOCOMFORT | GBT036*2 | EAD036 | 36900 | 19.2 | 27800 | 3.8 | 3.075 | No
206726832 |  | Ground Loop | HYDRON MODULE | HBT036*2 | EED036 | 37600 | 19.2 | 28800 | 3.8 | 3.1333 | No
206726833 |  | Ground Loop | HYDRON MODULE | HBT036*2 | EAD036 | 36900 | 19.2 | 27800 | 3.8 | 3.075 | No
206726834 |  | Ground Loop | TETCO | TBT036*2 | EED036 | 37600 | 19.2 | 28800 | 3.8 | 3.1333 | No
206726835 |  | Ground Loop | TETCO | TBT036*2 | EAD036 | 36900 | 19.2 | 27800 | 3.8 | 3.075 | No
206726836 |  | Ground Loop | GEOCOMFORT | GBT048 | EED048 | 51300 | 19.3 | 40700 | 4.1 | 4.275 | Yes
206726837 |  | Ground Loop | GEOCOMFORT | GBT048 | EAD048 | 50300 | 18.4 | 40700 | 3.8 | 4.1917 | Yes
206726838 |  | Ground Loop | HYDRON MODULE | HBT048 | EED048 | 51300 | 19.3 | 40700 | 4.1 | 4.275 | Yes
206726839 |  | Ground Loop | HYDRON MODULE | HBT048 | EAD048 | 50300 | 18.4 | 40700 | 3.8 | 4.1917 | Yes
206726840 |  | Ground Loop | TETCO | TBT048 | EED048 | 51300 | 19.3 | 40700 | 4.1 | 4.275 | Yes
206726841 |  | Ground Loop | TETCO | TBT048 | EAD048 | 50300 | 18.4 | 40700 | 3.8 | 4.1917 | Yes
206726842 |  | Ground Loop | GEOCOMFORT | GBT048*2 | EED048 | 51300 | 19.3 | 40700 | 4.1 | 4.275 | No
214841676 |  | Ground Loop | ClimateMaster | SC(L/R/B/P/T/K/F)015A*V |  | 15200 | 17.3 | 10700 | 3.6 | 1.2667 | No
217351730 |  | Ground Loop | CARRIER | GZ024SA*C******1 | F(T,G,E)5(A,B)***36*** | 26000 | 18.5 | 18800 | 4.1 | 2.1667 | Yes
217351731 |  | Ground Loop | CARRIER | GZ024SA*N******1 | F(T,G,E)5(A,B)***36*** | 25400 | 18.1 | 18400 | 4 | 2.1167 | Yes
217351734 |  | Ground Loop | CARRIER | GZ036SA*C******1 | F(T,G,E)5(A,B)***48*** | 39000 | 18.5 | 27400 | 3.7 | 3.25 | Yes
217351735 |  | Ground Loop | CARRIER | GZ036SA*N******1 | F(T,G,E)5(A,B)***48*** | 38000 | 18.1 | 26800 | 3.7 | 3.1667 | Yes
217351736 |  | Ground Loop | CARRIER | GZ048SA*C******1 | F(T,G,E)5(A,B)***48*** | 48500 | 17.1 | 37800 | 4 | 4.0417 | Yes
217351738 |  | Ground Loop | CARRIER | GZ060SA*C******1 | F(T,G,E)5(A,B)***60*** | 60500 | 17.6 | 47000 | 3.7 | 5.0417 | Yes
217351739 |  | Ground Loop | CARRIER | GZ060SA*N******1 | F(T,G,E)5(A,B)***60*** | 59500 | 17.3 | 46000 | 3.7 | 4.9583 | Yes
217351741 |  | Ground Loop | CARRIER | GZ024SA*C******1 | CAAMP2***AMA | 25900 | 17.5 | 18900 | 3.8 | 2.1583 | Yes
217351742 |  | Ground Loop | CARRIER | GZ024SA*N******1 | CAAMP2***AMA | 25400 | 17.1 | 18500 | 3.7 | 2.1167 | Yes
217351743 |  | Ground Loop | CARRIER | GZ036SA*C******1 | CAAMP3***AMA | 37400 | 17.7 | 27600 | 3.6 | 3.1167 | Yes
217351744 |  | Ground Loop | CARRIER | GZ036SA*N******1 | CAAMP3***AMA | 36600 | 17.4 | 27100 | 3.6 | 3.05 | Yes
217351745 |  | Ground Loop | CARRIER | GZ048SA*C******1 | CAAMP4***AMA | 49000 | 17.1 | 37900 | 3.9 | 4.0833 | Yes
217351747 |  | Ground Loop | CARRIER | GZ060SA*C******1 | CAAMP6***AMA | 63900 | 17.7 | 48300 | 3.8 | 5.325 | Yes
217351748 |  | Ground Loop | CARRIER | GZ060SA*N******1 | CAAMP6***AMA | 62600 | 17.3 | 47300 | 3.7 | 5.2167 | Yes
217351749 |  | Ground Loop | CARRIER | GZ072SA*C******1 | CAAMP6***AMA | 70000 | 17.5 | 55200 | 3.6 | 5.8333 | Yes
7519574 |  | Ground Loop | HYDRON MODULE | HVS036*A |  | 37800 | 18 | 30200 | 3.9 | 3.15 | No
7519575 |  | Ground Loop | TETCO | TVS036*A |  | 37800 | 18 | 30200 | 3.9 | 3.15 | No
7519576 |  | Ground Loop | GEOCOMFORT | GVS036*2 |  | 37800 | 18 | 30200 | 3.9 | 3.15 | No
7519577 |  | Ground Loop | HYDRON MODULE | HVS036*2 |  | 37800 | 18 | 30200 | 3.9 | 3.15 | No
7519578 |  | Ground Loop | TETCO | TVS036*2 |  | 37800 | 18 | 30200 | 3.9 | 3.15 | No
7519579 |  | Ground Loop | GEOCOMFORT | GVS036*3 |  | 37800 | 18 | 30200 | 3.9 | 3.15 | No
7519580 |  | Ground Loop | HYDRON MODULE | HVS036*3 |  | 37800 | 18 | 30200 | 3.9 | 3.15 | No
7519581 |  | Ground Loop | TETCO | TVS036*3 |  | 37800 | 18 | 30200 | 3.9 | 3.15 | No
7519582 |  | Ground Loop | GEOCOMFORT | GVS036*4 |  | 37800 | 18 | 30200 | 3.9 | 3.15 | No
7519583 |  | Ground Loop | HYDRON MODULE | HVS036*4 |  | 37800 | 18 | 30200 | 3.9 | 3.15 | No
7519584 |  | Ground Loop | TETCO | TVS036*4 |  | 37800 | 18 | 30200 | 3.9 | 3.15 | No
7519727 |  | Ground Loop | GEOCOMFORT | GVS024*****1 |  | 27000 | 21.6 | 19300 | 4.2 | 2.25 | Yes
7519748 |  | Ground Loop | HYDRON MODULE | HVS024*****1 |  | 27000 | 21.6 | 19300 | 4.2 | 2.25 | Yes
7519756 |  | Ground Loop | TETCO | TVS024*****1 |  | 27000 | 21.6 | 19300 | 4.2 | 2.25 | Yes
7519769 |  | Ground Loop | GEOCOMFORT | GVS024*A***1 |  | 27000 | 21.6 | 19300 | 4.2 | 2.25 | No
7519770 |  | Ground Loop | HYDRON MODULE | HVS024*A***1 |  | 27000 | 21.6 | 19300 | 4.2 | 2.25 | No
7519771 |  | Ground Loop | TETCO | TVS024*A***1 |  | 27000 | 21.6 | 19300 | 4.2 | 2.25 | No
7519772 |  | Ground Loop | GEOCOMFORT | GVS024*2***1 |  | 27000 | 21.6 | 19300 | 4.2 | 2.25 | No
7519773 |  | Ground Loop | HYDRON MODULE | HVS024*2***1 |  | 27000 | 21.6 | 19300 | 4.2 | 2.25 | No
7519774 |  | Ground Loop | TETCO | TVS024*2***1 |  | 27000 | 21.6 | 19300 | 4.2 | 2.25 | No
7519775 |  | Ground Loop | GEOCOMFORT | GVS024*3***1 |  | 27000 | 21.6 | 19300 | 4.2 | 2.25 | No
7519776 |  | Ground Loop | HYDRON MODULE | HVS024*3***1 |  | 27000 | 21.6 | 19300 | 4.2 | 2.25 | No
7519777 |  | Ground Loop | TETCO | TVS024*3***1 |  | 27000 | 21.6 | 19300 | 4.2 | 2.25 | No
7520238 |  | Ground Loop | GEOCOMFORT | GVS030*****1 |  | 31400 | 20.4 | 23200 | 4.2 | 2.6167 | Yes
7520239 |  | Ground Loop | HYDRON MODULE | HVS030*****1 |  | 31400 | 20.4 | 23200 | 4.2 | 2.6167 | Yes
7520240 |  | Ground Loop | TETCO | TVS030*****1 |  | 31400 | 20.4 | 23200 | 4.2 | 2.6167 | Yes
7520241 |  | Ground Loop | GEOCOMFORT | GVS030*2***1 |  | 31400 | 20.4 | 23200 | 4.2 | 2.6167 | No
7520242 |  | Ground Loop | HYDRON MODULE | HVS030*2***1 |  | 31400 | 20.4 | 23200 | 4.2 | 2.6167 | No
7520243 |  | Ground Loop | TETCO | TVS030*2***1 |  | 31400 | 20.4 | 23200 | 4.2 | 2.6167 | No
7520244 |  | Ground Loop | TETCO | TVS030*3***1 |  | 31400 | 20.4 | 23200 | 4.2 | 2.6167 | No
7520245 |  | Ground Loop | HYDRON MODULE | HVS030*3***1 |  | 31400 | 20.4 | 23200 | 4.2 | 2.6167 | No
7520246 |  | Ground Loop | GEOCOMFORT | GVS030*A***1 |  | 31400 | 20.4 | 23200 | 4.2 | 2.6167 | No
7520247 |  | Ground Loop | HYDRON MODULE | HVS030*A***1 |  | 31400 | 20.4 | 23200 | 4.2 | 2.6167 | No
7520248 |  | Ground Loop | TETCO | TVS030*A***1 |  | 31400 | 20.4 | 23200 | 4.2 | 2.6167 | No
7520249 |  | Ground Loop | GEOCOMFORT | GVS030*3***1 |  | 31400 | 20.4 | 23200 | 4.2 | 2.6167 | No
7520250 |  | Ground Loop | GEOCOMFORT | GVS036*****1 |  | 38800 | 19.2 | 29600 | 3.9 | 3.2333 | Yes
7520251 |  | Ground Loop | HYDRON MODULE | HVS036*****1 |  | 38800 | 19.2 | 29600 | 3.9 | 3.2333 | Yes
7520252 |  | Ground Loop | TETCO | TVS036*****1 |  | 38800 | 19.2 | 29600 | 3.9 | 3.2333 | Yes
7520253 |  | Ground Loop | GEOCOMFORT | GVS036*2***1 |  | 38800 | 19.2 | 29600 | 3.9 | 3.2333 | No
7520254 |  | Ground Loop | HYDRON MODULE | HVS036*2***1 |  | 38800 | 19.2 | 29600 | 3.9 | 3.2333 | No
7520255 |  | Ground Loop | TETCO | TVS036*2***1 |  | 38800 | 19.2 | 29600 | 3.9 | 3.2333 | No
7520256 |  | Ground Loop | GEOCOMFORT | GVS036*3***1 |  | 38800 | 19.2 | 29600 | 3.9 | 3.2333 | No
7520257 |  | Ground Loop | HYDRON MODULE | HVS036*3***1 |  | 38800 | 19.2 | 29600 | 3.9 | 3.2333 | No
7520258 |  | Ground Loop | TETCO | TVS036*3***1 |  | 38800 | 19.2 | 29600 | 3.9 | 3.2333 | No
7520259 |  | Ground Loop | GEOCOMFORT | GVS036*A***1 |  | 38800 | 19.2 | 29600 | 3.9 | 3.2333 | No
7520260 |  | Ground Loop | HYDRON MODULE | HVS036*A***1 |  | 38800 | 19.2 | 29600 | 3.9 | 3.2333 | No
7520261 |  | Ground Loop | TETCO | TVS036*A***1 |  | 38800 | 19.2 | 29600 | 3.9 | 3.2333 | No
7523956 |  | Ground Loop | GEOCOMFORT | GVS018*****1 |  | 21700 | 22.2 | 15400 | 4 | 1.8083 | Yes
7523957 |  | Ground Loop | HYDRON MODULE | HVS018*****1 |  | 21700 | 22.2 | 15400 | 4 | 1.8083 | Yes
7523958 |  | Ground Loop | TETCO | TVS018*****1 |  | 21700 | 22.2 | 15400 | 4 | 1.8083 | Yes
7523959 |  | Ground Loop | GEOCOMFORT | GVS018*A***1 |  | 21700 | 22.2 | 15400 | 4 | 1.8083 | No
7523960 |  | Ground Loop | HYDRON MODULE | HVS018*A***1 |  | 21700 | 22.2 | 15400 | 4 | 1.8083 | No
7523961 |  | Ground Loop | TETCO | TVS018*A***1 |  | 21700 | 22.2 | 15400 | 4 | 1.8083 | No
215224810 |  | Ground Loop | HEIL | HBR18V/H**C******1 |  | 20000 | 18 | 14200 | 3.6 | 1.6667 | Yes
5440541 |  | Ground Loop | GEOCOMFORT | GXT060D |  | 63000 | 17.8 | 47700 | 3.7 | 5.25 | Yes
5440542 |  | Ground Loop | HYDRON MODULE | HXT060D |  | 63000 | 17.8 | 47700 | 3.7 | 5.25 | Yes
5440543 |  | Ground Loop | TETCO | TXT060D |  | 63000 | 17.8 | 47700 | 3.7 | 5.25 | Yes
5440554 |  | Ground Loop | GEOCOMFORT | GXT072D |  | 71100 | 17.1 | 55900 | 3.6 | 5.925 | Yes
5440555 |  | Ground Loop | HYDRON MODULE | HXT072D |  | 71100 | 17.1 | 55900 | 3.6 | 5.925 | Yes
5440557 |  | Ground Loop | TETCO | TXT072D |  | 71100 | 17.1 | 55900 | 3.6 | 5.925 | Yes
5440573 |  | Ground Loop | GEOCOMFORT | GXT060D2 |  | 63000 | 17.8 | 47700 | 3.7 | 5.25 | No
5440574 |  | Ground Loop | HYDRON MODULE | HXT060D2 |  | 63000 | 17.8 | 47700 | 3.7 | 5.25 | No
5440575 |  | Ground Loop | TETCO | TXT060D2 |  | 63000 | 17.8 | 47700 | 3.7 | 5.25 | No
5440576 |  | Ground Loop | GEOCOMFORT | GXT072D2 |  | 71100 | 17.1 | 55900 | 3.6 | 5.925 | No
5440577 |  | Ground Loop | HYDRON MODULE | HXT072D2 |  | 71100 | 17.1 | 55900 | 3.6 | 5.925 | No
5440578 |  | Ground Loop | TETCO | TXT072D2 |  | 71100 | 17.1 | 55900 | 3.6 | 5.925 | No
5440703 |  | Ground Loop | GEOCOMFORT | GXT060D3 |  | 63000 | 17.8 | 47700 | 3.7 | 5.25 | No
5440704 |  | Ground Loop | HYDRON MODULE | HXT060D3 |  | 63000 | 17.8 | 47700 | 3.7 | 5.25 | No
5440705 |  | Ground Loop | TETCO | TXT060D3 |  | 63000 | 17.8 | 47700 | 3.7 | 5.25 | No
5440708 |  | Ground Loop | GEOCOMFORT | GXT072D3 |  | 71100 | 17.1 | 55900 | 3.6 | 5.925 | No
5440709 |  | Ground Loop | HYDRON MODULE | HXT072D3 |  | 71100 | 17.1 | 55900 | 3.6 | 5.925 | No
5440710 |  | Ground Loop | TETCO | TXT072D3 |  | 71100 | 17.1 | 55900 | 3.6 | 5.925 | No
5599272 |  | Ground Loop | BOSCH-GEO | SM036-1CF/HZ/VT |  | 39900 | 20.2 | 28400 | 3.95 | 3.325 | No
5599275 |  | Ground Loop | BOSCH-GEO | SM060-1CF/HZ/VT |  | 65100 | 17.6 | 45500 | 3.7 | 5.425 | Yes
214772161 |  | Ground Loop | TRANE | DXHK0484 |  | 46300 | 20.2 | 32300 | 4.3 | 3.8583 | No
214772162 |  | Ground Loop | TRANE | DXHK060B |  | 56500 | 21.1 | 41000 | 4.3 | 4.7083 | No
214772163 |  | Ground Loop | TRANE | DXHK0604 |  | 56500 | 21.1 | 41000 | 4.3 | 4.7083 | No
214772164 |  | Ground Loop | TRANE | DXHK070B |  | 65100 | 18.9 | 51700 | 4.1 | 5.425 | No
214772165 |  | Ground Loop | TRANE | DXHK0704 |  | 65100 | 18.9 | 51700 | 4.1 | 5.425 | No
214772166 |  | Ground Loop | TRANE | DXVK0247 |  | 25700 | 21.4 | 18900 | 4.2 | 2.1417 | No
214772167 |  | Ground Loop | TRANE | DXVK0367 |  | 33800 | 20.9 | 25400 | 4.3 | 2.8167 | No
214772168 |  | Ground Loop | TRANE | DXHK0247 |  | 25700 | 21.4 | 18900 | 4.2 | 2.1417 | No
214772169 |  | Ground Loop | TRANE | DXHK0367 |  | 33800 | 20.9 | 25400 | 4.3 | 2.8167 | No
214773312 |  | Ground Loop | TRANE | GEVK090 |  | 95600 | 18.9 | 70700 | 3.69 | 7.9667 | No
214776121 |  | Ground Loop | TRANE | GEVK120 |  | 130200 | 19.1 | 97100 | 3.67 | 10.85 | No
216439574 |  | Ground Loop | GeoSmart Energy | S5TV036BD1**2 |  | 38000 | 20.1 | 29300 | 4.3 | 3.1667 | Yes
216439575 |  | Ground Loop | GeoSmart Energy | S5TV048BD1**2 |  | 49100 | 18.5 | 38400 | 4.1 | 4.0917 | Yes
216439576 |  | Ground Loop | GeoSmart Energy | S5TV060BD1**2 |  | 63700 | 17.9 | 47300 | 4 | 5.3083 | Yes
216439577 |  | Ground Loop | GeoSmart Energy | S5TV072BD1**2 |  | 71500 | 17.8 | 56100 | 3.9 | 5.9583 | Yes
216508982 |  | Ground Loop | ClimateMaster | SJ/PN024A | SKN024A | 23700 | 17.8 | 18300 | 3.8 | 1.975 | Yes
216508983 |  | Ground Loop | ClimateMaster | SJ/PN036A | SKN036A | 36800 | 18.2 | 27300 | 3.9 | 3.0667 | Yes
202146936 |  | Ground Loop | GEOCOMFORT | GZS018*****1 |  | 20100 | 18.7 | 14100 | 3.7 | 1.675 | Yes
202146939 |  | Ground Loop | HYDRON MODULE | HZS018*****1 |  | 20100 | 18.7 | 14100 | 3.7 | 1.675 | Yes
202146942 |  | Ground Loop | TETCO | TZS018*****1 |  | 20100 | 18.7 | 14100 | 3.7 | 1.675 | Yes
202146943 |  | Ground Loop | GEOCOMFORT | GZS024 |  | 25700 | 17.4 | 18500 | 3.6 | 2.1417 | Yes
202146944 |  | Ground Loop | GEOCOMFORT | GZS024*2 |  | 25700 | 17.4 | 18500 | 3.6 | 2.1417 | No
202146945 |  | Ground Loop | GEOCOMFORT | GZS024*3 |  | 25700 | 17.4 | 18500 | 3.6 | 2.1417 | No
3628403 |  | Ground Loop | WaterFurnace | USV/USH030**0*1 |  | 29000 | 18.3 | 22800 | 3.8 | 2.4167 | No
3628404 |  | Ground Loop | WaterFurnace | USV/USH030**2*1 |  | 29000 | 18.3 | 22800 | 3.8 | 2.4167 | No
3628405 |  | Ground Loop | WaterFurnace | USV/USH030**3*1 |  | 29000 | 18.3 | 22800 | 3.8 | 2.4167 | No
3628406 |  | Ground Loop | WaterFurnace | USV/USH030**4*1 |  | 29000 | 18.3 | 22800 | 3.8 | 2.4167 | No
3628407 |  | Ground Loop | WaterFurnace | USH023**0*1 |  | 23900 | 17 | 17000 | 3.6 | 1.9917 | No
3628408 |  | Ground Loop | WaterFurnace | USV/USH036**3*1 |  | 34500 | 17.3 | 26000 | 3.6 | 2.875 | No
3628409 |  | Ground Loop | WaterFurnace | USV/USH036**0*1 |  | 34500 | 17.3 | 26000 | 3.6 | 2.875 | No
3628410 |  | Ground Loop | WaterFurnace | USV/USH036**4*1 |  | 34500 | 17.3 | 26000 | 3.6 | 2.875 | No
3628411 |  | Ground Loop | WaterFurnace | USH023**3*1 |  | 23900 | 17 | 17000 | 3.6 | 1.9917 | No
3628412 |  | Ground Loop | WaterFurnace | USH023**2*1 |  | 23900 | 17 | 17000 | 3.6 | 1.9917 | No
3628413 |  | Ground Loop | WaterFurnace | USH023**4*1 |  | 23900 | 17 | 17000 | 3.6 | 1.9917 | No
202326797 |  | Ground Loop | 5 SERIES INDOOR SPLITS | NDZ038J1 | SAH036* | 36000 | 19 | 27900 | 4 | 3 | No
202326829 |  | Ground Loop | 5 SERIES OUTDOOR SPLITS | NDS038J1 | SAH036* | 36000 | 19 | 27900 | 4 | 3 | No
202328436 |  | Ground Loop | BOSCH | BP018-1VT*******C |  | 20500 | 18.5 | 14800 | 3.7 | 1.7083 | Yes
206900553 |  | Ground Loop | GEOSTAR | GDV084**3 |  | 90000 | 18.5 | 67000 | 3.8 | 7.5 | No
206900554 |  | Ground Loop | GEOSTAR | GDV084**4 |  | 90000 | 18.5 | 67000 | 3.8 | 7.5 | No
206900555 |  | Ground Loop | GEOSTAR | GDV084**5 |  | 90000 | 18.5 | 67000 | 3.8 | 7.5 | No
206900556 |  | Ground Loop | GEOSTAR | GDH084**3 |  | 88000 | 17.5 | 67000 | 3.6 | 7.3333 | No
206900557 |  | Ground Loop | GEOSTAR | GDH084**4 |  | 88000 | 17.5 | 67000 | 3.6 | 7.3333 | No
206900558 |  | Ground Loop | GEOSTAR | GDH084**5 |  | 88000 | 17.5 | 67000 | 3.6 | 7.3333 | No
206900559 |  | Ground Loop | GEOSTAR | GDV096**3 |  | 98000 | 17 | 76000 | 3.8 | 8.1667 | No
206900560 |  | Ground Loop | GEOSTAR | GDV096**4 |  | 98000 | 17 | 76000 | 3.8 | 8.1667 | No
3706350 |  | Ground Loop | GEOSTAR | ZS015**0*1 |  | 14700 | 17.5 | 11500 | 3.7 | 1.225 | No
3706351 |  | Ground Loop | GEOSTAR | ZS015**2*1 |  | 14700 | 17.5 | 11500 | 3.7 | 1.225 | No
3706369 |  | Ground Loop | GEOSTAR | ZS018**0*1 |  | 18500 | 17.5 | 13700 | 3.7 | 1.5417 | No
216419863 |  | Ground Loop | Whalen | WC(L/R/B/P/T/K/F)036A*V |  | 36400 | 17.4 | 27900 | 3.6 | 3.0333 | No
216419880 |  | Ground Loop | Whalen | WC(L/R/B/P/T/K/F)015A*V |  | 15200 | 17.3 | 10700 | 3.6 | 1.2667 | No
216419883 |  | Ground Loop | Whalen | WC(L/R/B/P/T/K/F)018A*V |  | 19400 | 17.3 | 13800 | 3.6 | 1.6167 | No
216419898 |  | Ground Loop | Whalen | WR(L/R/B/P/T/K/F)024A |  | 25600 | 17.3 | 19000 | 3.6 | 2.1333 | No
216419899 |  | Ground Loop | Whalen | WR(L/R/B/P/T/K/F)024A*V |  | 25800 | 18 | 19000 | 3.7 | 2.15 | No
216419902 |  | Ground Loop | Whalen | WR(L/R/B/P/T/K/F)030A*V |  | 30500 | 17.3 | 23000 | 3.6 | 2.5417 | No
216419904 |  | Ground Loop | Whalen | WR(L/R/B/P/T/K/F)036A*V |  | 36400 | 17.4 | 27900 | 3.6 | 3.0333 | No
216419921 |  | Ground Loop | Whalen | WR(L/R/B/P/T/K/F)015A*V |  | 15200 | 17.3 | 10700 | 3.6 | 1.2667 | No
216419924 |  | Ground Loop | Whalen | WR(L/R/B/P/T/K/F)018A*V |  | 19400 | 17.3 | 13800 | 3.6 | 1.6167 | No
216419941 |  | Ground Loop | Whalen | WZ(L/R/B/P/T/K)024A |  | 25000 | 18 | 18400 | 3.9 | 2.0833 | Yes
216419946 |  | Ground Loop | Whalen | WZ(L/R/B/P/T/K)048A |  | 49000 | 17.7 | 36000 | 3.7 | 4.0833 | Yes
216419947 |  | Ground Loop | Whalen | WZ(L/R/B/P/T/K)060A |  | 61500 | 17.8 | 44600 | 3.7 | 5.125 | Yes
218338436 |  | Ground Loop | GEOSTAR | G5AV084*D4**5 |  | 90000 | 17 | 69000 | 3.8 | 7.5 | No
218338442 |  | Ground Loop | GEOSTAR | G5AV084*D3**5 |  | 90000 | 17 | 69000 | 3.8 | 7.5 | No
218338443 |  | Ground Loop | GEOSTAR | G5AV084*D5**5 |  | 90000 | 17 | 69000 | 3.8 | 7.5 | No
215837669 |  | Ground Loop | DAIKIN | WSMH024F3*G/J*P |  | 25600 | 18.72 | 18400 | 3.8 | 2.1333 | No
215837671 |  | Ground Loop | DAIKIN | WSMH024J1*G/J*P |  | 25600 | 18.72 | 18400 | 3.8 | 2.1333 | No
215837672 |  | Ground Loop | DAIKIN | WSMH024K3*G/J*P |  | 25600 | 18.72 | 18400 | 3.8 | 2.1333 | No
215837677 |  | Ground Loop | DAIKIN | WSMH024F3*G/J*T |  | 25800 | 19.99 | 18200 | 3.8 | 2.15 | No
215837679 |  | Ground Loop | DAIKIN | WSMH024J1*G/J*T |  | 25800 | 19.99 | 18200 | 3.8 | 2.15 | No
215837680 |  | Ground Loop | DAIKIN | WSMH024K3*G/J*T |  | 25800 | 19.99 | 18200 | 3.8 | 2.15 | No
215837686 |  | Ground Loop | DAIKIN | WSMH024F3*G/J*C |  | 25800 | 19.99 | 18200 | 3.8 | 2.15 | No
215837687 |  | Ground Loop | DAIKIN | WSMH024J1*G/J*C |  | 25800 | 19.99 | 18200 | 3.8 | 2.15 | No
215837689 |  | Ground Loop | DAIKIN | WSMH024K3*G/J*C |  | 25800 | 19.99 | 18200 | 3.8 | 2.15 | No
215837694 |  | Ground Loop | DAIKIN | WSMH030F3*G/J*P |  | 29200 | 18.62 | 22200 | 3.72 | 2.4333 | No
215837697 |  | Ground Loop | DAIKIN | WSMH030K3*G/J*P |  | 29200 | 18.62 | 22200 | 3.72 | 2.4333 | No
215837703 |  | Ground Loop | DAIKIN | WSMH030F3*G/J*T |  | 29500 | 20.19 | 21900 | 3.92 | 2.4583 | No
215837704 |  | Ground Loop | DAIKIN | WSMH030J1*G/J*T |  | 29500 | 19.36 | 21900 | 3.76 | 2.4583 | No
215837705 |  | Ground Loop | DAIKIN | WSMH030K3*G/J*T |  | 29500 | 20.19 | 21900 | 3.92 | 2.4583 | No
215837711 |  | Ground Loop | DAIKIN | WSMH030F3*G/J*C |  | 29500 | 20.19 | 21900 | 3.92 | 2.4583 | No
215837712 |  | Ground Loop | DAIKIN | WSMH030J1*G/J*C |  | 29500 | 19.36 | 21900 | 3.76 | 2.4583 | No
215837714 |  | Ground Loop | DAIKIN | WSMH030K3*G/J*C |  | 29500 | 20.19 | 21900 | 3.92 | 2.4583 | No
215837719 |  | Ground Loop | DAIKIN | WSMH036F3*G/J*P |  | 37800 | 18.18 | 30700 | 3.79 | 3.15 | No
215837721 |  | Ground Loop | DAIKIN | WSMH036J1*G/J*P |  | 37800 | 17.73 | 30700 | 3.8 | 3.15 | No
215837722 |  | Ground Loop | DAIKIN | WSMH036K3*G/J*P |  | 37800 | 18.1 | 30700 | 3.79 | 3.15 | No
8740368 |  | Ground Loop | GEOCOMFORT | GVS048*****1 |  | 51600 | 20.1 | 38700 | 3.9 | 4.3 | Yes
8740369 |  | Ground Loop | HYDRON MODULE | HVS048*****1 |  | 51600 | 20.1 | 38700 | 3.9 | 4.3 | Yes
8740370 |  | Ground Loop | TETCO | TVS048*****1 |  | 51600 | 20.1 | 38700 | 3.9 | 4.3 | Yes
8740371 |  | Ground Loop | GEOCOMFORT | GVS048*2***1 |  | 51600 | 20.1 | 38700 | 3.9 | 4.3 | No
8740372 |  | Ground Loop | HYDRON MODULE | HVS048*2***1 |  | 51600 | 20.1 | 38700 | 3.9 | 4.3 | No
8740373 |  | Ground Loop | TETCO | TVS048*2***1 |  | 51600 | 20.1 | 38700 | 3.9 | 4.3 | No
8740374 |  | Ground Loop | GEOCOMFORT | GVS048*3***1 |  | 51600 | 20.1 | 38700 | 3.9 | 4.3 | No
8740375 |  | Ground Loop | HYDRON MODULE | HVS048*3***1 |  | 51600 | 20.1 | 38700 | 3.9 | 4.3 | No
8740376 |  | Ground Loop | TETCO | TVS048*3***1 |  | 51600 | 20.1 | 38700 | 3.9 | 4.3 | No
214063740 |  | Ground Loop | GeoSmart Energy | GBV/GBH015**0*0 |  | 15000 | 18 | 12000 | 3.8 | 1.25 | No
214063741 |  | Ground Loop | GeoSmart Energy | GBV/GBH015**0*1 |  | 15000 | 18.8 | 12000 | 4 | 1.25 | No
214063742 |  | Ground Loop | GeoSmart Energy | GBV/GBH015**0*4 |  | 15000 | 18.8 | 12000 | 4 | 1.25 | No
214063743 |  | Ground Loop | GeoSmart Energy | GBV/GBH015**2*0 |  | 15000 | 18 | 12000 | 3.8 | 1.25 | No
214063744 |  | Ground Loop | GeoSmart Energy | GBV/GBH015**2*1 |  | 15000 | 18.8 | 12000 | 4 | 1.25 | No
214063745 |  | Ground Loop | GeoSmart Energy | GBV/GBH015**2*4 |  | 15000 | 18.8 | 12000 | 4 | 1.25 | No
214063747 |  | Ground Loop | GeoSmart Energy | GBV/GBH018**0*1 |  | 18500 | 18.3 | 14500 | 3.8 | 1.5417 | No
214063748 |  | Ground Loop | GeoSmart Energy | GBV/GBH018**0*4 |  | 18500 | 18.3 | 14500 | 3.8 | 1.5417 | No
214063750 |  | Ground Loop | GeoSmart Energy | GBV/GBH018**2*1 |  | 18500 | 18.3 | 14500 | 3.8 | 1.5417 | No
214063751 |  | Ground Loop | GeoSmart Energy | GBV/GBH018**2*4 |  | 18500 | 18.3 | 14500 | 3.8 | 1.5417 | No
214063752 |  | Ground Loop | GeoSmart Energy | GBV/GBH024**0*0 |  | 26000 | 19.2 | 18900 | 3.7 | 2.1667 | No
214063753 |  | Ground Loop | GeoSmart Energy | GBV/GBH024**0*1 |  | 26000 | 19.6 | 19000 | 3.8 | 2.1667 | No
214063754 |  | Ground Loop | GeoSmart Energy | GBV/GBH024**0*4 |  | 26000 | 19.6 | 19000 | 3.8 | 2.1667 | No
214063755 |  | Ground Loop | GeoSmart Energy | GBV/GBH024**2*0 |  | 26000 | 19.2 | 18900 | 3.7 | 2.1667 | No
214063756 |  | Ground Loop | GeoSmart Energy | GBV/GBH024**2*1 |  | 26000 | 19.6 | 19000 | 3.8 | 2.1667 | No
214063757 |  | Ground Loop | GeoSmart Energy | GBV/GBH024**2*4 |  | 26000 | 19.6 | 19000 | 3.8 | 2.1667 | No
214063758 |  | Ground Loop | GeoSmart Energy | GBV/GBH026**0*1 |  | 26400 | 19.6 | 19500 | 4 | 2.2 | No
214063759 |  | Ground Loop | GeoSmart Energy | GBV/GBH026**0*4 |  | 26400 | 19.6 | 19500 | 4 | 2.2 | No
214063760 |  | Ground Loop | GeoSmart Energy | GBV/GBH026**2*1 |  | 26400 | 19.6 | 19500 | 4 | 2.2 | No
214063761 |  | Ground Loop | GeoSmart Energy | GBV/GBH026**2*4 |  | 26400 | 19.6 | 19500 | 4 | 2.2 | No
214063762 |  | Ground Loop | GeoSmart Energy | GBV/GBH030**0*0 |  | 27900 | 21.1 | 20300 | 3.7 | 2.325 | No
214063763 |  | Ground Loop | GeoSmart Energy | GBV/GBH030**0*1 |  | 28100 | 22 | 20500 | 3.9 | 2.3417 | No
214063764 |  | Ground Loop | GeoSmart Energy | GBV/GBH030**0*4 |  | 28100 | 22 | 20500 | 3.9 | 2.3417 | No
214063765 |  | Ground Loop | GeoSmart Energy | GBV/GBH030**2*0 |  | 27900 | 21.1 | 20300 | 3.7 | 2.325 | No
214063766 |  | Ground Loop | GeoSmart Energy | GBV/GBH030**2*1 |  | 28100 | 22 | 20500 | 3.9 | 2.3417 | No
214063767 |  | Ground Loop | GeoSmart Energy | GBV/GBH030**2*4 |  | 28100 | 22 | 20500 | 3.9 | 2.3417 | No
214063768 |  | Ground Loop | GeoSmart Energy | GBV/GBH036**0*0 |  | 32900 | 19.2 | 24400 | 3.8 | 2.7417 | No
214063769 |  | Ground Loop | GeoSmart Energy | GBV/GBH036**0*1 |  | 33700 | 22 | 24400 | 4.2 | 2.8083 | No
214063770 |  | Ground Loop | GeoSmart Energy | GBV/GBH036**0*4 |  | 33700 | 22 | 24400 | 4.2 | 2.8083 | No
215837728 |  | Ground Loop | DAIKIN | WSMH036F3*G/J*T |  | 38000 | 19.24 | 30000 | 3.89 | 3.1667 | No
215837730 |  | Ground Loop | DAIKIN | WSMH036J1*G/J*T |  | 38000 | 18.77 | 30000 | 3.9 | 3.1667 | No
215837731 |  | Ground Loop | DAIKIN | WSMH036K3*G/J*T |  | 38000 | 19.16 | 30000 | 3.89 | 3.1667 | No
215837737 |  | Ground Loop | DAIKIN | WSMH036F3*G/J*C |  | 38000 | 19.24 | 30000 | 3.89 | 3.1667 | No
215837739 |  | Ground Loop | DAIKIN | WSMH036J1*G/J*C |  | 38000 | 18.77 | 30000 | 3.9 | 3.1667 | No
215837740 |  | Ground Loop | DAIKIN | WSMH036K3*G/J*C |  | 38000 | 19.16 | 30000 | 3.89 | 3.1667 | No
215837744 |  | Ground Loop | DAIKIN | WSMH042F3*G/J*P |  | 39900 | 17.15 | 32500 | 3.63 | 3.325 | No
215837746 |  | Ground Loop | DAIKIN | WSMH042K3*G/J*P |  | 39900 | 17.15 | 32500 | 3.63 | 3.325 | No
215837750 |  | Ground Loop | DAIKIN | WSMH042F3*G/J*T |  | 40800 | 19.01 | 31600 | 3.72 | 3.4 | No
215837751 |  | Ground Loop | DAIKIN | WSMH042K3*G/J*T |  | 40800 | 19.01 | 31600 | 3.72 | 3.4 | No
215837756 |  | Ground Loop | DAIKIN | WSMH042F3*G/J*C |  | 40800 | 19.01 | 31600 | 3.72 | 3.4 | No
215837757 |  | Ground Loop | DAIKIN | WSMH042K3*G/J*C |  | 40800 | 19.01 | 31600 | 3.72 | 3.4 | No
215837763 |  | Ground Loop | DAIKIN | WSMH048F3*G/J*P |  | 48900 | 18.13 | 37600 | 3.69 | 4.075 | No
215837764 |  | Ground Loop | DAIKIN | WSMH048K3*G/J*P |  | 48900 | 18.13 | 37600 | 3.69 | 4.075 | No
215837766 |  | Ground Loop | DAIKIN | WSMH048L3*G/J*P |  | 48900 | 18.13 | 37600 | 3.69 | 4.075 | No
215837771 |  | Ground Loop | DAIKIN | WSMH048F3*G/J*T |  | 48900 | 18.68 | 37500 | 3.8 | 4.075 | No
215837773 |  | Ground Loop | DAIKIN | WSMH048K3*G/J*T |  | 48900 | 18.68 | 37500 | 3.8 | 4.075 | No
215837774 |  | Ground Loop | DAIKIN | WSMH048L3*G/J*T |  | 48900 | 18.68 | 37500 | 3.8 | 4.075 | No
215837780 |  | Ground Loop | DAIKIN | WSMH048F3*G/J*C |  | 48900 | 18.68 | 37500 | 3.8 | 4.075 | No
215837781 |  | Ground Loop | DAIKIN | WSMH048K3*G/J*C |  | 48900 | 18.68 | 37500 | 3.8 | 4.075 | No
215837783 |  | Ground Loop | DAIKIN | WSMH048L3*G/J*C |  | 48900 | 18.68 | 37500 | 3.8 | 4.075 | No
202434652 |  | Ground Loop | CARRIER | 50PCV024J/K*C3/CE |  | 25800 | 17.65 | 17700 | 3.6 | 2.15 | No
202434653 |  | Ground Loop | CARRIER | 50PCV024J/K*C5/EE |  | 25800 | 17.65 | 17700 | 3.6 | 2.15 | No
202434654 |  | Ground Loop | CARRIER | 50PCV024J/K*C6/FE |  | 25800 | 17.65 | 17700 | 3.6 | 2.15 | No
202434655 |  | Ground Loop | CARRIER | 50PCV024J/K*C4/DE |  | 25800 | 17.65 | 17700 | 3.6 | 2.15 | No
202434660 |  | Ground Loop | CARRIER | 50PCH024N/P/W/Y*C3/CE |  | 25800 | 17.65 | 17700 | 3.6 | 2.15 | No
202434661 |  | Ground Loop | CARRIER | 50PCH024N/P/W/Y*C5/EE |  | 25800 | 17.65 | 17700 | 3.6 | 2.15 | No
202434662 |  | Ground Loop | CARRIER | 50PCH024N/P/W/Y*C6/FE |  | 25800 | 17.65 | 17700 | 3.6 | 2.15 | No
202434663 |  | Ground Loop | CARRIER | 50PCH024N/P/W/Y*C4/DE |  | 25800 | 17.65 | 17700 | 3.6 | 2.15 | No
5220682 |  | Ground Loop | DAIKIN | WGSV/WGSH036B*F |  | 38500 | 22 | 26200 | 4.3 | 3.2083 | No
5220683 |  | Ground Loop | DAIKIN | WGSV/WGSH036B*J |  | 38500 | 22 | 26200 | 4.3 | 3.2083 | No
5220684 |  | Ground Loop | DAIKIN | WGSV/WGSH036B*K |  | 38500 | 22 | 26200 | 4.3 | 3.2083 | No
5220686 |  | Ground Loop | DAIKIN | WGSV/WGSH042B*E |  | 45500 | 20.2 | 31300 | 4 | 3.7917 | No
5220687 |  | Ground Loop | DAIKIN | WGSV/WGSH042B*F |  | 45500 | 20.2 | 31300 | 4 | 3.7917 | No
5220688 |  | Ground Loop | DAIKIN | WGSV/WGSH042B*K |  | 45500 | 20.2 | 31300 | 4 | 3.7917 | No
5220690 |  | Ground Loop | DAIKIN | WGSV/WGSH048B*E |  | 52700 | 19.9 | 36900 | 4 | 4.3917 | No
5220691 |  | Ground Loop | DAIKIN | WGSV/WGSH048B*F |  | 52700 | 19.9 | 36900 | 4 | 4.3917 | No
5220693 |  | Ground Loop | DAIKIN | WGSV/WGSH048B*K |  | 52700 | 19.9 | 36900 | 4 | 4.3917 | No
5220700 |  | Ground Loop | DAIKIN | WGSV/WGSH060B*E |  | 66300 | 20 | 46500 | 3.8 | 5.525 | No
5220701 |  | Ground Loop | DAIKIN | WGSV/WGSH060B*F |  | 66300 | 20 | 46500 | 3.8 | 5.525 | No
5220702 |  | Ground Loop | DAIKIN | WGSV/WGSH060B*K |  | 66300 | 20 | 46500 | 3.8 | 5.525 | No
5220703 |  | Ground Loop | DAIKIN | WGSV/WGSH070B*E |  | 75700 | 18 | 55800 | 3.7 | 6.3083 | No
5220704 |  | Ground Loop | DAIKIN | WGSV/WGSH070B*F |  | 75700 | 18 | 55800 | 3.7 | 6.3083 | No
5220705 |  | Ground Loop | DAIKIN | WGSV/WGSH070B*K |  | 75700 | 18 | 55800 | 3.7 | 6.3083 | No
5220707 |  | Ground Loop | DAIKIN | WGTV/WGTH026B*E |  | 27600 | 19.27 | 18100 | 4.1 | 2.3 | No
5220708 |  | Ground Loop | DAIKIN | WGTV/WGTH026B*F |  | 27600 | 19.27 | 18100 | 4.1 | 2.3 | No
5220709 |  | Ground Loop | DAIKIN | WGTV/WGTH026B*J |  | 27600 | 19.27 | 18100 | 4.1 | 2.3 | No
5220710 |  | Ground Loop | DAIKIN | WGTV/WGTH026B*K |  | 27600 | 19.27 | 18100 | 4.1 | 2.3 | No
5220933 |  | Ground Loop | DAIKIN | WGTV/WGTH032B*E |  | 33800 | 18.9 | 23700 | 4.1 | 2.8167 | No
5220934 |  | Ground Loop | DAIKIN | WGTV/WGTH032B*F |  | 33800 | 18.9 | 23700 | 4.1 | 2.8167 | No
7167551 |  | Ground Loop | CARRIER | 50PTD/H/V060***6/FA |  | 65100 | 17.65 | 45500 | 3.7 | 5.425 | No
7170602 |  | Ground Loop | GEOCOMFORT | GVS018 |  | 21400 | 20 | 16300 | 3.9 | 1.7833 | Yes
7170603 |  | Ground Loop | HYDRON MODULE | HVS018 |  | 21400 | 20 | 16300 | 3.9 | 1.7833 | Yes
7170604 |  | Ground Loop | TETCO | TVS018 |  | 21400 | 20 | 16300 | 3.9 | 1.7833 | Yes
207348732 |  | Ground Loop | WaterFurnace | URD064*4*4 |  | 65500 | 19.3 | 47300 | 3.8 | 5.4583 | No
207348733 |  | Ground Loop | WaterFurnace | URD064*4*5 |  | 65500 | 19.3 | 47300 | 3.8 | 5.4583 | No
207348734 |  | Ground Loop | WaterFurnace | URD072*0*1 |  | 73800 | 18.2 | 55400 | 3.7 | 6.15 | No
207348735 |  | Ground Loop | WaterFurnace | URD072*0*4 |  | 73800 | 18.2 | 55400 | 3.7 | 6.15 | No
207348736 |  | Ground Loop | WaterFurnace | URD072*0*5 |  | 73800 | 18.2 | 55400 | 3.7 | 6.15 | No
207348737 |  | Ground Loop | WaterFurnace | URD072*3*1 |  | 73800 | 18.2 | 55400 | 3.7 | 6.15 | No
207348738 |  | Ground Loop | WaterFurnace | URD072*3*4 |  | 73800 | 18.2 | 55400 | 3.7 | 6.15 | No
207348739 |  | Ground Loop | WaterFurnace | URD072*3*5 |  | 73800 | 18.2 | 55400 | 3.7 | 6.15 | No
207348740 |  | Ground Loop | WaterFurnace | URD072*4*1 |  | 73800 | 18.2 | 55400 | 3.7 | 6.15 | No
207348741 |  | Ground Loop | WaterFurnace | URD072*4*4 |  | 73800 | 18.2 | 55400 | 3.7 | 6.15 | No
207348742 |  | Ground Loop | WaterFurnace | URD072*4*5 |  | 73800 | 18.2 | 55400 | 3.7 | 6.15 | No
207349379 |  | Ground Loop | WaterFurnace | NBV/NBH026**0*1 |  | 26400 | 19.6 | 19500 | 4 | 2.2 | No
207349380 |  | Ground Loop | WaterFurnace | NBV/NBH026**3*1 |  | 26400 | 19.6 | 19500 | 4 | 2.2 | No
216801988 |  | Ground Loop | CARRIER | 50WT*024(G-K;N-R)**4*(J-R)** |  | 25000 | 18.5 | 17500 | 4 | 2.0833 | No
216801989 |  | Ground Loop | CARRIER | 50WT*024(L/M/S/T)**4*(A-H)** |  | 25500 | 18.5 | 18000 | 4 | 2.125 | No
216801990 |  | Ground Loop | CARRIER | 50WT*024(L/M/S/T)**4*(J-R)** |  | 25000 | 18.5 | 17500 | 4 | 2.0833 | No
216801991 |  | Ground Loop | CARRIER | 50WT*024(G-K;N-R)**5*(A-H)** |  | 25500 | 18.5 | 18000 | 4 | 2.125 | No
216801992 |  | Ground Loop | CARRIER | 50WT*024(G-K;N-R)**5*(J-R)** |  | 25000 | 18.5 | 17500 | 4 | 2.0833 | No
216801993 |  | Ground Loop | CARRIER | 50WT*024(L/M/S/T)**5*(A-H)** |  | 25500 | 18.5 | 18000 | 4 | 2.125 | No
216801994 |  | Ground Loop | CARRIER | 50WT*024(L/M/S/T)**5*(J-R)** |  | 25000 | 18.5 | 17500 | 4 | 2.0833 | No
216801995 |  | Ground Loop | CARRIER | 50WT*024(G-K;N-R)**6*(A-H)** |  | 25500 | 18.5 | 18000 | 4 | 2.125 | No
216801996 |  | Ground Loop | CARRIER | 50WT*024(G-K;N-R)**6*(J-R)** |  | 25000 | 18.5 | 17500 | 4 | 2.0833 | No
216801997 |  | Ground Loop | CARRIER | 50WT*024(L/M/S/T)**6*(A-H)** |  | 25500 | 18.5 | 18000 | 4 | 2.125 | No
216801998 |  | Ground Loop | CARRIER | 50WT*024(L/M/S/T)**6*(J-R)** |  | 25000 | 18.5 | 17500 | 4 | 2.0833 | No
216801999 |  | Ground Loop | CARRIER | 50WT*036***3*(A-H)** |  | 39000 | 18.5 | 28000 | 4 | 3.25 | No
216802000 |  | Ground Loop | CARRIER | 50WT*036***3*(J-R)** |  | 38500 | 18.3 | 27500 | 4 | 3.2083 | No
216802001 |  | Ground Loop | CARRIER | 50WT*036***4*(A-H)** |  | 39000 | 18.5 | 28000 | 4 | 3.25 | No
216802002 |  | Ground Loop | CARRIER | 50WT*036***4*(J-R)** |  | 38500 | 18.3 | 27500 | 4 | 3.2083 | No
216802003 |  | Ground Loop | CARRIER | 50WT*036***5*(A-H)** |  | 39000 | 18.5 | 28000 | 4 | 3.25 | No
216802004 |  | Ground Loop | CARRIER | 50WT*036***5*(J-R)** |  | 38500 | 18.3 | 27500 | 4 | 3.2083 | No
216802005 |  | Ground Loop | CARRIER | 50WT*036***6*(A-H)** |  | 39000 | 18.5 | 28000 | 4 | 3.25 | No
216802006 |  | Ground Loop | CARRIER | 50WT*036***6*(J-R)** |  | 38500 | 18.3 | 27500 | 4 | 3.2083 | No
216802007 |  | Ground Loop | CARRIER | 50WT*048***3*(A-H)** |  | 51000 | 18 | 38000 | 4 | 4.25 | No
216802008 |  | Ground Loop | CARRIER | 50WT*048***3*(J-R)** |  | 50500 | 17.5 | 37500 | 4 | 4.2083 | No
216802009 |  | Ground Loop | CARRIER | 50WT*048***5*(A-H)** |  | 51000 | 18 | 38000 | 4 | 4.25 | No
216802010 |  | Ground Loop | CARRIER | 50WT*048***5*(J-R)** |  | 50500 | 17.5 | 37500 | 4 | 4.2083 | No
216802011 |  | Ground Loop | CARRIER | 50WT*048***6*(A-H)** |  | 51000 | 18 | 38000 | 4 | 4.25 | No
216802012 |  | Ground Loop | CARRIER | 50WT*048***6*(J-R)** |  | 50500 | 17.5 | 37500 | 4 | 4.2083 | No
216802013 |  | Ground Loop | CARRIER | 50WT*060***3*(A-H)** |  | 63000 | 18 | 48000 | 4 | 5.25 | No
205973168 |  | Ground Loop | Enertech | ERE060D |  | 62100 | 17.6 | 45600 | 3.6 | 5.175 | No
205973779 |  | Ground Loop | COMFORT-AIRE | HEV/H060D |  | 63200 | 17.3 | 43700 | 3.6 | 5.2667 | Yes
205973780 |  | Ground Loop | CENTURY | HEV/H060D |  | 63200 | 17.3 | 43700 | 3.6 | 5.2667 | Yes
215832284 |  | Ground Loop | HYDROTECH | WSH6024D* |  | 26000 | 18.4 | 17500 | 3.6 | 2.1667 | No
215832285 |  | Ground Loop | HYDROTECH | WSH6030D* |  | 30000 | 18.4 | 21000 | 3.6 | 2.5 | No
215832286 |  | Ground Loop | HYDROTECH | WSH6036D* |  | 36400 | 18 | 28000 | 3.6 | 3.0333 | No
215832287 |  | Ground Loop | HYDROTECH | WSH6042D* |  | 43500 | 18.5 | 31000 | 3.8 | 3.625 | No
215832288 |  | Ground Loop | HYDROTECH | WSH6048D* |  | 49500 | 18 | 36000 | 3.6 | 4.125 | No
215832289 |  | Ground Loop | HYDROTECH | WSH6060D* |  | 60000 | 18.1 | 41000 | 3.6 | 5 | No
215832290 |  | Ground Loop | HYDROTECH | WSH6072D* |  | 73000 | 17.1 | 55000 | 3.6 | 6.0833 | No
215832291 |  | Ground Loop | AE Air | WSH6009D* |  | 9500 | 18.9 | 6500 | 3.6 | 0.79167 | No
215832292 |  | Ground Loop | AE Air | WSH6012D* |  | 12000 | 17.9 | 8500 | 3.8 | 1 | No
215832293 |  | Ground Loop | AE Air | WSH6018D* |  | 19000 | 18 | 12000 | 3.6 | 1.5833 | No
215832294 |  | Ground Loop | AE Air | WSH6024D* |  | 26000 | 18.4 | 17500 | 3.6 | 2.1667 | No
217754758 |  | Ground Loop | DAIKIN | WSCH048F1*G/J*T |  | 49200 | 17.36 | 37500 | 3.6 | 4.1 | No
217754759 |  | Ground Loop | DAIKIN | WSCH048K1*G/J*T |  | 49200 | 17.36 | 37500 | 3.6 | 4.1 | No
217754762 |  | Ground Loop | DAIKIN | WSCH048F1*G/J*C |  | 49200 | 17.36 | 37500 | 3.6 | 4.1 | No
217754763 |  | Ground Loop | DAIKIN | WSCH048K1*G/J*C |  | 49200 | 17.36 | 37500 | 3.6 | 4.1 | No
205767606 |  | Ground Loop | ClimateMaster | VEV/H/D0930 |  | 24000 | 24.3 | 30000 | 3.6 | 2 | Yes
205767612 |  | Ground Loop | ClimateMaster | TZV/H060D |  | 63200 | 17.3 | 43700 | 3.6 | 5.2667 | Yes
205767615 |  | Ground Loop | ClimateMaster | QEV/H/D0930 |  | 24000 | 24.3 | 30000 | 3.6 | 2 | Yes
207335577 |  | Ground Loop | YORK BY JOHNSON CONTROLS | YAFS060**1*(1,4)****K |  | 62200 | 18.4 | 47900 | 4 | 5.1833 | Yes
207335578 |  | Ground Loop | YORK BY JOHNSON CONTROLS | YAFS070**1*(1,4)****J |  | 69100 | 17.6 | 54000 | 3.7 | 5.7583 | Yes
207335579 |  | Ground Loop | YORK BY JOHNSON CONTROLS | YAFT026**1*(1,4)****J |  | 26400 | 19.6 | 19500 | 4 | 2.2 | Yes
207335580 |  | Ground Loop | YORK BY JOHNSON CONTROLS | YAFT038**1*(1,4)*K |  | 38200 | 19.7 | 28500 | 4.2 | 3.1833 | Yes
207335581 |  | Ground Loop | YORK BY JOHNSON CONTROLS | YAFT049**1*(1,4)*K |  | 50800 | 19.3 | 38200 | 4 | 4.2333 | Yes
207335582 |  | Ground Loop | YORK BY JOHNSON CONTROLS | YAFT064**1*(1,4)*K |  | 65500 | 19.3 | 47300 | 3.8 | 5.4583 | Yes
207335583 |  | Ground Loop | YORK BY JOHNSON CONTROLS | YAFT072**1*(1,4)****J |  | 73800 | 18.2 | 55400 | 3.7 | 6.15 | Yes
215399774 |  | Ground Loop | DAIKIN | WSMV015A1*G/J*T |  | 16300 | 21.12 | 11000 | 3.64 | 1.3583 | No
215399775 |  | Ground Loop | DAIKIN | WSMV015J1*G/J*T |  | 16300 | 21.12 | 11100 | 3.64 | 1.3583 | No
215399778 |  | Ground Loop | DAIKIN | WSMV015A1*G/J*C |  | 16300 | 21.12 | 11000 | 3.64 | 1.3583 | No
215399779 |  | Ground Loop | DAIKIN | WSMV015J1*G/J*C |  | 16300 | 21.12 | 11100 | 3.64 | 1.3583 | No
215399788 |  | Ground Loop | DAIKIN | WSMV024J1*G/J*P |  | 25500 | 19.07 | 18900 | 3.62 | 2.125 | No
215399789 |  | Ground Loop | DAIKIN | WSMV024K3*G/J*P |  | 25500 | 19.07 | 18900 | 3.62 | 2.125 | No
215399792 |  | Ground Loop | DAIKIN | WSMV024J1*G/J*T |  | 25600 | 20.39 | 18600 | 3.77 | 2.1333 | No
215399793 |  | Ground Loop | DAIKIN | WSMV024K3*G/J*T |  | 25600 | 20.39 | 18600 | 3.77 | 2.1333 | No
215399796 |  | Ground Loop | DAIKIN | WSMV024J1*G/J*C |  | 25600 | 20.39 | 18600 | 3.77 | 2.1333 | No
215399797 |  | Ground Loop | DAIKIN | WSMV024K3*G/J*C |  | 25600 | 20.39 | 18600 | 3.77 | 2.1333 | No
217351865 |  | Ground Loop | HEIL | HS024SR*C******1 | F(C,T)MA5*36**** | 26000 | 18.5 | 18800 | 4.1 | 2.1667 | Yes
217351866 |  | Ground Loop | HEIL | HS024SR*N******1 | F(C,T)MA5*36**** | 25400 | 18.1 | 18400 | 4 | 2.1167 | Yes
217351869 |  | Ground Loop | HEIL | HS036SR*C******1 | F(C,T)MA5*48**** | 39000 | 18.5 | 27400 | 3.7 | 3.25 | Yes
217351870 |  | Ground Loop | HEIL | HS036SR*N******1 | F(C,T)MA5*48**** | 38000 | 18.1 | 26800 | 3.7 | 3.1667 | Yes
217351871 |  | Ground Loop | HEIL | HS048SR*C******1 | F(C,T)MA5*48**** | 48500 | 17.1 | 37800 | 4 | 4.0417 | Yes
217351873 |  | Ground Loop | HEIL | HS060SR*C******1 | F(C,T)MA5*60**** | 60500 | 17.6 | 47000 | 3.7 | 5.0417 | Yes
217351874 |  | Ground Loop | HEIL | HS060SR*N******1 | F(C,T)MA5*60**** | 59500 | 17.3 | 46000 | 3.7 | 4.9583 | Yes
217351876 |  | Ground Loop | HEIL | HS024SR*C******1 | EAM5*2*M*** | 25900 | 17.5 | 18900 | 3.8 | 2.1583 | Yes
217351877 |  | Ground Loop | HEIL | HS024SR*N******1 | EAM5*2*M*** | 25400 | 17.1 | 18500 | 3.7 | 2.1167 | Yes
217351878 |  | Ground Loop | HEIL | HS036SR*C******1 | EAM5*3*M*** | 37400 | 17.7 | 27600 | 3.6 | 3.1167 | Yes
217351879 |  | Ground Loop | HEIL | HS036SR*N******1 | EAM5*3*M*** | 36600 | 17.4 | 27100 | 3.6 | 3.05 | Yes
217351880 |  | Ground Loop | HEIL | HS048SR*C******1 | EAM5*4*M*** | 49000 | 17.1 | 37900 | 3.9 | 4.0833 | Yes
217351882 |  | Ground Loop | HEIL | HS060SR*C******1 | EAM5*6*M*** | 63900 | 17.7 | 48300 | 3.8 | 5.325 | Yes
217351883 |  | Ground Loop | HEIL | HS060SR*N******1 | EAM5*6*M*** | 62600 | 17.3 | 47300 | 3.7 | 5.2167 | Yes
215837601 |  | Ground Loop | DAIKIN | WSCH048F3*G/J*T |  | 49200 | 17.36 | 37500 | 3.6 | 4.1 | No
215837603 |  | Ground Loop | DAIKIN | WSCH048K3*G/J*T |  | 49200 | 17.36 | 37500 | 3.6 | 4.1 | No
215837604 |  | Ground Loop | DAIKIN | WSCH048L3*G/J*T |  | 49200 | 17.36 | 37500 | 3.6 | 4.1 | No
215837610 |  | Ground Loop | DAIKIN | WSCH048F3*G/J*C |  | 49200 | 17.36 | 37500 | 3.6 | 4.1 | No
215837611 |  | Ground Loop | DAIKIN | WSCH048K3*G/J*C |  | 49200 | 17.36 | 37500 | 3.6 | 4.1 | No
215837613 |  | Ground Loop | DAIKIN | WSCH048L3*G/J*C |  | 49200 | 17.36 | 37500 | 3.6 | 4.1 | No
202434548 |  | Ground Loop | BOSCH | SV036-1VTC-***T/A*D-**T/G |  | 38300 | 17.1 | 26700 | 3.6 | 3.1917 | No
202434549 |  | Ground Loop | BOSCH | SV036-3VTC-***T/A*D-**T/G |  | 38300 | 17.1 | 26700 | 3.6 | 3.1917 | No
202434550 |  | Ground Loop | BOSCH | SV036-4VTC-***T/A*D-**T/G |  | 38300 | 17.1 | 26700 | 3.6 | 3.1917 | No
202434551 |  | Ground Loop | BOSCH | SV036-2VTC-***T/A*D-**T/G |  | 38300 | 17.1 | 26700 | 3.6 | 3.1917 | No
207198411 |  | Ground Loop | BOSCH | QV024-4HZN-***D*A-**T/G |  | 25300 | 17.55 | 17550 | 3.7 | 2.1083 | No
207198416 |  | Ground Loop | BOSCH | QV030-1HZC-***D*A-**T/G |  | 29950 | 17.1 | 21050 | 3.6 | 2.4958 | No
207198417 |  | Ground Loop | BOSCH | QV030-1HZN-***D*A-**T/G |  | 29650 | 17.15 | 20650 | 3.6 | 2.4708 | No
207198419 |  | Ground Loop | BOSCH | QV030-1VTC-***D*A-**T/G |  | 29950 | 17 | 21050 | 3.6 | 2.4958 | No
207198420 |  | Ground Loop | BOSCH | QV030-1VTN-***D*A-**T/G |  | 29650 | 17.05 | 20650 | 3.6 | 2.4708 | No
207198421 |  | Ground Loop | BOSCH | QV030-2HZC-***D*A-**T/G |  | 29950 | 17.1 | 21050 | 3.6 | 2.4958 | No
207198422 |  | Ground Loop | BOSCH | QV030-2HZN-***D*A-**T/G |  | 29650 | 17.15 | 20650 | 3.6 | 2.4708 | No
207198424 |  | Ground Loop | BOSCH | QV030-2VTC-***D*A-**T/G |  | 29950 | 17 | 21050 | 3.6 | 2.4958 | No
207198425 |  | Ground Loop | BOSCH | QV030-2VTN-***D*A-**T/G |  | 29650 | 17.05 | 20650 | 3.6 | 2.4708 | No
207198426 |  | Ground Loop | BOSCH | QV030-3HZC-***D*A-**T/G |  | 29950 | 17.1 | 21050 | 3.6 | 2.4958 | No
207198428 |  | Ground Loop | BOSCH | QV030-3HZN-***D*A-**T/G |  | 29650 | 17.15 | 20650 | 3.6 | 2.4708 | No
207198429 |  | Ground Loop | BOSCH | QV030-3VTC-***D*A-**T/G |  | 29950 | 17 | 21050 | 3.6 | 2.4958 | No
207198430 |  | Ground Loop | BOSCH | QV030-3VTN-***D*A-**T/G |  | 29650 | 17.05 | 20650 | 3.6 | 2.4708 | No
207198432 |  | Ground Loop | BOSCH | QV030-4HZC-***D*A-**T/G |  | 29950 | 17.1 | 21050 | 3.6 | 2.4958 | No
207198433 |  | Ground Loop | BOSCH | QV030-4HZN-***D*A-**T/G |  | 29650 | 17.15 | 20650 | 3.6 | 2.4708 | No
207198434 |  | Ground Loop | BOSCH | QV030-4VTC-***D*A-**T/G |  | 29950 | 17 | 21050 | 3.6 | 2.4958 | No
207198436 |  | Ground Loop | BOSCH | QV030-4VTN-***D*A-**T/G |  | 29650 | 17.05 | 20650 | 3.6 | 2.4708 | No
207198437 |  | Ground Loop | BOSCH | QV036-1HZC-***D*A-**T/G |  | 38000 | 17.4 | 26750 | 3.65 | 3.1667 | No
207198440 |  | Ground Loop | BOSCH | QV036-1VTC-***D*A-**T/G |  | 37950 | 17.55 | 26700 | 3.7 | 3.1625 | No
207198441 |  | Ground Loop | BOSCH | QV036-1VTN-***D*A-**T/G |  | 37900 | 17.3 | 26400 | 3.6 | 3.1583 | No
207198443 |  | Ground Loop | BOSCH | QV036-2HZC-***D*A-**T/G |  | 38000 | 17.4 | 26750 | 3.65 | 3.1667 | No
207198446 |  | Ground Loop | BOSCH | QV036-2VTC-***D*A-**T/G |  | 37950 | 17.55 | 26700 | 3.7 | 3.1625 | No
207198447 |  | Ground Loop | BOSCH | QV036-2VTN-***D*A-**T/G |  | 37900 | 17.3 | 26400 | 3.6 | 3.1583 | No
207198449 |  | Ground Loop | BOSCH | QV036-3HZC-***D*A-**T/G |  | 38000 | 17.4 | 26750 | 3.65 | 3.1667 | No
207198452 |  | Ground Loop | BOSCH | QV036-3VTC-***D*A-**T/G |  | 37950 | 17.55 | 26700 | 3.7 | 3.1625 | No
207198454 |  | Ground Loop | BOSCH | QV036-3VTN-***D*A-**T/G |  | 37900 | 17.3 | 26400 | 3.6 | 3.1583 | No
207198455 |  | Ground Loop | BOSCH | QV036-4HZC-***D*A-**T/G |  | 38000 | 17.4 | 26750 | 3.65 | 3.1667 | No
207198458 |  | Ground Loop | BOSCH | QV036-4VTC-***D*A-**T/G |  | 37950 | 17.55 | 26700 | 3.7 | 3.1625 | No
207198460 |  | Ground Loop | BOSCH | QV036-4VTN-***D*A-**T/G |  | 37900 | 17.3 | 26400 | 3.6 | 3.1583 | No
205767473 |  | Ground Loop | ClimateMaster | TEV/H/D026B |  | 26000 | 19.9 | 20200 | 4.1 | 2.1667 | Yes
205767474 |  | Ground Loop | ClimateMaster | TEV/H/D038B |  | 39000 | 20.3 | 29700 | 4.4 | 3.25 | Yes
205767475 |  | Ground Loop | ClimateMaster | TEV/H/D049B |  | 49600 | 19.3 | 36400 | 4 | 4.1333 | Yes
205767476 |  | Ground Loop | ClimateMaster | TEV/H/D064B |  | 66200 | 18.8 | 48700 | 3.9 | 5.5167 | Yes
214595621 |  | Ground Loop | AAON, Inc. | M2-004-2-H-GCBC-V0-10-000-A |  | 51900 | 18.4 | 33800 | 3.7 | 4.325 | No
214595625 |  | Ground Loop | AAON, Inc. | M2-004-3-H-GCBC-V0-10-000-A |  | 51900 | 18.4 | 33800 | 3.7 | 4.325 | No
214595629 |  | Ground Loop | AAON, Inc. | M2-004-4-H-GCBC-V0-10-000-A |  | 51900 | 18.4 | 33800 | 3.7 | 4.325 | No
9037275 |  | Ground Loop | TETCO | TZT036*A****B |  | 38200 | 19.9 | 27600 | 4.1 | 3.1833 | No
9038310 |  | Ground Loop | GEOCOMFORT | GZT048******B |  | 49800 | 18.3 | 37900 | 3.9 | 4.15 | Yes
9038311 |  | Ground Loop | HYDRON MODULE | HZT048******B |  | 49800 | 18.3 | 37900 | 3.9 | 4.15 | Yes
9038312 |  | Ground Loop | TETCO | TZT048******B |  | 49800 | 18.3 | 37900 | 3.9 | 4.15 | Yes
9038313 |  | Ground Loop | GEOCOMFORT | GZT048*2****B |  | 49800 | 18.3 | 37900 | 3.9 | 4.15 | No
9038314 |  | Ground Loop | HYDRON MODULE | HZT048*2****B |  | 49800 | 18.3 | 37900 | 3.9 | 4.15 | No
9038315 |  | Ground Loop | TETCO | TZT048*2****B |  | 49800 | 18.3 | 37900 | 3.9 | 4.15 | No
9038316 |  | Ground Loop | GEOCOMFORT | GZT048*3****B |  | 49800 | 18.3 | 37900 | 3.9 | 4.15 | No
9038317 |  | Ground Loop | HYDRON MODULE | HZT048*3****B |  | 49800 | 18.3 | 37900 | 3.9 | 4.15 | No
9038318 |  | Ground Loop | TETCO | TZT048*3****B |  | 49800 | 18.3 | 37900 | 3.9 | 4.15 | No
9038319 |  | Ground Loop | GEOCOMFORT | GZT048*A****B |  | 49800 | 18.3 | 37900 | 3.9 | 4.15 | No
9038320 |  | Ground Loop | HYDRON MODULE | HZT048*A****B |  | 49800 | 18.3 | 37900 | 3.9 | 4.15 | No
9038321 |  | Ground Loop | TETCO | TZT048*A****B |  | 49800 | 18.3 | 37900 | 3.9 | 4.15 | No
214063771 |  | Ground Loop | GeoSmart Energy | GBV/GBH036**2*0 |  | 32900 | 19.2 | 24400 | 3.8 | 2.7417 | No
214063772 |  | Ground Loop | GeoSmart Energy | GBV/GBH036**2*1 |  | 33700 | 22 | 24400 | 4.2 | 2.8083 | No
214063773 |  | Ground Loop | GeoSmart Energy | GBV/GBH036**2*4 |  | 33700 | 22 | 24400 | 4.2 | 2.8083 | No
214063774 |  | Ground Loop | GeoSmart Energy | GBV/GBH038**0*1 |  | 38200 | 19.7 | 28500 | 4.2 | 3.1833 | No
214063775 |  | Ground Loop | GeoSmart Energy | GBV/GBH038**0*4 |  | 38200 | 19.7 | 28500 | 4.2 | 3.1833 | No
214063776 |  | Ground Loop | GeoSmart Energy | GBV/GBH038**2*1 |  | 38200 | 19.7 | 28500 | 4.2 | 3.1833 | No
214063777 |  | Ground Loop | GeoSmart Energy | GBV/GBH038**2*4 |  | 38200 | 19.7 | 28500 | 4.2 | 3.1833 | No
214063778 |  | Ground Loop | GeoSmart Energy | GBV/GBH042**0*1 |  | 40700 | 21.7 | 28900 | 4 | 3.3917 | No
213614506 |  | Ground Loop | DAIKIN | WSCH015J1*G/J*P |  | 15500 | 18 | 11900 | 3.6 | 1.2917 | No
213614507 |  | Ground Loop | DAIKIN | WSCH015J1*G/J*T |  | 15500 | 18.7 | 12000 | 3.8 | 1.2917 | No
213614508 |  | Ground Loop | DAIKIN | WSCH015J1*G/J*C |  | 15500 | 18.7 | 12000 | 3.8 | 1.2917 | No
213614585 |  | Ground Loop | DAIKIN | WSCH015E1*G/J*T |  | 15600 | 19 | 11900 | 3.6 | 1.3 | No
213614586 |  | Ground Loop | DAIKIN | WSCH015E1*G/J*C |  | 15600 | 19 | 11900 | 3.6 | 1.3 | No
216979886 |  | Ground Loop | ARCOAIRE | HCR60V/H**C******1 |  | 63000 | 18 | 48000 | 4 | 5.25 | Yes
216979887 |  | Ground Loop | KEEPRITE | HCR60V/H**C******1 |  | 63000 | 18 | 48000 | 4 | 5.25 | Yes
216979888 |  | Ground Loop | TEMPSTAR | HCR60V/H**C******1 |  | 63000 | 18 | 48000 | 4 | 5.25 | Yes
216979889 |  | Ground Loop | COMFORTMAKER | HCR60V/H**C******1 |  | 63000 | 18 | 48000 | 4 | 5.25 | Yes
216979890 |  | Ground Loop | DAY & NIGHT | HCR60V/H**C******1 |  | 63000 | 18 | 48000 | 4 | 5.25 | Yes
216979891 |  | Ground Loop | HEIL | HCR60V/H**N******1 |  | 62500 | 18 | 47500 | 4 | 5.2083 | Yes
216979892 |  | Ground Loop | ARCOAIRE | HCR60V/H**N******1 |  | 62500 | 18 | 47500 | 4 | 5.2083 | Yes
216979893 |  | Ground Loop | KEEPRITE | HCR60V/H**N******1 |  | 62500 | 18 | 47500 | 4 | 5.2083 | Yes
216979894 |  | Ground Loop | TEMPSTAR | HCR60V/H**N******1 |  | 62500 | 18 | 47500 | 4 | 5.2083 | Yes
216979895 |  | Ground Loop | COMFORTMAKER | HCR60V/H**N******1 |  | 62500 | 18 | 47500 | 4 | 5.2083 | Yes
216979896 |  | Ground Loop | DAY & NIGHT | HCR60V/H**N******1 |  | 62500 | 18 | 47500 | 4 | 5.2083 | Yes
217014524 |  | Ground Loop | CARRIER | GCA72V**C******1 |  | 70000 | 17 | 55000 | 3.8 | 5.8333 | Yes
217014525 |  | Ground Loop | BRYANT | GCA72V**C******1 |  | 70000 | 17 | 55000 | 3.8 | 5.8333 | Yes
217014528 |  | Ground Loop | CARRIER | GCA72H**C******1 |  | 70000 | 17 | 55000 | 3.8 | 5.8333 | Yes
217014529 |  | Ground Loop | BRYANT | GCA72H**C******1 |  | 70000 | 17 | 55000 | 3.8 | 5.8333 | Yes
8233354 |  | Ground Loop | DAIKIN | W.CCW.2.072*F |  | 80100 | 17.1 | 58700 | 3.75 | 6.675 | No
8233365 |  | Ground Loop | DAIKIN | W.CCW.2.072*K |  | 80100 | 17.1 | 58700 | 3.75 | 6.675 | No
4219430 |  | Ground Loop | NORDIC | RH55HACW-P-1T-*-SDE** |  | 44400 | 17 | 34700 | 3.6 | 3.7 | No
4219434 |  | Ground Loop | NORDIC | TF55HACW-P-1T-*-SDE** |  | 45400 | 17.1 | 35400 | 3.8 | 3.7833 | Yes
4219444 |  | Ground Loop | NORDIC | RS55HACW-P-1T-* | AH-55-P-1-***** | 45400 | 17 | 35600 | 3.8 | 3.7833 | Yes
4230311 |  | Ground Loop | DAIKIN | WCCW4015*E*01* |  | 16700 | 18.7 | 11400 | 3.7 | 1.3917 | No
4230745 |  | Ground Loop | DAIKIN | WCCW4019*E*01* |  | 22600 | 17.3 | 14700 | 3.6 | 1.8833 | No
4230747 |  | Ground Loop | DAIKIN | WCCW4019*J*01* |  | 22600 | 17.3 | 14700 | 3.6 | 1.8833 | No
4233405 |  | Ground Loop | DAIKIN | WVFW1042*E***01 |  | 45400 | 17 | 35100 | 3.6 | 3.7833 | No
4233406 |  | Ground Loop | DAIKIN | WVFW1042*F***01 |  | 45400 | 17 | 35100 | 3.6 | 3.7833 | No
4233407 |  | Ground Loop | DAIKIN | WVFW1042*K***01 |  | 45400 | 17 | 35100 | 3.6 | 3.7833 | No
4233408 |  | Ground Loop | DAIKIN | WVFW1042*L***01 |  | 45400 | 17 | 35100 | 3.6 | 3.7833 | No
202434143 |  | Ground Loop | BOSCH | LV024-3VTC-***T/A*D-**T/G |  | 25800 | 17.65 | 17700 | 3.6 | 2.15 | No
202434144 |  | Ground Loop | BOSCH | LV024-4VTC-***T/A*D-**T/G |  | 25800 | 17.65 | 17700 | 3.6 | 2.15 | No
202434145 |  | Ground Loop | BOSCH | LV024-2VTC-***T/A*D-**T/G |  | 25800 | 17.65 | 17700 | 3.6 | 2.15 | No
202434149 |  | Ground Loop | BOSCH | LV024-3HZC-***T/A*D-**T/G |  | 25800 | 17.65 | 17700 | 3.6 | 2.15 | No
202434150 |  | Ground Loop | BOSCH | LV024-4HZC-***T/A*D-**T/G |  | 25800 | 17.65 | 17700 | 3.6 | 2.15 | No
202434151 |  | Ground Loop | BOSCH | LV024-2HZC-***T/A*D-**T/G |  | 25800 | 17.65 | 17700 | 3.6 | 2.15 | No
202434155 |  | Ground Loop | BOSCH | LV024-3VTN-***T/A*D-**T/G |  | 25700 | 17.15 | 17400 | 3.6 | 2.1417 | No
202434156 |  | Ground Loop | BOSCH | LV024-4VTN-***T/A*D-**T/G |  | 25700 | 17.15 | 17400 | 3.6 | 2.1417 | No
202434157 |  | Ground Loop | BOSCH | LV024-2VTN-***T/A*D-**T/G |  | 25700 | 17.15 | 17400 | 3.6 | 2.1417 | No
202434161 |  | Ground Loop | BOSCH | LV024-3HZN-***T/A*D-**T/G |  | 25700 | 17.15 | 17400 | 3.6 | 2.1417 | No
202434162 |  | Ground Loop | BOSCH | LV024-4HZN-***T/A*D-**T/G |  | 25700 | 17.15 | 17400 | 3.6 | 2.1417 | No
202434163 |  | Ground Loop | BOSCH | LV024-2HZN-***T/A*D-**T/G |  | 25700 | 17.15 | 17400 | 3.6 | 2.1417 | No
202434167 |  | Ground Loop | BOSCH | LV036-3VTC-***T/A*D-**T/G |  | 38300 | 17.1 | 26700 | 3.6 | 3.1917 | No
202434168 |  | Ground Loop | BOSCH | LV036-4VTC-***T/A*D-**T/G |  | 38300 | 17.1 | 26700 | 3.6 | 3.1917 | No
202434169 |  | Ground Loop | BOSCH | LV036-2VTC-***T/A*D-**T/G |  | 38300 | 17.1 | 26700 | 3.6 | 3.1917 | No
206608717 |  | Ground Loop | 5 SERIES INDOOR SPLITS | NSZ048J1* | SAH048* | 42500 | 18.7 | 33400 | 4 | 3.5417 | No
206608718 |  | Ground Loop | 5 SERIES INDOOR SPLITS | NSZ048J1* | SRAA048* | 42500 | 18.7 | 33400 | 4 | 3.5417 | No
206608719 |  | Ground Loop | GEOSTAR | 103J048**1* | SAH048* | 42500 | 18.7 | 33400 | 4 | 3.5417 | No
206608720 |  | Ground Loop | GEOSTAR | 103J048**1* | SRAA048* | 42500 | 18.7 | 33400 | 4 | 3.5417 | No
206608721 |  | Ground Loop | 5 SERIES INDOOR SPLITS | NSZ060J1* | SAH060* | 56300 | 17.7 | 44000 | 3.7 | 4.6917 | No
206608722 |  | Ground Loop | 5 SERIES INDOOR SPLITS | NSZ060J1* | SRAA060* | 56300 | 17.7 | 44000 | 3.7 | 4.6917 | No
206608723 |  | Ground Loop | GEOSTAR | 103J060**1* | SAH060* | 56300 | 17.7 | 44000 | 3.7 | 4.6917 | No
206608724 |  | Ground Loop | GEOSTAR | 103J060**1* | SRAA060* | 56300 | 17.7 | 44000 | 3.7 | 4.6917 | No
206611120 |  | Ground Loop | COMFORT-AIRE | HEH/V060C |  | 63200 | 17.3 | 43700 | 3.6 | 5.2667 | Yes
206611121 |  | Ground Loop | CENTURY | HEH/V060C |  | 63200 | 17.3 | 43700 | 3.6 | 5.2667 | Yes
214841657 |  | Ground Loop | ClimateMaster | SC(L/R/B/P/T/K/F)024A |  | 25600 | 17.3 | 19000 | 3.6 | 2.1333 | No
211594242 |  | Ground Loop | TRANE | EXHG0097 |  | 8300 | 18.8 | 6100 | 3.7 | 0.69167 | No
211594243 |  | Ground Loop | TRANE | EXHG0127 |  | 12300 | 19.5 | 9300 | 4 | 1.025 | No
211594244 |  | Ground Loop | TRANE | EXHG0157 |  | 15800 | 19 | 12100 | 3.8 | 1.3167 | No
211594245 |  | Ground Loop | TRANE | EXHG0187 |  | 19600 | 20.6 | 14600 | 4.1 | 1.6333 | No
211594246 |  | Ground Loop | TRANE | EXHG024B |  | 25600 | 20.3 | 19500 | 3.9 | 2.1333 | No
211594247 |  | Ground Loop | TRANE | EXHG0244 |  | 25600 | 20.3 | 19500 | 3.9 | 2.1333 | No
211594248 |  | Ground Loop | TRANE | EXHG0247 |  | 25600 | 20.3 | 19500 | 3.9 | 2.1333 | No
211594249 |  | Ground Loop | TRANE | EXHG030B |  | 32800 | 20.7 | 23600 | 4.1 | 2.7333 | No
211594250 |  | Ground Loop | TRANE | EXHG0304 |  | 32800 | 20.7 | 23600 | 4.1 | 2.7333 | No
211594251 |  | Ground Loop | TRANE | EXHG0307 |  | 32800 | 20.7 | 23600 | 4.1 | 2.7333 | No
211594252 |  | Ground Loop | TRANE | EXHG036B |  | 37100 | 20.4 | 27200 | 4.1 | 3.0917 | No
211594253 |  | Ground Loop | TRANE | EXHG0364 |  | 37100 | 20.4 | 27200 | 4.1 | 3.0917 | No
211594254 |  | Ground Loop | TRANE | EXHG0367 |  | 37100 | 20.4 | 27200 | 4.1 | 3.0917 | No
211594255 |  | Ground Loop | TRANE | EXHG042B |  | 40500 | 21.1 | 29400 | 4.3 | 3.375 | No
211594256 |  | Ground Loop | TRANE | EXHG0424 |  | 40500 | 21.1 | 29400 | 4.3 | 3.375 | No
211594257 |  | Ground Loop | TRANE | EXHG048B |  | 47100 | 20.3 | 34600 | 4.3 | 3.925 | No
211594258 |  | Ground Loop | TRANE | EXHG0484 |  | 47100 | 20.3 | 34600 | 4.3 | 3.925 | No
211594259 |  | Ground Loop | TRANE | EXHG060B |  | 57700 | 20.1 | 42900 | 4.1 | 4.8083 | No
211594260 |  | Ground Loop | TRANE | EXHG0604 |  | 57700 | 20.1 | 42900 | 4.1 | 4.8083 | No
211594261 |  | Ground Loop | TRANE | EXHG070B |  | 66100 | 19.8 | 52000 | 4.1 | 5.5083 | No
211594262 |  | Ground Loop | TRANE | EXHG0704 |  | 66100 | 19.8 | 52000 | 4.1 | 5.5083 | No
211594263 |  | Ground Loop | TRANE | DXHG024B |  | 25900 | 19.2 | 19400 | 3.9 | 2.1583 | No
211594264 |  | Ground Loop | TRANE | DXHG0244 |  | 25900 | 19.2 | 19400 | 3.9 | 2.1583 | No
211594265 |  | Ground Loop | TRANE | DXHG0247 |  | 25900 | 19.2 | 19400 | 3.9 | 2.1583 | No
211594266 |  | Ground Loop | TRANE | DXHG036B |  | 34500 | 19.7 | 25500 | 4.1 | 2.875 | No
211594267 |  | Ground Loop | TRANE | DXHG0364 |  | 34500 | 19.7 | 25500 | 4.1 | 2.875 | No
211594268 |  | Ground Loop | TRANE | DXHG0367 |  | 34500 | 19.7 | 25500 | 4.1 | 2.875 | No
211594269 |  | Ground Loop | TRANE | DXHG048B |  | 46600 | 20.6 | 34500 | 4.3 | 3.8833 | No
211594270 |  | Ground Loop | TRANE | DXHG0484 |  | 46600 | 20.6 | 34500 | 4.3 | 3.8833 | No
211594271 |  | Ground Loop | TRANE | DXHG060B |  | 53900 | 19.9 | 39800 | 4.2 | 4.4917 | No
211594272 |  | Ground Loop | TRANE | DXHG0604 |  | 53900 | 19.9 | 39800 | 4.2 | 4.4917 | No
211594273 |  | Ground Loop | TRANE | DXHG070B |  | 66800 | 19.6 | 52900 | 4 | 5.5667 | No
211594274 |  | Ground Loop | TRANE | DXHG0704 |  | 66800 | 19.6 | 52900 | 4 | 5.5667 | No
212428693 |  | Ground Loop | HYDROTECH | WSH6009A6* |  | 9500 | 18.9 | 6800 | 3.6 | 0.79167 | Yes
212428694 |  | Ground Loop | HYDROTECH | WSH6012A6* |  | 12000 | 18.2 | 8500 | 3.8 | 1 | Yes
208856972 |  | Ground Loop | AE Air | WSV6012B* |  | 12500 | 19 | 9000 | 3.6 | 1.0417 | Yes
208856973 |  | Ground Loop | AE Air | WSV6024B* |  | 24000 | 18 | 17500 | 3.6 | 2 | Yes
208856974 |  | Ground Loop | AE Air | WSV6030B* |  | 33500 | 17.5 | 25000 | 3.6 | 2.7917 | Yes
208856975 |  | Ground Loop | AE Air | WSV6060B* |  | 63000 | 18 | 42500 | 3.6 | 5.25 | Yes
208856976 |  | Ground Loop | AE Air | WSV6072B* |  | 73500 | 18 | 52000 | 3.6 | 6.125 | Yes
207657661 |  | Ground Loop | ClimateMaster | TSL15 D |  | 15400 | 19.2 | 11000 | 3.7 | 1.2833 | No
207657665 |  | Ground Loop | ClimateMaster | TSL24 D |  | 26500 | 19.4 | 18500 | 3.6 | 2.2083 | No
207657667 |  | Ground Loop | ClimateMaster | TSL30 D |  | 29500 | 18.4 | 21000 | 3.7 | 2.4583 | No
7412057 |  | Ground Loop | YORK BY JOHNSON CONTROLS | YKSV/YKSH024**3*4 |  | 26000 | 19.6 | 19000 | 3.8 | 2.1667 | No
7412158 |  | Ground Loop | YORK BY JOHNSON CONTROLS | YKSV/YKSH024**4*0 |  | 26000 | 19.2 | 18900 | 3.7 | 2.1667 | No
7412253 |  | Ground Loop | YORK BY JOHNSON CONTROLS | YKSV/YKSH024**4*1 |  | 26000 | 19.6 | 19000 | 3.8 | 2.1667 | No
7412381 |  | Ground Loop | YORK BY JOHNSON CONTROLS | YKSV/YKSH024**4*4 |  | 26000 | 19.6 | 19000 | 3.8 | 2.1667 | No
7412626 |  | Ground Loop | YORK BY JOHNSON CONTROLS | YKTV/YKTH026**0*1 |  | 26400 | 19.6 | 19500 | 4 | 2.2 | No
7412712 |  | Ground Loop | YORK BY JOHNSON CONTROLS | YKTV/YKTH026**0*4 |  | 26400 | 19.6 | 19500 | 4 | 2.2 | No
7412777 |  | Ground Loop | YORK BY JOHNSON CONTROLS | YKTV/YKTH026**2*1 |  | 26400 | 19.6 | 19500 | 4 | 2.2 | No
7412856 |  | Ground Loop | YORK BY JOHNSON CONTROLS | YKTV/YKTH026**2*4 |  | 26400 | 19.6 | 19500 | 4 | 2.2 | No
7412926 |  | Ground Loop | YORK BY JOHNSON CONTROLS | YKTV/YKTH026**3*1 |  | 26400 | 19.6 | 19500 | 4 | 2.2 | No
7413034 |  | Ground Loop | YORK BY JOHNSON CONTROLS | YKTV/YKTH026**3*4 |  | 26400 | 19.6 | 19500 | 4 | 2.2 | No
7413487 |  | Ground Loop | YORK BY JOHNSON CONTROLS | YKTV/YKTH026**4*4 |  | 26400 | 19.6 | 19500 | 4 | 2.2 | No
7414142 |  | Ground Loop | YORK BY JOHNSON CONTROLS | YKSV/YKSH030**0*0 |  | 27900 | 21.1 | 20300 | 3.7 | 2.325 | No
7414232 |  | Ground Loop | YORK BY JOHNSON CONTROLS | YKSV/YKSH030**0*1 |  | 28100 | 22 | 20500 | 3.9 | 2.3417 | No
7414335 |  | Ground Loop | YORK BY JOHNSON CONTROLS | YKSV/YKSH030**0*4 |  | 28100 | 22 | 20500 | 3.9 | 2.3417 | No
7414470 |  | Ground Loop | YORK BY JOHNSON CONTROLS | YKSV/YKSH030**2*0 |  | 27900 | 21.1 | 20300 | 3.7 | 2.325 | No
7414553 |  | Ground Loop | YORK BY JOHNSON CONTROLS | YKSV/YKSH030**2*1 |  | 28100 | 22 | 20500 | 3.9 | 2.3417 | No
7414651 |  | Ground Loop | YORK BY JOHNSON CONTROLS | YKSV/YKSH030**2*4 |  | 28100 | 22 | 20500 | 3.9 | 2.3417 | No
7414828 |  | Ground Loop | YORK BY JOHNSON CONTROLS | YKSV/YKSH030**3*0 |  | 27900 | 21.1 | 20300 | 3.7 | 2.325 | No
7414896 |  | Ground Loop | YORK BY JOHNSON CONTROLS | YKSV/YKSH030**3*1 |  | 28100 | 22 | 20500 | 3.9 | 2.3417 | No
7415098 |  | Ground Loop | YORK BY JOHNSON CONTROLS | YKSV/YKSH030**3*4 |  | 28100 | 22 | 20500 | 3.9 | 2.3417 | No
7415209 |  | Ground Loop | YORK BY JOHNSON CONTROLS | YKSV/YKSH030**4*0 |  | 27900 | 21.1 | 20300 | 3.7 | 2.325 | No
7415301 |  | Ground Loop | YORK BY JOHNSON CONTROLS | YKSV/YKSH030**4*1 |  | 28100 | 22 | 20500 | 3.9 | 2.3417 | No
7415373 |  | Ground Loop | YORK BY JOHNSON CONTROLS | YKSV/YKSH030**4*4 |  | 28100 | 22 | 20500 | 3.9 | 2.3417 | No
7415455 |  | Ground Loop | YORK BY JOHNSON CONTROLS | YKSV/YKSH036**0*0 |  | 32900 | 19.2 | 24400 | 3.8 | 2.7417 | No
7415878 |  | Ground Loop | YORK BY JOHNSON CONTROLS | YKSV/YKSH036**0*1 |  | 33700 | 22 | 24400 | 4.2 | 2.8083 | No
7416559 |  | Ground Loop | YORK BY JOHNSON CONTROLS | YKSV/YKSH036**0*4 |  | 33700 | 22 | 24400 | 4.2 | 2.8083 | No
7416688 |  | Ground Loop | YORK BY JOHNSON CONTROLS | YKSV/YKSH036**2*0 |  | 32900 | 19.2 | 24400 | 3.8 | 2.7417 | No
7416782 |  | Ground Loop | YORK BY JOHNSON CONTROLS | YKSV/YKSH036**2*1 |  | 33700 | 22 | 24400 | 4.2 | 2.8083 | No
7416889 |  | Ground Loop | YORK BY JOHNSON CONTROLS | YKSV/YKSH036**2*4 |  | 33700 | 22 | 24400 | 4.2 | 2.8083 | No
7416979 |  | Ground Loop | YORK BY JOHNSON CONTROLS | YKSV/YKSH036**3*0 |  | 32900 | 19.2 | 24400 | 3.8 | 2.7417 | No
7417060 |  | Ground Loop | YORK BY JOHNSON CONTROLS | YKSV/YKSH036**3*1 |  | 33700 | 22 | 24400 | 4.2 | 2.8083 | No
7417146 |  | Ground Loop | YORK BY JOHNSON CONTROLS | YKSV/YKSH036**3*4 |  | 33700 | 22 | 24400 | 4.2 | 2.8083 | No
7417250 |  | Ground Loop | YORK BY JOHNSON CONTROLS | YKSV/YKSH036**4*0 |  | 32900 | 19.2 | 24400 | 3.8 | 2.7417 | No
7417329 |  | Ground Loop | YORK BY JOHNSON CONTROLS | YKSV/YKSH036**4*1 |  | 33700 | 22 | 24400 | 4.2 | 2.8083 | No
7417419 |  | Ground Loop | YORK BY JOHNSON CONTROLS | YKSV/YKSH036**4*4 |  | 33700 | 22 | 24400 | 4.2 | 2.8083 | No
7417586 |  | Ground Loop | YORK BY JOHNSON CONTROLS | YKTV/YKTH038**0*1 |  | 38200 | 19.7 | 28500 | 4.2 | 3.1833 | No
7417698 |  | Ground Loop | YORK BY JOHNSON CONTROLS | YKTV/YKTH038**0*4 |  | 38200 | 19.7 | 28500 | 4.2 | 3.1833 | No
7417776 |  | Ground Loop | YORK BY JOHNSON CONTROLS | YKTV/YKTH038**2*1 |  | 38200 | 19.7 | 28500 | 4.2 | 3.1833 | No
218158076 |  | Ground Loop | YORK | Y3A(V/H)024*S0**1 |  | 24800 | 17.8 | 18500 | 3.7 | 2.0667 | No
201907610 |  | Ground Loop | WaterFurnace | URS036*0*1 |  | 33700 | 22 | 24400 | 4.2 | 2.8083 | No
201907611 |  | Ground Loop | WaterFurnace | URS036*0*4 |  | 33700 | 22 | 24400 | 4.2 | 2.8083 | No
201907612 |  | Ground Loop | WaterFurnace | URS036*0*5 |  | 33700 | 22 | 24400 | 4.2 | 2.8083 | No
201907613 |  | Ground Loop | WaterFurnace | URS036*3*1 |  | 33700 | 22 | 24400 | 4.2 | 2.8083 | No
201907614 |  | Ground Loop | WaterFurnace | URS036*3*4 |  | 33700 | 22 | 24400 | 4.2 | 2.8083 | No
201907615 |  | Ground Loop | WaterFurnace | URS036*3*5 |  | 33700 | 22 | 24400 | 4.2 | 2.8083 | No
201907616 |  | Ground Loop | WaterFurnace | URS036*4*1 |  | 33700 | 22 | 24400 | 4.2 | 2.8083 | No
201907617 |  | Ground Loop | WaterFurnace | URS036*4*4 |  | 33700 | 22 | 24400 | 4.2 | 2.8083 | No
201907618 |  | Ground Loop | WaterFurnace | URS036*4*5 |  | 33700 | 22 | 24400 | 4.2 | 2.8083 | No
201907619 |  | Ground Loop | WaterFurnace | URS048*0*1 |  | 45900 | 18.8 | 36400 | 4 | 3.825 | No
201907620 |  | Ground Loop | WaterFurnace | URS048*0*4 |  | 45900 | 18.8 | 36400 | 4 | 3.825 | No
201907621 |  | Ground Loop | WaterFurnace | URS048*0*5 |  | 45900 | 18.8 | 36400 | 4 | 3.825 | No
201907622 |  | Ground Loop | WaterFurnace | URS048*3*1 |  | 45900 | 18.8 | 36400 | 4 | 3.825 | No
201907623 |  | Ground Loop | WaterFurnace | URS048*3*4 |  | 45900 | 18.8 | 36400 | 4 | 3.825 | No
201907624 |  | Ground Loop | WaterFurnace | URS048*3*5 |  | 45900 | 18.8 | 36400 | 4 | 3.825 | No
201907625 |  | Ground Loop | WaterFurnace | URS048*4*1 |  | 45900 | 18.8 | 36400 | 4 | 3.825 | No
201907626 |  | Ground Loop | WaterFurnace | URS048*4*4 |  | 45900 | 18.8 | 36400 | 4 | 3.825 | No
201907627 |  | Ground Loop | WaterFurnace | URS048*4*5 |  | 45900 | 18.8 | 36400 | 4 | 3.825 | No
201907628 |  | Ground Loop | WaterFurnace | URD038*4*1 |  | 38200 | 19.7 | 28500 | 4.2 | 3.1833 | No
201907629 |  | Ground Loop | WaterFurnace | URD038*4*4 |  | 38200 | 19.7 | 28500 | 4.2 | 3.1833 | No
201907630 |  | Ground Loop | WaterFurnace | URD038*4*5 |  | 38200 | 19.7 | 28500 | 4.2 | 3.1833 | No
201907631 |  | Ground Loop | WaterFurnace | URD049*4*1 |  | 50800 | 19.3 | 38200 | 4 | 4.2333 | No
201907632 |  | Ground Loop | WaterFurnace | URD049*4*4 |  | 50800 | 19.3 | 38200 | 4 | 4.2333 | No
201907633 |  | Ground Loop | WaterFurnace | URD049*4*5 |  | 50800 | 19.3 | 38200 | 4 | 4.2333 | No
201926691 |  | Ground Loop | WaterFurnace | URS060*0*1 |  | 62200 | 18.4 | 47900 | 4 | 5.1833 | No
201926694 |  | Ground Loop | WaterFurnace | URS060*0*4 |  | 62200 | 18.4 | 47900 | 4 | 5.1833 | No
201926696 |  | Ground Loop | WaterFurnace | URS060*0*5 |  | 62200 | 18.4 | 47900 | 4 | 5.1833 | No
201926699 |  | Ground Loop | WaterFurnace | URS060*3*1 |  | 62200 | 18.4 | 47900 | 4 | 5.1833 | No
201926702 |  | Ground Loop | WaterFurnace | URS060*3*4 |  | 62200 | 18.4 | 47900 | 4 | 5.1833 | No
201926705 |  | Ground Loop | WaterFurnace | URS060*3*5 |  | 62200 | 18.4 | 47900 | 4 | 5.1833 | No
201926708 |  | Ground Loop | WaterFurnace | URS060*4*1 |  | 62200 | 18.4 | 47900 | 4 | 5.1833 | No
201926711 |  | Ground Loop | WaterFurnace | URS060*4*4 |  | 62200 | 18.4 | 47900 | 4 | 5.1833 | No
201926714 |  | Ground Loop | WaterFurnace | URS060*4*5 |  | 62200 | 18.4 | 47900 | 4 | 5.1833 | No
201926717 |  | Ground Loop | WaterFurnace | URS070*0*1 |  | 69100 | 17.6 | 54000 | 3.7 | 5.7583 | No
201926719 |  | Ground Loop | WaterFurnace | URS070*0*4 |  | 69100 | 17.6 | 54000 | 3.7 | 5.7583 | No
201926724 |  | Ground Loop | WaterFurnace | URS070*0*5 |  | 69100 | 17.6 | 54000 | 3.7 | 5.7583 | No
201926727 |  | Ground Loop | WaterFurnace | URS070*3*1 |  | 69100 | 17.6 | 54000 | 3.7 | 5.7583 | No
201926730 |  | Ground Loop | WaterFurnace | URS070*3*4 |  | 69100 | 17.6 | 54000 | 3.7 | 5.7583 | No
201926733 |  | Ground Loop | WaterFurnace | URS070*3*5 |  | 69100 | 17.6 | 54000 | 3.7 | 5.7583 | No
201926736 |  | Ground Loop | WaterFurnace | URS070*4*1 |  | 69100 | 17.6 | 54000 | 3.7 | 5.7583 | No
201926738 |  | Ground Loop | WaterFurnace | URS070*4*4 |  | 69100 | 17.6 | 54000 | 3.7 | 5.7583 | No
201926741 |  | Ground Loop | WaterFurnace | URS070*4*5 |  | 69100 | 17.6 | 54000 | 3.7 | 5.7583 | No
201926779 |  | Ground Loop | WaterFurnace | URD064*4*1 |  | 65500 | 19.3 | 47300 | 3.8 | 5.4583 | No
201926783 |  | Ground Loop | WaterFurnace | URD064*4*4 |  | 65500 | 19.3 | 47300 | 3.8 | 5.4583 | No
201926787 |  | Ground Loop | WaterFurnace | URD064*4*5 |  | 65500 | 19.3 | 47300 | 3.8 | 5.4583 | No
201926799 |  | Ground Loop | WaterFurnace | URD072*4*1 |  | 73800 | 18.2 | 55400 | 3.7 | 6.15 | No
201926802 |  | Ground Loop | WaterFurnace | URD072*4*4 |  | 73800 | 18.2 | 55400 | 3.7 | 6.15 | No
206346972 |  | Ground Loop | DAIKIN | WVFW*048*E***14 |  | 50200 | 18.2 | 37600 | 3.8 | 4.1833 | No
206346973 |  | Ground Loop | DAIKIN | WVFW*048*F***14 |  | 50200 | 18.2 | 37600 | 3.8 | 4.1833 | No
206346974 |  | Ground Loop | DAIKIN | WVFW*048*K***14 |  | 50200 | 18.2 | 37600 | 3.8 | 4.1833 | No
206346978 |  | Ground Loop | DAIKIN | WVFW*060*E***14 |  | 66000 | 18 | 46000 | 3.8 | 5.5 | No
206346979 |  | Ground Loop | DAIKIN | WVFW*060*F***14 |  | 66000 | 18 | 46000 | 3.8 | 5.5 | No
206346980 |  | Ground Loop | DAIKIN | WVFW*060*K***14 |  | 66000 | 18 | 46000 | 3.8 | 5.5 | No
5615034 |  | Ground Loop | DAIKIN | WCCW5030*E*01* |  | 31500 | 17.7 | 23100 | 3.6 | 2.625 | No
5615035 |  | Ground Loop | DAIKIN | WCCW5030*F*01* |  | 31500 | 17.7 | 23100 | 3.6 | 2.625 | No
5615036 |  | Ground Loop | DAIKIN | WCCW5030*J*01* |  | 31500 | 17.7 | 23100 | 3.6 | 2.625 | No
5615037 |  | Ground Loop | DAIKIN | WCCW5030*K*01* |  | 31500 | 17.7 | 23100 | 3.6 | 2.625 | No
5615042 |  | Ground Loop | DAIKIN | WCCW5036*E*01* |  | 37800 | 17.7 | 28400 | 3.6 | 3.15 | No
5615043 |  | Ground Loop | DAIKIN | WCCW5036*F*01* |  | 37800 | 17.7 | 28400 | 3.6 | 3.15 | No
5615044 |  | Ground Loop | DAIKIN | WCCW5036*J*01* |  | 37800 | 17.7 | 28400 | 3.6 | 3.15 | No
5615045 |  | Ground Loop | DAIKIN | WCCW5036*K*01* |  | 37800 | 17.7 | 28400 | 3.6 | 3.15 | No
5615050 |  | Ground Loop | DAIKIN | WCCW5042*E*01* |  | 44500 | 17.1 | 33900 | 3.7 | 3.7083 | No
5615051 |  | Ground Loop | DAIKIN | WCCW5042*F*01* |  | 44500 | 17.1 | 33900 | 3.7 | 3.7083 | No
5615052 |  | Ground Loop | DAIKIN | WCCW5042*K*01* |  | 44500 | 17.1 | 33900 | 3.7 | 3.7083 | No
5615053 |  | Ground Loop | DAIKIN | WCCW5042*L*01* |  | 44500 | 17.1 | 33900 | 3.7 | 3.7083 | No
5646343 |  | Ground Loop | GEOCOMFORT | GXT024D |  | 27200 | 20.3 | 19800 | 4.3 | 2.2667 | Yes
5646344 |  | Ground Loop | HYDRON MODULE | HXT024D |  | 27200 | 20.3 | 19800 | 4.3 | 2.2667 | Yes
5646345 |  | Ground Loop | TETCO | TXT024D |  | 27200 | 20.3 | 19800 | 4.3 | 2.2667 | Yes
5646346 |  | Ground Loop | GEOCOMFORT | GXT024D2 |  | 27200 | 20.3 | 19800 | 4.3 | 2.2667 | No
5646347 |  | Ground Loop | HYDRON MODULE | HXT024D2 |  | 27200 | 20.3 | 19800 | 4.3 | 2.2667 | No
5646348 |  | Ground Loop | TETCO | TXT024D2 |  | 27200 | 20.3 | 19800 | 4.3 | 2.2667 | No
5646349 |  | Ground Loop | GEOCOMFORT | GXT024D3 |  | 27200 | 20.3 | 19800 | 4.3 | 2.2667 | No
5646350 |  | Ground Loop | HYDRON MODULE | HXT024D3 |  | 27200 | 20.3 | 19800 | 4.3 | 2.2667 | No
5646351 |  | Ground Loop | TETCO | TXT024D3 |  | 27200 | 20.3 | 19800 | 4.3 | 2.2667 | No
5646371 |  | Ground Loop | GEOCOMFORT | GXT036D |  | 38900 | 18.3 | 29200 | 4.2 | 3.2417 | Yes
5646372 |  | Ground Loop | HYDRON MODULE | HXT036D |  | 38900 | 18.3 | 29200 | 4.2 | 3.2417 | Yes
5646373 |  | Ground Loop | TETCO | TXT036D |  | 38900 | 18.3 | 29200 | 4.2 | 3.2417 | Yes
5646374 |  | Ground Loop | GEOCOMFORT | GXT036D2 |  | 38900 | 18.3 | 29200 | 4.2 | 3.2417 | No
5646375 |  | Ground Loop | HYDRON MODULE | HXT036D2 |  | 38900 | 18.3 | 29200 | 4.2 | 3.2417 | No
5646376 |  | Ground Loop | TETCO | TXT036D2 |  | 38900 | 18.3 | 29200 | 4.2 | 3.2417 | No
5646377 |  | Ground Loop | GEOCOMFORT | GXT036D3 |  | 38900 | 18.3 | 29200 | 4.2 | 3.2417 | No
5646378 |  | Ground Loop | HYDRON MODULE | HXT036D3 |  | 38900 | 18.3 | 29200 | 4.2 | 3.2417 | No
5646379 |  | Ground Loop | TETCO | TXT036D3 |  | 38900 | 18.3 | 29200 | 4.2 | 3.2417 | No
5646381 |  | Ground Loop | GEOCOMFORT | GCT036D |  | 38600 | 18.3 | 28600 | 4.1 | 3.2167 | Yes
5646382 |  | Ground Loop | HYDRON MODULE | HCT036D |  | 38600 | 18.3 | 28600 | 4.1 | 3.2167 | Yes
5646383 |  | Ground Loop | TETCO | TCT036D |  | 38600 | 18.3 | 28600 | 4.1 | 3.2167 | Yes
5646384 |  | Ground Loop | GEOCOMFORT | GCT036D2 |  | 38600 | 18.3 | 28600 | 4.1 | 3.2167 | No
5646385 |  | Ground Loop | HYDRON MODULE | HCT036D2 |  | 38600 | 18.3 | 28600 | 4.1 | 3.2167 | No
5646386 |  | Ground Loop | TETCO | TCT036D2 |  | 38600 | 18.3 | 28600 | 4.1 | 3.2167 | No
5646387 |  | Ground Loop | GEOCOMFORT | GCT036D3 |  | 38600 | 18.3 | 28600 | 4.1 | 3.2167 | No
202434444 |  | Ground Loop | FHP | LV036-1HZC-***T/A*D-**T/G |  | 38300 | 17.1 | 26700 | 3.6 | 3.1917 | No
202434445 |  | Ground Loop | FHP | LV036-3HZC-***T/A*D-**T/G |  | 38300 | 17.1 | 26700 | 3.6 | 3.1917 | No
202434446 |  | Ground Loop | FHP | LV036-4HZC-***T/A*D-**T/G |  | 38300 | 17.1 | 26700 | 3.6 | 3.1917 | No
202434447 |  | Ground Loop | FHP | LV036-2HZC-***T/A*D-**T/G |  | 38300 | 17.1 | 26700 | 3.6 | 3.1917 | No
202434484 |  | Ground Loop | BOSCH | SV024-1VTC-***T/A*D-**T/G |  | 25800 | 17.65 | 17700 | 3.6 | 2.15 | No
202434485 |  | Ground Loop | BOSCH | SV024-3VTC-***T/A*D-**T/G |  | 25800 | 17.65 | 17700 | 3.6 | 2.15 | No
202434486 |  | Ground Loop | BOSCH | SV024-4VTC-***T/A*D-**T/G |  | 25800 | 17.65 | 17700 | 3.6 | 2.15 | No
202434487 |  | Ground Loop | BOSCH | SV024-2VTC-***T/A*D-**T/G |  | 25800 | 17.65 | 17700 | 3.6 | 2.15 | No
202434492 |  | Ground Loop | BOSCH | SV024-1HZC-***T/A*D-**T/G |  | 25800 | 17.65 | 17700 | 3.6 | 2.15 | No
202434493 |  | Ground Loop | BOSCH | SV024-3HZC-***T/A*D-**T/G |  | 25800 | 17.65 | 17700 | 3.6 | 2.15 | No
202434494 |  | Ground Loop | BOSCH | SV024-4HZC-***T/A*D-**T/G |  | 25800 | 17.65 | 17700 | 3.6 | 2.15 | No
202434495 |  | Ground Loop | BOSCH | SV024-2HZC-***T/A*D-**T/G |  | 25800 | 17.65 | 17700 | 3.6 | 2.15 | No
216759833 |  | Ground Loop | GEOSTAR | G5SZ048BD1 | A5D(C/U)048B* | 47100 | 18.2 | 37900 | 4.2 | 3.925 | Yes
216759834 |  | Ground Loop | GEOSTAR | G5SZ060BD1 | A5D(C/U)060B* | 59900 | 18.2 | 46700 | 3.9 | 4.9917 | Yes
216767321 |  | Ground Loop | TETCO | TVT024* |  | 25800 | 18.6 | 19400 | 4 | 2.15 | Yes
216767322 |  | Ground Loop | TETCO | TVT030* |  | 32200 | 18.4 | 24300 | 3.8 | 2.6833 | Yes
216767323 |  | Ground Loop | TETCO | TVT036* |  | 37400 | 17.7 | 29500 | 3.9 | 3.1167 | Yes
216767324 |  | Ground Loop | TETCO | TVT042* |  | 45900 | 18.5 | 32400 | 3.9 | 3.825 | Yes
216767325 |  | Ground Loop | TETCO | TVT048* |  | 50300 | 18.8 | 38500 | 4 | 4.1917 | Yes
216767326 |  | Ground Loop | TETCO | TYT024* |  | 27100 | 19.9 | 19000 | 4.3 | 2.2583 | Yes
216767327 |  | Ground Loop | TETCO | TYT036* |  | 39700 | 21 | 27900 | 4.3 | 3.3083 | Yes
216767328 |  | Ground Loop | TETCO | TYT048* |  | 51900 | 19.2 | 36700 | 4.1 | 4.325 | Yes
216767329 |  | Ground Loop | TETCO | TVT060* |  | 60900 | 17.6 | 46300 | 3.8 | 5.075 | Yes
216767330 |  | Ground Loop | TETCO | TYT060* |  | 63100 | 18.7 | 49100 | 4 | 5.2583 | Yes
216767332 |  | Ground Loop | TETCO | TYT072* |  | 70300 | 17.1 | 57800 | 3.8 | 5.8583 | Yes
216767333 |  | Ground Loop | HYDRON MODULE | HVT024* |  | 25800 | 18.6 | 19400 | 4 | 2.15 | Yes
216767334 |  | Ground Loop | HYDRON MODULE | HVT030* |  | 32200 | 18.4 | 24300 | 3.8 | 2.6833 | Yes
216767335 |  | Ground Loop | HYDRON MODULE | HVT036* |  | 37400 | 17.7 | 29500 | 3.9 | 3.1167 | Yes
216767336 |  | Ground Loop | HYDRON MODULE | HVT042* |  | 45900 | 18.5 | 32400 | 3.9 | 3.825 | Yes
216767337 |  | Ground Loop | HYDRON MODULE | HVT048* |  | 50300 | 18.8 | 38500 | 4 | 4.1917 | Yes
216767338 |  | Ground Loop | HYDRON MODULE | HYT024* |  | 27100 | 19.9 | 19000 | 4.3 | 2.2583 | Yes
216767339 |  | Ground Loop | HYDRON MODULE | HYT036* |  | 39700 | 21 | 27900 | 4.3 | 3.3083 | Yes
216767340 |  | Ground Loop | HYDRON MODULE | HYT048* |  | 51900 | 19.2 | 36700 | 4.1 | 4.325 | Yes
216767341 |  | Ground Loop | HYDRON MODULE | HVT060* |  | 60900 | 17.6 | 46300 | 3.8 | 5.075 | Yes
216767342 |  | Ground Loop | HYDRON MODULE | HYT060* |  | 63100 | 18.7 | 49100 | 4 | 5.2583 | Yes
216767344 |  | Ground Loop | HYDRON MODULE | HYT072* |  | 70300 | 17.1 | 57800 | 3.8 | 5.8583 | Yes
218353691 |  | Ground Loop | JOHNSON CONTROLS | DQ070-3HZC-*****A |  | 70000 | 17 | 55000 | 3.8 | 5.8333 | No
218353693 |  | Ground Loop | JOHNSON CONTROLS | DQ070-3VTC-*****A |  | 70000 | 17 | 55000 | 3.8 | 5.8333 | No
218353695 |  | Ground Loop | JOHNSON CONTROLS | DQ070-4HZC-*****A |  | 70000 | 17 | 55000 | 3.8 | 5.8333 | No
218353697 |  | Ground Loop | JOHNSON CONTROLS | DQ070-4VTC-*****A |  | 70000 | 17 | 55000 | 3.8 | 5.8333 | No
202434556 |  | Ground Loop | BOSCH | SV036-1HZC-***T/A*D-**T/G |  | 38300 | 17.1 | 26700 | 3.6 | 3.1917 | No
202434557 |  | Ground Loop | BOSCH | SV036-3HZC-***T/A*D-**T/G |  | 38300 | 17.1 | 26700 | 3.6 | 3.1917 | No
202434558 |  | Ground Loop | BOSCH | SV036-4HZC-***T/A*D-**T/G |  | 38300 | 17.1 | 26700 | 3.6 | 3.1917 | No
202434559 |  | Ground Loop | BOSCH | SV036-2HZC-***T/A*D-**T/G |  | 38300 | 17.1 | 26700 | 3.6 | 3.1917 | No
217903488 |  | Ground Loop | WaterFurnace | V5R072*D0**5* |  | 70500 | 17.6 | 55600 | 3.6 | 5.875 | No
217903489 |  | Ground Loop | WaterFurnace | V5R072*D3**1* |  | 70500 | 17.6 | 55600 | 3.6 | 5.875 | No
216772562 |  | Ground Loop | Enertech | EBS018* | EAD018 | 21800 | 21.1 | 14400 | 3.9 | 1.8167 | Yes
216772563 |  | Ground Loop | Enertech | EBT024* | EAD024 | 26300 | 19.5 | 18800 | 3.9 | 2.1917 | Yes
216772564 |  | Ground Loop | Enertech | EBT036* | EAD036 | 36900 | 19.2 | 27800 | 3.8 | 3.075 | Yes
216772565 |  | Ground Loop | Enertech | EBT048* | EAD048 | 47800 | 17.3 | 41000 | 3.6 | 3.9833 | Yes
216772567 |  | Ground Loop | Enertech | EVS012* |  | 12625 | 18.2 | 9475 | 3.6 | 1.0521 | Yes
216772568 |  | Ground Loop | Enertech | EVS018* |  | 22275 | 24.1 | 15400 | 4.24 | 1.8562 | Yes
216772569 |  | Ground Loop | Enertech | EVT024* |  | 25775 | 20.5 | 19400 | 4.09 | 2.1479 | Yes
216772570 |  | Ground Loop | Enertech | EVT030* |  | 32900 | 19.8 | 24425 | 3.98 | 2.7417 | Yes
216772571 |  | Ground Loop | Enertech | EVT036* |  | 38450 | 18.8 | 29500 | 3.94 | 3.2042 | Yes
216772572 |  | Ground Loop | Enertech | EVT042* |  | 45900 | 19.4 | 32975 | 4.14 | 3.825 | Yes
216772573 |  | Ground Loop | Enertech | EVT048* |  | 50300 | 18.8 | 38500 | 4 | 4.1917 | Yes
216772574 |  | Ground Loop | Enertech | EYT024* |  | 27100 | 19.9 | 19000 | 4.3 | 2.2583 | Yes
216772575 |  | Ground Loop | Enertech | EYT036* |  | 39700 | 21 | 27900 | 4.3 | 3.3083 | Yes
216772576 |  | Ground Loop | Enertech | EYT048* |  | 51900 | 19.2 | 36700 | 4.1 | 4.325 | Yes
216772579 |  | Ground Loop | Enertech | EZT024* |  | 26400 | 18.8 | 18400 | 3.9 | 2.2 | Yes
216772580 |  | Ground Loop | Enertech | EZT030* |  | 32625 | 17.6 | 24400 | 3.7 | 2.7188 | Yes
216772581 |  | Ground Loop | Enertech | EZT036* |  | 36725 | 18.9 | 28375 | 3.84 | 3.0604 | Yes
216772582 |  | Ground Loop | Enertech | EZT042* |  | 44750 | 18.8 | 32900 | 3.67 | 3.7292 | Yes
216772583 |  | Ground Loop | Enertech | EZT048* |  | 48700 | 17.3 | 36900 | 3.7 | 4.0583 | Yes
216772584 |  | Ground Loop | Enertech | EZT060* |  | 58875 | 17.4 | 44550 | 3.6 | 4.9062 | Yes
216772586 |  | Ground Loop | Enertech | EVS015* |  | 16725 | 24.1 | 11500 | 4.3 | 1.3938 | Yes
216772588 |  | Ground Loop | Enertech | EBT060* | EAD060 | 61100 | 17.6 | 46800 | 3.8 | 5.0917 | Yes
216772590 |  | Ground Loop | Enertech | EVT060* |  | 60900 | 17.6 | 46700 | 3.8 | 5.075 | Yes
216772591 |  | Ground Loop | Enertech | EYT060* |  | 63100 | 18.7 | 49100 | 4 | 5.2583 | Yes
216772592 |  | Ground Loop | Enertech | EZS015* |  | 14525 | 18.6 | 11200 | 3.9 | 1.2104 | Yes
216772593 |  | Ground Loop | Enertech | EZS017* |  | 17300 | 17 | 12825 | 3.61 | 1.4417 | Yes
216772594 |  | Ground Loop | Enertech | EZS018* |  | 20400 | 21.5 | 14100 | 3.86 | 1.7 | Yes
216772596 |  | Ground Loop | Enertech | EYT072* |  | 70300 | 17.1 | 57800 | 3.8 | 5.8583 | Yes
217752403 |  | Ground Loop | ClimateMaster | SL(A/*)*06A |  | 6300 | 20.5 | 4600 | 3.6 | 0.525 | No
202434173 |  | Ground Loop | BOSCH | LV036-3HZC-***T/A*D-**T/G |  | 38300 | 17.1 | 26700 | 3.6 | 3.1917 | No
202434174 |  | Ground Loop | BOSCH | LV036-4HZC-***T/A*D-**T/G |  | 38300 | 17.1 | 26700 | 3.6 | 3.1917 | No
202434175 |  | Ground Loop | BOSCH | LV036-2HZC-***T/A*D-**T/G |  | 38300 | 17.1 | 26700 | 3.6 | 3.1917 | No
215224626 |  | Ground Loop | CARRIER | 50WD*024***6*(J-R)** |  | 25000 | 17 | 18000 | 3.7 | 2.0833 | No
216739901 |  | Ground Loop | DAIKIN | WSDV060E1*G/J*C |  | 62000 | 17.3 | 46100 | 3.7 | 5.1667 | No
216739902 |  | Ground Loop | DAIKIN | WSDV060F3*G/J*C |  | 62000 | 17 | 46100 | 3.6 | 5.1667 | No
216739903 |  | Ground Loop | DAIKIN | WSDV060K3*G/J*C |  | 62000 | 17 | 46100 | 3.6 | 5.1667 | No
216739914 |  | Ground Loop | DAIKIN | WSNH024E1*G/J*C |  | 25300 | 18.5 | 17900 | 3.6 | 2.1083 | No
216739922 |  | Ground Loop | DAIKIN | WSNH030E1*G/J*C |  | 32100 | 18.3 | 23800 | 3.6 | 2.675 | No
216739930 |  | Ground Loop | DAIKIN | WSNH036E1*G/J*C |  | 35700 | 19.6 | 25500 | 3.6 | 2.975 | No
216739946 |  | Ground Loop | DAIKIN | WSNH060E1*G/J*C |  | 61200 | 17.3 | 49000 | 3.9 | 5.1 | No
216739947 |  | Ground Loop | DAIKIN | WSNH060F3*G/J*C |  | 61200 | 17 | 49000 | 3.9 | 5.1 | No
216739948 |  | Ground Loop | DAIKIN | WSNH060K3*G/J*C |  | 61200 | 17 | 49000 | 3.9 | 5.1 | No
216801983 |  | Ground Loop | CARRIER | 50WT*024(G-K;N-R)**3*(A-H)** |  | 25500 | 18.5 | 18000 | 4 | 2.125 | No
216801984 |  | Ground Loop | CARRIER | 50WT*024(G-K;N-R)**3*(J-R)** |  | 25000 | 18.5 | 17500 | 4 | 2.0833 | No
216801985 |  | Ground Loop | CARRIER | 50WT*024(L/M/S/T)**3*(A-H)** |  | 25500 | 18.5 | 18000 | 4 | 2.125 | No
216801986 |  | Ground Loop | CARRIER | 50WT*024(L/M/S/T)**3*(J-R)** |  | 25000 | 18.5 | 17500 | 4 | 2.0833 | No
216801987 |  | Ground Loop | CARRIER | 50WT*024(G-K;N-R)**4*(A-H)** |  | 25500 | 18.5 | 18000 | 4 | 2.125 | No
5315780 |  | Ground Loop | WaterFurnace | NBV/NBH060**0*1 |  | 62200 | 18.4 | 47900 | 4 | 5.1833 | No
5315781 |  | Ground Loop | WaterFurnace | NBV/NBH060**3*1 |  | 62200 | 18.4 | 47900 | 4 | 5.1833 | No
5315782 |  | Ground Loop | WaterFurnace | NBV/NBH060**4*1 |  | 62200 | 18.4 | 47900 | 4 | 5.1833 | No
5315783 |  | Ground Loop | WaterFurnace | NBV/NBH060**0*4 |  | 62200 | 18.4 | 47900 | 4 | 5.1833 | No
5315784 |  | Ground Loop | WaterFurnace | NBV/NBH060**3*4 |  | 62200 | 18.4 | 47900 | 4 | 5.1833 | No
5315785 |  | Ground Loop | WaterFurnace | NBV/NBH060**4*4 |  | 62200 | 18.4 | 47900 | 4 | 5.1833 | No
5316500 |  | Ground Loop | WaterFurnace | NBV/NBH070**0*1 |  | 69100 | 17.6 | 54000 | 3.7 | 5.7583 | No
5316501 |  | Ground Loop | WaterFurnace | NBV/NBH070**3*1 |  | 69100 | 17.6 | 54000 | 3.7 | 5.7583 | No
5316502 |  | Ground Loop | WaterFurnace | NBV/NBH070**4*1 |  | 69100 | 17.6 | 54000 | 3.7 | 5.7583 | No
5316503 |  | Ground Loop | WaterFurnace | NBV/NBH070**0*4 |  | 69100 | 17.6 | 54000 | 3.7 | 5.7583 | No
5316504 |  | Ground Loop | WaterFurnace | NBV/NBH070**3*4 |  | 69100 | 17.6 | 54000 | 3.7 | 5.7583 | No
5316505 |  | Ground Loop | WaterFurnace | NBV/NBH070**4*4 |  | 69100 | 17.6 | 54000 | 3.7 | 5.7583 | No
5316510 |  | Ground Loop | WaterFurnace | NBV/NBH026**0*1 |  | 26400 | 19.6 | 19500 | 4 | 2.2 | No
5316511 |  | Ground Loop | WaterFurnace | NBV/NBH026**3*1 |  | 26400 | 19.6 | 19500 | 4 | 2.2 | No
5316512 |  | Ground Loop | WaterFurnace | NBV/NBH026**2*1 |  | 26400 | 19.6 | 19500 | 4 | 2.2 | No
5316513 |  | Ground Loop | WaterFurnace | NBV/NBH026**0*4 |  | 26400 | 19.6 | 19500 | 4 | 2.2 | No
5316514 |  | Ground Loop | WaterFurnace | NBV/NBH026**3*4 |  | 26400 | 19.6 | 19500 | 4 | 2.2 | No
5316515 |  | Ground Loop | WaterFurnace | NBV/NBH026**4*4 |  | 26400 | 19.6 | 19500 | 4 | 2.2 | No
5316516 |  | Ground Loop | WaterFurnace | NBV/NBH026**2*4 |  | 26400 | 19.6 | 19500 | 4 | 2.2 | No
5317193 |  | Ground Loop | WaterFurnace | NBV/NBH038**0*1 |  | 38200 | 19.7 | 28500 | 4.2 | 3.1833 | No
5317194 |  | Ground Loop | WaterFurnace | NBV/NBH038**3*1 |  | 38200 | 19.7 | 28500 | 4.2 | 3.1833 | No
5317195 |  | Ground Loop | WaterFurnace | NBV/NBH038**2*1 |  | 38200 | 19.7 | 28500 | 4.2 | 3.1833 | No
5317196 |  | Ground Loop | WaterFurnace | NBV/NBH038**4*1 |  | 38200 | 19.7 | 28500 | 4.2 | 3.1833 | No
5317197 |  | Ground Loop | WaterFurnace | NBV/NBH038**0*4 |  | 38200 | 19.7 | 28500 | 4.2 | 3.1833 | No
5317198 |  | Ground Loop | WaterFurnace | NBV/NBH038**3*4 |  | 38200 | 19.7 | 28500 | 4.2 | 3.1833 | No
5317199 |  | Ground Loop | WaterFurnace | NBV/NBH038**4*4 |  | 38200 | 19.7 | 28500 | 4.2 | 3.1833 | No
5317200 |  | Ground Loop | WaterFurnace | NBV/NBH038**2*4 |  | 38200 | 19.7 | 28500 | 4.2 | 3.1833 | No
5317201 |  | Ground Loop | WaterFurnace | NBV/NBH049**0*4 |  | 50800 | 19.3 | 38200 | 4 | 4.2333 | No
5317202 |  | Ground Loop | WaterFurnace | NBV/NBH049**3*4 |  | 50800 | 19.3 | 38200 | 4 | 4.2333 | No
5317203 |  | Ground Loop | WaterFurnace | NBV/NBH049**4*4 |  | 50800 | 19.3 | 38200 | 4 | 4.2333 | No
5317205 |  | Ground Loop | WaterFurnace | NBV/NBH049**0*1 |  | 50800 | 19.3 | 38200 | 4 | 4.2333 | No
5317206 |  | Ground Loop | WaterFurnace | NBV/NBH049**3*1 |  | 50800 | 19.3 | 38200 | 4 | 4.2333 | No
5317207 |  | Ground Loop | WaterFurnace | NBV/NBH049**4*1 |  | 50800 | 19.3 | 38200 | 4 | 4.2333 | No
5317209 |  | Ground Loop | WaterFurnace | NBV/NBH064**0*1 |  | 65500 | 19.3 | 47300 | 3.8 | 5.4583 | No
5317210 |  | Ground Loop | WaterFurnace | NBV/NBH064**3*1 |  | 65500 | 19.3 | 47300 | 3.8 | 5.4583 | No
202667081 |  | Ground Loop | BOSCH-GEO | BP042-1VT*******B |  | 40600 | 19.4 | 26800 | 3.7 | 3.3833 | No
202679205 |  | Ground Loop | BOSCH-GEO | SM036-1CSC-*****B | SM036-1AH*-*****B | 37900 | 17.15 | 27400 | 3.8 | 3.1583 | Yes
202679208 |  | Ground Loop | BOSCH | SM036-1CSC-*****B | SM036-1AH*-*****B | 37900 | 17.15 | 27400 | 3.8 | 3.1583 | Yes
202729320 |  | Ground Loop | HEIL | HB048V******1**1 |  | 46800 | 17.75 | 33400 | 3.7 | 3.9 | No
202729321 |  | Ground Loop | ARCOAIRE | HB048V******1**1 |  | 46800 | 17.75 | 33400 | 3.7 | 3.9 | Yes
202729322 |  | Ground Loop | KEEPRITE | HB048V******1**1 |  | 46800 | 17.75 | 33400 | 3.7 | 3.9 | Yes
202729323 |  | Ground Loop | TEMPSTAR | HB048V******1**1 |  | 46800 | 17.75 | 33400 | 3.7 | 3.9 | Yes
202729324 |  | Ground Loop | COMFORTMAKER | HB048V******1**1 |  | 46800 | 17.75 | 33400 | 3.7 | 3.9 | Yes
202729325 |  | Ground Loop | DAY & NIGHT | HB048V******1**1 |  | 46800 | 17.75 | 33400 | 3.7 | 3.9 | Yes
202729332 |  | Ground Loop | HEIL | HB018V******1**2 |  | 20500 | 18.5 | 14800 | 3.7 | 1.7083 | No
202729333 |  | Ground Loop | ARCOAIRE | HB018V******1**2 |  | 20500 | 18.5 | 14800 | 3.7 | 1.7083 | Yes
202729334 |  | Ground Loop | KEEPRITE | HB018V******1**2 |  | 20500 | 18.5 | 14800 | 3.7 | 1.7083 | Yes
202729335 |  | Ground Loop | TEMPSTAR | HB018V******1**2 |  | 20500 | 18.5 | 14800 | 3.7 | 1.7083 | Yes
202729336 |  | Ground Loop | COMFORTMAKER | HB018V******1**2 |  | 20500 | 18.5 | 14800 | 3.7 | 1.7083 | Yes
202729337 |  | Ground Loop | DAY & NIGHT | HB018V******1**2 |  | 20500 | 18.5 | 14800 | 3.7 | 1.7083 | Yes
202732300 |  | Ground Loop | BOSCH | BP042-1VT*******B |  | 40600 | 19.4 | 26800 | 3.7 | 3.3833 | Yes
202732301 |  | Ground Loop | CARRIER | GB042V******1**1 |  | 40600 | 19.4 | 26800 | 3.7 | 3.3833 | No
202732302 |  | Ground Loop | BRYANT | GB042V******1**1 |  | 40600 | 19.4 | 26800 | 3.7 | 3.3833 | Yes
202732303 |  | Ground Loop | ARCOAIRE | HB042V******1**1 |  | 40600 | 19.4 | 26800 | 3.7 | 3.3833 | No
202732304 |  | Ground Loop | HEIL | HB042V******1**1 |  | 40600 | 19.4 | 26800 | 3.7 | 3.3833 | Yes
202732305 |  | Ground Loop | KEEPRITE | HB042V******1**1 |  | 40600 | 19.4 | 26800 | 3.7 | 3.3833 | Yes
202732306 |  | Ground Loop | TEMPSTAR | HB042V******1**1 |  | 40600 | 19.4 | 26800 | 3.7 | 3.3833 | Yes
202732307 |  | Ground Loop | COMFORTMAKER | HB042V******1**1 |  | 40600 | 19.4 | 26800 | 3.7 | 3.3833 | Yes
202732308 |  | Ground Loop | DAY & NIGHT | HB042V******1**1 |  | 40600 | 19.4 | 26800 | 3.7 | 3.3833 | Yes
202732914 |  | Ground Loop | BOSCH-GEO | BP018-1HZ*******C |  | 20500 | 17.9 | 14800 | 3.65 | 1.7083 | No
202732916 |  | Ground Loop | BOSCH | BP018-1HZ*******C |  | 20500 | 17.9 | 14800 | 3.65 | 1.7083 | Yes
202732917 |  | Ground Loop | CARRIER | GB018H******1**2 |  | 20500 | 17.9 | 14800 | 3.65 | 1.7083 | No
202732918 |  | Ground Loop | BRYANT | GB018H******1**2 |  | 20500 | 17.9 | 14800 | 3.65 | 1.7083 | Yes
7022707 |  | Ground Loop | GeoSmart Energy | ZS060**3*4 |  | 60900 | 17.9 | 47100 | 3.6 | 5.075 | No
7022708 |  | Ground Loop | GEOSTAR | ZS060**3*4 |  | 60900 | 17.9 | 47100 | 3.6 | 5.075 | No
7167375 |  | Ground Loop | BRYANT | GB024H/V******1*X1 |  | 26000 | 19.8 | 18000 | 3.7 | 2.1667 | Yes
7167376 |  | Ground Loop | CARRIER | GB024H/V******1**1 |  | 26000 | 19.8 | 18000 | 3.7 | 2.1667 | Yes
7167377 |  | Ground Loop | BRYANT | GB030H/V******1*X1 |  | 28500 | 19.4 | 20300 | 3.95 | 2.375 | Yes
7167378 |  | Ground Loop | CARRIER | GB030H/V******1**1 |  | 28500 | 19.4 | 20300 | 3.95 | 2.375 | Yes
7167538 |  | Ground Loop | CARRIER | 50PTD/H/V024***3/CA |  | 26600 | 19.9 | 18000 | 3.78 | 2.2167 | No
7167539 |  | Ground Loop | CARRIER | 50PTD/H/V024***5/EA |  | 26600 | 19.9 | 18000 | 3.78 | 2.2167 | No
7167540 |  | Ground Loop | CARRIER | 50PTD/H/V024***4/DA |  | 26600 | 19.9 | 18000 | 3.78 | 2.2167 | No
7167541 |  | Ground Loop | CARRIER | 50PTD/H/V024***6/FA |  | 26600 | 19.9 | 18000 | 3.78 | 2.2167 | No
7167542 |  | Ground Loop | CARRIER | 50PTD/H/V036***3/CA |  | 39900 | 20.2 | 28400 | 3.95 | 3.325 | No
7167543 |  | Ground Loop | CARRIER | 50PTD/H/V036***5/EA |  | 39900 | 20.2 | 28400 | 3.95 | 3.325 | No
7167544 |  | Ground Loop | CARRIER | 50PTD/H/V036***4/DA |  | 39900 | 20.2 | 28400 | 3.95 | 3.325 | No
7167545 |  | Ground Loop | CARRIER | 50PTD/H/V036***6/FA |  | 39900 | 20.2 | 28400 | 3.95 | 3.325 | No
7167546 |  | Ground Loop | CARRIER | 50PTD/H/V048***3/CA |  | 51300 | 18 | 36900 | 3.9 | 4.275 | No
7167547 |  | Ground Loop | CARRIER | 50PTD/H/V048***5/EA |  | 51300 | 18 | 36900 | 3.9 | 4.275 | No
7167548 |  | Ground Loop | CARRIER | 50PTD/H/V048***6/FA |  | 51300 | 18 | 36900 | 3.9 | 4.275 | No
7167549 |  | Ground Loop | CARRIER | 50PTD/H/V060***3/CA |  | 65100 | 17.65 | 45500 | 3.7 | 5.425 | No
7167550 |  | Ground Loop | CARRIER | 50PTD/H/V060***5/EA |  | 65100 | 17.65 | 45500 | 3.7 | 5.425 | No
206185754 |  | Ground Loop | DAIKIN | WGCH015E1*G/J*P |  | 15100 | 18.1 | 11100 | 3.8 | 1.2583 | No
206185755 |  | Ground Loop | DAIKIN | WGCH015E1*G/J*T |  | 15300 | 19.9 | 10700 | 3.9 | 1.275 | No
206185756 |  | Ground Loop | DAIKIN | WGCH015E1*G/J*C |  | 15300 | 19.9 | 10700 | 3.9 | 1.275 | No
206185757 |  | Ground Loop | DAIKIN | WGCH019E1*G/J*C |  | 18300 | 19 | 13200 | 3.9 | 1.525 | No
216625527 |  | Ground Loop | GEOSTAR | G5A(V/H)060*D4**1 |  | 66000 | 19.3 | 47600 | 4.1 | 5.5 | No
216625528 |  | Ground Loop | GEOSTAR | G5A(V/H)060*D4**4 |  | 66000 | 19.3 | 47600 | 4.1 | 5.5 | No
216625529 |  | Ground Loop | GEOSTAR | G5A(V/H)072*S3**1 |  | 70000 | 17.8 | 54000 | 3.7 | 5.8333 | No
216625530 |  | Ground Loop | GEOSTAR | G5A(V/H)072*S4**1 |  | 70000 | 17.8 | 54000 | 3.7 | 5.8333 | No
216625531 |  | Ground Loop | GEOSTAR | G5A(V/H)072*S0**4 |  | 70000 | 17.8 | 54000 | 3.7 | 5.8333 | No
216625532 |  | Ground Loop | GEOSTAR | G5A(V/H)072*S3**4 |  | 70000 | 17.8 | 54000 | 3.7 | 5.8333 | No
216625533 |  | Ground Loop | GEOSTAR | G5A(V/H)072*S4**4 |  | 70000 | 17.8 | 54000 | 3.7 | 5.8333 | No
216625534 |  | Ground Loop | GEOSTAR | G5A(V/H)072*D4**1 |  | 73400 | 18.3 | 57900 | 4 | 6.1167 | No
216625535 |  | Ground Loop | GEOSTAR | G5A(V/H)072*D4**4 |  | 73400 | 18.3 | 57900 | 4 | 6.1167 | No
204835632 |  | Ground Loop | 5 SERIES INDOOR SPLITS | NDZ038J1 | SRAA036* | 36000 | 19 | 27900 | 4 | 3 | Yes
204835633 |  | Ground Loop | 5 SERIES OUTDOOR SPLITS | NDS038J1 | SRAA036* | 36000 | 19 | 27900 | 4 | 3 | Yes
205129920 |  | Ground Loop | 5 SERIES INDOOR SPLITS | NSZ036J1 | SRAA036* | 30600 | 20.4 | 23100 | 4 | 2.55 | Yes
205129921 |  | Ground Loop | GEOSTAR | 103J036**1 | SRAA036* | 30600 | 20.4 | 23100 | 4 | 2.55 | Yes
205145424 |  | Ground Loop | GEOCOMFORT | GVT030*****1 |  | 32200 | 18.4 | 24300 | 3.8 | 2.6833 | Yes
205145425 |  | Ground Loop | GEOCOMFORT | GVT030*2***1 |  | 32200 | 18.4 | 24300 | 3.8 | 2.6833 | No
205145426 |  | Ground Loop | GEOCOMFORT | GVT030*3***1 |  | 32200 | 18.4 | 24300 | 3.8 | 2.6833 | No
205145427 |  | Ground Loop | HYDRON MODULE | HVT030*****1 |  | 32200 | 18.4 | 24300 | 3.8 | 2.6833 | Yes
205145428 |  | Ground Loop | HYDRON MODULE | HVT030*2***1 |  | 32200 | 18.4 | 24300 | 3.8 | 2.6833 | No
205145429 |  | Ground Loop | HYDRON MODULE | HVT030*3***1 |  | 32200 | 18.4 | 24300 | 3.8 | 2.6833 | No
205145430 |  | Ground Loop | TETCO | TVT030*****1 |  | 32200 | 18.4 | 24300 | 3.8 | 2.6833 | Yes
205145431 |  | Ground Loop | TETCO | TVT030*2***1 |  | 32200 | 18.4 | 24300 | 3.8 | 2.6833 | No
205145432 |  | Ground Loop | TETCO | TVT030*3***1 |  | 32200 | 18.4 | 24300 | 3.8 | 2.6833 | No
205145433 |  | Ground Loop | GEOCOMFORT | GVT042*****1 |  | 45900 | 18.5 | 32400 | 3.9 | 3.825 | Yes
205145434 |  | Ground Loop | GEOCOMFORT | GVT042*2***1 |  | 45900 | 18.5 | 32400 | 3.9 | 3.825 | No
205145435 |  | Ground Loop | GEOCOMFORT | GVT042*3***1 |  | 45900 | 18.5 | 32400 | 3.9 | 3.825 | No
205145436 |  | Ground Loop | HYDRON MODULE | HVT042*****1 |  | 45900 | 18.5 | 32400 | 3.9 | 3.825 | Yes
205145437 |  | Ground Loop | HYDRON MODULE | HVT042*2***1 |  | 45900 | 18.5 | 32400 | 3.9 | 3.825 | No
205145438 |  | Ground Loop | HYDRON MODULE | HVT042*3***1 |  | 45900 | 18.5 | 32400 | 3.9 | 3.825 | No
205145439 |  | Ground Loop | TETCO | TVT042*2***1 |  | 45900 | 18.5 | 32400 | 3.9 | 3.825 | No
205145527 |  | Ground Loop | GEOCOMFORT | GVT030*A***1 |  | 32200 | 18.4 | 24300 | 3.8 | 2.6833 | No
205145528 |  | Ground Loop | HYDRON MODULE | HVT030*A***1 |  | 32200 | 18.4 | 24300 | 3.8 | 2.6833 | No
205145529 |  | Ground Loop | TETCO | TVT030*A***1 |  | 32200 | 18.4 | 24300 | 3.8 | 2.6833 | No
205145530 |  | Ground Loop | TETCO | TVT042*****1 |  | 45900 | 18.5 | 32400 | 3.9 | 3.825 | Yes
205145531 |  | Ground Loop | TETCO | TVT042*3***1 |  | 45900 | 18.5 | 32400 | 3.9 | 3.825 | No
213714597 |  | Ground Loop | DAIKIN | WSSH070E1*H*T |  | 73300 | 19.73 | 53600 | 3.64 | 6.1083 | No
213714598 |  | Ground Loop | DAIKIN | WSSH070E1*H*C |  | 73300 | 19.73 | 53600 | 3.64 | 6.1083 | No
214067590 |  | Ground Loop | GeoSmart Energy | GBV/GBH060**3*4 |  | 62200 | 18.4 | 47900 | 4 | 5.1833 | No
214067591 |  | Ground Loop | GeoSmart Energy | GBV/GBH060**4*0 |  | 62300 | 17.4 | 46100 | 3.7 | 5.1917 | No
214067592 |  | Ground Loop | GeoSmart Energy | GBV/GBH060**4*1 |  | 62200 | 18.4 | 47900 | 4 | 5.1833 | No
214067593 |  | Ground Loop | GeoSmart Energy | GBV/GBH060**4*4 |  | 62200 | 18.4 | 47900 | 4 | 5.1833 | No
214067594 |  | Ground Loop | GeoSmart Energy | GBV/GBH060**5*0 |  | 62300 | 17.4 | 46100 | 3.7 | 5.1917 | No
214067595 |  | Ground Loop | GeoSmart Energy | GBV/GBH064**3*1 |  | 65500 | 19.3 | 47300 | 3.8 | 5.4583 | No
214067596 |  | Ground Loop | GeoSmart Energy | GBV/GBH064**3*4 |  | 65500 | 19.3 | 47300 | 3.8 | 5.4583 | No
214067597 |  | Ground Loop | GeoSmart Energy | GBV/GBH064**4*1 |  | 65500 | 19.3 | 47300 | 3.8 | 5.4583 | No
214067598 |  | Ground Loop | GeoSmart Energy | GBV/GBH064**4*4 |  | 65500 | 19.3 | 47300 | 3.8 | 5.4583 | No
214067600 |  | Ground Loop | GeoSmart Energy | GBV/GBH070**3*1 |  | 69100 | 17.6 | 54000 | 3.7 | 5.7583 | No
214067601 |  | Ground Loop | GeoSmart Energy | GBV/GBH070**3*4 |  | 69100 | 17.6 | 54000 | 3.7 | 5.7583 | No
214067603 |  | Ground Loop | GeoSmart Energy | GBV/GBH070**4*1 |  | 69100 | 17.6 | 54000 | 3.7 | 5.7583 | No
214067604 |  | Ground Loop | GeoSmart Energy | GBV/GBH070**4*4 |  | 69100 | 17.6 | 54000 | 3.7 | 5.7583 | No
214067606 |  | Ground Loop | GeoSmart Energy | GBV/GBH072**3*1 |  | 73800 | 18.2 | 55400 | 3.7 | 6.15 | No
214067607 |  | Ground Loop | GeoSmart Energy | GBV/GBH072**3*4 |  | 73800 | 18.2 | 55400 | 3.7 | 6.15 | No
214067608 |  | Ground Loop | GeoSmart Energy | GBV/GBH072**4*1 |  | 73800 | 18.2 | 55400 | 3.7 | 6.15 | No
214067609 |  | Ground Loop | GeoSmart Energy | GBV/GBH072**4*4 |  | 73800 | 18.2 | 55400 | 3.7 | 6.15 | No
214067866 |  | Ground Loop | GeoSmart Energy | GBV/GBH048**3*1 |  | 45900 | 18.8 | 36400 | 4 | 3.825 | No
214067867 |  | Ground Loop | GeoSmart Energy | GBV/GBH048**3*4 |  | 45900 | 18.8 | 36400 | 4 | 3.825 | No
214067871 |  | Ground Loop | GeoSmart Energy | GBV/GBH048**0*1 |  | 45900 | 18.8 | 36400 | 4 | 3.825 | No
214067872 |  | Ground Loop | GeoSmart Energy | GBV/GBH048**0*4 |  | 45900 | 18.8 | 36400 | 4 | 3.825 | No
214390535 |  | Ground Loop | Dandelion Geo | DP1G060V3A1000S |  | 62000 | 17 | 53000 | 4.5 | 5.1667 | Yes
214437585 |  | Ground Loop | Dandelion Geo | DP1G036V3A1000S |  | 39200 | 19.8 | 31000 | 4.6 | 3.2667 | Yes
214437586 |  | Ground Loop | Dandelion Geo | DP1G048V3A1000S |  | 51500 | 18.8 | 41500 | 4.4 | 4.2917 | Yes
215851798 |  | Ground Loop | DAIKIN | WSTV024J1*G/J*C |  | 22400 | 17.63 | 17200 | 3.9 | 1.8667 | No
215851800 |  | Ground Loop | DAIKIN | WSTV024K3*G/J*C |  | 22400 | 17.45 | 17200 | 3.86 | 1.8667 | No
215851805 |  | Ground Loop | DAIKIN | WSTV030J1*G/J*C |  | 32200 | 19.09 | 20800 | 3.7 | 2.6833 | No
215851806 |  | Ground Loop | DAIKIN | WSTV030K3*G/J*C |  | 32200 | 18.9 | 20800 | 3.66 | 2.6833 | No
215851812 |  | Ground Loop | DAIKIN | WSTV036J1*G/J*C |  | 39100 | 20.7 | 25600 | 3.61 | 3.2583 | No
215851817 |  | Ground Loop | DAIKIN | WSTV042K3*G/J*C |  | 44800 | 18.96 | 27600 | 3.62 | 3.7333 | No
215851821 |  | Ground Loop | DAIKIN | WSTV048K3*G/J*C |  | 52400 | 19.76 | 35200 | 3.82 | 4.3667 | No
215851823 |  | Ground Loop | DAIKIN | WSTV048L3*G/J*C |  | 52400 | 19.56 | 35200 | 3.78 | 4.3667 | No
215851828 |  | Ground Loop | DAIKIN | WSTV060K3*G/J*C |  | 63100 | 19.21 | 46800 | 4.02 | 5.2583 | No
215851830 |  | Ground Loop | DAIKIN | WSTV060L3*G/J*C |  | 63100 | 19.01 | 46800 | 3.98 | 5.2583 | No
215852848 |  | Ground Loop | DAIKIN | WSTH024E1*G/J*C |  | 25100 | 19.92 | 17200 | 3.92 | 2.0917 | No
215852849 |  | Ground Loop | DAIKIN | WSTH024F3*G/J*C |  | 25100 | 19.52 | 17200 | 3.84 | 2.0917 | No
215852852 |  | Ground Loop | DAIKIN | WSTH030E1*G/J*C |  | 32700 | 19.69 | 20600 | 3.75 | 2.725 | No
215852853 |  | Ground Loop | DAIKIN | WSTH030F3*G/J*C |  | 32700 | 19.29 | 20600 | 3.68 | 2.725 | No
215852856 |  | Ground Loop | DAIKIN | WSTH036E1*G/J*C |  | 38700 | 20.64 | 25900 | 3.75 | 3.225 | No
215852857 |  | Ground Loop | DAIKIN | WSTH036F3*G/J*C |  | 38700 | 20.23 | 25900 | 3.67 | 3.225 | No
215852860 |  | Ground Loop | DAIKIN | WSTH042E1*G/J*C |  | 45900 | 20.06 | 28400 | 3.7 | 3.825 | No
215852861 |  | Ground Loop | DAIKIN | WSTH042F3*G/J*C |  | 45900 | 19.66 | 28400 | 3.63 | 3.825 | No
214837733 |  | Ground Loop | BOSCH | EC072-1VT/HZ*-*****C |  | 80600 | 18.85 | 55900 | 3.85 | 6.7167 | No
214837734 |  | Ground Loop | BOSCH | EC072-3VT/HZ*-*****C |  | 80600 | 18.85 | 55900 | 3.85 | 6.7167 | No
214837735 |  | Ground Loop | BOSCH | EC072-4VT/HZ*-*****C |  | 80600 | 18.85 | 55900 | 3.85 | 6.7167 | No
214837736 |  | Ground Loop | BOSCH | EC096-1VT/HZ*-*****C |  | 104000 | 18.9 | 82000 | 4 | 8.6667 | No
214837737 |  | Ground Loop | BOSCH | EC096-3VT/HZ*-*****C |  | 104000 | 18.9 | 82000 | 4 | 8.6667 | No
214837738 |  | Ground Loop | BOSCH | EC096-4VT/HZ*-*****C |  | 104000 | 18.9 | 82000 | 4 | 8.6667 | No
214837742 |  | Ground Loop | CARRIER | 50H/VQP072***3C |  | 80600 | 18.85 | 55900 | 3.85 | 6.7167 | No
214837743 |  | Ground Loop | CARRIER | 50H/VQP072***5C |  | 80600 | 18.85 | 55900 | 3.85 | 6.7167 | No
214837744 |  | Ground Loop | CARRIER | 50H/VQP072***6C |  | 80600 | 18.85 | 55900 | 3.85 | 6.7167 | No
214837745 |  | Ground Loop | CARRIER | 50H/VQP096***3C |  | 104000 | 18.9 | 82000 | 4 | 8.6667 | No
214837746 |  | Ground Loop | CARRIER | 50H/VQP096***5C |  | 104000 | 18.9 | 82000 | 4 | 8.6667 | No
214837747 |  | Ground Loop | CARRIER | 50H/VQP096***6C |  | 104000 | 18.9 | 82000 | 4 | 8.6667 | No
4651574 |  | Ground Loop | WaterFurnace | USV/USH060**0*4 |  | 60900 | 17.9 | 47100 | 3.6 | 5.075 | No
4651575 |  | Ground Loop | WaterFurnace | USV/USH060**3*4 |  | 60900 | 17.9 | 47100 | 3.6 | 5.075 | No
4651576 |  | Ground Loop | WaterFurnace | USV/USH060**4*4 |  | 60900 | 17.9 | 47100 | 3.6 | 5.075 | No
4651577 |  | Ground Loop | WaterFurnace | USV/USH070**0*4 |  | 68500 | 17.1 | 51600 | 3.6 | 5.7083 | No
4651578 |  | Ground Loop | WaterFurnace | USV/USH070**3*4 |  | 68500 | 17.1 | 51600 | 3.6 | 5.7083 | No
4651579 |  | Ground Loop | WaterFurnace | USV/USH070**4*4 |  | 68500 | 17.1 | 51600 | 3.6 | 5.7083 | No
4651610 |  | Ground Loop | GEOSTAR | ZS023**0*4 |  | 23900 | 17 | 17000 | 3.6 | 1.9917 | No
4651611 |  | Ground Loop | GeoSmart Energy | ZS023**0*4 |  | 23900 | 17 | 17000 | 3.6 | 1.9917 | No
4651614 |  | Ground Loop | GEOSTAR | ZS024**0*4 |  | 24400 | 17.5 | 17500 | 3.8 | 2.0333 | No
4651615 |  | Ground Loop | GeoSmart Energy | ZS024**0*4 |  | 24400 | 17.5 | 17500 | 3.8 | 2.0333 | No
4651618 |  | Ground Loop | GEOSTAR | ZS024**2*4 |  | 24400 | 17.5 | 17500 | 3.8 | 2.0333 | No
4651619 |  | Ground Loop | GeoSmart Energy | ZS024**2*4 |  | 24400 | 17.5 | 17500 | 3.8 | 2.0333 | No
4651622 |  | Ground Loop | GEOSTAR | ZS024**3*4 |  | 24400 | 17.5 | 17500 | 3.8 | 2.0333 | No
4651623 |  | Ground Loop | GeoSmart Energy | ZS024**3*4 |  | 24400 | 17.5 | 17500 | 3.8 | 2.0333 | No
4651626 |  | Ground Loop | GEOSTAR | ZS024**4*4 |  | 24400 | 17.5 | 17500 | 3.8 | 2.0333 | No
4651627 |  | Ground Loop | GeoSmart Energy | ZS024**4*4 |  | 24400 | 17.5 | 17500 | 3.8 | 2.0333 | No
4651630 |  | Ground Loop | GEOSTAR | ZS030**0*4 |  | 29000 | 18.3 | 22800 | 3.8 | 2.4167 | No
4651631 |  | Ground Loop | GeoSmart Energy | ZS030**0*4 |  | 29000 | 18.3 | 22800 | 3.8 | 2.4167 | No
4651634 |  | Ground Loop | GEOSTAR | ZS030**2*4 |  | 29000 | 18.3 | 22800 | 3.8 | 2.4167 | No
4651635 |  | Ground Loop | GeoSmart Energy | ZS030**2*4 |  | 29000 | 18.3 | 22800 | 3.8 | 2.4167 | No
4651639 |  | Ground Loop | GEOSTAR | ZS030**3*4 |  | 29000 | 18.3 | 22800 | 3.8 | 2.4167 | No
4651640 |  | Ground Loop | GeoSmart Energy | ZS030**3*4 |  | 29000 | 18.3 | 22800 | 3.8 | 2.4167 | No
4651644 |  | Ground Loop | GEOSTAR | ZS030**4*4 |  | 29000 | 18.3 | 22800 | 3.8 | 2.4167 | No
4651645 |  | Ground Loop | GeoSmart Energy | ZS030**4*4 |  | 29000 | 18.3 | 22800 | 3.8 | 2.4167 | No
4651657 |  | Ground Loop | GEOSTAR | ZS036**0*4 |  | 34500 | 17.3 | 26000 | 3.6 | 2.875 | No
4651658 |  | Ground Loop | GeoSmart Energy | ZS036**0*4 |  | 34500 | 17.3 | 26000 | 3.6 | 2.875 | No
4651665 |  | Ground Loop | GEOSTAR | ZS036**2*4 |  | 34500 | 17.3 | 26000 | 3.6 | 2.875 | No
4651666 |  | Ground Loop | GeoSmart Energy | ZS036**2*4 |  | 34500 | 17.3 | 26000 | 3.6 | 2.875 | No
4651726 |  | Ground Loop | GEOSTAR | ZS036**3*4 |  | 34500 | 17.3 | 26000 | 3.6 | 2.875 | No
4651727 |  | Ground Loop | GeoSmart Energy | ZS036**3*4 |  | 34500 | 17.3 | 26000 | 3.6 | 2.875 | No
4651732 |  | Ground Loop | GEOSTAR | ZS036**4*4 |  | 34500 | 17.3 | 26000 | 3.6 | 2.875 | No
4651733 |  | Ground Loop | GeoSmart Energy | ZS036**4*4 |  | 34500 | 17.3 | 26000 | 3.6 | 2.875 | No
4651865 |  | Ground Loop | GEOSTAR | ZS023**2*4 |  | 23900 | 17 | 17000 | 3.6 | 1.9917 | No
4651866 |  | Ground Loop | GeoSmart Energy | ZS023**2*4 |  | 23900 | 17 | 17000 | 3.6 | 1.9917 | No
4651869 |  | Ground Loop | GEOSTAR | ZS023**3*4 |  | 23900 | 17 | 17000 | 3.6 | 1.9917 | No
215824879 |  | Ground Loop | ICE AIR LLC | 8VSHPGE12**C |  | 13800 | 20.1 | 9000 | 3.7 | 1.15 | No
215824880 |  | Ground Loop | ICE AIR LLC | 8VSHPGE15**C |  | 15000 | 17.5 | 10500 | 3.7 | 1.25 | No
215824881 |  | Ground Loop | ICE AIR LLC | 8VSHPGE18**C |  | 19500 | 18.7 | 13400 | 3.63 | 1.625 | No
215824882 |  | Ground Loop | ICE AIR LLC | 8VSHPGE24**C |  | 24800 | 18.4 | 17000 | 3.66 | 2.0667 | No
215824883 |  | Ground Loop | ICE AIR LLC | 8VSHPGE30**C |  | 30000 | 17.3 | 21900 | 3.6 | 2.5 | No
215824884 |  | Ground Loop | ICE AIR LLC | 8VSHPGE06**C |  | 8800 | 19.6 | 5800 | 3.6 | 0.73333 | No
215827077 |  | Ground Loop | DAIKIN | WSLH072F1*G/J |  | 73500 | 18 | 53600 | 3.6 | 6.125 | No
215827078 |  | Ground Loop | DAIKIN | WSLH072K1*G/J |  | 73500 | 18 | 53600 | 3.6 | 6.125 | No
215827083 |  | Ground Loop | DAIKIN | WSLH096F1*G/J |  | 98000 | 17.9 | 72000 | 3.6 | 8.1667 | No
215827084 |  | Ground Loop | DAIKIN | WSLH096K1*G/J |  | 98000 | 17.9 | 72000 | 3.6 | 8.1667 | No
215827089 |  | Ground Loop | DAIKIN | WSLH120F1*G/J |  | 123000 | 17.1 | 90000 | 3.7 | 10.25 | No
215827090 |  | Ground Loop | DAIKIN | WSLH120K1*G/J |  | 123000 | 17.1 | 90000 | 3.6 | 10.25 | No
215827091 |  | Ground Loop | DAIKIN | WSLH120L1*G/J |  | 123000 | 17.1 | 90000 | 3.6 | 10.25 | No
215827092 |  | Ground Loop | DAIKIN | WSLV072F1*G/J |  | 77000 | 19 | 53000 | 3.7 | 6.4167 | No
215827094 |  | Ground Loop | DAIKIN | WSLV072K1*G/J |  | 77000 | 19 | 53000 | 3.7 | 6.4167 | No
215827096 |  | Ground Loop | DAIKIN | WSLV072L1*G/J |  | 77000 | 19 | 53000 | 3.6 | 6.4167 | No
215827098 |  | Ground Loop | DAIKIN | WSLV096F1*G/J |  | 99500 | 19.4 | 74100 | 3.9 | 8.2917 | No
215827100 |  | Ground Loop | DAIKIN | WSLV096K1*G/J |  | 99500 | 19.4 | 74100 | 3.9 | 8.2917 | No
215827102 |  | Ground Loop | DAIKIN | WSLV096L1*G/J |  | 99500 | 18.7 | 74100 | 3.7 | 8.2917 | No
215827106 |  | Ground Loop | DAIKIN | WSLV120K1*G/J |  | 124600 | 17 | 95600 | 3.6 | 10.3833 | No
215832281 |  | Ground Loop | HYDROTECH | WSH6009D* |  | 9500 | 18.9 | 6500 | 3.6 | 0.79167 | No
215832282 |  | Ground Loop | HYDROTECH | WSH6012D* |  | 12000 | 17.9 | 8500 | 3.8 | 1 | No
215832283 |  | Ground Loop | HYDROTECH | WSH6018D* |  | 19000 | 18 | 12000 | 3.6 | 1.5833 | No
215285739 |  | Ground Loop | ClimateMaster | SE(L/R/B/P/D/N/T/K)024A |  | 26300 | 19.9 | 17800 | 4.1 | 2.1917 | Yes
215285740 |  | Ground Loop | ClimateMaster | SE(L/R/B/P/D/N/T/K)036A |  | 39200 | 19.5 | 28400 | 4.2 | 3.2667 | Yes
215285741 |  | Ground Loop | ClimateMaster | SE(L/R/B/P/D/N/T/K)048A |  | 51700 | 19.4 | 38200 | 4 | 4.3083 | Yes
215285742 |  | Ground Loop | ClimateMaster | SE(L/R/B/P/D/N/T/K)060A |  | 62600 | 18.7 | 44300 | 3.9 | 5.2167 | Yes
215285743 |  | Ground Loop | ClimateMaster | SE(L/R/B/P/D/N/T/K)072A |  | 74700 | 18.4 | 54000 | 3.8 | 6.225 | Yes
215310891 |  | Ground Loop | GEOSTAR | G7A(V/H)024BV1**2 |  | 24100 | 23.6 | 24800 | 4.1 | 2.0083 | Yes
215310892 |  | Ground Loop | GEOSTAR | G7A(V/H)036BV1**2 |  | 35800 | 18.1 | 32900 | 3.8 | 2.9833 | Yes
215310893 |  | Ground Loop | GEOSTAR | G7A(V/H)048BV1**2 |  | 45000 | 18.9 | 42000 | 3.6 | 3.75 | Yes
217351694 |  | Ground Loop | FHP | CP036-1CSC-*****A | BIVA-36RCB-M20X | 38200 | 17.6 | 29200 | 4 | 3.1833 | No
217351695 |  | Ground Loop | FHP | CP036-1CSN-*****A | BIVA-36RCB-M20X | 39200 | 18.6 | 29800 | 4.1 | 3.2667 | No
217351696 |  | Ground Loop | FHP | CP048-1CSC-*****A | BIVA-48RCB-M20X | 50600 | 18.1 | 38000 | 4.2 | 4.2167 | No
217351697 |  | Ground Loop | FHP | CP048-1CSN-*****A | BIVA-48RCB-M20X | 50200 | 18.7 | 35400 | 4.1 | 4.1833 | No
217351698 |  | Ground Loop | FHP | CP060-1CSC-*****A | BIVA-60RCB-M20X | 60800 | 17.7 | 50000 | 4 | 5.0667 | No
217351699 |  | Ground Loop | FHP | CP060-1CSN-*****A | BIVA-60RCB-M20X | 60600 | 17.5 | 51200 | 4.2 | 5.05 | No
217351700 |  | Ground Loop | FHP | CP024-1CSC-*****A | BMAC2430BBTA | 25400 | 18.1 | 18800 | 4.1 | 2.1167 | No
217351701 |  | Ground Loop | FHP | CP024-1CSN-*****A | BMAC2430BBTA | 26000 | 18.3 | 18800 | 4.3 | 2.1667 | No
217351703 |  | Ground Loop | FHP | CP036-1CSN-*****A | BMAC3036BBTA | 38200 | 17.2 | 30800 | 4.2 | 3.1833 | No
217351704 |  | Ground Loop | FHP | CP048-1CSC-*****A | BMAC4248CBTA | 50200 | 17.5 | 37200 | 3.9 | 4.1833 | No
217351705 |  | Ground Loop | FHP | CP048-1CSN-*****A | BMAC4248CBTA | 51600 | 17.8 | 38200 | 4.1 | 4.3 | No
215685119 |  | Ground Loop | Dandelion Geo | DPG2048 |  | 50440 | 17.1 | 42300 | 4.7 | 4.2033 | Yes
215685120 |  | Ground Loop | Dandelion Geo | DPG2060 |  | 63000 | 17.6 | 54570 | 4.6 | 5.25 | Yes
215746915 |  | Ground Loop | TRANE | GSK036A3 |  | 41280 | 22.1 | 29804 | 4.28 | 3.44 | No
217754528 |  | Ground Loop | DAIKIN | WSTV070F1*H*C |  | 74600 | 18.62 | 56000 | 3.92 | 6.2167 | No
217754535 |  | Ground Loop | DAIKIN | WSMH024F1*G/J*P |  | 25600 | 18.72 | 18400 | 3.8 | 2.1333 | No
217754536 |  | Ground Loop | DAIKIN | WSMH024K1*G/J*P |  | 25600 | 18.72 | 18400 | 3.8 | 2.1333 | No
217754539 |  | Ground Loop | DAIKIN | WSMH024F1*G/J*T |  | 25800 | 19.99 | 18200 | 3.8 | 2.15 | No
217754540 |  | Ground Loop | DAIKIN | WSMH024K1*G/J*T |  | 25800 | 19.99 | 18200 | 3.8 | 2.15 | No
217754543 |  | Ground Loop | DAIKIN | WSMH024F1*G/J*C |  | 25800 | 19.99 | 18200 | 3.8 | 2.15 | No
217754544 |  | Ground Loop | DAIKIN | WSMH024K1*G/J*C |  | 25800 | 19.99 | 18200 | 3.8 | 2.15 | No
217754547 |  | Ground Loop | DAIKIN | WSMH030F1*G/J*P |  | 29200 | 18.62 | 22200 | 3.72 | 2.4333 | No
217754548 |  | Ground Loop | DAIKIN | WSMH030K1*G/J*P |  | 29200 | 18.62 | 22200 | 3.72 | 2.4333 | No
217754551 |  | Ground Loop | DAIKIN | WSMH030F1*G/J*T |  | 29500 | 20.19 | 21900 | 3.92 | 2.4583 | No
217754552 |  | Ground Loop | DAIKIN | WSMH030K1*G/J*T |  | 29500 | 20.19 | 21900 | 3.92 | 2.4583 | No
217754555 |  | Ground Loop | DAIKIN | WSMH030F1*G/J*C |  | 29500 | 20.19 | 21900 | 3.92 | 2.4583 | No
217754556 |  | Ground Loop | DAIKIN | WSMH030K1*G/J*C |  | 29500 | 20.19 | 21900 | 3.92 | 2.4583 | No
217754559 |  | Ground Loop | DAIKIN | WSMH036F1*G/J*P |  | 37800 | 18.18 | 30700 | 3.79 | 3.15 | No
217754560 |  | Ground Loop | DAIKIN | WSMH036K1*G/J*P |  | 37800 | 18.1 | 30700 | 3.79 | 3.15 | No
217642881 |  | Ground Loop | GeoSmart Energy | S3A(V/H)024*S0**1 |  | 24800 | 17.8 | 18500 | 3.7 | 2.0667 | No
217642883 |  | Ground Loop | GeoSmart Energy | S3A(V/H)036*S0**1 |  | 36000 | 17.5 | 27000 | 3.7 | 3 | No
217642884 |  | Ground Loop | GeoSmart Energy | S3A(V/H)042*S0**1 |  | 42000 | 17.5 | 32000 | 3.7 | 3.5 | No
217642886 |  | Ground Loop | GeoSmart Energy | S3A(V/H)060*S0**1 |  | 62000 | 17 | 47000 | 3.6 | 5.1667 | No
203459712 |  | Ground Loop | BOSCH-GEO | LM036-1CSC-*****B | LM036-1AH*-*****B | 37900 | 17.15 | 27400 | 3.8 | 3.1583 | No
203459725 |  | Ground Loop | FHP | LM036-1CSC-*****B | LM036-1AH*-*****B | 37900 | 17.15 | 27400 | 3.8 | 3.1583 | No
203459750 |  | Ground Loop | BOSCH | LM024-1CS*-*****A | LM024-1AV/AH*****A*A | 26200 | 17 | 17700 | 3.75 | 2.1833 | No
203459757 |  | Ground Loop | FHP | LM024-1CS*-*****A | LM024-1AV/AH*****A*A | 26200 | 17 | 17700 | 3.75 | 2.1833 | No
203466717 |  | Ground Loop | 5 SERIES INDOOR SPLITS | NDZ049J1 | SAH048* | 46300 | 18 | 37700 | 3.9 | 3.8583 | No
203471325 |  | Ground Loop | 5 SERIES INDOOR SPLITS | NDZ049J1 | SRAA048* | 46300 | 18 | 37700 | 3.9 | 3.8583 | Yes
203490411 |  | Ground Loop | GeoSmart Energy | GTZ049*1*J | SAH048* | 46300 | 18 | 37700 | 3.9 | 3.8583 | No
203490420 |  | Ground Loop | GeoSmart Energy | GTZ049*1*J | SRAA048* | 46300 | 18 | 37700 | 3.9 | 3.8583 | Yes
203495469 |  | Ground Loop | GEOSTAR | 101/102J049**1*(1,2,4) |  | 50800 | 19.3 | 38200 | 4 | 4.2333 | No
203495470 |  | Ground Loop | GEOSTAR | 103J049**1 | SAH048* | 46300 | 18 | 37700 | 3.9 | 3.8583 | No
203495474 |  | Ground Loop | GEOSTAR | 103J049**1 | SRAA048* | 46300 | 18 | 37700 | 3.9 | 3.8583 | Yes
203993050 |  | Ground Loop | GEOSTAR | 111H049**1*(1,2) |  | 47700 | 18.2 | 38000 | 3.8 | 3.975 | No
203993052 |  | Ground Loop | GEOSTAR | 111H072**1*1 |  | 68500 | 17.1 | 54500 | 3.7 | 5.7083 | No
10318061 |  | Ground Loop | GEOSTAR | 103H070**1 | SRAA060* | 60500 | 17.1 | 50700 | 3.6 | 5.0417 | No
10318062 |  | Ground Loop | GeoSmart Energy | GSZ070*1 | SRAA060* | 60500 | 17.1 | 50700 | 3.6 | 5.0417 | No
10346237 |  | Ground Loop | GEOCOMFORT | GZT030******B |  | 32000 | 18 | 22600 | 3.7 | 2.6667 | No
10346238 |  | Ground Loop | HYDRON MODULE | HZT030******B |  | 32000 | 18 | 22600 | 3.7 | 2.6667 | No
10346239 |  | Ground Loop | TETCO | TZT030******B |  | 32000 | 18 | 22600 | 3.7 | 2.6667 | No
10346240 |  | Ground Loop | GEOCOMFORT | GZT030*2****B |  | 32000 | 18 | 22600 | 3.7 | 2.6667 | No
10346241 |  | Ground Loop | HYDRON MODULE | HZT030*2****B |  | 32000 | 18 | 22600 | 3.7 | 2.6667 | No
10346242 |  | Ground Loop | TETCO | TZT030*2****B |  | 32000 | 18 | 22600 | 3.7 | 2.6667 | No
10346243 |  | Ground Loop | GEOCOMFORT | GZT030*3****B |  | 32000 | 18 | 22600 | 3.7 | 2.6667 | No
10346244 |  | Ground Loop | HYDRON MODULE | HZT030*3****B |  | 32000 | 18 | 22600 | 3.7 | 2.6667 | No
10346245 |  | Ground Loop | TETCO | TZT030*3****B |  | 32000 | 18 | 22600 | 3.7 | 2.6667 | No
10346246 |  | Ground Loop | GEOCOMFORT | GZT030*A****B |  | 32000 | 18 | 22600 | 3.7 | 2.6667 | No
10346247 |  | Ground Loop | HYDRON MODULE | HZT030*A****B |  | 32000 | 18 | 22600 | 3.7 | 2.6667 | No
10346248 |  | Ground Loop | TETCO | TZT030*A****B |  | 32000 | 18 | 22600 | 3.7 | 2.6667 | No
10346253 |  | Ground Loop | GEOCOMFORT | GZT042******B |  | 42600 | 19.1 | 31500 | 3.7 | 3.55 | Yes
10346254 |  | Ground Loop | HYDRON MODULE | HZT042******B |  | 42600 | 19.1 | 31500 | 3.7 | 3.55 | Yes
10346255 |  | Ground Loop | TETCO | TZT042******B |  | 42600 | 19.1 | 31500 | 3.7 | 3.55 | Yes
10346256 |  | Ground Loop | GEOCOMFORT | GZT042*2****B |  | 42600 | 19.1 | 31500 | 3.7 | 3.55 | No
10346257 |  | Ground Loop | HYDRON MODULE | HZT042*2****B |  | 42600 | 19.1 | 31500 | 3.7 | 3.55 | No
10346258 |  | Ground Loop | TETCO | TZT042*2****B |  | 42600 | 19.1 | 31500 | 3.7 | 3.55 | No
10346259 |  | Ground Loop | GEOCOMFORT | GZT042*3****B |  | 42600 | 19.1 | 31500 | 3.7 | 3.55 | No
10346260 |  | Ground Loop | HYDRON MODULE | HZT042*3****B |  | 42600 | 19.1 | 31500 | 3.7 | 3.55 | No
10346261 |  | Ground Loop | TETCO | TZT042*3****B |  | 42600 | 19.1 | 31500 | 3.7 | 3.55 | No
10384616 |  | Ground Loop | 5 SERIES INDOOR SPLITS | NSZ070H1 | SAH066* | 60500 | 17.1 | 50700 | 3.6 | 5.0417 | Yes
10272220 |  | Ground Loop | 5 SERIES OUTDOOR SPLITS | NDS049H1 | SRAA048* | 46300 | 18 | 37700 | 3.9 | 3.8583 | No
10272221 |  | Ground Loop | 5 SERIES OUTDOOR SPLITS | NDS064H1 | SAH060* | 57400 | 17 | 45200 | 3.7 | 4.7833 | No
10272222 |  | Ground Loop | 5 SERIES OUTDOOR SPLITS | NDS064H1 | SRAA060* | 57400 | 17 | 45200 | 3.7 | 4.7833 | No
10298936 |  | Ground Loop | WaterFurnace | UVV/UVH036**0*1 |  | 39000 | 21 | 29000 | 3.8 | 3.25 | No
10298937 |  | Ground Loop | WaterFurnace | UVV/UVH036**3*1 |  | 39000 | 21 | 29000 | 3.8 | 3.25 | No
10298938 |  | Ground Loop | WaterFurnace | UVV/UVH036**4*1 |  | 39000 | 21 | 29000 | 3.8 | 3.25 | No
10298941 |  | Ground Loop | WaterFurnace | UVV/UVH048**0*1 |  | 48000 | 20 | 38000 | 3.8 | 4 | No
10298942 |  | Ground Loop | WaterFurnace | UVV/UVH048**3*1 |  | 48000 | 20 | 38000 | 3.8 | 4 | No
10298943 |  | Ground Loop | WaterFurnace | UVV/UVH048**4*1 |  | 48000 | 20 | 38000 | 3.8 | 4 | No
10298944 |  | Ground Loop | WaterFurnace | UVV/UVH060**0*1 |  | 62000 | 17.8 | 45000 | 3.7 | 5.1667 | No
10298946 |  | Ground Loop | WaterFurnace | UVV/UVH060**3*1 |  | 62000 | 17.8 | 45000 | 3.7 | 5.1667 | No
10298947 |  | Ground Loop | WaterFurnace | UVV/UVH060**4*1 |  | 62000 | 17.8 | 45000 | 3.7 | 5.1667 | No
214772070 |  | Ground Loop | TRANE | GEVK048B |  | 50900 | 18.4 | 38900 | 3.6 | 4.2417 | No
214772071 |  | Ground Loop | TRANE | GEVK0484 |  | 50900 | 18.4 | 38900 | 3.6 | 4.2417 | No
214772072 |  | Ground Loop | TRANE | GEVK060B |  | 60100 | 18.3 | 50200 | 3.65 | 5.0083 | No
214772073 |  | Ground Loop | TRANE | GEVK0604 |  | 60100 | 18.3 | 50200 | 3.65 | 5.0083 | No
214772074 |  | Ground Loop | TRANE | EXVK0097 |  | 9000 | 21.2 | 6100 | 3.91 | 0.75 | No
214772075 |  | Ground Loop | TRANE | EXVK0127 |  | 11900 | 19.8 | 8500 | 3.78 | 0.99167 | No
214772076 |  | Ground Loop | TRANE | EXVK0157 |  | 16200 | 18.7 | 11800 | 3.73 | 1.35 | No
214772077 |  | Ground Loop | TRANE | EXVK0187 |  | 19700 | 20.8 | 14400 | 3.93 | 1.6417 | No
214772078 |  | Ground Loop | TRANE | EXVK024B |  | 26200 | 21.2 | 19400 | 3.8 | 2.1833 | No
214772079 |  | Ground Loop | TRANE | EXVK0244 |  | 26200 | 21.2 | 19400 | 3.8 | 2.1833 | No
214772080 |  | Ground Loop | TRANE | EXVK0247 |  | 26200 | 21.2 | 19400 | 3.8 | 2.1833 | No
214772081 |  | Ground Loop | TRANE | EXVK030B |  | 31800 | 21.3 | 22900 | 4.17 | 2.65 | No
214772082 |  | Ground Loop | TRANE | EXVK0304 |  | 31800 | 21.3 | 22900 | 4.17 | 2.65 | No
214772083 |  | Ground Loop | TRANE | EXVK0307 |  | 31800 | 21.3 | 22900 | 4.17 | 2.65 | No
214772084 |  | Ground Loop | TRANE | EXVK036B |  | 36600 | 20.8 | 27200 | 4.11 | 3.05 | No
214772085 |  | Ground Loop | TRANE | EXVK0364 |  | 36600 | 20.8 | 27200 | 4.11 | 3.05 | No
214772086 |  | Ground Loop | TRANE | EXVK0367 |  | 36600 | 20.8 | 27200 | 4.11 | 3.05 | No
214772087 |  | Ground Loop | TRANE | EXVK042B |  | 43300 | 20.9 | 30800 | 4.1 | 3.6083 | No
214772088 |  | Ground Loop | TRANE | EXVK0424 |  | 43300 | 20.9 | 30800 | 4.1 | 3.6083 | No
214772089 |  | Ground Loop | TRANE | EXVK048B |  | 46900 | 20.3 | 33900 | 3.99 | 3.9083 | No
214772090 |  | Ground Loop | TRANE | EXVK0484 |  | 46900 | 20.3 | 33900 | 3.99 | 3.9083 | No
214772091 |  | Ground Loop | TRANE | EXVK060B |  | 62700 | 19.7 | 45200 | 3.82 | 5.225 | No
214772092 |  | Ground Loop | TRANE | EXVK0604 |  | 62700 | 19.7 | 45200 | 3.82 | 5.225 | No
214772093 |  | Ground Loop | TRANE | EXVK070B |  | 65900 | 20.1 | 48800 | 3.9 | 5.4917 | No
214772094 |  | Ground Loop | TRANE | EXVK0704 |  | 65900 | 20.1 | 48800 | 3.9 | 5.4917 | No
214772095 |  | Ground Loop | TRANE | DXVK024A |  | 25700 | 21.4 | 18900 | 4.2 | 2.1417 | No
214772096 |  | Ground Loop | TRANE | DXVK036A |  | 33800 | 20.9 | 25400 | 4.3 | 2.8167 | No
214772097 |  | Ground Loop | TRANE | DXVK048A |  | 46300 | 20.2 | 32300 | 4.3 | 3.8583 | No
214772098 |  | Ground Loop | TRANE | DXVK060A |  | 56500 | 21.1 | 41000 | 4.3 | 4.7083 | No
214772099 |  | Ground Loop | TRANE | DXVK070A |  | 65100 | 18.9 | 51700 | 4.1 | 5.425 | No
214772101 |  | Ground Loop | TRANE | GEHK0097 |  | 8800 | 19.6 | 6400 | 3.96 | 0.73333 | No
214772103 |  | Ground Loop | TRANE | GEHK0157 |  | 15900 | 18.2 | 12500 | 3.85 | 1.325 | No
214772104 |  | Ground Loop | TRANE | GEHK0187 |  | 18500 | 17.3 | 15300 | 3.76 | 1.5417 | No
214772105 |  | Ground Loop | TRANE | GEHK024B |  | 25400 | 18.9 | 19700 | 3.65 | 2.1167 | No
214772106 |  | Ground Loop | TRANE | GEHK0244 |  | 25400 | 18.9 | 19700 | 3.65 | 2.1167 | No
214772107 |  | Ground Loop | TRANE | GEHK0247 |  | 25400 | 18.9 | 19700 | 3.65 | 2.1167 | No
214772108 |  | Ground Loop | TRANE | GEHK030B |  | 30000 | 18.2 | 23700 | 3.66 | 2.5 | No
214772109 |  | Ground Loop | TRANE | GEHK0304 |  | 30000 | 18.2 | 23700 | 3.66 | 2.5 | No
214772110 |  | Ground Loop | TRANE | GEHK0307 |  | 30000 | 18.2 | 23700 | 3.66 | 2.5 | No
214772116 |  | Ground Loop | TRANE | GEHK048B |  | 50900 | 18.4 | 38900 | 3.6 | 4.2417 | No
214772117 |  | Ground Loop | TRANE | GEHK0484 |  | 50900 | 18.4 | 38900 | 3.6 | 4.2417 | No
214772118 |  | Ground Loop | TRANE | GEHK060B |  | 60100 | 18.3 | 50200 | 3.65 | 5.0083 | No
214772119 |  | Ground Loop | TRANE | GEHK0604 |  | 60100 | 18.3 | 50200 | 3.65 | 5.0083 | No
214772120 |  | Ground Loop | TRANE | EXHK0097 |  | 9000 | 21.2 | 6100 | 3.91 | 0.75 | No
214772121 |  | Ground Loop | TRANE | EXHK0127 |  | 11900 | 19.8 | 8500 | 3.78 | 0.99167 | No
216128495 |  | Ground Loop | GEOSTAR | G5TV060BD1**2 |  | 63700 | 17.9 | 47300 | 4 | 5.3083 | Yes
216128497 |  | Ground Loop | GEOSTAR | G5TV072BD1**2 |  | 71500 | 17.8 | 56100 | 3.9 | 5.9583 | Yes
216411469 |  | Ground Loop | ClimateMaster | SJ/PN024A | SAN024A | 23900 | 19 | 17900 | 4 | 1.9917 | Yes
216411470 |  | Ground Loop | ClimateMaster | SJ/PN036A | SAN036A | 38300 | 18.4 | 26900 | 4 | 3.1917 | Yes
216411471 |  | Ground Loop | ClimateMaster | SJ/PN048A | SAN048A | 49000 | 18.1 | 35500 | 3.7 | 4.0833 | Yes
216411472 |  | Ground Loop | ClimateMaster | SJ/PN060A | SAN060A | 60200 | 17.6 | 45000 | 3.7 | 5.0167 | Yes
216419856 |  | Ground Loop | Whalen | WC(L/R/B/P/T/K/F)024A |  | 25600 | 17.3 | 19000 | 3.6 | 2.1333 | No
216419857 |  | Ground Loop | Whalen | WC(L/R/B/P/T/K/F)024A*V |  | 25800 | 18 | 19000 | 3.7 | 2.15 | No
216419860 |  | Ground Loop | Whalen | WC(L/R/B/P/T/K/F)030A*V |  | 30500 | 17.3 | 23000 | 3.6 | 2.5417 | No
218157993 |  | Ground Loop | YORK | Y5A(V/H)048*D4**1 |  | 50500 | 18.9 | 40100 | 4.4 | 4.2083 | No
218157994 |  | Ground Loop | YORK | Y5A(V/H)048*D4**2 |  | 50500 | 18.9 | 40100 | 4.4 | 4.2083 | No
218157995 |  | Ground Loop | YORK | Y5A(V/H)048*D4**4 |  | 50500 | 18.9 | 40100 | 4.4 | 4.2083 | No
218157996 |  | Ground Loop | YORK | Y5A(V/H)048*S0**1 |  | 51000 | 19 | 38500 | 4.2 | 4.25 | No
218157997 |  | Ground Loop | YORK | Y5A(V/H)048*S0**2 |  | 51000 | 19 | 38500 | 4.2 | 4.25 | No
218157998 |  | Ground Loop | YORK | Y5A(V/H)048*S0**4 |  | 51000 | 19 | 38500 | 4.2 | 4.25 | No
218157999 |  | Ground Loop | YORK | Y5A(V/H)048*S2**2 |  | 51000 | 19 | 38500 | 4.2 | 4.25 | No
218158000 |  | Ground Loop | YORK | Y5A(V/H)048*S3**1 |  | 51000 | 19 | 38500 | 4.2 | 4.25 | No
218158001 |  | Ground Loop | YORK | Y5A(V/H)048*S3**2 |  | 51000 | 19 | 38500 | 4.2 | 4.25 | No
218158002 |  | Ground Loop | YORK | Y5A(V/H)048*S3**4 |  | 51000 | 19 | 38500 | 4.2 | 4.25 | No
218158003 |  | Ground Loop | YORK | Y5A(V/H)048*S4**1 |  | 51000 | 19 | 38500 | 4.2 | 4.25 | No
218158004 |  | Ground Loop | YORK | Y5A(V/H)048*S4**2 |  | 51000 | 19 | 38500 | 4.2 | 4.25 | No
218158005 |  | Ground Loop | YORK | Y5A(V/H)048*S4**4 |  | 51000 | 19 | 38500 | 4.2 | 4.25 | No
218158006 |  | Ground Loop | YORK | Y5A(V/H)060*D0**1 |  | 66000 | 19.3 | 47600 | 4.1 | 5.5 | No
218158007 |  | Ground Loop | YORK | Y5A(V/H)060*D0**4 |  | 66000 | 19.3 | 47600 | 4.1 | 5.5 | No
218158008 |  | Ground Loop | YORK | Y5A(V/H)060*D3**1 |  | 66000 | 19.3 | 47600 | 4.1 | 5.5 | No
218158009 |  | Ground Loop | YORK | Y5A(V/H)060*D3**4 |  | 66000 | 19.3 | 47600 | 4.1 | 5.5 | No
218158010 |  | Ground Loop | YORK | Y5A(V/H)060*D4**1 |  | 66000 | 19.3 | 47600 | 4.1 | 5.5 | No
218158011 |  | Ground Loop | YORK | Y5A(V/H)060*D4**4 |  | 66000 | 19.3 | 47600 | 4.1 | 5.5 | No
218158012 |  | Ground Loop | YORK | Y5A(V/H)060*S0**1 |  | 63000 | 19.2 | 47900 | 3.9 | 5.25 | No
218158013 |  | Ground Loop | YORK | Y5A(V/H)060*S0**4 |  | 63000 | 19.2 | 47900 | 3.9 | 5.25 | No
218158014 |  | Ground Loop | YORK | Y5A(V/H)060*S3**1 |  | 63000 | 19.2 | 47900 | 3.9 | 5.25 | No
218158015 |  | Ground Loop | YORK | Y5A(V/H)060*S3**4 |  | 63000 | 19.2 | 47900 | 3.9 | 5.25 | No
218158016 |  | Ground Loop | YORK | Y5A(V/H)060*S4**1 |  | 63000 | 19.2 | 47900 | 3.9 | 5.25 | No
218158017 |  | Ground Loop | YORK | Y5A(V/H)060*S4**4 |  | 63000 | 19.2 | 47900 | 3.9 | 5.25 | No
218158018 |  | Ground Loop | YORK | Y5A(V/H)072*D0**1 |  | 73400 | 18.3 | 57900 | 4 | 6.1167 | No
218158019 |  | Ground Loop | YORK | Y5A(V/H)072*D0**4 |  | 73400 | 18.3 | 57900 | 4 | 6.1167 | No
218158020 |  | Ground Loop | YORK | Y5A(V/H)072*D3**1 |  | 73400 | 18.3 | 57900 | 4 | 6.1167 | No
218158021 |  | Ground Loop | YORK | Y5A(V/H)072*D3**4 |  | 73400 | 18.3 | 57900 | 4 | 6.1167 | No
201864513 |  | Ground Loop | GEOCOMFORT | GZT024*A |  | 26400 | 18.3 | 18300 | 3.9 | 2.2 | No
201864514 |  | Ground Loop | HYDRON MODULE | HZT024*A |  | 26400 | 18.3 | 18300 | 3.9 | 2.2 | No
201864515 |  | Ground Loop | TETCO | TZT024*A |  | 26400 | 18.3 | 18300 | 3.9 | 2.2 | No
201864519 |  | Ground Loop | GEOCOMFORT | GZT024*3 |  | 26400 | 18.3 | 18300 | 3.9 | 2.2 | No
201864521 |  | Ground Loop | HYDRON MODULE | HZT024*3 |  | 26400 | 18.3 | 18300 | 3.9 | 2.2 | No
201864523 |  | Ground Loop | TETCO | TZT024*3 |  | 26400 | 18.3 | 18300 | 3.9 | 2.2 | No
200083642 |  | Ground Loop | COMFORT-AIRE | HZV/H/D036B |  | 39000 | 20.3 | 29700 | 4.4 | 3.25 | Yes
200083643 |  | Ground Loop | CENTURY | HZV/H/D036B |  | 39000 | 20.3 | 29700 | 4.4 | 3.25 | Yes
200083644 |  | Ground Loop | COMFORT-AIRE | HZV/H/D024B |  | 26000 | 19.9 | 20200 | 4.1 | 2.1667 | Yes
200083645 |  | Ground Loop | CENTURY | HZV/H/D024B |  | 26000 | 19.9 | 20200 | 4.1 | 2.1667 | Yes
200083646 |  | Ground Loop | COMFORT-AIRE | HZV/H/D048B |  | 49600 | 19.3 | 36400 | 4 | 4.1333 | Yes
200083647 |  | Ground Loop | CENTURY | HZV/H/D048B |  | 49600 | 19.3 | 36400 | 4 | 4.1333 | Yes
200083648 |  | Ground Loop | COMFORT-AIRE | HZV/H/D060B |  | 66200 | 18.8 | 48700 | 3.9 | 5.5167 | Yes
200083649 |  | Ground Loop | CENTURY | HZV/H/D060B |  | 66200 | 18.8 | 48700 | 3.9 | 5.5167 | Yes
200083684 |  | Ground Loop | COMFORT-AIRE | HZS024B | WDG024**A-*B | 24700 | 17.7 | 18800 | 3.6 | 2.0583 | Yes
200083685 |  | Ground Loop | CENTURY | HZS024B | WDG024**A-*B | 24700 | 17.7 | 18800 | 3.6 | 2.0583 | Yes
200083686 |  | Ground Loop | COMFORT-AIRE | HZS024B | WDG024**B-*B | 25800 | 18.3 | 18700 | 3.8 | 2.15 | Yes
200083687 |  | Ground Loop | CENTURY | HZS024B | WDG024**B-*B | 25800 | 18.3 | 18700 | 3.8 | 2.15 | Yes
200083688 |  | Ground Loop | COMFORT-AIRE | HZS024B | MWG24*A-B | 24000 | 17.4 | 18800 | 3.9 | 2 | Yes
200083689 |  | Ground Loop | CENTURY | HZS024B | MWG24*A-B | 24000 | 17.4 | 18800 | 3.9 | 2 | Yes
200083690 |  | Ground Loop | COMFORT-AIRE | HZS024B | MWG24*C-B | 26000 | 18 | 18600 | 3.8 | 2.1667 | Yes
200083691 |  | Ground Loop | CENTURY | HZS024B | MWG24*C-B | 26000 | 18 | 18600 | 3.8 | 2.1667 | Yes
200083692 |  | Ground Loop | COMFORT-AIRE | HZS024B | MWG24*B-B | 24000 | 17.4 | 18800 | 3.9 | 2 | Yes
200083693 |  | Ground Loop | CENTURY | HZS024B | MWG24*B-B | 24000 | 17.4 | 18800 | 3.9 | 2 | Yes
200083694 |  | Ground Loop | COMFORT-AIRE | HZS036B | MWG36**-B | 38000 | 17.3 | 26600 | 3.7 | 3.1667 | No
200083695 |  | Ground Loop | CENTURY | HZS036B | MWG36**-B | 38000 | 17.3 | 26600 | 3.7 | 3.1667 | Yes
200083696 |  | Ground Loop | COMFORT-AIRE | HZS036B | WDG036***-*B | 37700 | 17.8 | 26200 | 3.8 | 3.1417 | Yes
200083697 |  | Ground Loop | CENTURY | HZS036B | WDG036***-*B | 37700 | 17.8 | 26200 | 3.8 | 3.1417 | Yes
200083804 |  | Ground Loop | NORTHERN HEAT PUMP | RA-VE-061-* |  | 61800 | 17.1 | 50700 | 3.6 | 5.15 | No
215268687 |  | Ground Loop | WaterFurnace | V5A(V/H)024*S3**4 |  | 26000 | 20.6 | 19000 | 4 | 2.1667 | No
215268688 |  | Ground Loop | WaterFurnace | V5A(V/H)024*S4**4 |  | 26000 | 20.6 | 19000 | 4 | 2.1667 | No
215268689 |  | Ground Loop | WaterFurnace | V5A(V/H)030*S3**1 |  | 30000 | 21 | 23000 | 3.9 | 2.5 | No
215268690 |  | Ground Loop | WaterFurnace | V5A(V/H)030*S0**4 |  | 30000 | 21 | 23000 | 3.9 | 2.5 | No
215268691 |  | Ground Loop | WaterFurnace | V5A(V/H)030*S3**4 |  | 30000 | 21 | 23000 | 3.9 | 2.5 | No
215268692 |  | Ground Loop | WaterFurnace | V5A(V/H)036*S3**1 |  | 37500 | 21.5 | 26000 | 4.2 | 3.125 | No
215268693 |  | Ground Loop | WaterFurnace | V5A(V/H)036*S0**2 |  | 37500 | 21.5 | 26000 | 4.2 | 3.125 | No
215268694 |  | Ground Loop | WaterFurnace | V5A(V/H)036*S3**2 |  | 37500 | 21.5 | 26000 | 4.2 | 3.125 | No
215268695 |  | Ground Loop | WaterFurnace | V5A(V/H)036*S0**4 |  | 37500 | 21.5 | 26000 | 4.2 | 3.125 | No
215268696 |  | Ground Loop | WaterFurnace | V5A(V/H)036*S3**4 |  | 37500 | 21.5 | 26000 | 4.2 | 3.125 | No
215268697 |  | Ground Loop | WaterFurnace | V5A(V/H)042*S3**1 |  | 42000 | 21.2 | 32000 | 4.2 | 3.5 | No
215268698 |  | Ground Loop | WaterFurnace | V5A(V/H)042*S0**2 |  | 42000 | 21.2 | 32000 | 4.2 | 3.5 | No
215268699 |  | Ground Loop | WaterFurnace | V5A(V/H)042*S3**2 |  | 42000 | 21.2 | 32000 | 4.2 | 3.5 | No
215268700 |  | Ground Loop | WaterFurnace | V5A(V/H)042*S0**4 |  | 42000 | 21.2 | 32000 | 4.2 | 3.5 | No
215268701 |  | Ground Loop | WaterFurnace | V5A(V/H)042*S3**4 |  | 42000 | 21.2 | 32000 | 4.2 | 3.5 | No
215268702 |  | Ground Loop | WaterFurnace | V5A(V/H)048*S3**1 |  | 51000 | 19 | 38500 | 4.2 | 4.25 | No
215268703 |  | Ground Loop | WaterFurnace | V5A(V/H)048*S0**2 |  | 51000 | 19 | 38500 | 4.2 | 4.25 | No
215268704 |  | Ground Loop | WaterFurnace | V5A(V/H)048*S3**2 |  | 51000 | 19 | 38500 | 4.2 | 4.25 | No
215268705 |  | Ground Loop | WaterFurnace | V5A(V/H)048*S0**4 |  | 51000 | 19 | 38500 | 4.2 | 4.25 | No
215268706 |  | Ground Loop | WaterFurnace | V5A(V/H)048*S3**4 |  | 51000 | 19 | 38500 | 4.2 | 4.25 | No
215268707 |  | Ground Loop | WaterFurnace | V5A(V/H)060*S3**1 |  | 63000 | 19.2 | 47900 | 3.9 | 5.25 | No
215268708 |  | Ground Loop | WaterFurnace | V5A(V/H)060*S0**4 |  | 63000 | 19.2 | 47900 | 3.9 | 5.25 | No
215268709 |  | Ground Loop | WaterFurnace | V5A(V/H)060*S3**4 |  | 63000 | 19.2 | 47900 | 3.9 | 5.25 | No
215268710 |  | Ground Loop | WaterFurnace | V5A(V/H)072*S3**1 |  | 70000 | 17.8 | 54000 | 3.7 | 5.8333 | No
215268711 |  | Ground Loop | WaterFurnace | V5A(V/H)072*S0**4 |  | 70000 | 17.8 | 54000 | 3.7 | 5.8333 | No
215268712 |  | Ground Loop | WaterFurnace | V5A(V/H)072*S3**4 |  | 70000 | 17.8 | 54000 | 3.7 | 5.8333 | No
215268713 |  | Ground Loop | WaterFurnace | V5A(V/H)030*S2**1 |  | 30000 | 21 | 23000 | 3.9 | 2.5 | No
215268714 |  | Ground Loop | WaterFurnace | V5A(V/H)030*S4**1 |  | 30000 | 21 | 23000 | 3.9 | 2.5 | No
215268715 |  | Ground Loop | WaterFurnace | V5A(V/H)030*S2**4 |  | 30000 | 21 | 23000 | 3.9 | 2.5 | No
215268716 |  | Ground Loop | WaterFurnace | V5A(V/H)030*S4**4 |  | 30000 | 21 | 23000 | 3.9 | 2.5 | No
215268717 |  | Ground Loop | WaterFurnace | V5A(V/H)036*S4**1 |  | 37500 | 21.5 | 26000 | 4.2 | 3.125 | No
215268718 |  | Ground Loop | WaterFurnace | V5A(V/H)036*S2**2 |  | 37500 | 21.5 | 26000 | 4.2 | 3.125 | No
215268719 |  | Ground Loop | WaterFurnace | V5A(V/H)036*S4**2 |  | 37500 | 21.5 | 26000 | 4.2 | 3.125 | No
215268720 |  | Ground Loop | WaterFurnace | V5A(V/H)036*S2**4 |  | 37500 | 21.5 | 26000 | 4.2 | 3.125 | No
215268721 |  | Ground Loop | WaterFurnace | V5A(V/H)036*S4**4 |  | 37500 | 21.5 | 26000 | 4.2 | 3.125 | No
215268722 |  | Ground Loop | WaterFurnace | V5A(V/H)042*S4**1 |  | 42000 | 21.2 | 32000 | 4.2 | 3.5 | No
215268723 |  | Ground Loop | WaterFurnace | V5A(V/H)042*S2**2 |  | 42000 | 21.2 | 32000 | 4.2 | 3.5 | No
215268724 |  | Ground Loop | WaterFurnace | V5A(V/H)042*S4**2 |  | 42000 | 21.2 | 32000 | 4.2 | 3.5 | No
215268725 |  | Ground Loop | WaterFurnace | V5A(V/H)042*S4**4 |  | 42000 | 21.2 | 32000 | 4.2 | 3.5 | No
215268726 |  | Ground Loop | WaterFurnace | V5A(V/H)048*S4**1 |  | 51000 | 19 | 38500 | 4.2 | 4.25 | No
215268727 |  | Ground Loop | WaterFurnace | V5A(V/H)048*S2**2 |  | 51000 | 19 | 38500 | 4.2 | 4.25 | No
215268728 |  | Ground Loop | WaterFurnace | V5A(V/H)048*S4**2 |  | 51000 | 19 | 38500 | 4.2 | 4.25 | No
215268729 |  | Ground Loop | WaterFurnace | V5A(V/H)048*S4**4 |  | 51000 | 19 | 38500 | 4.2 | 4.25 | No
215268730 |  | Ground Loop | WaterFurnace | V5A(V/H)060*S4**1 |  | 63000 | 19.2 | 47900 | 3.9 | 5.25 | No
215268731 |  | Ground Loop | WaterFurnace | V5A(V/H)060*S4**4 |  | 63000 | 19.2 | 47900 | 3.9 | 5.25 | No
215268732 |  | Ground Loop | WaterFurnace | V5A(V/H)072*S4**1 |  | 70000 | 17.8 | 54000 | 3.7 | 5.8333 | No
215268733 |  | Ground Loop | WaterFurnace | V5A(V/H)072*S4**4 |  | 70000 | 17.8 | 54000 | 3.7 | 5.8333 | No
215268734 |  | Ground Loop | WaterFurnace | V5A(V/H)036*S2**1 |  | 37500 | 21.5 | 26000 | 4.2 | 3.125 | No
215268735 |  | Ground Loop | WaterFurnace | V5A(V/H)018*D0**1 |  | 18700 | 19.8 | 14700 | 4.2 | 1.5583 | No
215268736 |  | Ground Loop | WaterFurnace | V5A(V/H)018*D0**4 |  | 18700 | 19.8 | 14700 | 4.2 | 1.5583 | No
215268737 |  | Ground Loop | WaterFurnace | V5A(V/H)024*D0**1 |  | 25000 | 19.2 | 19400 | 4.1 | 2.0833 | No
217212099 |  | Ground Loop | FHP | CP070-4VTC-*****A |  | 70000 | 17 | 55000 | 3.8 | 5.8333 | No
217212102 |  | Ground Loop | BOSCH | RP024-1HZC-*****A |  | 25500 | 18.5 | 18000 | 4 | 2.125 | Yes
217212103 |  | Ground Loop | BOSCH | RP024-1HZN-*****A |  | 25000 | 18.5 | 17500 | 4 | 2.0833 | Yes
217212105 |  | Ground Loop | BOSCH | RP024-1VTC-*****A |  | 25500 | 18.5 | 18000 | 4 | 2.125 | Yes
217212106 |  | Ground Loop | BOSCH | RP024-1VTN-*****A |  | 25000 | 18.5 | 17500 | 4 | 2.0833 | Yes
217212107 |  | Ground Loop | BOSCH | RP036-1VT/HZC-*****A |  | 39000 | 18.5 | 28000 | 4 | 3.25 | Yes
217212108 |  | Ground Loop | BOSCH | RP036-1VT/HZN-*****A |  | 38500 | 18.3 | 27500 | 4 | 3.2083 | Yes
217212109 |  | Ground Loop | BOSCH | RP048-1VT/HZC-*****A |  | 51000 | 18 | 38000 | 4 | 4.25 | Yes
217212111 |  | Ground Loop | BOSCH | RP048-1VT/HZN-*****A |  | 50500 | 17.5 | 37500 | 4 | 4.2083 | Yes
217212112 |  | Ground Loop | BOSCH | RP060-1VT/HZC-*****A |  | 63000 | 18 | 48000 | 4 | 5.25 | Yes
217212113 |  | Ground Loop | BOSCH | RP060-1VT/HZN-*****A |  | 62500 | 18 | 47500 | 4 | 5.2083 | Yes
217212114 |  | Ground Loop | BOSCH | RP070-1HZC-*****A |  | 70000 | 17 | 55000 | 3.8 | 5.8333 | Yes
217212116 |  | Ground Loop | BOSCH | RP070-1VTC-*****A |  | 70000 | 17 | 55000 | 3.8 | 5.8333 | Yes
218158111 |  | Ground Loop | YORK | Y3A(V/H)036*S4**1 |  | 36000 | 17.5 | 27000 | 3.7 | 3 | No
218158112 |  | Ground Loop | YORK | Y3A(V/H)036*S4**4 |  | 36000 | 17.5 | 27000 | 3.7 | 3 | No
218158113 |  | Ground Loop | YORK | Y3A(V/H)042*S0**4 |  | 42000 | 17.5 | 32000 | 3.7 | 3.5 | No
218158114 |  | Ground Loop | YORK | Y3A(V/H)042*S3**1 |  | 42000 | 17.5 | 32000 | 3.7 | 3.5 | No
218158115 |  | Ground Loop | YORK | Y3A(V/H)042*S3**4 |  | 42000 | 17.5 | 32000 | 3.7 | 3.5 | No
218158116 |  | Ground Loop | YORK | Y3A(V/H)042*S4**1 |  | 42000 | 17.5 | 32000 | 3.7 | 3.5 | No
218158117 |  | Ground Loop | YORK | Y3A(V/H)042*S4**4 |  | 42000 | 17.5 | 32000 | 3.7 | 3.5 | No
218158123 |  | Ground Loop | YORK | Y3A(V/H)060*S0**4 |  | 62000 | 17 | 47000 | 3.6 | 5.1667 | No
218158124 |  | Ground Loop | YORK | Y3A(V/H)060*S3**1 |  | 62000 | 17 | 47000 | 3.6 | 5.1667 | No
218158125 |  | Ground Loop | YORK | Y3A(V/H)060*S3**4 |  | 62000 | 17 | 47000 | 3.6 | 5.1667 | No
218158126 |  | Ground Loop | YORK | Y3A(V/H)060*S4**1 |  | 62000 | 17 | 47000 | 3.6 | 5.1667 | No
218158127 |  | Ground Loop | YORK | Y3A(V/H)060*S4**4 |  | 62000 | 17 | 47000 | 3.6 | 5.1667 | No
201926804 |  | Ground Loop | WaterFurnace | URD072*4*5 |  | 73800 | 18.2 | 55400 | 3.7 | 6.15 | No
201926809 |  | Ground Loop | WaterFurnace | URT096*4*5 |  | 91800 | 18.8 | 72800 | 4 | 7.65 | No
201930362 |  | Ground Loop | GEOCOMFORT | GZT024 |  | 26400 | 18.3 | 18300 | 3.9 | 2.2 | Yes
202084059 |  | Ground Loop | GEOCOMFORT | GZT024*2 |  | 26400 | 18.3 | 18300 | 3.9 | 2.2 | No
202084060 |  | Ground Loop | HYDRON MODULE | HZT024 |  | 26400 | 18.3 | 18300 | 3.9 | 2.2 | Yes
202084061 |  | Ground Loop | HYDRON MODULE | HZT024*2 |  | 26400 | 18.3 | 18300 | 3.9 | 2.2 | No
202084062 |  | Ground Loop | TETCO | TZT024 |  | 26400 | 18.3 | 18300 | 3.9 | 2.2 | Yes
202084063 |  | Ground Loop | TETCO | TZT024*2 |  | 26400 | 18.3 | 18300 | 3.9 | 2.2 | No
202132024 |  | Ground Loop | NORTHERN HEAT PUMP | N-D/H/V-A-038-* |  | 38100 | 17.47 | 32700 | 3.66 | 3.175 | No
202132025 |  | Ground Loop | NORTHERN HEAT PUMP | N-D/H/V-A-050-* |  | 52600 | 17.1 | 45200 | 3.6 | 4.3833 | No
202132026 |  | Ground Loop | NORTHERN HEAT PUMP | N-D/H/V-A-060-* |  | 61800 | 17.1 | 50700 | 3.6 | 5.15 | No
202146863 |  | Ground Loop | GEOCOMFORT | GZT030 |  | 31500 | 17.5 | 23300 | 3.7 | 2.625 | Yes
202146864 |  | Ground Loop | GEOCOMFORT | GZT030*2 |  | 31500 | 17.5 | 23300 | 3.7 | 2.625 | No
202146865 |  | Ground Loop | GEOCOMFORT | GZT030*3 |  | 31500 | 17.5 | 23300 | 3.7 | 2.625 | No
202146866 |  | Ground Loop | HYDRON MODULE | HZT030 |  | 31500 | 17.5 | 23300 | 3.7 | 2.625 | Yes
202146867 |  | Ground Loop | HYDRON MODULE | HZT030*2 |  | 31500 | 17.5 | 23300 | 3.7 | 2.625 | No
202146868 |  | Ground Loop | HYDRON MODULE | HZT030*3 |  | 31500 | 17.5 | 23300 | 3.7 | 2.625 | No
202146869 |  | Ground Loop | TETCO | TZT030 |  | 31500 | 17.5 | 23300 | 3.7 | 2.625 | Yes
202146870 |  | Ground Loop | TETCO | TZT030*2 |  | 31500 | 17.5 | 23300 | 3.7 | 2.625 | No
202146871 |  | Ground Loop | TETCO | TZT030*3 |  | 31500 | 17.5 | 23300 | 3.7 | 2.625 | No
202146872 |  | Ground Loop | GEOCOMFORT | GZT036 |  | 36700 | 17.9 | 27100 | 3.8 | 3.0583 | Yes
202146873 |  | Ground Loop | GEOCOMFORT | GZT036*2 |  | 36700 | 17.9 | 27100 | 3.8 | 3.0583 | No
202146874 |  | Ground Loop | GEOCOMFORT | GZT036*3 |  | 36700 | 17.9 | 27100 | 3.8 | 3.0583 | No
202146875 |  | Ground Loop | GEOCOMFORT | GZT036*A |  | 36700 | 17.9 | 27100 | 3.8 | 3.0583 | No
202146876 |  | Ground Loop | HYDRON MODULE | HZT036 |  | 36700 | 17.9 | 27100 | 3.8 | 3.0583 | Yes
218353152 |  | Ground Loop | SKYMARK | PD012-1VT/HZC-*****A |  | 12500 | 17.5 | 9000 | 3.6 | 1.0417 | No
218353153 |  | Ground Loop | SKYMARK | PD012-1VT/HZN-*****A |  | 12500 | 17.5 | 9000 | 3.6 | 1.0417 | No
218353154 |  | Ground Loop | SKYMARK | PD012-2VT/HZC-*****A |  | 12500 | 17.5 | 9000 | 3.6 | 1.0417 | No
218353155 |  | Ground Loop | SKYMARK | PD012-2VT/HZN-*****A |  | 12500 | 17.5 | 9000 | 3.6 | 1.0417 | No
218353156 |  | Ground Loop | SKYMARK | PD015-1VT/HZC-*****A |  | 15700 | 18 | 11000 | 3.6 | 1.3083 | No
218353157 |  | Ground Loop | SKYMARK | PD015-1VT/HZN-*****A |  | 15500 | 17.5 | 11000 | 3.6 | 1.2917 | No
218353158 |  | Ground Loop | SKYMARK | PD015-2VT/HZC-*****A |  | 15700 | 18 | 11000 | 3.6 | 1.3083 | No
218353159 |  | Ground Loop | SKYMARK | PD015-2VT/HZN-*****A |  | 15500 | 17.5 | 11000 | 3.6 | 1.2917 | No
218353160 |  | Ground Loop | SKYMARK | PD018-1VT/HZC-*****A |  | 20000 | 18 | 14200 | 3.6 | 1.6667 | No
218353161 |  | Ground Loop | SKYMARK | PD018-1VT/HZN-*****A |  | 19700 | 18 | 14200 | 3.6 | 1.6417 | No
218353162 |  | Ground Loop | SKYMARK | PD018-2VT/HZC-*****A |  | 20000 | 18 | 14200 | 3.6 | 1.6667 | No
218353163 |  | Ground Loop | SKYMARK | PD018-2VT/HZN-*****A |  | 19700 | 18 | 14200 | 3.6 | 1.6417 | No
218353166 |  | Ground Loop | SKYMARK | PD024-1VT/HZC-*****A |  | 25000 | 17 | 18000 | 3.7 | 2.0833 | No
218353167 |  | Ground Loop | SKYMARK | PD024-1VT/HZN-*****A |  | 25000 | 17 | 18000 | 3.7 | 2.0833 | No
218353170 |  | Ground Loop | SKYMARK | PD024-2VT/HZC-*****A |  | 25000 | 17 | 18000 | 3.7 | 2.0833 | No
218353171 |  | Ground Loop | SKYMARK | PD024-2VT/HZN-*****A |  | 25000 | 17 | 18000 | 3.7 | 2.0833 | No
3628355 |  | Ground Loop | WaterFurnace | USV/USH070**0*1 |  | 68500 | 17.1 | 51600 | 3.6 | 5.7083 | No
3628356 |  | Ground Loop | WaterFurnace | USV/USH070**3*1 |  | 68500 | 17.1 | 51600 | 3.6 | 5.7083 | No
3628357 |  | Ground Loop | WaterFurnace | USV/USH070**4*1 |  | 68500 | 17.1 | 51600 | 3.6 | 5.7083 | No
3628359 |  | Ground Loop | WaterFurnace | USV/USH060**0*1 |  | 60900 | 17.9 | 47100 | 3.6 | 5.075 | No
3628360 |  | Ground Loop | WaterFurnace | USV/USH060**3*1 |  | 60900 | 17.9 | 47100 | 3.6 | 5.075 | No
3628361 |  | Ground Loop | WaterFurnace | USV/USH060**4*1 |  | 60900 | 17.9 | 47100 | 3.6 | 5.075 | No
3628363 |  | Ground Loop | WaterFurnace | USV/USH048**0*1 |  | 49500 | 18.1 | 36900 | 3.6 | 4.125 | No
3628364 |  | Ground Loop | WaterFurnace | USV/USH048**3*1 |  | 49500 | 18.1 | 36900 | 3.6 | 4.125 | No
3628365 |  | Ground Loop | WaterFurnace | USV/USH048**4*1 |  | 49500 | 18.1 | 36900 | 3.6 | 4.125 | No
3628367 |  | Ground Loop | WaterFurnace | USV/USH042**0*1 |  | 42300 | 18.5 | 29900 | 3.7 | 3.525 | No
3628368 |  | Ground Loop | WaterFurnace | USV/USH042**3*1 |  | 42300 | 18.5 | 29900 | 3.7 | 3.525 | No
3628369 |  | Ground Loop | WaterFurnace | USV/USH042**4*1 |  | 42300 | 18.5 | 29900 | 3.7 | 3.525 | No
215224306 |  | Ground Loop | BOSCH-GEO | RF024-1VT/HZN-*****A |  | 25000 | 17 | 18000 | 3.7 | 2.0833 | Yes
202330514 |  | Ground Loop | AAON, Inc. | M2-003-1-H-BCBC-V0-10-000-A |  | 41900 | 18.4 | 28900 | 3.6 | 3.4917 | No
202330518 |  | Ground Loop | AAON, Inc. | M2-003-2-H-BCBC-V0-10-000-A |  | 41900 | 18.4 | 28900 | 3.6 | 3.4917 | No
202330522 |  | Ground Loop | AAON, Inc. | M2-003-3-H-BCBC-V0-10-000-A |  | 41900 | 18.4 | 28900 | 3.6 | 3.4917 | No
202330526 |  | Ground Loop | AAON, Inc. | M2-003-4-H-BCBC-V0-10-000-A |  | 41900 | 18.4 | 28900 | 3.6 | 3.4917 | No
202330529 |  | Ground Loop | AAON, Inc. | M2-004-1-H-BCAC-V0-10-000-A |  | 50000 | 18.3 | 35000 | 3.6 | 4.1667 | No
202330530 |  | Ground Loop | AAON, Inc. | M2-004-1-H-BCBC-V0-10-000-A |  | 51900 | 18.8 | 35200 | 3.8 | 4.325 | No
202330531 |  | Ground Loop | AAON, Inc. | M2-004-1-H-DCAC-S0-10-000-A |  | 49200 | 17.9 | 34800 | 3.6 | 4.1 | No
202330532 |  | Ground Loop | AAON, Inc. | M2-004-1-H-DCBC-S0-10-000-A |  | 50900 | 18.2 | 35100 | 3.6 | 4.2417 | No
202330533 |  | Ground Loop | AAON, Inc. | M2-004-2-H-BCAC-V0-10-000-A |  | 50000 | 18.3 | 35000 | 3.6 | 4.1667 | No
202330534 |  | Ground Loop | AAON, Inc. | M2-004-2-H-BCBC-V0-10-000-A |  | 51900 | 18.8 | 35200 | 3.8 | 4.325 | No
202330535 |  | Ground Loop | AAON, Inc. | M2-004-2-H-DCAC-S0-10-000-A |  | 49200 | 17.9 | 34800 | 3.6 | 4.1 | No
202330536 |  | Ground Loop | AAON, Inc. | M2-004-2-H-DCBC-S0-10-000-A |  | 50900 | 18.2 | 35100 | 3.6 | 4.2417 | No
202330537 |  | Ground Loop | AAON, Inc. | M2-004-3-H-BCAC-V0-10-000-A |  | 50000 | 18.3 | 35000 | 3.6 | 4.1667 | No
202330538 |  | Ground Loop | AAON, Inc. | M2-004-3-H-BCBC-V0-10-000-A |  | 51900 | 18.8 | 35200 | 3.8 | 4.325 | No
202330539 |  | Ground Loop | AAON, Inc. | M2-004-3-H-DCAC-S0-10-000-A |  | 49200 | 17.9 | 34800 | 3.6 | 4.1 | No
202330540 |  | Ground Loop | AAON, Inc. | M2-004-3-H-DCBC-S0-10-000-A |  | 50900 | 18.2 | 35100 | 3.6 | 4.2417 | No
202330541 |  | Ground Loop | AAON, Inc. | M2-004-4-H-BCAC-V0-10-000-A |  | 50000 | 18.3 | 35000 | 3.6 | 4.1667 | No
3628414 |  | Ground Loop | WaterFurnace | USV/USH018**0*1 |  | 18500 | 17.5 | 13700 | 3.7 | 1.5417 | No
3628415 |  | Ground Loop | WaterFurnace | USV/USH018**2*1 |  | 18500 | 17.5 | 13700 | 3.7 | 1.5417 | No
3628416 |  | Ground Loop | WaterFurnace | USV/USH015**0*1 |  | 14700 | 17.5 | 11500 | 3.7 | 1.225 | No
3628417 |  | Ground Loop | WaterFurnace | USV/USH015**2*1 |  | 14700 | 17.5 | 11500 | 3.7 | 1.225 | No
206194178 |  | Ground Loop | SKYMARK | JSH/V/D070C*K C |  | 73000 | 17.2 | 53000 | 3.6 | 6.0833 | No
206223145 |  | Ground Loop | ClimateMaster | TRT060D |  | 64500 | 17.9 | 46000 | 3.7 | 5.375 | No
206223146 |  | Ground Loop | CENTURY | HZS024B | TAC026B***A* | 24000 | 17.4 | 18800 | 3.9 | 2 | Yes
206223147 |  | Ground Loop | COMFORT-AIRE | HZS024B | TAC026B***A* | 24000 | 17.4 | 18800 | 3.9 | 2 | Yes
206223148 |  | Ground Loop | CENTURY | HZS024B | TAC026B***B* | 26000 | 18 | 18600 | 3.8 | 2.1667 | Yes
206223149 |  | Ground Loop | COMFORT-AIRE | HZS024B | TAC026B***B* | 26000 | 18 | 18600 | 3.8 | 2.1667 | Yes
206223150 |  | Ground Loop | CENTURY | HZS036B | TAC038B | 38000 | 17.3 | 26600 | 3.7 | 3.1667 | Yes
206223151 |  | Ground Loop | COMFORT-AIRE | HZS036B | TAC038B | 38000 | 17.3 | 26600 | 3.7 | 3.1667 | Yes
206229666 |  | Ground Loop | BOSCH | EP024-1HZ/VTC-*****B |  | 26000 | 19.8 | 18000 | 3.7 | 2.1667 | No
206229667 |  | Ground Loop | BOSCH | EP024-2HZ/VTC-*****B |  | 26000 | 19.8 | 18000 | 3.7 | 2.1667 | No
206229668 |  | Ground Loop | BOSCH | EP024-3HZ/VTC-*****B |  | 26000 | 19.8 | 18000 | 3.7 | 2.1667 | No
206229669 |  | Ground Loop | BOSCH | EP024-4HZ/VTC-*****B |  | 26000 | 19.8 | 18000 | 3.7 | 2.1667 | No
215224679 |  | Ground Loop | BOSCH | RF007-1VT/HZC-*****A |  | 7400 | 18.5 | 5000 | 3.6 | 0.61667 | Yes
215224680 |  | Ground Loop | BOSCH | RF007-1VT/HZN-*****A |  | 7400 | 18.5 | 5000 | 3.6 | 0.61667 | Yes
215224681 |  | Ground Loop | BOSCH | RF009-1VT/HZC-*****A |  | 9200 | 17.5 | 6500 | 3.6 | 0.76667 | Yes
215224682 |  | Ground Loop | BOSCH | RF009-1VT/HZN-*****A |  | 9200 | 17.5 | 6500 | 3.6 | 0.76667 | Yes
215224683 |  | Ground Loop | BOSCH | RF012-1VT/HZC-*****A |  | 12500 | 17.5 | 9000 | 3.6 | 1.0417 | Yes
215224684 |  | Ground Loop | BOSCH | RF012-1VT/HZN-*****A |  | 12500 | 17.5 | 9000 | 3.6 | 1.0417 | Yes
215224685 |  | Ground Loop | BOSCH | RF015-1VT/HZC-*****A |  | 15700 | 18 | 11000 | 3.6 | 1.3083 | Yes
215224686 |  | Ground Loop | BOSCH | RF015-1VT/HZN-*****A |  | 15500 | 17.5 | 11000 | 3.6 | 1.2917 | Yes
215224687 |  | Ground Loop | BOSCH | RF018-1VT/HZC-*****A |  | 20000 | 18 | 14200 | 3.6 | 1.6667 | Yes
217193552 |  | Ground Loop | WaterFurnace | V7A(V/H)024*V3**1* |  | 25500 | 23 | 17800 | 3.9 | 2.125 | No
217193553 |  | Ground Loop | WaterFurnace | V7A(V/H)024*V4**1* |  | 25500 | 23 | 17800 | 3.9 | 2.125 | No
217193554 |  | Ground Loop | WaterFurnace | V7A(V/H)036*V3**1* |  | 39000 | 20 | 29000 | 3.8 | 3.25 | No
217193555 |  | Ground Loop | WaterFurnace | V7A(V/H)036*V4**1* |  | 39000 | 20 | 29000 | 3.8 | 3.25 | No
217193556 |  | Ground Loop | WaterFurnace | V7A(V/H)048*V3**1* |  | 48000 | 20 | 38000 | 3.8 | 4 | No
217193557 |  | Ground Loop | WaterFurnace | V7A(V/H)048*V4**1* |  | 48000 | 20 | 38000 | 3.8 | 4 | No
217193558 |  | Ground Loop | WaterFurnace | V7A(V/H)060*V3**1* |  | 62500 | 17.5 | 46500 | 3.7 | 5.2083 | No
217193559 |  | Ground Loop | WaterFurnace | V7A(V/H)060*V4**1* |  | 62500 | 17.5 | 46500 | 3.7 | 5.2083 | No
217212043 |  | Ground Loop | FHP | CP024-1HZC-*****A |  | 25500 | 18.5 | 18000 | 4 | 2.125 | No
217212044 |  | Ground Loop | FHP | CP024-1HZN-*****A |  | 25000 | 18.5 | 17500 | 4 | 2.0833 | No
217212045 |  | Ground Loop | FHP | CP024-1VTC-*****A |  | 25500 | 18.5 | 18000 | 4 | 2.125 | No
217212046 |  | Ground Loop | FHP | CP024-1VTN-*****A |  | 25000 | 18.5 | 17500 | 4 | 2.0833 | No
217212048 |  | Ground Loop | FHP | CP024-2HZC-*****A |  | 25500 | 18.5 | 18000 | 4 | 2.125 | No
217212049 |  | Ground Loop | FHP | CP024-2HZN-*****A |  | 25000 | 18.5 | 17500 | 4 | 2.0833 | No
217212050 |  | Ground Loop | FHP | CP024-2VTC-*****A |  | 25500 | 18.5 | 18000 | 4 | 2.125 | No
217212051 |  | Ground Loop | FHP | CP024-2VTN-*****A |  | 25000 | 18.5 | 17500 | 4 | 2.0833 | No
217212052 |  | Ground Loop | FHP | CP024-3HZC-*****A |  | 25500 | 18.5 | 18000 | 4 | 2.125 | No
217212054 |  | Ground Loop | FHP | CP024-3HZN-*****A |  | 25000 | 18.5 | 17500 | 4 | 2.0833 | No
217212055 |  | Ground Loop | FHP | CP024-3VTC-*****A |  | 25500 | 18.5 | 18000 | 4 | 2.125 | No
217212056 |  | Ground Loop | FHP | CP024-3VTN-*****A |  | 25000 | 18.5 | 17500 | 4 | 2.0833 | No
217212057 |  | Ground Loop | FHP | CP024-4HZC-*****A |  | 25500 | 18.5 | 18000 | 4 | 2.125 | No
217212059 |  | Ground Loop | FHP | CP024-4HZN-*****A |  | 25000 | 18.5 | 17500 | 4 | 2.0833 | No
217754657 |  | Ground Loop | DAIKIN | WSMV036F1*G/J*T |  | 37100 | 19.24 | 27700 | 3.72 | 3.0917 | No
217754658 |  | Ground Loop | DAIKIN | WSMV036K1*G/J*T |  | 37100 | 19.16 | 27700 | 3.72 | 3.0917 | No
217754661 |  | Ground Loop | DAIKIN | WSMV036F1*G/J*C |  | 37100 | 19.24 | 27700 | 3.72 | 3.0917 | No
217754662 |  | Ground Loop | DAIKIN | WSMV036K1*G/J*C |  | 37100 | 19.16 | 27700 | 3.72 | 3.0917 | No
217754670 |  | Ground Loop | DAIKIN | WSMV042K1*G/J*T |  | 42600 | 19.67 | 29700 | 3.63 | 3.55 | No
217754674 |  | Ground Loop | DAIKIN | WSMV042K1*G/J*C |  | 42600 | 19.67 | 29700 | 3.63 | 3.55 | No
217754678 |  | Ground Loop | DAIKIN | WSMV048F1*G/J*P |  | 50200 | 18.61 | 37100 | 3.64 | 4.1833 | No
217754679 |  | Ground Loop | DAIKIN | WSMV048K1*G/J*P |  | 50200 | 18.61 | 37100 | 3.64 | 4.1833 | No
217754680 |  | Ground Loop | DAIKIN | WSMV048L1*G/J*P |  | 49700 | 18.61 | 36700 | 3.64 | 4.1417 | No
217754683 |  | Ground Loop | DAIKIN | WSMV048F1*G/J*T |  | 49800 | 19.09 | 36400 | 3.75 | 4.15 | No
217754684 |  | Ground Loop | DAIKIN | WSMV048K1*G/J*T |  | 49800 | 19.09 | 36400 | 3.75 | 4.15 | No
217754687 |  | Ground Loop | DAIKIN | WSMV048F1*G/J*C |  | 49800 | 19.09 | 36400 | 3.75 | 4.15 | No
217754688 |  | Ground Loop | DAIKIN | WSMV048K1*G/J*C |  | 49800 | 19.09 | 36400 | 3.75 | 4.15 | No
217754697 |  | Ground Loop | DAIKIN | WSMV060F1*G/J*T |  | 63500 | 17.62 | 46100 | 3.66 | 5.2917 | No
217754698 |  | Ground Loop | DAIKIN | WSMV060K1*G/J*T |  | 63500 | 17.62 | 46100 | 3.66 | 5.2917 | No
9910613 |  | Ground Loop | HYDRON MODULE | HZS030*A****B |  | 30300 | 19.1 | 21900 | 3.7 | 2.525 | No
9910614 |  | Ground Loop | TETCO | TZS030*A****B |  | 30300 | 19.1 | 21900 | 3.7 | 2.525 | No
218338480 |  | Ground Loop | YORK | Y5AV084*D4**5 |  | 90000 | 17 | 69000 | 3.8 | 7.5 | No
218338486 |  | Ground Loop | YORK | Y5AV084*D3**5 |  | 90000 | 17 | 69000 | 3.8 | 7.5 | No
218338487 |  | Ground Loop | YORK | Y5AV084*D5**5 |  | 90000 | 17 | 69000 | 3.8 | 7.5 | No
218352925 |  | Ground Loop | SKYMARK | PD024-3VT/HZC-*****A |  | 25000 | 17 | 18000 | 3.7 | 2.0833 | No
218352926 |  | Ground Loop | SKYMARK | PD024-3VT/HZN-*****A |  | 25000 | 17 | 18000 | 3.7 | 2.0833 | No
218352929 |  | Ground Loop | SKYMARK | PD024-4VT/HZC-*****A |  | 25000 | 17 | 18000 | 3.7 | 2.0833 | No
218352930 |  | Ground Loop | SKYMARK | PD024-4VT/HZN-*****A |  | 25000 | 17 | 18000 | 3.7 | 2.0833 | No
9910702 |  | Ground Loop | GEOCOMFORT | GZS048*3***1B |  | 50400 | 19.1 | 37800 | 3.8 | 4.2 | No
9910703 |  | Ground Loop | HYDRON MODULE | HZS048*3***1B |  | 50400 | 19.1 | 37800 | 3.8 | 4.2 | No
9910704 |  | Ground Loop | TETCO | TZS048*3***1B |  | 50400 | 19.1 | 37800 | 3.8 | 4.2 | No
9910708 |  | Ground Loop | GEOCOMFORT | GZS048******B |  | 48500 | 17.8 | 38500 | 3.6 | 4.0417 | Yes
9910709 |  | Ground Loop | HYDRON MODULE | HZS048******B |  | 48500 | 17.8 | 38500 | 3.6 | 4.0417 | Yes
9910710 |  | Ground Loop | TETCO | TZS048******B |  | 48500 | 17.8 | 38500 | 3.6 | 4.0417 | Yes
9910711 |  | Ground Loop | GEOCOMFORT | GZS048*2****B |  | 48500 | 17.8 | 38500 | 3.6 | 4.0417 | No
9910712 |  | Ground Loop | HYDRON MODULE | HZS048*2****B |  | 48500 | 17.8 | 38500 | 3.6 | 4.0417 | No
9910713 |  | Ground Loop | TETCO | TZS048*2****B |  | 48500 | 17.8 | 38500 | 3.6 | 4.0417 | No
9910714 |  | Ground Loop | GEOCOMFORT | GZS048*3****B |  | 48500 | 17.8 | 38500 | 3.6 | 4.0417 | No
9910715 |  | Ground Loop | HYDRON MODULE | HZS048*3****B |  | 48500 | 17.8 | 38500 | 3.6 | 4.0417 | No
9910716 |  | Ground Loop | TETCO | TZS048*3****B |  | 48500 | 17.8 | 38500 | 3.6 | 4.0417 | No
9910717 |  | Ground Loop | GEOCOMFORT | GZS048*4****B |  | 48500 | 17.8 | 38500 | 3.6 | 4.0417 | No
9910718 |  | Ground Loop | HYDRON MODULE | HZS048*4****B |  | 48500 | 17.8 | 38500 | 3.6 | 4.0417 | No
9910719 |  | Ground Loop | TETCO | TZS048*4****B |  | 48500 | 17.8 | 38500 | 3.6 | 4.0417 | No
9910752 |  | Ground Loop | GEOCOMFORT | GZS060*****1B |  | 60700 | 19.5 | 48200 | 4 | 5.0583 | Yes
9910753 |  | Ground Loop | HYDRON MODULE | HZS060*****1B |  | 60700 | 19.5 | 48200 | 4 | 5.0583 | Yes
9910754 |  | Ground Loop | TETCO | TZS060*****1B |  | 60700 | 19.5 | 48200 | 4 | 5.0583 | Yes
9910755 |  | Ground Loop | GEOCOMFORT | GZS060*2***1B |  | 60700 | 19.5 | 48200 | 4 | 5.0583 | No
9910756 |  | Ground Loop | HYDRON MODULE | HZS060*2***1B |  | 60700 | 19.5 | 48200 | 4 | 5.0583 | No
9910757 |  | Ground Loop | TETCO | TZS060*2***1B |  | 60700 | 19.5 | 48200 | 4 | 5.0583 | No
9910758 |  | Ground Loop | GEOCOMFORT | GZS060*3***1B |  | 60700 | 19.5 | 48200 | 4 | 5.0583 | No
9910759 |  | Ground Loop | HYDRON MODULE | HZS060*3***1B |  | 60700 | 19.5 | 48200 | 4 | 5.0583 | No
9910760 |  | Ground Loop | TETCO | TZS060*3***1B |  | 60700 | 19.5 | 48200 | 4 | 5.0583 | No
9910764 |  | Ground Loop | GEOCOMFORT | GZS060******B |  | 60500 | 17.8 | 49200 | 3.8 | 5.0417 | Yes
9910765 |  | Ground Loop | HYDRON MODULE | HZS060******B |  | 60500 | 17.8 | 49200 | 3.8 | 5.0417 | Yes
9910766 |  | Ground Loop | TETCO | TZS060******B |  | 60500 | 17.8 | 49200 | 3.8 | 5.0417 | Yes
9910767 |  | Ground Loop | GEOCOMFORT | GZS060*2****B |  | 60500 | 17.8 | 49200 | 3.8 | 5.0417 | No
9910768 |  | Ground Loop | HYDRON MODULE | HZS060*2****B |  | 60500 | 17.8 | 49200 | 3.8 | 5.0417 | No
9910769 |  | Ground Loop | TETCO | TZS060*2****B |  | 60500 | 17.8 | 49200 | 3.8 | 5.0417 | No
9910770 |  | Ground Loop | GEOCOMFORT | GZS060*3****B |  | 60500 | 17.8 | 49200 | 3.8 | 5.0417 | No
9910771 |  | Ground Loop | HYDRON MODULE | HZS060*3****B |  | 60500 | 17.8 | 49200 | 3.8 | 5.0417 | No
9910772 |  | Ground Loop | TETCO | TZS060*3****B |  | 60500 | 17.8 | 49200 | 3.8 | 5.0417 | No
9910773 |  | Ground Loop | GEOCOMFORT | GZS060*4****B |  | 60500 | 17.8 | 49200 | 3.8 | 5.0417 | No
9910774 |  | Ground Loop | HYDRON MODULE | HZS060*4****B |  | 60500 | 17.8 | 49200 | 3.8 | 5.0417 | No
9910775 |  | Ground Loop | TETCO | TZS060*4****B |  | 60500 | 17.8 | 49200 | 3.8 | 5.0417 | No
9910780 |  | Ground Loop | GEOCOMFORT | GZS072*****1B |  | 72100 | 17.7 | 56600 | 3.7 | 6.0083 | Yes
9910781 |  | Ground Loop | HYDRON MODULE | HZS072*****1B |  | 72100 | 17.7 | 56600 | 3.7 | 6.0083 | Yes
9910782 |  | Ground Loop | TETCO | TZS072*****1B |  | 72100 | 17.7 | 56600 | 3.7 | 6.0083 | Yes
9910783 |  | Ground Loop | GEOCOMFORT | GZS072*2***1B |  | 72100 | 17.7 | 56600 | 3.7 | 6.0083 | No
9910784 |  | Ground Loop | HYDRON MODULE | HZS072*2***1B |  | 72100 | 17.7 | 56600 | 3.7 | 6.0083 | No
9910785 |  | Ground Loop | TETCO | TZS072*2***1B |  | 72100 | 17.7 | 56600 | 3.7 | 6.0083 | No
9910786 |  | Ground Loop | GEOCOMFORT | GZS072*3***1B |  | 72100 | 17.7 | 56600 | 3.7 | 6.0083 | No
5646388 |  | Ground Loop | HYDRON MODULE | HCT036D3 |  | 38600 | 18.3 | 28600 | 4.1 | 3.2167 | No
5646389 |  | Ground Loop | TETCO | TCT036D3 |  | 38600 | 18.3 | 28600 | 4.1 | 3.2167 | No
5646391 |  | Ground Loop | GEOCOMFORT | GXT048D |  | 49000 | 17.1 | 38200 | 3.9 | 4.0833 | Yes
5646392 |  | Ground Loop | HYDRON MODULE | HXT048D |  | 49000 | 17.1 | 38200 | 3.9 | 4.0833 | Yes
5646393 |  | Ground Loop | TETCO | TXT048D |  | 49000 | 17.1 | 38200 | 3.9 | 4.0833 | Yes
5646394 |  | Ground Loop | GEOCOMFORT | GXT048D2 |  | 49000 | 17.1 | 38200 | 3.9 | 4.0833 | No
5646395 |  | Ground Loop | HYDRON MODULE | HXT048D2 |  | 49000 | 17.1 | 38200 | 3.9 | 4.0833 | No
5646396 |  | Ground Loop | TETCO | TXT048D2 |  | 49000 | 17.1 | 38200 | 3.9 | 4.0833 | No
5646397 |  | Ground Loop | GEOCOMFORT | GXT048D3 |  | 49000 | 17.1 | 38200 | 3.9 | 4.0833 | No
5646398 |  | Ground Loop | HYDRON MODULE | HXT048D3 |  | 49000 | 17.1 | 38200 | 3.9 | 4.0833 | No
5646399 |  | Ground Loop | TETCO | TXT048D3 |  | 49000 | 17.1 | 38200 | 3.9 | 4.0833 | No
5646765 |  | Ground Loop | GEOCOMFORT | GCT048D |  | 49000 | 17.1 | 38000 | 3.9 | 4.0833 | Yes
5646766 |  | Ground Loop | HYDRON MODULE | HCT048D |  | 49000 | 17.1 | 38000 | 3.9 | 4.0833 | Yes
5646767 |  | Ground Loop | TETCO | TCT048D |  | 49000 | 17.1 | 38000 | 3.9 | 4.0833 | Yes
5646768 |  | Ground Loop | GEOCOMFORT | GCT048D2 |  | 49000 | 17.1 | 38000 | 3.9 | 4.0833 | No
5646769 |  | Ground Loop | HYDRON MODULE | HCT048D2 |  | 49000 | 17.1 | 38000 | 3.9 | 4.0833 | No
5646770 |  | Ground Loop | TETCO | TCT048D2 |  | 49000 | 17.1 | 38000 | 3.9 | 4.0833 | No
5646771 |  | Ground Loop | GEOCOMFORT | GCT048D3 |  | 49000 | 17.1 | 38000 | 3.9 | 4.0833 | No
5646772 |  | Ground Loop | HYDRON MODULE | HCT048D3 |  | 49000 | 17.1 | 38000 | 3.9 | 4.0833 | No
5646773 |  | Ground Loop | TETCO | TCT048D3 |  | 49000 | 17.1 | 38000 | 3.9 | 4.0833 | No
5699505 |  | Ground Loop | TRANE | VSVE0421 |  | 46200 | 22.03 | 31900 | 3.98 | 3.85 | No
5699525 |  | Ground Loop | TRANE | VSVE0422 |  | 46200 | 22.03 | 31900 | 3.98 | 3.85 | No
5699526 |  | Ground Loop | TRANE | VSVE0424 |  | 46200 | 22.03 | 31900 | 3.98 | 3.85 | No
5699527 |  | Ground Loop | TRANE | VSVE0601 |  | 64600 | 18.3 | 50000 | 4 | 5.3833 | No
5699534 |  | Ground Loop | TRANE | VSVE0602 |  | 64600 | 18.3 | 50000 | 4 | 5.3833 | No
5699535 |  | Ground Loop | TRANE | VSVE0604 |  | 64600 | 18.3 | 50000 | 4 | 5.3833 | No
5699628 |  | Ground Loop | TRANE | VSHE0241 |  | 26200 | 21.82 | 18500 | 4.35 | 2.1833 | No
5699631 |  | Ground Loop | TRANE | VSHE0242 |  | 26200 | 21.82 | 18500 | 4.35 | 2.1833 | No
5699633 |  | Ground Loop | TRANE | VSHE0244 |  | 26200 | 21.82 | 18500 | 4.35 | 2.1833 | No
5699634 |  | Ground Loop | TRANE | VSHE0331 |  | 35300 | 18.51 | 24700 | 4.1 | 2.9417 | No
5699635 |  | Ground Loop | TRANE | VSHE0332 |  | 35300 | 18.51 | 24700 | 4.1 | 2.9417 | No
5699637 |  | Ground Loop | TRANE | VSHE0334 |  | 35300 | 18.51 | 24700 | 4.1 | 2.9417 | No
5699639 |  | Ground Loop | TRANE | VSHE0421 |  | 44600 | 22 | 31500 | 4.5 | 3.7167 | No
5699644 |  | Ground Loop | TRANE | VSHE0422 |  | 44600 | 22 | 31500 | 4.5 | 3.7167 | No
5699650 |  | Ground Loop | TRANE | VSHE0424 |  | 44600 | 22 | 31500 | 4.5 | 3.7167 | No
5699652 |  | Ground Loop | TRANE | VSHE0501 |  | 52400 | 19.3 | 40100 | 4.2 | 4.3667 | No
5699653 |  | Ground Loop | TRANE | VSHE0502 |  | 52400 | 19.3 | 40100 | 4.2 | 4.3667 | No
5699654 |  | Ground Loop | TRANE | VSHE0504 |  | 52400 | 19.3 | 40100 | 4.2 | 4.3667 | No
5699655 |  | Ground Loop | TRANE | VSHE0601 |  | 63200 | 17 | 50400 | 3.8 | 5.2667 | No
5699656 |  | Ground Loop | TRANE | VSHE0602 |  | 63200 | 17 | 50400 | 3.8 | 5.2667 | No
5699657 |  | Ground Loop | TRANE | VSHE0604 |  | 63200 | 17 | 50400 | 3.8 | 5.2667 | No
6501887 |  | Ground Loop | GEOSTAR | GBV/GBH015**0*0 |  | 15000 | 18 | 12000 | 3.8 | 1.25 | No
6501888 |  | Ground Loop | GEOSTAR | GBV/GBH015**0*1 |  | 15000 | 18.8 | 12000 | 4 | 1.25 | No
6501889 |  | Ground Loop | GEOSTAR | GBV/GBH015**0*4 |  | 15000 | 18.8 | 12000 | 4 | 1.25 | No
6501890 |  | Ground Loop | GEOSTAR | GBV/GBH015**2*0 |  | 15000 | 18 | 12000 | 3.8 | 1.25 | No
6501891 |  | Ground Loop | GEOSTAR | GBV/GBH015**2*1 |  | 15000 | 18.8 | 12000 | 4 | 1.25 | No
6501892 |  | Ground Loop | GEOSTAR | GBV/GBH015**2*4 |  | 15000 | 18.8 | 12000 | 4 | 1.25 | No
6501894 |  | Ground Loop | GEOSTAR | GBV/GBH018**0*1 |  | 18500 | 18.3 | 14500 | 3.8 | 1.5417 | No
6501895 |  | Ground Loop | GEOSTAR | GBV/GBH018**0*4 |  | 18500 | 18.3 | 14500 | 3.8 | 1.5417 | No
6501897 |  | Ground Loop | GEOSTAR | GBV/GBH018**2*1 |  | 18500 | 18.3 | 14500 | 3.8 | 1.5417 | No
207312224 |  | Ground Loop | WaterFurnace | NSV/NSH018J1*(1,4) |  | 18500 | 18.3 | 14500 | 3.8 | 1.5417 | Yes
207312225 |  | Ground Loop | WaterFurnace | NSV/NSH030J1*(1,4) |  | 28100 | 22 | 20500 | 3.9 | 2.3417 | Yes
207312226 |  | Ground Loop | WaterFurnace | NSV/NSH036K1*(1,2,4) |  | 33700 | 22 | 24400 | 4.2 | 2.8083 | Yes
207312227 |  | Ground Loop | WaterFurnace | NSV/NSH042K1*(1,2,4) |  | 40700 | 21.7 | 28900 | 4 | 3.3917 | Yes
207312228 |  | Ground Loop | WaterFurnace | NSV/NSH048K1*(1,2,4) |  | 45900 | 18.8 | 36400 | 4 | 3.825 | Yes
207312229 |  | Ground Loop | WaterFurnace | NSV/NSH060K1*(1,4)* |  | 62200 | 18.4 | 47900 | 4 | 5.1833 | Yes
207312230 |  | Ground Loop | WaterFurnace | NSV/NSH070J1*(1,4) |  | 69100 | 17.6 | 54000 | 3.7 | 5.7583 | Yes
207312265 |  | Ground Loop | WaterFurnace | NSV/NSH030J1*(0,3) |  | 27900 | 21.1 | 20300 | 3.7 | 2.325 | Yes
207312266 |  | Ground Loop | WaterFurnace | NSV/NSH036K1*(0,3) |  | 32900 | 19.2 | 24400 | 3.8 | 2.7417 | Yes
217351757 |  | Ground Loop | BRYANT | GZ024SA*C******1 | F(T,G,E)5(A,B)***36*** | 26000 | 18.5 | 18800 | 4.1 | 2.1667 | Yes
217351758 |  | Ground Loop | BRYANT | GZ024SA*N******1 | F(T,G,E)5(A,B)***36*** | 25400 | 18.1 | 18400 | 4 | 2.1167 | Yes
217351761 |  | Ground Loop | BRYANT | GZ036SA*C******1 | F(T,G,E)5(A,B)***48*** | 39000 | 18.5 | 27400 | 3.7 | 3.25 | Yes
217351762 |  | Ground Loop | BRYANT | GZ036SA*N******1 | F(T,G,E)5(A,B)***48*** | 38000 | 18.1 | 26800 | 3.7 | 3.1667 | Yes
217351763 |  | Ground Loop | BRYANT | GZ048SA*C******1 | F(T,G,E)5(A,B)***48*** | 48500 | 17.1 | 37800 | 4 | 4.0417 | Yes
217351765 |  | Ground Loop | BRYANT | GZ060SA*C******1 | F(T,G,E)5(A,B)***60*** | 60500 | 17.6 | 47000 | 3.7 | 5.0417 | Yes
217351766 |  | Ground Loop | BRYANT | GZ060SA*N******1 | F(T,G,E)5(A,B)***60*** | 59500 | 17.3 | 46000 | 3.7 | 4.9583 | Yes
217351768 |  | Ground Loop | BRYANT | GZ024SA*C******1 | CAAMP2***AMA | 25900 | 17.5 | 18900 | 3.8 | 2.1583 | Yes
217351769 |  | Ground Loop | BRYANT | GZ024SA*N******1 | CAAMP2***AMA | 25400 | 17.1 | 18500 | 3.7 | 2.1167 | Yes
217351770 |  | Ground Loop | BRYANT | GZ036SA*C******1 | CAAMP3***AMA | 37400 | 17.7 | 27600 | 3.6 | 3.1167 | Yes
217351771 |  | Ground Loop | BRYANT | GZ036SA*N******1 | CAAMP3***AMA | 36600 | 17.4 | 27100 | 3.6 | 3.05 | Yes
217351772 |  | Ground Loop | BRYANT | GZ048SA*C******1 | CAAMP4***AMA | 49000 | 17.1 | 37900 | 3.9 | 4.0833 | Yes
217351774 |  | Ground Loop | BRYANT | GZ060SA*C******1 | CAAMP6***AMA | 63900 | 17.7 | 48300 | 3.8 | 5.325 | Yes
217351775 |  | Ground Loop | BRYANT | GZ060SA*N******1 | CAAMP6***AMA | 62600 | 17.3 | 47300 | 3.7 | 5.2167 | Yes
217351776 |  | Ground Loop | BRYANT | GZ072SA*C******1 | CAAMP6***AMA | 70000 | 17.5 | 55200 | 3.6 | 5.8333 | Yes
217351784 |  | Ground Loop | ARCOAIRE | HS024SR*C******1 | F(C,T)MA5*36**** | 26000 | 18.5 | 18800 | 4.1 | 2.1667 | Yes
217351785 |  | Ground Loop | ARCOAIRE | HS024SR*N******1 | F(C,T)MA5*36**** | 25400 | 18.1 | 18400 | 4 | 2.1167 | Yes
217351788 |  | Ground Loop | ARCOAIRE | HS036SR*C******1 | F(C,T)MA5*48**** | 39000 | 18.5 | 27400 | 3.7 | 3.25 | Yes
217351789 |  | Ground Loop | ARCOAIRE | HS036SR*N******1 | F(C,T)MA5*48**** | 38000 | 18.1 | 26800 | 3.7 | 3.1667 | Yes
217351790 |  | Ground Loop | ARCOAIRE | HS048SR*C******1 | F(C,T)MA5*48**** | 48500 | 17.1 | 37800 | 4 | 4.0417 | Yes
217351792 |  | Ground Loop | ARCOAIRE | HS060SR*C******1 | F(C,T)MA5*60**** | 60500 | 17.6 | 47000 | 3.7 | 5.0417 | Yes
217351793 |  | Ground Loop | ARCOAIRE | HS060SR*N******1 | F(C,T)MA5*60**** | 59500 | 17.3 | 46000 | 3.7 | 4.9583 | Yes
217351795 |  | Ground Loop | ARCOAIRE | HS024SR*C******1 | EAM5*2*M*** | 25900 | 17.5 | 18900 | 3.8 | 2.1583 | Yes
217351796 |  | Ground Loop | ARCOAIRE | HS024SR*N******1 | EAM5*2*M*** | 25400 | 17.1 | 18500 | 3.7 | 2.1167 | Yes
217351797 |  | Ground Loop | ARCOAIRE | HS036SR*C******1 | EAM5*3*M*** | 37400 | 17.7 | 27600 | 3.6 | 3.1167 | Yes
217351798 |  | Ground Loop | ARCOAIRE | HS036SR*N******1 | EAM5*3*M*** | 36600 | 17.4 | 27100 | 3.6 | 3.05 | Yes
217351799 |  | Ground Loop | ARCOAIRE | HS048SR*C******1 | EAM5*4*M*** | 49000 | 17.1 | 37900 | 3.9 | 4.0833 | Yes
217351801 |  | Ground Loop | ARCOAIRE | HS060SR*C******1 | EAM5*6*M*** | 63900 | 17.7 | 48300 | 3.8 | 5.325 | Yes
217351802 |  | Ground Loop | ARCOAIRE | HS060SR*N******1 | EAM5*6*M*** | 62600 | 17.3 | 47300 | 3.7 | 5.2167 | Yes
217351803 |  | Ground Loop | ARCOAIRE | HS072SR*C******1 | EAM5*6*M*** | 70000 | 17.5 | 55200 | 3.6 | 5.8333 | Yes
215415822 |  | Ground Loop | Johnson Controls | BY(L/R/B/P/T/K)024A*B |  | 25000 | 18 | 18400 | 3.9 | 2.0833 | No
215415823 |  | Ground Loop | SKYMARK | BY(L/R/B/P/T/K)024A*C |  | 25000 | 18 | 18400 | 3.9 | 2.0833 | No
202350498 |  | Ground Loop | AAON, Inc. | M2-014-2-H-ACBC-C0-10-000-A |  | 128500 | 17.3 | 95900 | 3.6 | 10.7083 | No
202350499 |  | Ground Loop | AAON, Inc. | M2-014-2-H-BCBC-V0-10-000-A |  | 128700 | 17.1 | 94800 | 3.6 | 10.725 | No
202350500 |  | Ground Loop | AAON, Inc. | M2-014-3-H-ACBC-C0-10-000-A |  | 128500 | 17.3 | 95900 | 3.6 | 10.7083 | No
207083899 |  | Ground Loop | CARRIER | 50PCH024N/P/W/Y*N/J3/CE |  | 25700 | 17.15 | 17400 | 3.6 | 2.1417 | No
207083901 |  | Ground Loop | CARRIER | 50PCV024J/K*C/A3/CE |  | 25800 | 17.65 | 17700 | 3.6 | 2.15 | No
207083903 |  | Ground Loop | CARRIER | 50PCV024J/K*N/J3/CE |  | 25700 | 17.15 | 17400 | 3.6 | 2.1417 | No
207083905 |  | Ground Loop | CARRIER | 50PCH024N/P/W/Y*C/A4/DE |  | 25800 | 17.65 | 17700 | 3.6 | 2.15 | No
207083907 |  | Ground Loop | CARRIER | 50PCH024N/P/W/Y*N/J4/DE |  | 25700 | 17.15 | 17400 | 3.6 | 2.1417 | No
207083909 |  | Ground Loop | CARRIER | 50PCV024J/K*C/A4/DE |  | 25800 | 17.65 | 17700 | 3.6 | 2.15 | No
207083911 |  | Ground Loop | CARRIER | 50PCV024J/K*N/J4/DE |  | 25700 | 17.15 | 17400 | 3.6 | 2.1417 | No
207083913 |  | Ground Loop | CARRIER | 50PCH024N/P/W/Y*C/A5/EE |  | 25800 | 17.65 | 17700 | 3.6 | 2.15 | No
207083915 |  | Ground Loop | CARRIER | 50PCH024N/P/W/Y*N/J5/EE |  | 25700 | 17.15 | 17400 | 3.6 | 2.1417 | No
207083917 |  | Ground Loop | CARRIER | 50PCV024J/K*C/A5/EE |  | 25800 | 17.65 | 17700 | 3.6 | 2.15 | No
207083919 |  | Ground Loop | CARRIER | 50PCV024J/K*N/J5/EE |  | 25700 | 17.15 | 17400 | 3.6 | 2.1417 | No
207083921 |  | Ground Loop | CARRIER | 50PCH024N/P/W/Y*C/A6/FE |  | 25800 | 17.65 | 17700 | 3.6 | 2.15 | No
207083923 |  | Ground Loop | CARRIER | 50PCH024N/P/W/Y*N/J6/FE |  | 25700 | 17.15 | 17400 | 3.6 | 2.1417 | No
207083925 |  | Ground Loop | CARRIER | 50PCV024J/K*C/A6/FE |  | 25800 | 17.65 | 17700 | 3.6 | 2.15 | No
207083927 |  | Ground Loop | CARRIER | 50PCV024J/K*N/J6/FE |  | 25700 | 17.15 | 17400 | 3.6 | 2.1417 | No
207822807 |  | Ground Loop | HYDROTECH | HRCX30*-6 |  | 28000 | 18 | 20000 | 3.6 | 2.3333 | Yes
207822813 |  | Ground Loop | HYDROTECH | HRCX36*-6 |  | 34100 | 17.1 | 25000 | 3.6 | 2.8417 | Yes
208106952 |  | Ground Loop | 5 SERIES GEO-READY | NGV/NGH038*1*(1,2) |  | 38200 | 19.7 | 28500 | 4.2 | 3.1833 | Yes
208106953 |  | Ground Loop | 5 SERIES GEO-READY | NGV/NGH049*1*(1,2) |  | 50800 | 19.3 | 38200 | 4 | 4.2333 | Yes
208106954 |  | Ground Loop | 5 SERIES GEO-READY | NGV/NGH064*1*1 |  | 65500 | 19.3 | 47300 | 3.8 | 5.4583 | Yes
215400219 |  | Ground Loop | DAIKIN | WSSV048F3*H*C |  | 52200 | 20.14 | 36400 | 4.04 | 4.35 | No
215402552 |  | Ground Loop | DAIKIN | WSSV024E1*H*T |  | 25400 | 21.11 | 15700 | 3.7 | 2.1167 | No
215402553 |  | Ground Loop | DAIKIN | WSSV024F3*H*T |  | 25400 | 20.59 | 15700 | 3.7 | 2.1167 | No
215402556 |  | Ground Loop | DAIKIN | WSSV024E1*H*C |  | 25400 | 21.11 | 15700 | 3.7 | 2.1167 | No
215402557 |  | Ground Loop | DAIKIN | WSSV024F3*H*C |  | 25400 | 20.59 | 15700 | 3.7 | 2.1167 | No
215402560 |  | Ground Loop | DAIKIN | WSSV030E1*H*T |  | 30200 | 21.8 | 20700 | 3.83 | 2.5167 | No
215402561 |  | Ground Loop | DAIKIN | WSSV030F3*H*T |  | 30200 | 21.36 | 20700 | 3.99 | 2.5167 | No
215402564 |  | Ground Loop | DAIKIN | WSSV030E1*H*C |  | 30200 | 21.8 | 20700 | 3.83 | 2.5167 | No
215402565 |  | Ground Loop | DAIKIN | WSSV030F3*H*C |  | 30200 | 21.36 | 20700 | 3.99 | 2.5167 | No
215402568 |  | Ground Loop | DAIKIN | WSSV036E1*H*T |  | 40500 | 21.9 | 27600 | 3.84 | 3.375 | No
215402569 |  | Ground Loop | DAIKIN | WSSV036F3*H*T |  | 40500 | 21.18 | 27600 | 3.83 | 3.375 | No
215402572 |  | Ground Loop | DAIKIN | WSSV036E1*H*C |  | 40500 | 21.9 | 27600 | 3.84 | 3.375 | No
215402573 |  | Ground Loop | DAIKIN | WSSV036F3*H*C |  | 40500 | 21.18 | 27600 | 3.83 | 3.375 | No
217351919 |  | Ground Loop | TEMPSTAR | HS024SR*C******1 | F(C,T)MA5*36**** | 26000 | 18.5 | 18800 | 4.1 | 2.1667 | Yes
217351920 |  | Ground Loop | TEMPSTAR | HS024SR*N******1 | F(C,T)MA5*36**** | 25400 | 18.1 | 18400 | 4 | 2.1167 | Yes
217351923 |  | Ground Loop | TEMPSTAR | HS036SR*C******1 | F(C,T)MA5*48**** | 39000 | 18.5 | 27400 | 3.7 | 3.25 | Yes
217351924 |  | Ground Loop | TEMPSTAR | HS036SR*N******1 | F(C,T)MA5*48**** | 38000 | 18.1 | 26800 | 3.7 | 3.1667 | Yes
217351925 |  | Ground Loop | TEMPSTAR | HS048SR*C******1 | F(C,T)MA5*48**** | 48500 | 17.1 | 37800 | 4 | 4.0417 | Yes
217351927 |  | Ground Loop | TEMPSTAR | HS060SR*C******1 | F(C,T)MA5*60**** | 60500 | 17.6 | 47000 | 3.7 | 5.0417 | Yes
217351928 |  | Ground Loop | TEMPSTAR | HS060SR*N******1 | F(C,T)MA5*60**** | 59500 | 17.3 | 46000 | 3.7 | 4.9583 | Yes
217351930 |  | Ground Loop | TEMPSTAR | HS024SR*C******1 | EAM5*2*M*** | 25900 | 17.5 | 18900 | 3.8 | 2.1583 | Yes
217351931 |  | Ground Loop | TEMPSTAR | HS024SR*N******1 | EAM5*2*M*** | 25400 | 17.1 | 18500 | 3.7 | 2.1167 | Yes
217351932 |  | Ground Loop | TEMPSTAR | HS036SR*C******1 | EAM5*3*M*** | 37400 | 17.7 | 27600 | 3.6 | 3.1167 | Yes
217351933 |  | Ground Loop | TEMPSTAR | HS036SR*N******1 | EAM5*3*M*** | 36600 | 17.4 | 27100 | 3.6 | 3.05 | Yes
217351934 |  | Ground Loop | TEMPSTAR | HS048SR*C******1 | EAM5*4*M*** | 49000 | 17.1 | 37900 | 3.9 | 4.0833 | Yes
217351936 |  | Ground Loop | TEMPSTAR | HS060SR*C******1 | EAM5*6*M*** | 63900 | 17.7 | 48300 | 3.8 | 5.325 | Yes
217351937 |  | Ground Loop | TEMPSTAR | HS060SR*N******1 | EAM5*6*M*** | 62600 | 17.3 | 47300 | 3.7 | 5.2167 | Yes
217351938 |  | Ground Loop | TEMPSTAR | HS072SR*C******1 | EAM5*6*M*** | 70000 | 17.5 | 55200 | 3.6 | 5.8333 | Yes
202146878 |  | Ground Loop | HYDRON MODULE | HZT036*3 |  | 36700 | 17.9 | 27100 | 3.8 | 3.0583 | No
202146879 |  | Ground Loop | HYDRON MODULE | HZT036*A |  | 36700 | 17.9 | 27100 | 3.8 | 3.0583 | No
202146880 |  | Ground Loop | TETCO | TZT036 |  | 36700 | 17.9 | 27100 | 3.8 | 3.0583 | Yes
202146881 |  | Ground Loop | TETCO | TZT036*2 |  | 36700 | 17.9 | 27100 | 3.8 | 3.0583 | No
202146882 |  | Ground Loop | TETCO | TZT036*3 |  | 36700 | 17.9 | 27100 | 3.8 | 3.0583 | No
202146883 |  | Ground Loop | TETCO | TZT036*A |  | 36700 | 17.9 | 27100 | 3.8 | 3.0583 | No
202146884 |  | Ground Loop | GEOCOMFORT | GZT042 |  | 43000 | 18 | 32900 | 3.6 | 3.5833 | Yes
202146885 |  | Ground Loop | GEOCOMFORT | GZT042*2 |  | 43000 | 18 | 32900 | 3.6 | 3.5833 | No
202146886 |  | Ground Loop | GEOCOMFORT | GZT042*3 |  | 43000 | 18 | 32900 | 3.6 | 3.5833 | No
202146887 |  | Ground Loop | HYDRON MODULE | HZT042 |  | 43000 | 18 | 32900 | 3.6 | 3.5833 | Yes
202146888 |  | Ground Loop | HYDRON MODULE | HZT042*2 |  | 43000 | 18 | 32900 | 3.6 | 3.5833 | No
202146889 |  | Ground Loop | HYDRON MODULE | HZT042*3 |  | 43000 | 18 | 32900 | 3.6 | 3.5833 | No
202146890 |  | Ground Loop | TETCO | TZT042 |  | 43000 | 18 | 32900 | 3.6 | 3.5833 | Yes
202146891 |  | Ground Loop | TETCO | TZT042*2 |  | 43000 | 18 | 32900 | 3.6 | 3.5833 | No
202146892 |  | Ground Loop | TETCO | TZT042*3 |  | 43000 | 18 | 32900 | 3.6 | 3.5833 | No
202146893 |  | Ground Loop | GEOCOMFORT | GZT048 |  | 48700 | 17.3 | 36900 | 3.6 | 4.0583 | Yes
202146894 |  | Ground Loop | GEOCOMFORT | GZT048*2 |  | 48700 | 17.3 | 36900 | 3.6 | 4.0583 | No
202146895 |  | Ground Loop | GEOCOMFORT | GZT048*3 |  | 48700 | 17.3 | 36900 | 3.6 | 4.0583 | No
202146896 |  | Ground Loop | GEOCOMFORT | GZT048*A |  | 48700 | 17.3 | 36900 | 3.6 | 4.0583 | No
202146897 |  | Ground Loop | HYDRON MODULE | HZT048 |  | 48700 | 17.3 | 36900 | 3.6 | 4.0583 | Yes
202146898 |  | Ground Loop | HYDRON MODULE | HZT048*2 |  | 48700 | 17.3 | 36900 | 3.6 | 4.0583 | No
202146899 |  | Ground Loop | HYDRON MODULE | HZT048*3 |  | 48700 | 17.3 | 36900 | 3.6 | 4.0583 | No
202146900 |  | Ground Loop | HYDRON MODULE | HZT048*A |  | 48700 | 17.3 | 36900 | 3.6 | 4.0583 | No
202146901 |  | Ground Loop | TETCO | TZT048 |  | 48700 | 17.3 | 36900 | 3.6 | 4.0583 | Yes
202146902 |  | Ground Loop | TETCO | TZT048*2 |  | 48700 | 17.3 | 36900 | 3.6 | 4.0583 | No
202146903 |  | Ground Loop | TETCO | TZT048*3 |  | 48700 | 17.3 | 36900 | 3.6 | 4.0583 | No
202146913 |  | Ground Loop | GEOCOMFORT | GZS015 |  | 14500 | 17.1 | 11300 | 3.9 | 1.2083 | Yes
202146914 |  | Ground Loop | GEOCOMFORT | GZS015*A |  | 14500 | 17.1 | 11300 | 3.9 | 1.2083 | No
202146915 |  | Ground Loop | GEOCOMFORT | GZS015*****1 |  | 14200 | 17.6 | 11200 | 3.9 | 1.1833 | Yes
202146916 |  | Ground Loop | HYDRON MODULE | HZS015 |  | 14500 | 17.1 | 11300 | 3.9 | 1.2083 | Yes
202146917 |  | Ground Loop | HYDRON MODULE | HZS015*A |  | 14500 | 17.1 | 11300 | 3.9 | 1.2083 | No
202146918 |  | Ground Loop | HYDRON MODULE | HZS015*****1 |  | 14200 | 17.6 | 11200 | 3.9 | 1.1833 | Yes
202146919 |  | Ground Loop | TETCO | TZS015 |  | 14500 | 17.1 | 11300 | 3.9 | 1.2083 | Yes
202146920 |  | Ground Loop | TETCO | TZS015*A |  | 14500 | 17.1 | 11300 | 3.9 | 1.2083 | No
202146921 |  | Ground Loop | TETCO | TZS015*****1 |  | 14200 | 17.6 | 11200 | 3.9 | 1.1833 | Yes
202146922 |  | Ground Loop | GEOCOMFORT | GZS017 |  | 17900 | 17.1 | 13700 | 3.7 | 1.4917 | Yes
202146923 |  | Ground Loop | GEOCOMFORT | GZS017*A |  | 17900 | 17.1 | 13700 | 3.7 | 1.4917 | No
202146924 |  | Ground Loop | GEOCOMFORT | GZS017*****1 |  | 17800 | 18.2 | 13500 | 3.9 | 1.4833 | Yes
202146925 |  | Ground Loop | GEOCOMFORT | GZS017*A***1 |  | 17800 | 18.2 | 13500 | 3.9 | 1.4833 | No
202146926 |  | Ground Loop | HYDRON MODULE | HZS017 |  | 17900 | 17.1 | 13700 | 3.7 | 1.4917 | Yes
202146927 |  | Ground Loop | HYDRON MODULE | HZS017*A |  | 17900 | 17.1 | 13700 | 3.7 | 1.4917 | No
202146928 |  | Ground Loop | HYDRON MODULE | HZS017*****1 |  | 17800 | 18.2 | 13500 | 3.9 | 1.4833 | Yes
202146929 |  | Ground Loop | HYDRON MODULE | HZS017*A***1 |  | 17800 | 18.2 | 13500 | 3.9 | 1.4833 | No
202146930 |  | Ground Loop | TETCO | TZS017 |  | 17900 | 17.1 | 13700 | 3.7 | 1.4917 | Yes
202146931 |  | Ground Loop | TETCO | TZS017*A |  | 17900 | 17.1 | 13700 | 3.7 | 1.4917 | No
202146932 |  | Ground Loop | TETCO | TZS017*****1 |  | 17800 | 18.2 | 13500 | 3.9 | 1.4833 | Yes
202146933 |  | Ground Loop | TETCO | TZS017*A***1 |  | 17800 | 18.2 | 13500 | 3.9 | 1.4833 | No
206438761 |  | Ground Loop | BOSCH | EP012-1HZ/VT*-*****B |  | 12600 | 17.5 | 9300 | 3.6 | 1.05 | No
206438762 |  | Ground Loop | BOSCH | EP015-1HZ/VT*-*****B |  | 16200 | 19.8 | 11000 | 3.63 | 1.35 | No
206438763 |  | Ground Loop | BOSCH | EP060-1HZ/VT*-*****B |  | 61500 | 17.45 | 46900 | 4.05 | 5.125 | No
206438764 |  | Ground Loop | BOSCH | EP070-1HZ/VT*-*****B |  | 70500 | 17.56 | 56500 | 3.77 | 5.875 | No
217351884 |  | Ground Loop | HEIL | HS072SR*C******1 | EAM5*6*M*** | 70000 | 17.5 | 55200 | 3.6 | 5.8333 | Yes
217351892 |  | Ground Loop | KEEPRITE | HS024SR*C******1 | F(C,T)MA5*36**** | 26000 | 18.5 | 18800 | 4.1 | 2.1667 | Yes
217351893 |  | Ground Loop | KEEPRITE | HS024SR*N******1 | F(C,T)MA5*36**** | 25400 | 18.1 | 18400 | 4 | 2.1167 | Yes
217351896 |  | Ground Loop | KEEPRITE | HS036SR*C******1 | F(C,T)MA5*48**** | 39000 | 18.5 | 27400 | 3.7 | 3.25 | Yes
217351897 |  | Ground Loop | KEEPRITE | HS036SR*N******1 | F(C,T)MA5*48**** | 38000 | 18.1 | 26800 | 3.7 | 3.1667 | Yes
217351898 |  | Ground Loop | KEEPRITE | HS048SR*C******1 | F(C,T)MA5*48**** | 48500 | 17.1 | 37800 | 4 | 4.0417 | Yes
217351900 |  | Ground Loop | KEEPRITE | HS060SR*C******1 | F(C,T)MA5*60**** | 60500 | 17.6 | 47000 | 3.7 | 5.0417 | Yes
217351901 |  | Ground Loop | KEEPRITE | HS060SR*N******1 | F(C,T)MA5*60**** | 59500 | 17.3 | 46000 | 3.7 | 4.9583 | Yes
217351903 |  | Ground Loop | KEEPRITE | HS024SR*C******1 | EAM5*2*M*** | 25900 | 17.5 | 18900 | 3.8 | 2.1583 | Yes
217351904 |  | Ground Loop | KEEPRITE | HS024SR*N******1 | EAM5*2*M*** | 25400 | 17.1 | 18500 | 3.7 | 2.1167 | Yes
217351905 |  | Ground Loop | KEEPRITE | HS036SR*C******1 | EAM5*3*M*** | 37400 | 17.7 | 27600 | 3.6 | 3.1167 | Yes
217351906 |  | Ground Loop | KEEPRITE | HS036SR*N******1 | EAM5*3*M*** | 36600 | 17.4 | 27100 | 3.6 | 3.05 | Yes
217351907 |  | Ground Loop | KEEPRITE | HS048SR*C******1 | EAM5*4*M*** | 49000 | 17.1 | 37900 | 3.9 | 4.0833 | Yes
217351909 |  | Ground Loop | KEEPRITE | HS060SR*C******1 | EAM5*6*M*** | 63900 | 17.7 | 48300 | 3.8 | 5.325 | Yes
217351910 |  | Ground Loop | KEEPRITE | HS060SR*N******1 | EAM5*6*M*** | 62600 | 17.3 | 47300 | 3.7 | 5.2167 | Yes
217351911 |  | Ground Loop | KEEPRITE | HS072SR*C******1 | EAM5*6*M*** | 70000 | 17.5 | 55200 | 3.6 | 5.8333 | Yes
8332268 |  | Ground Loop | GEOCOMFORT | GYT024 |  | 27100 | 19.9 | 19000 | 4.3 | 2.2583 | Yes
8332358 |  | Ground Loop | HYDRON MODULE | HYT024 |  | 27100 | 19.9 | 19000 | 4.3 | 2.2583 | Yes
8332380 |  | Ground Loop | TETCO | TYT024 |  | 27100 | 19.9 | 19000 | 4.3 | 2.2583 | Yes
8332431 |  | Ground Loop | GEOCOMFORT | GYT024*2 |  | 27100 | 19.9 | 19000 | 4.3 | 2.2583 | No
8332452 |  | Ground Loop | HYDRON MODULE | HYT024*2 |  | 27100 | 19.9 | 19000 | 4.3 | 2.2583 | No
8332472 |  | Ground Loop | TETCO | TYT024*2 |  | 27100 | 19.9 | 19000 | 4.3 | 2.2583 | No
8332525 |  | Ground Loop | GEOCOMFORT | GYT024*3 |  | 27100 | 19.9 | 19000 | 4.3 | 2.2583 | No
8332545 |  | Ground Loop | HYDRON MODULE | HYT024*3 |  | 27100 | 19.9 | 19000 | 4.3 | 2.2583 | No
8332563 |  | Ground Loop | TETCO | TYT024*3 |  | 27100 | 19.9 | 19000 | 4.3 | 2.2583 | No
8560797 |  | Ground Loop | 5 SERIES | NSV/NSH060H1*0 |  | 62300 | 17.4 | 46100 | 3.7 | 5.1917 | No
8560805 |  | Ground Loop | 5 SERIES | NSV/NSH060H1*(1,4) |  | 62200 | 18.4 | 47900 | 4 | 5.1833 | No
8560913 |  | Ground Loop | GEOCOMFORT | GVS009 |  | 10900 | 17.4 | 8500 | 3.6 | 0.90833 | Yes
8560914 |  | Ground Loop | HYDRON MODULE | HVS009 |  | 10900 | 17.4 | 8500 | 3.6 | 0.90833 | Yes
8560915 |  | Ground Loop | TETCO | TVS009 |  | 10900 | 17.4 | 8500 | 3.6 | 0.90833 | Yes
8560916 |  | Ground Loop | GEOCOMFORT | GVS009*A |  | 10900 | 17.4 | 8500 | 3.6 | 0.90833 | No
8560917 |  | Ground Loop | HYDRON MODULE | HVS009*A |  | 10900 | 17.4 | 8500 | 3.6 | 0.90833 | No
8560918 |  | Ground Loop | TETCO | TVS009*A |  | 10900 | 17.4 | 8500 | 3.6 | 0.90833 | No
8560919 |  | Ground Loop | GEOCOMFORT | GVS009*9 |  | 10900 | 17.4 | 8500 | 3.6 | 0.90833 | No
8560920 |  | Ground Loop | HYDRON MODULE | HVS009*9 |  | 10900 | 17.4 | 8500 | 3.6 | 0.90833 | No
8560921 |  | Ground Loop | TETCO | TVS009*9 |  | 10900 | 17.4 | 8500 | 3.6 | 0.90833 | No
8560930 |  | Ground Loop | GEOCOMFORT | GVS012 |  | 11900 | 18.1 | 9400 | 3.6 | 0.99167 | Yes
8560931 |  | Ground Loop | HYDRON MODULE | HVS012 |  | 11900 | 18.1 | 9400 | 3.6 | 0.99167 | Yes
8560932 |  | Ground Loop | TETCO | TVS012 |  | 11900 | 18.1 | 9400 | 3.6 | 0.99167 | Yes
8560938 |  | Ground Loop | GEOCOMFORT | GVS015 |  | 16000 | 19.8 | 11600 | 4.1 | 1.3333 | Yes
8560939 |  | Ground Loop | HYDRON MODULE | HVS015 |  | 16000 | 19.8 | 11600 | 4.1 | 1.3333 | Yes
8560940 |  | Ground Loop | TETCO | TVS015 |  | 16000 | 19.8 | 11600 | 4.1 | 1.3333 | Yes
8560941 |  | Ground Loop | GEOCOMFORT | GVS015*A |  | 16000 | 19.8 | 11600 | 4.1 | 1.3333 | No
8560942 |  | Ground Loop | HYDRON MODULE | HVS015*A |  | 16000 | 19.8 | 11600 | 4.1 | 1.3333 | No
8560943 |  | Ground Loop | TETCO | TVS015*A |  | 16000 | 19.8 | 11600 | 4.1 | 1.3333 | No
8560946 |  | Ground Loop | GEOCOMFORT | GVS015*****1 |  | 16000 | 22.3 | 11500 | 4.3 | 1.3333 | Yes
8560947 |  | Ground Loop | HYDRON MODULE | HVS015*****1 |  | 16000 | 22.3 | 11500 | 4.3 | 1.3333 | Yes
8560948 |  | Ground Loop | TETCO | TVS015*****1 |  | 16000 | 22.3 | 11500 | 4.3 | 1.3333 | Yes
8560949 |  | Ground Loop | GEOCOMFORT | GVS015*A***1 |  | 16000 | 22.3 | 11500 | 4.3 | 1.3333 | No
8560950 |  | Ground Loop | HYDRON MODULE | HVS015*A***1 |  | 16000 | 22.3 | 11500 | 4.3 | 1.3333 | No
8560951 |  | Ground Loop | TETCO | TVS015*A***1 |  | 16000 | 22.3 | 11500 | 4.3 | 1.3333 | No
213710596 |  | Ground Loop | DAIKIN | WSSH007A1*H*T |  | 7500 | 22.3 | 5200 | 3.7 | 0.625 | No
213710598 |  | Ground Loop | DAIKIN | WSSH007E1*H*T |  | 7500 | 22.3 | 5200 | 3.7 | 0.625 | No
213710600 |  | Ground Loop | DAIKIN | WSSH007J1*H*T |  | 7500 | 22.3 | 5200 | 3.7 | 0.625 | No
213710604 |  | Ground Loop | DAIKIN | WSSH009A1*H*T |  | 9500 | 21 | 7000 | 3.91 | 0.79167 | No
213710605 |  | Ground Loop | DAIKIN | WSSH009E1*H*T |  | 9500 | 21 | 7000 | 3.91 | 0.79167 | No
213710611 |  | Ground Loop | DAIKIN | WSSH012A1*H*T |  | 12200 | 20.1 | 9100 | 3.9 | 1.0167 | No
213710613 |  | Ground Loop | DAIKIN | WSSH012E1*H*T |  | 12000 | 20.3 | 9100 | 3.9 | 1 | No
213710616 |  | Ground Loop | DAIKIN | WSSH012J1*H*T |  | 12200 | 19 | 9100 | 3.8 | 1.0167 | No
213710620 |  | Ground Loop | DAIKIN | WSSH015A1*H*T |  | 17100 | 23.7 | 11000 | 3.9 | 1.425 | No
213710622 |  | Ground Loop | DAIKIN | WSSH015A1*H*C |  | 17100 | 23.7 | 11000 | 3.9 | 1.425 | No
213710624 |  | Ground Loop | DAIKIN | WSSH015E1*H*T |  | 17100 | 23.69 | 11000 | 3.9 | 1.425 | No
213710625 |  | Ground Loop | DAIKIN | WSSH015E1*H*C |  | 17100 | 23.69 | 11000 | 3.9 | 1.425 | No
213710629 |  | Ground Loop | DAIKIN | WSSH015J1*H*T |  | 17000 | 22 | 10900 | 3.9 | 1.4167 | No
213710630 |  | Ground Loop | DAIKIN | WSSH015J1*H*C |  | 17000 | 22 | 10900 | 3.9 | 1.4167 | No
213710633 |  | Ground Loop | DAIKIN | WSSH019E1*H*T |  | 20700 | 21.1 | 14100 | 3.8 | 1.725 | No
213710634 |  | Ground Loop | DAIKIN | WSSH019E1*H*C |  | 20700 | 21.1 | 14100 | 3.8 | 1.725 | No
213710638 |  | Ground Loop | DAIKIN | WSSH019J1*H*T |  | 20700 | 21.1 | 14100 | 3.8 | 1.725 | No
213710639 |  | Ground Loop | DAIKIN | WSSH019J1*H*C |  | 20700 | 21.1 | 14100 | 3.8 | 1.725 | No
213710641 |  | Ground Loop | DAIKIN | WSSH024E1*H*T |  | 25700 | 21.7 | 16900 | 4 | 2.1417 | No
213710643 |  | Ground Loop | DAIKIN | WSSH024E1*H*C |  | 25700 | 21.7 | 16900 | 4 | 2.1417 | No
213710645 |  | Ground Loop | DAIKIN | WSSH030E1*H*T |  | 30600 | 22.5 | 21200 | 4.2 | 2.55 | No
213710646 |  | Ground Loop | DAIKIN | WSSH030E1*H*C |  | 30600 | 22.5 | 21200 | 4.2 | 2.55 | No
213710648 |  | Ground Loop | DAIKIN | WSSH036E1*H*T |  | 40300 | 22 | 27600 | 3.7 | 3.3583 | No
213710650 |  | Ground Loop | DAIKIN | WSSH036E1*H*C |  | 40300 | 22 | 27600 | 3.7 | 3.3583 | No
213710652 |  | Ground Loop | DAIKIN | WSSH042E1*H*T |  | 44000 | 21.7 | 29000 | 3.9 | 3.6667 | No
213710653 |  | Ground Loop | DAIKIN | WSSH042E1*H*C |  | 44000 | 21.7 | 29000 | 3.9 | 3.6667 | No
213710655 |  | Ground Loop | DAIKIN | WSSH048E1*H*T |  | 51200 | 20.1 | 35100 | 3.6 | 4.2667 | No
213710657 |  | Ground Loop | DAIKIN | WSSH048E1*H*C |  | 51200 | 20.1 | 35100 | 3.6 | 4.2667 | No
217897411 |  | Ground Loop | CENTURY | MR(L/R/B/P/T/K/F)024A |  | 25600 | 17.3 | 19000 | 3.6 | 2.1333 | No
217897412 |  | Ground Loop | COMFORT-AIRE | MR(L/R/B/P/T/K/F)024A |  | 25600 | 17.3 | 19000 | 3.6 | 2.1333 | No
217897413 |  | Ground Loop | CENTURY | MR(L/R/B/P/T/K/F)024A*V |  | 25800 | 18 | 19000 | 3.7 | 2.15 | No
217897414 |  | Ground Loop | COMFORT-AIRE | MR(L/R/B/P/T/K/F)024A*V |  | 25800 | 18 | 19000 | 3.7 | 2.15 | No
216625793 |  | Ground Loop | GeoSmart Energy | S5A(V/H)030*S4**4 |  | 30000 | 21 | 23000 | 3.9 | 2.5 | No
216625794 |  | Ground Loop | GeoSmart Energy | S5A(V/H)036*D0**1 |  | 38500 | 20.8 | 29600 | 4.5 | 3.2083 | No
216625795 |  | Ground Loop | GeoSmart Energy | S5A(V/H)036*D0**2 |  | 38500 | 20.8 | 29600 | 4.5 | 3.2083 | No
216625796 |  | Ground Loop | GeoSmart Energy | S5A(V/H)036*D0**4 |  | 38500 | 20.8 | 29600 | 4.5 | 3.2083 | No
216625797 |  | Ground Loop | GeoSmart Energy | S5A(V/H)036*D2**1 |  | 38500 | 20.8 | 29600 | 4.5 | 3.2083 | No
216625798 |  | Ground Loop | GeoSmart Energy | S5A(V/H)036*D2**2 |  | 38500 | 20.8 | 29600 | 4.5 | 3.2083 | No
216625799 |  | Ground Loop | GeoSmart Energy | S5A(V/H)036*D2**4 |  | 38500 | 20.8 | 29600 | 4.5 | 3.2083 | No
216625800 |  | Ground Loop | GeoSmart Energy | S5A(V/H)036*D3**1 |  | 38500 | 20.8 | 29600 | 4.5 | 3.2083 | No
216625801 |  | Ground Loop | GeoSmart Energy | S5A(V/H)036*D3**2 |  | 38500 | 20.8 | 29600 | 4.5 | 3.2083 | No
216625802 |  | Ground Loop | GeoSmart Energy | S5A(V/H)036*D3**4 |  | 38500 | 20.8 | 29600 | 4.5 | 3.2083 | No
216625803 |  | Ground Loop | GeoSmart Energy | S5A(V/H)036*D4**1 |  | 38500 | 20.8 | 29600 | 4.5 | 3.2083 | No
216625804 |  | Ground Loop | GeoSmart Energy | S5A(V/H)036*D4**2 |  | 38500 | 20.8 | 29600 | 4.5 | 3.2083 | No
216625805 |  | Ground Loop | GeoSmart Energy | S5A(V/H)036*D4**4 |  | 38500 | 20.8 | 29600 | 4.5 | 3.2083 | No
216625806 |  | Ground Loop | GeoSmart Energy | S5A(V/H)036*S0**1 |  | 37500 | 21.5 | 26000 | 4.2 | 3.125 | No
216625807 |  | Ground Loop | GeoSmart Energy | S5A(V/H)036*S0**2 |  | 37500 | 21.5 | 26000 | 4.2 | 3.125 | No
216625808 |  | Ground Loop | GeoSmart Energy | S5A(V/H)036*S0**4 |  | 37500 | 21.5 | 26000 | 4.2 | 3.125 | No
216625809 |  | Ground Loop | GeoSmart Energy | S5A(V/H)036*S2**1 |  | 37500 | 21.5 | 26000 | 4.2 | 3.125 | No
216625810 |  | Ground Loop | GeoSmart Energy | S5A(V/H)036*S2**2 |  | 37500 | 21.5 | 26000 | 4.2 | 3.125 | No
216625811 |  | Ground Loop | GeoSmart Energy | S5A(V/H)036*S2**4 |  | 37500 | 21.5 | 26000 | 4.2 | 3.125 | No
216625812 |  | Ground Loop | GeoSmart Energy | S5A(V/H)036*S3**1 |  | 37500 | 21.5 | 26000 | 4.2 | 3.125 | No
216625813 |  | Ground Loop | GeoSmart Energy | S5A(V/H)036*S3**2 |  | 37500 | 21.5 | 26000 | 4.2 | 3.125 | No
216625814 |  | Ground Loop | GeoSmart Energy | S5A(V/H)036*S3**4 |  | 37500 | 21.5 | 26000 | 4.2 | 3.125 | No
216625815 |  | Ground Loop | GeoSmart Energy | S5A(V/H)036*S4**1 |  | 37500 | 21.5 | 26000 | 4.2 | 3.125 | No
216625816 |  | Ground Loop | GeoSmart Energy | S5A(V/H)036*S4**2 |  | 37500 | 21.5 | 26000 | 4.2 | 3.125 | No
216625817 |  | Ground Loop | GeoSmart Energy | S5A(V/H)036*S4**4 |  | 37500 | 21.5 | 26000 | 4.2 | 3.125 | No
216625818 |  | Ground Loop | GeoSmart Energy | S5A(V/H)042*D0**1 |  | 41700 | 19.2 | 33700 | 4.4 | 3.475 | No
216625819 |  | Ground Loop | GeoSmart Energy | S5A(V/H)042*D0**2 |  | 41700 | 19.2 | 33700 | 4.4 | 3.475 | No
216625820 |  | Ground Loop | GeoSmart Energy | S5A(V/H)042*D0**4 |  | 41700 | 19.2 | 33700 | 4.4 | 3.475 | No
216625821 |  | Ground Loop | GeoSmart Energy | S5A(V/H)042*D2**2 |  | 41700 | 19.2 | 33700 | 4.4 | 3.475 | No
216625822 |  | Ground Loop | GeoSmart Energy | S5A(V/H)042*D3**1 |  | 41700 | 19.2 | 33700 | 4.4 | 3.475 | No
216625823 |  | Ground Loop | GeoSmart Energy | S5A(V/H)042*D3**2 |  | 41700 | 19.2 | 33700 | 4.4 | 3.475 | No
216625824 |  | Ground Loop | GeoSmart Energy | S5A(V/H)042*D3**4 |  | 41700 | 19.2 | 33700 | 4.4 | 3.475 | No
216625825 |  | Ground Loop | GeoSmart Energy | S5A(V/H)042*D4**1 |  | 41700 | 19.2 | 33700 | 4.4 | 3.475 | No
216625826 |  | Ground Loop | GeoSmart Energy | S5A(V/H)042*D4**2 |  | 41700 | 19.2 | 33700 | 4.4 | 3.475 | No
216625827 |  | Ground Loop | GeoSmart Energy | S5A(V/H)042*D4**4 |  | 41700 | 19.2 | 33700 | 4.4 | 3.475 | No
216625828 |  | Ground Loop | GeoSmart Energy | S5A(V/H)042*S0**1 |  | 42000 | 21.2 | 32000 | 4.2 | 3.5 | No
216625829 |  | Ground Loop | GeoSmart Energy | S5A(V/H)042*S0**2 |  | 42000 | 21.2 | 32000 | 4.2 | 3.5 | No
216625830 |  | Ground Loop | GeoSmart Energy | S5A(V/H)042*S0**4 |  | 42000 | 21.2 | 32000 | 4.2 | 3.5 | No
216625831 |  | Ground Loop | GeoSmart Energy | S5A(V/H)042*S2**2 |  | 42000 | 21.2 | 32000 | 4.2 | 3.5 | No
216625832 |  | Ground Loop | GeoSmart Energy | S5A(V/H)042*S3**1 |  | 42000 | 21.2 | 32000 | 4.2 | 3.5 | No
216625833 |  | Ground Loop | GeoSmart Energy | S5A(V/H)042*S3**2 |  | 42000 | 21.2 | 32000 | 4.2 | 3.5 | No
216625834 |  | Ground Loop | GeoSmart Energy | S5A(V/H)042*S3**4 |  | 42000 | 21.2 | 32000 | 4.2 | 3.5 | No
216625835 |  | Ground Loop | GeoSmart Energy | S5A(V/H)042*S4**1 |  | 42000 | 21.2 | 32000 | 4.2 | 3.5 | No
216625836 |  | Ground Loop | GeoSmart Energy | S5A(V/H)042*S4**2 |  | 42000 | 21.2 | 32000 | 4.2 | 3.5 | No
216625837 |  | Ground Loop | GeoSmart Energy | S5A(V/H)042*S4**4 |  | 42000 | 21.2 | 32000 | 4.2 | 3.5 | No
216625838 |  | Ground Loop | GeoSmart Energy | S5A(V/H)048*D0**1 |  | 50500 | 18.9 | 40100 | 4.4 | 4.2083 | No
216625839 |  | Ground Loop | GeoSmart Energy | S5A(V/H)048*D0**2 |  | 50500 | 18.9 | 40100 | 4.4 | 4.2083 | No
216625840 |  | Ground Loop | GeoSmart Energy | S5A(V/H)048*D0**4 |  | 50500 | 18.9 | 40100 | 4.4 | 4.2083 | No
216625841 |  | Ground Loop | GeoSmart Energy | S5A(V/H)048*D2**2 |  | 50500 | 18.9 | 40100 | 4.4 | 4.2083 | No
216625842 |  | Ground Loop | GeoSmart Energy | S5A(V/H)048*D3**1 |  | 50500 | 18.9 | 40100 | 4.4 | 4.2083 | No
216625843 |  | Ground Loop | GeoSmart Energy | S5A(V/H)048*D3**2 |  | 50500 | 18.9 | 40100 | 4.4 | 4.2083 | No
216625844 |  | Ground Loop | GeoSmart Energy | S5A(V/H)048*D3**4 |  | 50500 | 18.9 | 40100 | 4.4 | 4.2083 | No
216625845 |  | Ground Loop | GeoSmart Energy | S5A(V/H)048*D4**1 |  | 50500 | 18.9 | 40100 | 4.4 | 4.2083 | No
216625846 |  | Ground Loop | GeoSmart Energy | S5A(V/H)048*D4**2 |  | 50500 | 18.9 | 40100 | 4.4 | 4.2083 | No
216625847 |  | Ground Loop | GeoSmart Energy | S5A(V/H)048*D4**4 |  | 50500 | 18.9 | 40100 | 4.4 | 4.2083 | No
216625848 |  | Ground Loop | GeoSmart Energy | S5A(V/H)048*S0**1 |  | 51000 | 19 | 38500 | 4.2 | 4.25 | No
216621323 |  | Ground Loop | GEOSTAR | G5A(V/H)018*D0**1 |  | 18700 | 19.8 | 14700 | 4.2 | 1.5583 | No
216621324 |  | Ground Loop | GEOSTAR | G5A(V/H)018*D0**4 |  | 18700 | 19.8 | 14700 | 4.2 | 1.5583 | No
216621325 |  | Ground Loop | GEOSTAR | G5A(V/H)024*D0**1 |  | 25000 | 19.2 | 19400 | 4.1 | 2.0833 | No
216621326 |  | Ground Loop | GEOSTAR | G5A(V/H)024*D2**1 |  | 25000 | 19.2 | 19400 | 4.1 | 2.0833 | No
216621327 |  | Ground Loop | GEOSTAR | G5A(V/H)024*D3**1 |  | 25000 | 19.2 | 19400 | 4.1 | 2.0833 | No
216621328 |  | Ground Loop | GEOSTAR | G5A(V/H)024*D4**1 |  | 25000 | 19.2 | 19400 | 4.1 | 2.0833 | No
216621329 |  | Ground Loop | GEOSTAR | G5A(V/H)024*D0**4 |  | 25000 | 19.2 | 19400 | 4.1 | 2.0833 | No
216621330 |  | Ground Loop | GEOSTAR | G5A(V/H)024*D2**4 |  | 25000 | 19.2 | 19400 | 4.1 | 2.0833 | No
216621331 |  | Ground Loop | GEOSTAR | G5A(V/H)024*D3**4 |  | 25000 | 19.2 | 19400 | 4.1 | 2.0833 | No
216621332 |  | Ground Loop | GEOSTAR | G5A(V/H)024*D4**4 |  | 25000 | 19.2 | 19400 | 4.1 | 2.0833 | No
216621333 |  | Ground Loop | GEOSTAR | G5A(V/H)030*D0**1 |  | 32300 | 20.3 | 24600 | 4 | 2.6917 | No
216621334 |  | Ground Loop | GEOSTAR | G5A(V/H)030*D3**1 |  | 32300 | 20.3 | 24600 | 4 | 2.6917 | No
216621335 |  | Ground Loop | GEOSTAR | G5A(V/H)030*D0**4 |  | 32300 | 20.3 | 24600 | 4 | 2.6917 | No
216621336 |  | Ground Loop | GEOSTAR | G5A(V/H)030*D3**4 |  | 32300 | 20.3 | 24600 | 4 | 2.6917 | No
216621337 |  | Ground Loop | GEOSTAR | G5A(V/H)036*D0**1 |  | 38500 | 20.8 | 29600 | 4.5 | 3.2083 | No
216621338 |  | Ground Loop | GEOSTAR | G5A(V/H)036*D3**1 |  | 38500 | 20.8 | 29600 | 4.5 | 3.2083 | No
216621339 |  | Ground Loop | GEOSTAR | G5A(V/H)036*D0**2 |  | 38500 | 20.8 | 29600 | 4.5 | 3.2083 | No
216621340 |  | Ground Loop | GEOSTAR | G5A(V/H)036*D3**2 |  | 38500 | 20.8 | 29600 | 4.5 | 3.2083 | No
216621341 |  | Ground Loop | GEOSTAR | G5A(V/H)036*D0**4 |  | 38500 | 20.8 | 29600 | 4.5 | 3.2083 | No
216621342 |  | Ground Loop | GEOSTAR | G5A(V/H)036*D3**4 |  | 38500 | 20.8 | 29600 | 4.5 | 3.2083 | No
216621343 |  | Ground Loop | GEOSTAR | G5A(V/H)042*D0**1 |  | 41700 | 19.2 | 33700 | 4.4 | 3.475 | No
216621344 |  | Ground Loop | GEOSTAR | G5A(V/H)042*D3**1 |  | 41700 | 19.2 | 33700 | 4.4 | 3.475 | No
216621345 |  | Ground Loop | GEOSTAR | G5A(V/H)042*D0**2 |  | 41700 | 19.2 | 33700 | 4.4 | 3.475 | No
216621346 |  | Ground Loop | GEOSTAR | G5A(V/H)042*D3**2 |  | 41700 | 19.2 | 33700 | 4.4 | 3.475 | No
216621347 |  | Ground Loop | GEOSTAR | G5A(V/H)042*D0**4 |  | 41700 | 19.2 | 33700 | 4.4 | 3.475 | No
216621348 |  | Ground Loop | GEOSTAR | G5A(V/H)042*D3**4 |  | 41700 | 19.2 | 33700 | 4.4 | 3.475 | No
216621349 |  | Ground Loop | GEOSTAR | G5A(V/H)048*D0**1 |  | 50500 | 18.9 | 40100 | 4.4 | 4.2083 | No
216621350 |  | Ground Loop | GEOSTAR | G5A(V/H)048*D3**1 |  | 50500 | 18.9 | 40100 | 4.4 | 4.2083 | No
216621351 |  | Ground Loop | GEOSTAR | G5A(V/H)048*D0**2 |  | 50500 | 18.9 | 40100 | 4.4 | 4.2083 | No
216621352 |  | Ground Loop | GEOSTAR | G5A(V/H)048*D3**2 |  | 50500 | 18.9 | 40100 | 4.4 | 4.2083 | No
216621353 |  | Ground Loop | GEOSTAR | G5A(V/H)048*D0**4 |  | 50500 | 18.9 | 40100 | 4.4 | 4.2083 | No
216621354 |  | Ground Loop | GEOSTAR | G5A(V/H)048*D3**4 |  | 50500 | 18.9 | 40100 | 4.4 | 4.2083 | No
216621355 |  | Ground Loop | GEOSTAR | G5A(V/H)060*D0**1 |  | 66000 | 19.3 | 47600 | 4.1 | 5.5 | No
216621356 |  | Ground Loop | GEOSTAR | G5A(V/H)060*D3**1 |  | 66000 | 19.3 | 47600 | 4.1 | 5.5 | No
216621357 |  | Ground Loop | GEOSTAR | G5A(V/H)060*D0**4 |  | 66000 | 19.3 | 47600 | 4.1 | 5.5 | No
216621358 |  | Ground Loop | GEOSTAR | G5A(V/H)060*D3**4 |  | 66000 | 19.3 | 47600 | 4.1 | 5.5 | No
216621359 |  | Ground Loop | GEOSTAR | G5A(V/H)072*D0**1 |  | 73400 | 18.3 | 57900 | 4 | 6.1167 | No
216621360 |  | Ground Loop | GEOSTAR | G5A(V/H)072*D3**1 |  | 73400 | 18.3 | 57900 | 4 | 6.1167 | No
216621361 |  | Ground Loop | GEOSTAR | G5A(V/H)072*D0**4 |  | 73400 | 18.3 | 57900 | 4 | 6.1167 | No
216621362 |  | Ground Loop | GEOSTAR | G5A(V/H)072*D3**4 |  | 73400 | 18.3 | 57900 | 4 | 6.1167 | No
216625456 |  | Ground Loop | GEOSTAR | G5A(V/H)012*R2**6 |  | 13000 | 18 | 9500 | 3.6 | 1.0833 | No
216625457 |  | Ground Loop | GEOSTAR | G5A(V/H)015*R2**1 |  | 15500 | 19.5 | 12000 | 4.1 | 1.2917 | No
216625458 |  | Ground Loop | GEOSTAR | G5A(V/H)015*R0**4 |  | 15500 | 19.5 | 12000 | 4.1 | 1.2917 | No
216625459 |  | Ground Loop | GEOSTAR | G5A(V/H)015*R2**4 |  | 15500 | 19.5 | 12000 | 4.1 | 1.2917 | No
216625460 |  | Ground Loop | GEOSTAR | G5A(V/H)018*R2**1 |  | 18500 | 18.3 | 14500 | 4 | 1.5417 | No
216625461 |  | Ground Loop | GEOSTAR | G5A(V/H)018*R0**4 |  | 18500 | 18.3 | 14500 | 4 | 1.5417 | No
216625462 |  | Ground Loop | GEOSTAR | G5A(V/H)018*R2**4 |  | 18500 | 18.3 | 14500 | 4 | 1.5417 | No
216625463 |  | Ground Loop | GEOSTAR | G5A(V/H)024*S2**1 |  | 26000 | 20.6 | 19000 | 4 | 2.1667 | No
216625464 |  | Ground Loop | GEOSTAR | G5A(V/H)024*S3**1 |  | 26000 | 20.6 | 19000 | 4 | 2.1667 | No
216625465 |  | Ground Loop | GEOSTAR | G5A(V/H)024*S4**1 |  | 26000 | 20.6 | 19000 | 4 | 2.1667 | No
216625466 |  | Ground Loop | GEOSTAR | G5A(V/H)024*S0**4 |  | 26000 | 20.6 | 19000 | 4 | 2.1667 | No
216625467 |  | Ground Loop | GEOSTAR | G5A(V/H)024*S2**4 |  | 26000 | 20.6 | 19000 | 4 | 2.1667 | No
216625468 |  | Ground Loop | GEOSTAR | G5A(V/H)024*S3**4 |  | 26000 | 20.6 | 19000 | 4 | 2.1667 | No
216625469 |  | Ground Loop | GEOSTAR | G5A(V/H)024*S4**4 |  | 26000 | 20.6 | 19000 | 4 | 2.1667 | No
216625470 |  | Ground Loop | GEOSTAR | G5A(V/H)030*S2**1 |  | 30000 | 21 | 23000 | 3.9 | 2.5 | No
203337768 |  | Ground Loop | BOSCH-GEO | CE025-1VT/HZ/CF*-*****B |  | 27500 | 17.7 | 18600 | 3.6 | 2.2917 | No
203337769 |  | Ground Loop | BOSCH | CE025-1VT/HZ/CF*-*****B |  | 27500 | 17.7 | 18600 | 3.6 | 2.2917 | Yes
203337770 |  | Ground Loop | CARRIER | GP024V/H/C******1**1 |  | 27500 | 17.7 | 18600 | 3.6 | 2.2917 | No
215268739 |  | Ground Loop | WaterFurnace | V5A(V/H)024*D3**1 |  | 25000 | 19.2 | 19400 | 4.1 | 2.0833 | No
215268740 |  | Ground Loop | WaterFurnace | V5A(V/H)024*D4**1 |  | 25000 | 19.2 | 19400 | 4.1 | 2.0833 | No
215268741 |  | Ground Loop | WaterFurnace | V5A(V/H)024*D0**4 |  | 25000 | 19.2 | 19400 | 4.1 | 2.0833 | No
215268742 |  | Ground Loop | WaterFurnace | V5A(V/H)024*D2**4 |  | 25000 | 19.2 | 19400 | 4.1 | 2.0833 | No
215268743 |  | Ground Loop | WaterFurnace | V5A(V/H)024*D3**4 |  | 25000 | 19.2 | 19400 | 4.1 | 2.0833 | No
215268744 |  | Ground Loop | WaterFurnace | V5A(V/H)024*D4**4 |  | 25000 | 19.2 | 19400 | 4.1 | 2.0833 | No
215268745 |  | Ground Loop | WaterFurnace | V5A(V/H)030*D0**1 |  | 32300 | 20.3 | 24600 | 4 | 2.6917 | No
215268746 |  | Ground Loop | WaterFurnace | V5A(V/H)030*D3**1 |  | 32300 | 20.3 | 24600 | 4 | 2.6917 | No
215268747 |  | Ground Loop | WaterFurnace | V5A(V/H)030*D0**4 |  | 32300 | 20.3 | 24600 | 4 | 2.6917 | No
215268748 |  | Ground Loop | WaterFurnace | V5A(V/H)030*D3**4 |  | 32300 | 20.3 | 24600 | 4 | 2.6917 | No
215268749 |  | Ground Loop | WaterFurnace | V5A(V/H)036*D0**1 |  | 38500 | 20.8 | 29600 | 4.5 | 3.2083 | No
215268750 |  | Ground Loop | WaterFurnace | V5A(V/H)036*D3**1 |  | 38500 | 20.8 | 29600 | 4.5 | 3.2083 | No
215268751 |  | Ground Loop | WaterFurnace | V5A(V/H)036*D0**2 |  | 38500 | 20.8 | 29600 | 4.5 | 3.2083 | No
215268752 |  | Ground Loop | WaterFurnace | V5A(V/H)036*D3**2 |  | 38500 | 20.8 | 29600 | 4.5 | 3.2083 | No
215268753 |  | Ground Loop | WaterFurnace | V5A(V/H)036*D0**4 |  | 38500 | 20.8 | 29600 | 4.5 | 3.2083 | No
215268754 |  | Ground Loop | WaterFurnace | V5A(V/H)036*D3**4 |  | 38500 | 20.8 | 29600 | 4.5 | 3.2083 | No
215268755 |  | Ground Loop | WaterFurnace | V5A(V/H)042*D0**1 |  | 41700 | 19.2 | 33700 | 4.4 | 3.475 | No
215268756 |  | Ground Loop | WaterFurnace | V5A(V/H)042*D3**1 |  | 41700 | 19.2 | 33700 | 4.4 | 3.475 | No
215268757 |  | Ground Loop | WaterFurnace | V5A(V/H)042*D0**2 |  | 41700 | 19.2 | 33700 | 4.4 | 3.475 | No
215268758 |  | Ground Loop | WaterFurnace | V5A(V/H)042*D3**2 |  | 41700 | 19.2 | 33700 | 4.4 | 3.475 | No
215268759 |  | Ground Loop | WaterFurnace | V5A(V/H)042*D0**4 |  | 41700 | 19.2 | 33700 | 4.4 | 3.475 | No
215268760 |  | Ground Loop | WaterFurnace | V5A(V/H)042*D3**4 |  | 41700 | 19.2 | 33700 | 4.4 | 3.475 | No
215268761 |  | Ground Loop | WaterFurnace | V5A(V/H)048*D0**1 |  | 50500 | 18.9 | 40100 | 4.4 | 4.2083 | No
215268762 |  | Ground Loop | WaterFurnace | V5A(V/H)048*D3**1 |  | 50500 | 18.9 | 40100 | 4.4 | 4.2083 | No
215268763 |  | Ground Loop | WaterFurnace | V5A(V/H)048*D0**2 |  | 50500 | 18.9 | 40100 | 4.4 | 4.2083 | No
215268764 |  | Ground Loop | WaterFurnace | V5A(V/H)048*D3**2 |  | 50500 | 18.9 | 40100 | 4.4 | 4.2083 | No
215268765 |  | Ground Loop | WaterFurnace | V5A(V/H)048*D0**4 |  | 50500 | 18.9 | 40100 | 4.4 | 4.2083 | No
215268766 |  | Ground Loop | WaterFurnace | V5A(V/H)048*D3**4 |  | 50500 | 18.9 | 40100 | 4.4 | 4.2083 | No
215268767 |  | Ground Loop | WaterFurnace | V5A(V/H)060*D0**1 |  | 66000 | 19.3 | 47600 | 4.1 | 5.5 | No
215268768 |  | Ground Loop | WaterFurnace | V5A(V/H)060*D3**1 |  | 66000 | 19.3 | 47600 | 4.1 | 5.5 | No
215268769 |  | Ground Loop | WaterFurnace | V5A(V/H)060*D0**4 |  | 66000 | 19.3 | 47600 | 4.1 | 5.5 | No
215268770 |  | Ground Loop | WaterFurnace | V5A(V/H)060*D3**4 |  | 66000 | 19.3 | 47600 | 4.1 | 5.5 | No
215268771 |  | Ground Loop | WaterFurnace | V5A(V/H)072*D0**1 |  | 73400 | 18.3 | 57900 | 4 | 6.1167 | No
215268772 |  | Ground Loop | WaterFurnace | V5A(V/H)072*D3**1 |  | 73400 | 18.3 | 57900 | 4 | 6.1167 | No
215268773 |  | Ground Loop | WaterFurnace | V5A(V/H)072*D0**4 |  | 73400 | 18.3 | 57900 | 4 | 6.1167 | No
215268774 |  | Ground Loop | WaterFurnace | V5A(V/H)072*D3**4 |  | 73400 | 18.3 | 57900 | 4 | 6.1167 | No
215268775 |  | Ground Loop | WaterFurnace | V5A(V/H)030*D2**1 |  | 32300 | 20.3 | 24600 | 4 | 2.6917 | No
215268776 |  | Ground Loop | WaterFurnace | V5A(V/H)030*D4**1 |  | 32300 | 20.3 | 24600 | 4 | 2.6917 | No
215268777 |  | Ground Loop | WaterFurnace | V5A(V/H)030*D2**4 |  | 32300 | 20.3 | 24600 | 4 | 2.6917 | No
215268778 |  | Ground Loop | WaterFurnace | V5A(V/H)030*D4**4 |  | 32300 | 20.3 | 24600 | 4 | 2.6917 | No
215268779 |  | Ground Loop | WaterFurnace | V5A(V/H)036*D2**1 |  | 38500 | 20.8 | 29600 | 4.5 | 3.2083 | No
215268780 |  | Ground Loop | WaterFurnace | V5A(V/H)036*D4**1 |  | 38500 | 20.8 | 29600 | 4.5 | 3.2083 | No
215268781 |  | Ground Loop | WaterFurnace | V5A(V/H)036*D2**2 |  | 38500 | 20.8 | 29600 | 4.5 | 3.2083 | No
215268782 |  | Ground Loop | WaterFurnace | V5A(V/H)036*D4**2 |  | 38500 | 20.8 | 29600 | 4.5 | 3.2083 | No
215268783 |  | Ground Loop | WaterFurnace | V5A(V/H)036*D2**4 |  | 38500 | 20.8 | 29600 | 4.5 | 3.2083 | No
215268784 |  | Ground Loop | WaterFurnace | V5A(V/H)036*D4**4 |  | 38500 | 20.8 | 29600 | 4.5 | 3.2083 | No
215268785 |  | Ground Loop | WaterFurnace | V5A(V/H)042*D4**1 |  | 41700 | 19.2 | 33700 | 4.4 | 3.475 | No
215268786 |  | Ground Loop | WaterFurnace | V5A(V/H)042*D2**2 |  | 41700 | 19.2 | 33700 | 4.4 | 3.475 | No
215268787 |  | Ground Loop | WaterFurnace | V5A(V/H)042*D4**2 |  | 41700 | 19.2 | 33700 | 4.4 | 3.475 | No
215268788 |  | Ground Loop | WaterFurnace | V5A(V/H)042*D4**4 |  | 41700 | 19.2 | 33700 | 4.4 | 3.475 | No
215268789 |  | Ground Loop | WaterFurnace | V5A(V/H)048*D4**1 |  | 50500 | 18.9 | 40100 | 4.4 | 4.2083 | No
215268790 |  | Ground Loop | WaterFurnace | V5A(V/H)048*D2**2 |  | 50500 | 18.9 | 40100 | 4.4 | 4.2083 | No
215268791 |  | Ground Loop | WaterFurnace | V5A(V/H)048*D4**2 |  | 50500 | 18.9 | 40100 | 4.4 | 4.2083 | No
215268792 |  | Ground Loop | WaterFurnace | V5A(V/H)048*D4**4 |  | 50500 | 18.9 | 40100 | 4.4 | 4.2083 | No
215268793 |  | Ground Loop | WaterFurnace | V5A(V/H)060*D4**1 |  | 66000 | 19.3 | 47600 | 4.1 | 5.5 | No
217351092 |  | Ground Loop | BOSCH-GEO | RP048-1CSN-*****A | BIVA-48RCB-M20X | 50200 | 18.7 | 35400 | 4.1 | 4.1833 | Yes
217351093 |  | Ground Loop | BOSCH-GEO | RP060-1CSC-*****A | BIVA-60RCB-M20X | 60800 | 17.7 | 50000 | 4 | 5.0667 | Yes
217351094 |  | Ground Loop | BOSCH-GEO | RP060-1CSN-*****A | BIVA-60RCB-M20X | 60600 | 17.5 | 51200 | 4.2 | 5.05 | Yes
217351095 |  | Ground Loop | BOSCH-GEO | RP024-1CSC-*****A | BMAC2430BBTA | 25400 | 18.1 | 18800 | 4.1 | 2.1167 | Yes
217351096 |  | Ground Loop | BOSCH-GEO | RP024-1CSN-*****A | BMAC2430BBTA | 26000 | 18.3 | 18800 | 4.3 | 2.1667 | Yes
217351098 |  | Ground Loop | BOSCH-GEO | RP036-1CSN-*****A | BMAC3036BBTA | 38200 | 17.2 | 30800 | 4.2 | 3.1833 | Yes
217351099 |  | Ground Loop | BOSCH-GEO | RP048-1CSC-*****A | BMAC4248CBTA | 50200 | 17.5 | 37200 | 3.9 | 4.1833 | Yes
217351100 |  | Ground Loop | BOSCH-GEO | RP048-1CSN-*****A | BMAC4248CBTA | 51600 | 17.8 | 38200 | 4.1 | 4.3 | Yes
217351103 |  | Ground Loop | GEO-THERMAL SPLIT | GZ024SA*C******1 | F(T,G,E)5(A,B)***36*** | 26000 | 18.5 | 18800 | 4.1 | 2.1667 | Yes
217351104 |  | Ground Loop | GEO-THERMAL SPLIT | GZ024SA*N******1 | F(T,G,E)5(A,B)***36*** | 25400 | 18.1 | 18400 | 4 | 2.1167 | Yes
217351107 |  | Ground Loop | GEO-THERMAL SPLIT | GZ036SA*C******1 | F(T,G,E)5(A,B)***48*** | 39000 | 18.5 | 27400 | 3.7 | 3.25 | Yes
215224782 |  | Ground Loop | CARRIER | GBA18V/H**C******1 |  | 20000 | 18 | 14200 | 3.6 | 1.6667 | Yes
215224783 |  | Ground Loop | BRYANT | GBA18V/H**C******1 |  | 20000 | 18 | 14200 | 3.6 | 1.6667 | Yes
215224784 |  | Ground Loop | CARRIER | GBA18V/H**N******1 |  | 19700 | 18 | 14200 | 3.6 | 1.6417 | Yes
215224785 |  | Ground Loop | BRYANT | GBA18V/H**N******1 |  | 19700 | 18 | 14200 | 3.6 | 1.6417 | Yes
215224786 |  | Ground Loop | CARRIER | GBA24V/H**C******1 |  | 25000 | 17 | 18000 | 3.7 | 2.0833 | Yes
215224787 |  | Ground Loop | BRYANT | GBA24V/H**C******1 |  | 25000 | 17 | 18000 | 3.7 | 2.0833 | Yes
215224788 |  | Ground Loop | CARRIER | GBA24V/H**N******1 |  | 25000 | 17 | 18000 | 3.7 | 2.0833 | Yes
215224789 |  | Ground Loop | BRYANT | GBA24V/H**N******1 |  | 25000 | 17 | 18000 | 3.7 | 2.0833 | Yes
6674620 |  | Ground Loop | BOSCH | LM024-1CF/HZ/VT*-*****A |  | 26600 | 19.9 | 18000 | 3.78 | 2.2167 | No
6674621 |  | Ground Loop | BOSCH | LM024-3CF/HZ/VT*-*****A |  | 26600 | 19.9 | 18000 | 3.78 | 2.2167 | No
6674622 |  | Ground Loop | BOSCH | LM024-2CF/HZ/VT*-*****A |  | 26600 | 19.9 | 18000 | 3.78 | 2.2167 | No
6674623 |  | Ground Loop | BOSCH | LM024-4CF/HZ/VT*-*****A |  | 26600 | 19.9 | 18000 | 3.78 | 2.2167 | No
6676515 |  | Ground Loop | BOSCH | LM036-1VT/CF/HZ*-*****A |  | 39900 | 20.2 | 28400 | 3.95 | 3.325 | No
6676516 |  | Ground Loop | BOSCH | LM036-3VT/CF/HZ*-*****A |  | 39900 | 20.2 | 28400 | 3.95 | 3.325 | No
6676518 |  | Ground Loop | BOSCH | LM036-2VT/CF/HZ*-*****A |  | 39900 | 20.2 | 28400 | 3.95 | 3.325 | No
6676519 |  | Ground Loop | BOSCH | LM036-4VT/CF/HZ*-*****A |  | 39900 | 20.2 | 28400 | 3.95 | 3.325 | No
6677645 |  | Ground Loop | BOSCH | LM048-1VT/CF/HZ*-*****A |  | 51300 | 18 | 36900 | 3.9 | 4.275 | No
6677682 |  | Ground Loop | BOSCH | LM048-3VT/CF/HZ*-*****A |  | 51300 | 18 | 36900 | 3.9 | 4.275 | No
6677754 |  | Ground Loop | BOSCH | LM048-4VT/CF/HZ*-*****A |  | 51300 | 18 | 36900 | 3.9 | 4.275 | No
6677875 |  | Ground Loop | BOSCH | LM060-1VT/CF/HZ*-*****A |  | 65100 | 17.6 | 45500 | 3.7 | 5.425 | No
6677876 |  | Ground Loop | BOSCH | LM060-3VT/CF/HZ*-*****A |  | 65100 | 17.6 | 45500 | 3.7 | 5.425 | No
6677878 |  | Ground Loop | BOSCH | LM060-4VT/CF/HZ*-*****A |  | 65100 | 17.6 | 45500 | 3.7 | 5.425 | No
217212060 |  | Ground Loop | FHP | CP024-4VTC-*****A |  | 25500 | 18.5 | 18000 | 4 | 2.125 | No
217212061 |  | Ground Loop | FHP | CP024-4VTN-*****A |  | 25000 | 18.5 | 17500 | 4 | 2.0833 | No
217212062 |  | Ground Loop | FHP | CP036-1VT/HZC-*****A |  | 39000 | 18.5 | 28000 | 4 | 3.25 | No
217212064 |  | Ground Loop | FHP | CP036-1VT/HZN-*****A |  | 38500 | 18.3 | 27500 | 4 | 3.2083 | No
217212065 |  | Ground Loop | FHP | CP036-2VT/HZC-*****A |  | 39000 | 18.5 | 28000 | 4 | 3.25 | No
217212066 |  | Ground Loop | FHP | CP036-2VT/HZN-*****A |  | 38500 | 18.3 | 27500 | 4 | 3.2083 | No
217212067 |  | Ground Loop | FHP | CP036-3VT/HZC-*****A |  | 39000 | 18.5 | 28000 | 4 | 3.25 | No
217212068 |  | Ground Loop | FHP | CP036-3VT/HZN-*****A |  | 38500 | 18.3 | 27500 | 4 | 3.2083 | No
217212070 |  | Ground Loop | FHP | CP036-4VT/HZC-*****A |  | 39000 | 18.5 | 28000 | 4 | 3.25 | No
217212071 |  | Ground Loop | FHP | CP036-4VT/HZN-*****A |  | 38500 | 18.3 | 27500 | 4 | 3.2083 | No
217212072 |  | Ground Loop | FHP | CP048-1VT/HZC-*****A |  | 51000 | 18 | 38000 | 4 | 4.25 | No
217212073 |  | Ground Loop | FHP | CP048-1VT/HZN-*****A |  | 50500 | 17.5 | 37500 | 4 | 4.2083 | No
217212074 |  | Ground Loop | FHP | CP048-3VT/HZC-*****A |  | 51000 | 18 | 38000 | 4 | 4.25 | No
217212076 |  | Ground Loop | FHP | CP048-3VT/HZN-*****A |  | 50500 | 17.5 | 37500 | 4 | 4.2083 | No
217212077 |  | Ground Loop | FHP | CP048-4VT/HZC-*****A |  | 51000 | 18 | 38000 | 4 | 4.25 | No
217212078 |  | Ground Loop | FHP | CP048-4VT/HZN-*****A |  | 50500 | 17.5 | 37500 | 4 | 4.2083 | No
217212079 |  | Ground Loop | FHP | CP060-1VT/HZC-*****A |  | 63000 | 18 | 48000 | 4 | 5.25 | No
217212080 |  | Ground Loop | FHP | CP060-1VT/HZN-*****A |  | 62500 | 18 | 47500 | 4 | 5.2083 | No
217212082 |  | Ground Loop | FHP | CP060-3VT/HZC-*****A |  | 63000 | 18 | 48000 | 4 | 5.25 | No
217212083 |  | Ground Loop | FHP | CP060-3VT/HZN-*****A |  | 62500 | 18 | 47500 | 4 | 5.2083 | No
217212084 |  | Ground Loop | FHP | CP060-4VT/HZC-*****A |  | 63000 | 18 | 48000 | 4 | 5.25 | No
217212085 |  | Ground Loop | FHP | CP060-4VT/HZN-*****A |  | 62500 | 18 | 47500 | 4 | 5.2083 | No
217212086 |  | Ground Loop | FHP | CP070-1HZC-*****A |  | 70000 | 17 | 55000 | 3.8 | 5.8333 | No
217212089 |  | Ground Loop | FHP | CP070-1VTC-*****A |  | 70000 | 17 | 55000 | 3.8 | 5.8333 | No
217212091 |  | Ground Loop | FHP | CP070-3HZC-*****A |  | 70000 | 17 | 55000 | 3.8 | 5.8333 | No
217212094 |  | Ground Loop | FHP | CP070-3VTC-*****A |  | 70000 | 17 | 55000 | 3.8 | 5.8333 | No
217212097 |  | Ground Loop | FHP | CP070-4HZC-*****A |  | 70000 | 17 | 55000 | 3.8 | 5.8333 | No
6501954 |  | Ground Loop | GEOSTAR | GBV/GBH042**3*1 |  | 40700 | 21.7 | 28900 | 4 | 3.3917 | No
6501955 |  | Ground Loop | GEOSTAR | GBV/GBH042**3*4 |  | 40700 | 21.7 | 28900 | 4 | 3.3917 | No
6501957 |  | Ground Loop | GEOSTAR | GBV/GBH042**4*1 |  | 40700 | 21.7 | 28900 | 4 | 3.3917 | No
6501958 |  | Ground Loop | GEOSTAR | GBV/GBH042**4*4 |  | 40700 | 21.7 | 28900 | 4 | 3.3917 | No
6501961 |  | Ground Loop | GEOSTAR | GBV/GBH048**0*1 |  | 45900 | 18.8 | 36400 | 4 | 3.825 | No
6501962 |  | Ground Loop | GEOSTAR | GBV/GBH048**0*4 |  | 45900 | 18.8 | 36400 | 4 | 3.825 | No
6501964 |  | Ground Loop | GEOSTAR | GBV/GBH048**3*1 |  | 45900 | 18.8 | 36400 | 4 | 3.825 | No
6501965 |  | Ground Loop | GEOSTAR | GBV/GBH048**3*4 |  | 45900 | 18.8 | 36400 | 4 | 3.825 | No
6501967 |  | Ground Loop | GEOSTAR | GBV/GBH048**4*1 |  | 45900 | 18.8 | 36400 | 4 | 3.825 | No
6501968 |  | Ground Loop | GEOSTAR | GBV/GBH048**4*4 |  | 45900 | 18.8 | 36400 | 4 | 3.825 | No
6501970 |  | Ground Loop | GEOSTAR | GBV/GBH049**0*1 |  | 50800 | 19.3 | 38200 | 4 | 4.2333 | No
6501971 |  | Ground Loop | GEOSTAR | GBV/GBH049**0*4 |  | 50800 | 19.3 | 38200 | 4 | 4.2333 | No
6501972 |  | Ground Loop | GEOSTAR | GBV/GBH049**3*1 |  | 50800 | 19.3 | 38200 | 4 | 4.2333 | No
6501973 |  | Ground Loop | GEOSTAR | GBV/GBH049**3*4 |  | 50800 | 19.3 | 38200 | 4 | 4.2333 | No
6501974 |  | Ground Loop | GEOSTAR | GBV/GBH049**4*1 |  | 50800 | 19.3 | 38200 | 4 | 4.2333 | No
6501975 |  | Ground Loop | GEOSTAR | GBV/GBH049**4*4 |  | 50800 | 19.3 | 38200 | 4 | 4.2333 | No
6501976 |  | Ground Loop | GEOSTAR | GBV/GBH060**0*0 |  | 62300 | 17.4 | 46100 | 3.7 | 5.1917 | No
6501977 |  | Ground Loop | GEOSTAR | GBV/GBH060**0*1 |  | 62200 | 18.4 | 47900 | 4 | 5.1833 | No
6501978 |  | Ground Loop | GEOSTAR | GBV/GBH060**0*4 |  | 62200 | 18.4 | 47900 | 4 | 5.1833 | No
6501979 |  | Ground Loop | GEOSTAR | GBV/GBH060**3*0 |  | 62300 | 17.4 | 46100 | 3.7 | 5.1917 | No
6501980 |  | Ground Loop | GEOSTAR | GBV/GBH060**3*1 |  | 62200 | 18.4 | 47900 | 4 | 5.1833 | No
6501981 |  | Ground Loop | GEOSTAR | GBV/GBH060**3*4 |  | 62200 | 18.4 | 47900 | 4 | 5.1833 | No
6501982 |  | Ground Loop | GEOSTAR | GBV/GBH060**4*0 |  | 62300 | 17.4 | 46100 | 3.7 | 5.1917 | No
6501983 |  | Ground Loop | GEOSTAR | GBV/GBH060**4*1 |  | 62200 | 18.4 | 47900 | 4 | 5.1833 | No
6501984 |  | Ground Loop | GEOSTAR | GBV/GBH060**4*4 |  | 62200 | 18.4 | 47900 | 4 | 5.1833 | No
6501985 |  | Ground Loop | GEOSTAR | GBV/GBH060**5*0 |  | 62300 | 17.4 | 46100 | 3.7 | 5.1917 | No
6501986 |  | Ground Loop | GEOSTAR | GBV/GBH064**0*1 |  | 65500 | 19.3 | 47300 | 3.8 | 5.4583 | No
6501987 |  | Ground Loop | GEOSTAR | GBV/GBH064**0*4 |  | 65500 | 19.3 | 47300 | 3.8 | 5.4583 | No
6501988 |  | Ground Loop | GEOSTAR | GBV/GBH064**3*1 |  | 65500 | 19.3 | 47300 | 3.8 | 5.4583 | No
6501989 |  | Ground Loop | GEOSTAR | GBV/GBH064**3*4 |  | 65500 | 19.3 | 47300 | 3.8 | 5.4583 | No
6501990 |  | Ground Loop | GEOSTAR | GBV/GBH064**4*1 |  | 65500 | 19.3 | 47300 | 3.8 | 5.4583 | No
6501991 |  | Ground Loop | GEOSTAR | GBV/GBH064**4*4 |  | 65500 | 19.3 | 47300 | 3.8 | 5.4583 | No
6501993 |  | Ground Loop | GEOSTAR | GBV/GBH070**0*1 |  | 69100 | 17.6 | 54000 | 3.7 | 5.7583 | No
6501994 |  | Ground Loop | GEOSTAR | GBV/GBH070**0*4 |  | 69100 | 17.6 | 54000 | 3.7 | 5.7583 | No
6501996 |  | Ground Loop | GEOSTAR | GBV/GBH070**3*1 |  | 69100 | 17.6 | 54000 | 3.7 | 5.7583 | No
6501997 |  | Ground Loop | GEOSTAR | GBV/GBH070**3*4 |  | 69100 | 17.6 | 54000 | 3.7 | 5.7583 | No
216714620 |  | Ground Loop | GEOSTAR | G3A(V/H)024*S0**1 |  | 24800 | 17.8 | 18500 | 3.7 | 2.0667 | No
216714621 |  | Ground Loop | GEOSTAR | G3A(V/H)024*S0**4 |  | 24800 | 17.8 | 18500 | 3.7 | 2.0667 | No
216714622 |  | Ground Loop | GEOSTAR | G3A(V/H)024*S2**1 |  | 24800 | 17.8 | 18500 | 3.7 | 2.0667 | No
216714623 |  | Ground Loop | GEOSTAR | G3A(V/H)024*S2**4 |  | 24800 | 17.8 | 18500 | 3.7 | 2.0667 | No
216714624 |  | Ground Loop | GEOSTAR | G3A(V/H)024*S3**1 |  | 24800 | 17.8 | 18500 | 3.7 | 2.0667 | No
216714625 |  | Ground Loop | GEOSTAR | G3A(V/H)024*S3**4 |  | 24800 | 17.8 | 18500 | 3.7 | 2.0667 | No
216714626 |  | Ground Loop | GEOSTAR | G3A(V/H)024*S4**1 |  | 24800 | 17.8 | 18500 | 3.7 | 2.0667 | No
216714627 |  | Ground Loop | GEOSTAR | G3A(V/H)024*S4**4 |  | 24800 | 17.8 | 18500 | 3.7 | 2.0667 | No
216714636 |  | Ground Loop | GEOSTAR | G3A(V/H)036*S0**1 |  | 36000 | 17.5 | 27000 | 3.7 | 3 | No
216714637 |  | Ground Loop | GEOSTAR | G3A(V/H)036*S0**4 |  | 36000 | 17.5 | 27000 | 3.7 | 3 | No
216714638 |  | Ground Loop | GEOSTAR | G3A(V/H)036*S2**1 |  | 36000 | 17.5 | 27000 | 3.7 | 3 | No
216714639 |  | Ground Loop | GEOSTAR | G3A(V/H)036*S2**4 |  | 36000 | 17.5 | 27000 | 3.7 | 3 | No
216714640 |  | Ground Loop | GEOSTAR | G3A(V/H)036*S3**1 |  | 36000 | 17.5 | 27000 | 3.7 | 3 | No
216714641 |  | Ground Loop | GEOSTAR | G3A(V/H)036*S3**4 |  | 36000 | 17.5 | 27000 | 3.7 | 3 | No
216714642 |  | Ground Loop | GEOSTAR | G3A(V/H)036*S4**1 |  | 36000 | 17.5 | 27000 | 3.7 | 3 | No
216714643 |  | Ground Loop | GEOSTAR | G3A(V/H)036*S4**4 |  | 36000 | 17.5 | 27000 | 3.7 | 3 | No
216714644 |  | Ground Loop | GEOSTAR | G3A(V/H)042*S0**1 |  | 42000 | 17.5 | 32000 | 3.7 | 3.5 | No
216714645 |  | Ground Loop | GEOSTAR | G3A(V/H)042*S0**4 |  | 42000 | 17.5 | 32000 | 3.7 | 3.5 | No
216714646 |  | Ground Loop | GEOSTAR | G3A(V/H)042*S3**1 |  | 42000 | 17.5 | 32000 | 3.7 | 3.5 | No
216714647 |  | Ground Loop | GEOSTAR | G3A(V/H)042*S3**4 |  | 42000 | 17.5 | 32000 | 3.7 | 3.5 | No
216714648 |  | Ground Loop | GEOSTAR | G3A(V/H)042*S4**1 |  | 42000 | 17.5 | 32000 | 3.7 | 3.5 | No
216714649 |  | Ground Loop | GEOSTAR | G3A(V/H)042*S4**4 |  | 42000 | 17.5 | 32000 | 3.7 | 3.5 | No
216714656 |  | Ground Loop | GEOSTAR | G3A(V/H)060*S0**1 |  | 62000 | 17 | 47000 | 3.6 | 5.1667 | No
216714657 |  | Ground Loop | GEOSTAR | G3A(V/H)060*S0**4 |  | 62000 | 17 | 47000 | 3.6 | 5.1667 | No
216714658 |  | Ground Loop | GEOSTAR | G3A(V/H)060*S3**1 |  | 62000 | 17 | 47000 | 3.6 | 5.1667 | No
216714659 |  | Ground Loop | GEOSTAR | G3A(V/H)060*S3**4 |  | 62000 | 17 | 47000 | 3.6 | 5.1667 | No
216714660 |  | Ground Loop | GEOSTAR | G3A(V/H)060*S4**1 |  | 62000 | 17 | 47000 | 3.6 | 5.1667 | No
216714661 |  | Ground Loop | GEOSTAR | G3A(V/H)060*S4**4 |  | 62000 | 17 | 47000 | 3.6 | 5.1667 | No
218353354 |  | Ground Loop | JOHNSON CONTROLS | DD009-1VT/HZN-*****A |  | 9200 | 17.5 | 6500 | 3.6 | 0.76667 | No
218353639 |  | Ground Loop | JOHNSON CONTROLS | DE072-4VT/HZ*-*****C |  | 80600 | 18.85 | 55900 | 3.85 | 6.7167 | No
218353640 |  | Ground Loop | JOHNSON CONTROLS | DE096-1VT/HZ*-*****C |  | 104000 | 18.9 | 82000 | 4 | 8.6667 | No
218353641 |  | Ground Loop | JOHNSON CONTROLS | DE096-3VT/HZ*-*****C |  | 104000 | 18.9 | 82000 | 4 | 8.6667 | No
218353642 |  | Ground Loop | JOHNSON CONTROLS | DE096-4VT/HZ*-*****C |  | 104000 | 18.9 | 82000 | 4 | 8.6667 | No
218353651 |  | Ground Loop | JOHNSON CONTROLS | DQ024-1HZC-*****A |  | 25500 | 18.5 | 18000 | 4 | 2.125 | No
218353652 |  | Ground Loop | JOHNSON CONTROLS | DQ024-1HZN-*****A |  | 25000 | 18.5 | 17500 | 4 | 2.0833 | No
218353653 |  | Ground Loop | JOHNSON CONTROLS | DQ024-1VTC-*****A |  | 25500 | 18.5 | 18000 | 4 | 2.125 | No
218353654 |  | Ground Loop | JOHNSON CONTROLS | DQ024-1VTN-*****A |  | 25000 | 18.5 | 17500 | 4 | 2.0833 | No
218353655 |  | Ground Loop | JOHNSON CONTROLS | DQ024-2HZC-*****A |  | 25500 | 18.5 | 18000 | 4 | 2.125 | No
218353656 |  | Ground Loop | JOHNSON CONTROLS | DQ024-2HZN-*****A |  | 25000 | 18.5 | 17500 | 4 | 2.0833 | No
218353657 |  | Ground Loop | JOHNSON CONTROLS | DQ024-2VTC-*****A |  | 25500 | 18.5 | 18000 | 4 | 2.125 | No
218353658 |  | Ground Loop | JOHNSON CONTROLS | DQ024-2VTN-*****A |  | 25000 | 18.5 | 17500 | 4 | 2.0833 | No
218353659 |  | Ground Loop | JOHNSON CONTROLS | DQ024-3HZC-*****A |  | 25500 | 18.5 | 18000 | 4 | 2.125 | No
218353660 |  | Ground Loop | JOHNSON CONTROLS | DQ024-3HZN-*****A |  | 25000 | 18.5 | 17500 | 4 | 2.0833 | No
218353661 |  | Ground Loop | JOHNSON CONTROLS | DQ024-3VTC-*****A |  | 25500 | 18.5 | 18000 | 4 | 2.125 | No
218353662 |  | Ground Loop | JOHNSON CONTROLS | DQ024-3VTN-*****A |  | 25000 | 18.5 | 17500 | 4 | 2.0833 | No
218353663 |  | Ground Loop | JOHNSON CONTROLS | DQ024-4HZC-*****A |  | 25500 | 18.5 | 18000 | 4 | 2.125 | No
218353664 |  | Ground Loop | JOHNSON CONTROLS | DQ024-4HZN-*****A |  | 25000 | 18.5 | 17500 | 4 | 2.0833 | No
218353665 |  | Ground Loop | JOHNSON CONTROLS | DQ024-4VTC-*****A |  | 25500 | 18.5 | 18000 | 4 | 2.125 | No
218353666 |  | Ground Loop | JOHNSON CONTROLS | DQ024-4VTN-*****A |  | 25000 | 18.5 | 17500 | 4 | 2.0833 | No
218353667 |  | Ground Loop | JOHNSON CONTROLS | DQ036-1VT/HZC-*****A |  | 39000 | 18.5 | 28000 | 4 | 3.25 | No
218353668 |  | Ground Loop | JOHNSON CONTROLS | DQ036-1VT/HZN-*****A |  | 38500 | 18.3 | 27500 | 4 | 3.2083 | No
218353669 |  | Ground Loop | JOHNSON CONTROLS | DQ036-2VT/HZC-*****A |  | 39000 | 18.5 | 28000 | 4 | 3.25 | No
218353670 |  | Ground Loop | JOHNSON CONTROLS | DQ036-2VT/HZN-*****A |  | 38500 | 18.3 | 27500 | 4 | 3.2083 | No
218353671 |  | Ground Loop | JOHNSON CONTROLS | DQ036-3VT/HZC-*****A |  | 39000 | 18.5 | 28000 | 4 | 3.25 | No
218353672 |  | Ground Loop | JOHNSON CONTROLS | DQ036-3VT/HZN-*****A |  | 38500 | 18.3 | 27500 | 4 | 3.2083 | No
218353673 |  | Ground Loop | JOHNSON CONTROLS | DQ036-4VT/HZC-*****A |  | 39000 | 18.5 | 28000 | 4 | 3.25 | No
218353674 |  | Ground Loop | JOHNSON CONTROLS | DQ036-4VT/HZN-*****A |  | 38500 | 18.3 | 27500 | 4 | 3.2083 | No
218353675 |  | Ground Loop | JOHNSON CONTROLS | DQ048-1VT/HZC-*****A |  | 51000 | 18 | 38000 | 4 | 4.25 | No
218353676 |  | Ground Loop | JOHNSON CONTROLS | DQ048-1VT/HZN-*****A |  | 50500 | 17.5 | 37500 | 4 | 4.2083 | No
218353677 |  | Ground Loop | JOHNSON CONTROLS | DQ048-3VT/HZC-*****A |  | 51000 | 18 | 38000 | 4 | 4.25 | No
218353678 |  | Ground Loop | JOHNSON CONTROLS | DQ048-3VT/HZN-*****A |  | 50500 | 17.5 | 37500 | 4 | 4.2083 | No
218353679 |  | Ground Loop | JOHNSON CONTROLS | DQ048-4VT/HZC-*****A |  | 51000 | 18 | 38000 | 4 | 4.25 | No
218353680 |  | Ground Loop | JOHNSON CONTROLS | DQ048-4VT/HZN-*****A |  | 50500 | 17.5 | 37500 | 4 | 4.2083 | No
218353681 |  | Ground Loop | JOHNSON CONTROLS | DQ060-1VT/HZC-*****A |  | 63000 | 18 | 48000 | 4 | 5.25 | No
218353682 |  | Ground Loop | JOHNSON CONTROLS | DQ060-1VT/HZN-*****A |  | 62500 | 18 | 47500 | 4 | 5.2083 | No
218353683 |  | Ground Loop | JOHNSON CONTROLS | DQ060-3VT/HZC-*****A |  | 63000 | 18 | 48000 | 4 | 5.25 | No
218353684 |  | Ground Loop | JOHNSON CONTROLS | DQ060-3VT/HZN-*****A |  | 62500 | 18 | 47500 | 4 | 5.2083 | No
218353685 |  | Ground Loop | JOHNSON CONTROLS | DQ060-4VT/HZC-*****A |  | 63000 | 18 | 48000 | 4 | 5.25 | No
218353686 |  | Ground Loop | JOHNSON CONTROLS | DQ060-4VT/HZN-*****A |  | 62500 | 18 | 47500 | 4 | 5.2083 | No
218353687 |  | Ground Loop | JOHNSON CONTROLS | DQ070-1HZC-*****A |  | 70000 | 17 | 55000 | 3.8 | 5.8333 | No
218353689 |  | Ground Loop | JOHNSON CONTROLS | DQ070-1VTC-*****A |  | 70000 | 17 | 55000 | 3.8 | 5.8333 | No
202434500 |  | Ground Loop | BOSCH | SV024-1VTN-***T/A*D-**T/G |  | 25700 | 17.15 | 17400 | 3.6 | 2.1417 | No
202434501 |  | Ground Loop | BOSCH | SV024-3VTN-***T/A*D-**T/G |  | 25700 | 17.15 | 17400 | 3.6 | 2.1417 | No
202434502 |  | Ground Loop | BOSCH | SV024-4VTN-***T/A*D-**T/G |  | 25700 | 17.15 | 17400 | 3.6 | 2.1417 | No
202434503 |  | Ground Loop | BOSCH | SV024-2VTN-***T/A*D-**T/G |  | 25700 | 17.15 | 17400 | 3.6 | 2.1417 | No
202434508 |  | Ground Loop | BOSCH | SV024-1HZN-***T/A*D-**T/G |  | 25700 | 17.15 | 17400 | 3.6 | 2.1417 | No
202434509 |  | Ground Loop | BOSCH | SV024-3HZN-***T/A*D-**T/G |  | 25700 | 17.15 | 17400 | 3.6 | 2.1417 | No
202434510 |  | Ground Loop | BOSCH | SV024-4HZN-***T/A*D-**T/G |  | 25700 | 17.15 | 17400 | 3.6 | 2.1417 | No
202434511 |  | Ground Loop | BOSCH | SV024-2HZN-***T/A*D-**T/G |  | 25700 | 17.15 | 17400 | 3.6 | 2.1417 | No
215837917 |  | Ground Loop | DAIKIN | WSSH070F3*G/J*T |  | 73300 | 19.53 | 53600 | 3.6 | 6.1083 | No
215837919 |  | Ground Loop | DAIKIN | WSSH070K3*G/J*T |  | 73300 | 19.53 | 53600 | 3.6 | 6.1083 | No
215837926 |  | Ground Loop | DAIKIN | WSSH070F3*G/J*C |  | 73300 | 19.53 | 53600 | 3.6 | 6.1083 | No
215837927 |  | Ground Loop | DAIKIN | WSSH070K3*G/J*C |  | 73300 | 19.53 | 53600 | 3.6 | 6.1083 | No
215851758 |  | Ground Loop | DAIKIN | WSTH024J1*G/J*C |  | 25100 | 19.52 | 17200 | 3.84 | 2.0917 | No
215851759 |  | Ground Loop | DAIKIN | WSTH024K3*G/J*C |  | 25100 | 19.32 | 17200 | 3.8 | 2.0917 | No
215851764 |  | Ground Loop | DAIKIN | WSTH030J1*G/J*C |  | 32700 | 19.29 | 20600 | 3.68 | 2.725 | No
215851765 |  | Ground Loop | DAIKIN | WSTH030K3*G/J*C |  | 32700 | 19.1 | 20600 | 3.64 | 2.725 | No
215851770 |  | Ground Loop | DAIKIN | WSTH036J1*G/J*C |  | 38700 | 20.23 | 25900 | 3.67 | 3.225 | No
215851772 |  | Ground Loop | DAIKIN | WSTH036K3*G/J*C |  | 38700 | 20.02 | 25900 | 3.64 | 3.225 | No
215851780 |  | Ground Loop | DAIKIN | WSTH048K3*G/J*C |  | 49300 | 19.19 | 36300 | 3.79 | 4.1083 | No
215851781 |  | Ground Loop | DAIKIN | WSTH048L3*G/J*C |  | 49300 | 19 | 36300 | 3.76 | 4.1083 | No
215851786 |  | Ground Loop | DAIKIN | WSTH060K3*G/J*C |  | 61600 | 18.62 | 44200 | 3.63 | 5.1333 | No
9063210 |  | Ground Loop | DAIKIN | W.CCW.2.072.*.*.*.*.*.*.L |  | 80100 | 17.1 | 58700 | 3.75 | 6.675 | No
9100310 |  | Ground Loop | YORK BY JOHNSON CONTROLS | YGSH023**0*1 |  | 23900 | 17 | 17000 | 3.6 | 1.9917 | No
9100311 |  | Ground Loop | YORK BY JOHNSON CONTROLS | YGSH023**0*4 |  | 23900 | 17 | 17000 | 3.6 | 1.9917 | No
9100313 |  | Ground Loop | YORK BY JOHNSON CONTROLS | YGSH023**2*1 |  | 23900 | 17 | 17000 | 3.6 | 1.9917 | No
9100314 |  | Ground Loop | YORK BY JOHNSON CONTROLS | YGSH023**2*4 |  | 23900 | 17 | 17000 | 3.6 | 1.9917 | No
9100316 |  | Ground Loop | YORK BY JOHNSON CONTROLS | YGSH023**3*1 |  | 23900 | 17 | 17000 | 3.6 | 1.9917 | No
9100317 |  | Ground Loop | YORK BY JOHNSON CONTROLS | YGSH023**3*4 |  | 23900 | 17 | 17000 | 3.6 | 1.9917 | No
9100319 |  | Ground Loop | YORK BY JOHNSON CONTROLS | YGSH023**4*1 |  | 23900 | 17 | 17000 | 3.6 | 1.9917 | No
9100320 |  | Ground Loop | YORK BY JOHNSON CONTROLS | YGSH023**4*4 |  | 23900 | 17 | 17000 | 3.6 | 1.9917 | No
9100326 |  | Ground Loop | YORK BY JOHNSON CONTROLS | YGSV/YGSH015**0*1 |  | 14700 | 17.5 | 11500 | 3.7 | 1.225 | No
9100328 |  | Ground Loop | YORK BY JOHNSON CONTROLS | YGSV/YGSH015**2*1 |  | 14700 | 17.5 | 11500 | 3.7 | 1.225 | No
9100330 |  | Ground Loop | YORK BY JOHNSON CONTROLS | YGSV/YGSH018**0*1 |  | 18500 | 17.5 | 13700 | 3.7 | 1.5417 | No
9100332 |  | Ground Loop | YORK BY JOHNSON CONTROLS | YGSV/YGSH018**2*1 |  | 18500 | 17.5 | 13700 | 3.7 | 1.5417 | No
9100334 |  | Ground Loop | YORK BY JOHNSON CONTROLS | YGSV/YGSH024**0*1 |  | 24400 | 17.5 | 17500 | 3.8 | 2.0333 | No
9100335 |  | Ground Loop | YORK BY JOHNSON CONTROLS | YGSV/YGSH024**0*4 |  | 24400 | 17.5 | 17500 | 3.8 | 2.0333 | No
9100337 |  | Ground Loop | YORK BY JOHNSON CONTROLS | YGSV/YGSH024**2*1 |  | 24400 | 17.5 | 17500 | 3.8 | 2.0333 | No
9100338 |  | Ground Loop | YORK BY JOHNSON CONTROLS | YGSV/YGSH024**2*4 |  | 24400 | 17.5 | 17500 | 3.8 | 2.0333 | No
9100340 |  | Ground Loop | YORK BY JOHNSON CONTROLS | YGSV/YGSH024**3*1 |  | 24400 | 17.5 | 17500 | 3.8 | 2.0333 | No
9100341 |  | Ground Loop | YORK BY JOHNSON CONTROLS | YGSV/YGSH024**3*4 |  | 24400 | 17.5 | 17500 | 3.8 | 2.0333 | No
9100343 |  | Ground Loop | YORK BY JOHNSON CONTROLS | YGSV/YGSH024**4*4 |  | 24400 | 17.5 | 17500 | 3.8 | 2.0333 | No
9100345 |  | Ground Loop | YORK BY JOHNSON CONTROLS | YGSV/YGSH030**0*1 |  | 29000 | 18.3 | 22800 | 3.8 | 2.4167 | No
9100346 |  | Ground Loop | YORK BY JOHNSON CONTROLS | YGSV/YGSH030**0*4 |  | 29000 | 18.3 | 22800 | 3.8 | 2.4167 | No
9100348 |  | Ground Loop | YORK BY JOHNSON CONTROLS | YGSV/YGSH030**2*1 |  | 29000 | 18.3 | 22800 | 3.8 | 2.4167 | No
9100349 |  | Ground Loop | YORK BY JOHNSON CONTROLS | YGSV/YGSH030**2*4 |  | 29000 | 18.3 | 22800 | 3.8 | 2.4167 | No
9100351 |  | Ground Loop | YORK BY JOHNSON CONTROLS | YGSV/YGSH030**3*1 |  | 29000 | 18.3 | 22800 | 3.8 | 2.4167 | No
9100352 |  | Ground Loop | YORK BY JOHNSON CONTROLS | YGSV/YGSH030**3*4 |  | 29000 | 18.3 | 22800 | 3.8 | 2.4167 | No
9100354 |  | Ground Loop | YORK BY JOHNSON CONTROLS | YGSV/YGSH030**4*1 |  | 29000 | 18.3 | 22800 | 3.8 | 2.4167 | No
9100355 |  | Ground Loop | YORK BY JOHNSON CONTROLS | YGSV/YGSH030**4*4 |  | 29000 | 18.3 | 22800 | 3.8 | 2.4167 | No
7170606 |  | Ground Loop | GEOCOMFORT | GVS024 |  | 26000 | 19.7 | 19400 | 4 | 2.1667 | Yes
7170607 |  | Ground Loop | HYDRON MODULE | HVS024 |  | 26000 | 19.7 | 19400 | 4 | 2.1667 | Yes
7170608 |  | Ground Loop | TETCO | TVS024 |  | 26000 | 19.7 | 19400 | 4 | 2.1667 | Yes
7170609 |  | Ground Loop | GEOCOMFORT | GVS030 |  | 30100 | 18.5 | 22300 | 3.9 | 2.5083 | Yes
7170610 |  | Ground Loop | HYDRON MODULE | HVS030 |  | 30100 | 18.5 | 22300 | 3.9 | 2.5083 | Yes
7170611 |  | Ground Loop | TETCO | TVS030 |  | 30100 | 18.5 | 22300 | 3.9 | 2.5083 | Yes
7170612 |  | Ground Loop | GEOCOMFORT | GVS036 |  | 37800 | 18 | 30200 | 3.9 | 3.15 | Yes
7170613 |  | Ground Loop | HYDRON MODULE | HVS036 |  | 37800 | 18 | 30200 | 3.9 | 3.15 | Yes
7170614 |  | Ground Loop | TETCO | TVS036 |  | 37800 | 18 | 30200 | 3.9 | 3.15 | Yes
7410095 |  | Ground Loop | YORK BY JOHNSON CONTROLS | YKSV/YKSH015**0*0 |  | 15000 | 18 | 12000 | 3.8 | 1.25 | No
7410164 |  | Ground Loop | YORK BY JOHNSON CONTROLS | YKSV/YKSH015**0*1 |  | 15000 | 18.8 | 12000 | 4 | 1.25 | No
7410223 |  | Ground Loop | YORK BY JOHNSON CONTROLS | YKSV/YKSH015**0*4 |  | 15000 | 18.8 | 12000 | 4 | 1.25 | No
7410291 |  | Ground Loop | YORK BY JOHNSON CONTROLS | YKSV/YKSH015**2*0 |  | 15000 | 18 | 12000 | 3.8 | 1.25 | No
7410355 |  | Ground Loop | YORK BY JOHNSON CONTROLS | YKSV/YKSH015**2*1 |  | 15000 | 18.8 | 12000 | 4 | 1.25 | No
7410435 |  | Ground Loop | YORK BY JOHNSON CONTROLS | YKSV/YKSH015**2*4 |  | 15000 | 18.8 | 12000 | 4 | 1.25 | No
7410657 |  | Ground Loop | YORK BY JOHNSON CONTROLS | YKSV/YKSH018**0*4 |  | 18500 | 18.3 | 14500 | 3.8 | 1.5417 | No
7410825 |  | Ground Loop | YORK BY JOHNSON CONTROLS | YKSV/YKSH018**2*1 |  | 18500 | 18.3 | 14500 | 3.8 | 1.5417 | No
7410908 |  | Ground Loop | YORK BY JOHNSON CONTROLS | YKSV/YKSH018**2*4 |  | 18500 | 18.3 | 14500 | 3.8 | 1.5417 | No
7411002 |  | Ground Loop | YORK BY JOHNSON CONTROLS | YKSV/YKSH024**0*0 |  | 26000 | 19.2 | 18900 | 3.7 | 2.1667 | No
7411100 |  | Ground Loop | YORK BY JOHNSON CONTROLS | YKSV/YKSH024**0*1 |  | 26000 | 19.6 | 19000 | 3.8 | 2.1667 | No
7411231 |  | Ground Loop | YORK BY JOHNSON CONTROLS | YKSV/YKSH024**0*4 |  | 26000 | 19.6 | 19000 | 3.8 | 2.1667 | No
7411301 |  | Ground Loop | YORK BY JOHNSON CONTROLS | YKSV/YKSH024**2*0 |  | 26000 | 19.2 | 18900 | 3.7 | 2.1667 | No
7411380 |  | Ground Loop | YORK BY JOHNSON CONTROLS | YKSV/YKSH024**2*1 |  | 26000 | 19.6 | 19000 | 3.8 | 2.1667 | No
7411778 |  | Ground Loop | YORK BY JOHNSON CONTROLS | YKSV/YKSH024**2*4 |  | 26000 | 19.6 | 19000 | 3.8 | 2.1667 | No
7411875 |  | Ground Loop | YORK BY JOHNSON CONTROLS | YKSV/YKSH024**3*0 |  | 26000 | 19.2 | 18900 | 3.7 | 2.1667 | No
7411949 |  | Ground Loop | YORK BY JOHNSON CONTROLS | YKSV/YKSH024**3*1 |  | 26000 | 19.6 | 19000 | 3.8 | 2.1667 | No
215400108 |  | Ground Loop | DAIKIN | WSMV030E1*G/J*T |  | 29800 | 19.77 | 21500 | 3.65 | 2.4833 | No
215400112 |  | Ground Loop | DAIKIN | WSMV030E1*G/J*C |  | 29800 | 19.77 | 21500 | 3.65 | 2.4833 | No
207312269 |  | Ground Loop | WaterFurnace | NSV/NSH060K1*0* |  | 62300 | 17.4 | 46100 | 3.7 | 5.1917 | Yes
207312271 |  | Ground Loop | WaterFurnace | NSV/NSH022J1*(1,4) |  | 19200 | 18.7 | 15000 | 4 | 1.6 | Yes
207323881 |  | Ground Loop | WaterFurnace | NDZ026H1 | SAH026* | 23400 | 17.5 | 18400 | 3.7 | 1.95 | Yes
207323882 |  | Ground Loop | WaterFurnace | NDZ026H1 | SRAA026* | 23400 | 17.5 | 18400 | 3.7 | 1.95 | Yes
207323883 |  | Ground Loop | WaterFurnace | NDS026H1 | SAH026* | 23400 | 17.5 | 18400 | 3.7 | 1.95 | No
207323884 |  | Ground Loop | WaterFurnace | NDS026H1 | SRAA026* | 23400 | 17.5 | 18400 | 3.7 | 1.95 | No
207323885 |  | Ground Loop | WaterFurnace | NDZ038J1 | SAH036* | 36000 | 19 | 27900 | 4 | 3 | Yes
207323886 |  | Ground Loop | WaterFurnace | NDZ038J1 | SRAA036* | 36000 | 19 | 27900 | 4 | 3 | Yes
207323887 |  | Ground Loop | WaterFurnace | NDS038J1 | SRAA036* | 36000 | 19 | 27900 | 4 | 3 | Yes
207323888 |  | Ground Loop | WaterFurnace | NDZ049J1 | SAH048* | 46300 | 18 | 37700 | 3.9 | 3.8583 | Yes
207323889 |  | Ground Loop | WaterFurnace | NDZ049J1 | SRAA048* | 46300 | 18 | 37700 | 3.9 | 3.8583 | Yes
207323890 |  | Ground Loop | WaterFurnace | NDS049H1 | SAH048* | 46300 | 18 | 37700 | 3.9 | 3.8583 | No
207323891 |  | Ground Loop | WaterFurnace | NDS049H1 | SRAA048* | 46300 | 18 | 37700 | 3.9 | 3.8583 | No
207323892 |  | Ground Loop | WaterFurnace | NDZ064J1 | SAH060* | 57400 | 17 | 45200 | 3.7 | 4.7833 | Yes
207323893 |  | Ground Loop | WaterFurnace | NDZ064J1 | SRAA060* | 57400 | 17 | 45200 | 3.7 | 4.7833 | Yes
207323894 |  | Ground Loop | WaterFurnace | NDS064H1 | SAH060* | 57400 | 17 | 45200 | 3.7 | 4.7833 | No
207323895 |  | Ground Loop | WaterFurnace | NDS064H1 | SRAA060* | 57400 | 17 | 45200 | 3.7 | 4.7833 | No
207323900 |  | Ground Loop | WaterFurnace | NDS038J1 | SAH036* | 36000 | 19 | 27900 | 4 | 3 | No
207323901 |  | Ground Loop | WaterFurnace | NSZ022H1* | SAH022* | 18700 | 19.1 | 14000 | 3.8 | 1.5583 | Yes
207323902 |  | Ground Loop | WaterFurnace | NSZ030H1* | SAH030* | 24600 | 18.9 | 19800 | 3.9 | 2.05 | Yes
207323903 |  | Ground Loop | WaterFurnace | NSZ036J1* | SAH036* | 30600 | 20.4 | 23100 | 4 | 2.55 | Yes
207323904 |  | Ground Loop | WaterFurnace | NSZ042J1* | SAH042* | 37800 | 19.5 | 27400 | 3.9 | 3.15 | Yes
207323905 |  | Ground Loop | WaterFurnace | NSZ048J1* | SAH048* | 42500 | 18.7 | 33400 | 4 | 3.5417 | Yes
207323906 |  | Ground Loop | WaterFurnace | NSZ048J1* | SRAA048* | 42500 | 18.7 | 33400 | 4 | 3.5417 | Yes
207323907 |  | Ground Loop | WaterFurnace | NSZ060J1* | SAH060* | 56300 | 17.7 | 44000 | 3.7 | 4.6917 | Yes
207323908 |  | Ground Loop | WaterFurnace | NSZ060J1* | SRAA060* | 56300 | 17.7 | 44000 | 3.7 | 4.6917 | Yes
207323909 |  | Ground Loop | WaterFurnace | NSZ070H1* | SAH066* | 60500 | 17.1 | 50700 | 3.6 | 5.0417 | No
207323910 |  | Ground Loop | WaterFurnace | NSZ022H1* | SRAA026* | 18700 | 19.1 | 14000 | 3.8 | 1.5583 | Yes
207323911 |  | Ground Loop | WaterFurnace | NSZ030H1* | SRAA026* | 24600 | 18.9 | 19800 | 3.9 | 2.05 | Yes
207323912 |  | Ground Loop | WaterFurnace | NSZ036J1* | SRAA036* | 30600 | 20.4 | 23100 | 4 | 2.55 | Yes
207323913 |  | Ground Loop | WaterFurnace | NSZ042J1* | SRAA048* | 37800 | 19.5 | 27400 | 3.9 | 3.15 | Yes
207323914 |  | Ground Loop | WaterFurnace | NSZ070H1* | SRAA060* | 60500 | 17.1 | 50700 | 3.6 | 5.0417 | No
6501898 |  | Ground Loop | GEOSTAR | GBV/GBH018**2*4 |  | 18500 | 18.3 | 14500 | 3.8 | 1.5417 | No
6501899 |  | Ground Loop | GEOSTAR | GBV/GBH024**0*0 |  | 26000 | 19.2 | 18900 | 3.7 | 2.1667 | No
6501900 |  | Ground Loop | GEOSTAR | GBV/GBH024**0*1 |  | 26000 | 19.6 | 19000 | 3.8 | 2.1667 | No
6501901 |  | Ground Loop | GEOSTAR | GBV/GBH024**0*4 |  | 26000 | 19.6 | 19000 | 3.8 | 2.1667 | No
6501902 |  | Ground Loop | GEOSTAR | GBV/GBH024**2*0 |  | 26000 | 19.2 | 18900 | 3.7 | 2.1667 | No
6501903 |  | Ground Loop | GEOSTAR | GBV/GBH024**2*1 |  | 26000 | 19.6 | 19000 | 3.8 | 2.1667 | No
6501904 |  | Ground Loop | GEOSTAR | GBV/GBH024**2*4 |  | 26000 | 19.6 | 19000 | 3.8 | 2.1667 | No
6501905 |  | Ground Loop | GEOSTAR | GBV/GBH024**3*0 |  | 26000 | 19.2 | 18900 | 3.7 | 2.1667 | No
6501906 |  | Ground Loop | GEOSTAR | GBV/GBH024**3*1 |  | 26000 | 19.6 | 19000 | 3.8 | 2.1667 | No
6501907 |  | Ground Loop | GEOSTAR | GBV/GBH024**3*4 |  | 26000 | 19.6 | 19000 | 3.8 | 2.1667 | No
6501908 |  | Ground Loop | GEOSTAR | GBV/GBH024**4*0 |  | 26000 | 19.2 | 18900 | 3.7 | 2.1667 | No
6501909 |  | Ground Loop | GEOSTAR | GBV/GBH024**4*1 |  | 26000 | 19.6 | 19000 | 3.8 | 2.1667 | No
6501910 |  | Ground Loop | GEOSTAR | GBV/GBH024**4*4 |  | 26000 | 19.6 | 19000 | 3.8 | 2.1667 | No
6501911 |  | Ground Loop | GEOSTAR | GBV/GBH026**0*1 |  | 26400 | 19.6 | 19500 | 4 | 2.2 | No
6501912 |  | Ground Loop | GEOSTAR | GBV/GBH026**0*4 |  | 26400 | 19.6 | 19500 | 4 | 2.2 | No
6501913 |  | Ground Loop | GEOSTAR | GBV/GBH026**2*1 |  | 26400 | 19.6 | 19500 | 4 | 2.2 | No
6501914 |  | Ground Loop | GEOSTAR | GBV/GBH026**2*4 |  | 26400 | 19.6 | 19500 | 4 | 2.2 | No
6501915 |  | Ground Loop | GEOSTAR | GBV/GBH026**3*1 |  | 26400 | 19.6 | 19500 | 4 | 2.2 | No
6501916 |  | Ground Loop | GEOSTAR | GBV/GBH026**3*4 |  | 26400 | 19.6 | 19500 | 4 | 2.2 | No
6501917 |  | Ground Loop | GEOSTAR | GBV/GBH026**4*4 |  | 26400 | 19.6 | 19500 | 4 | 2.2 | No
6501918 |  | Ground Loop | GEOSTAR | GBV/GBH030**0*0 |  | 27900 | 21.1 | 20300 | 3.7 | 2.325 | No
6501919 |  | Ground Loop | GEOSTAR | GBV/GBH030**0*1 |  | 28100 | 22 | 20500 | 3.9 | 2.3417 | No
6501920 |  | Ground Loop | GEOSTAR | GBV/GBH030**0*4 |  | 28100 | 22 | 20500 | 3.9 | 2.3417 | No
6501921 |  | Ground Loop | GEOSTAR | GBV/GBH030**2*0 |  | 27900 | 21.1 | 20300 | 3.7 | 2.325 | No
6501922 |  | Ground Loop | GEOSTAR | GBV/GBH030**2*1 |  | 28100 | 22 | 20500 | 3.9 | 2.3417 | No
6501923 |  | Ground Loop | GEOSTAR | GBV/GBH030**2*4 |  | 28100 | 22 | 20500 | 3.9 | 2.3417 | No
6501924 |  | Ground Loop | GEOSTAR | GBV/GBH030**3*0 |  | 27900 | 21.1 | 20300 | 3.7 | 2.325 | No
6501925 |  | Ground Loop | GEOSTAR | GBV/GBH030**3*1 |  | 28100 | 22 | 20500 | 3.9 | 2.3417 | No
6501926 |  | Ground Loop | GEOSTAR | GBV/GBH030**3*4 |  | 28100 | 22 | 20500 | 3.9 | 2.3417 | No
6501927 |  | Ground Loop | GEOSTAR | GBV/GBH030**4*0 |  | 27900 | 21.1 | 20300 | 3.7 | 2.325 | No
6501928 |  | Ground Loop | GEOSTAR | GBV/GBH030**4*1 |  | 28100 | 22 | 20500 | 3.9 | 2.3417 | No
6501929 |  | Ground Loop | GEOSTAR | GBV/GBH030**4*4 |  | 28100 | 22 | 20500 | 3.9 | 2.3417 | No
6501930 |  | Ground Loop | GEOSTAR | GBV/GBH036**0*0 |  | 32900 | 19.2 | 24400 | 3.8 | 2.7417 | No
6501931 |  | Ground Loop | GEOSTAR | GBV/GBH036**0*1 |  | 33700 | 22 | 24400 | 4.2 | 2.8083 | No
6501932 |  | Ground Loop | GEOSTAR | GBV/GBH036**0*4 |  | 33700 | 22 | 24400 | 4.2 | 2.8083 | No
6501933 |  | Ground Loop | GEOSTAR | GBV/GBH036**2*0 |  | 32900 | 19.2 | 24400 | 3.8 | 2.7417 | No
6501934 |  | Ground Loop | GEOSTAR | GBV/GBH036**2*1 |  | 33700 | 22 | 24400 | 4.2 | 2.8083 | No
6501935 |  | Ground Loop | GEOSTAR | GBV/GBH036**2*4 |  | 33700 | 22 | 24400 | 4.2 | 2.8083 | No
6501936 |  | Ground Loop | GEOSTAR | GBV/GBH036**3*0 |  | 32900 | 19.2 | 24400 | 3.8 | 2.7417 | No
6501937 |  | Ground Loop | GEOSTAR | GBV/GBH036**3*1 |  | 33700 | 22 | 24400 | 4.2 | 2.8083 | No
6501938 |  | Ground Loop | GEOSTAR | GBV/GBH036**3*4 |  | 33700 | 22 | 24400 | 4.2 | 2.8083 | No
6501939 |  | Ground Loop | GEOSTAR | GBV/GBH036**4*0 |  | 32900 | 19.2 | 24400 | 3.8 | 2.7417 | No
6501940 |  | Ground Loop | GEOSTAR | GBV/GBH036**4*1 |  | 33700 | 22 | 24400 | 4.2 | 2.8083 | No
6501941 |  | Ground Loop | GEOSTAR | GBV/GBH036**4*4 |  | 33700 | 22 | 24400 | 4.2 | 2.8083 | No
6501942 |  | Ground Loop | GEOSTAR | GBV/GBH038**0*1 |  | 38200 | 19.7 | 28500 | 4.2 | 3.1833 | No
6501943 |  | Ground Loop | GEOSTAR | GBV/GBH038**0*4 |  | 38200 | 19.7 | 28500 | 4.2 | 3.1833 | No
6501944 |  | Ground Loop | GEOSTAR | GBV/GBH038**2*1 |  | 38200 | 19.7 | 28500 | 4.2 | 3.1833 | No
6501945 |  | Ground Loop | GEOSTAR | GBV/GBH038**2*4 |  | 38200 | 19.7 | 28500 | 4.2 | 3.1833 | No
6501946 |  | Ground Loop | GEOSTAR | GBV/GBH038**3*1 |  | 38200 | 19.7 | 28500 | 4.2 | 3.1833 | No
6501947 |  | Ground Loop | GEOSTAR | GBV/GBH038**3*4 |  | 38200 | 19.7 | 28500 | 4.2 | 3.1833 | No
6501948 |  | Ground Loop | GEOSTAR | GBV/GBH038**4*1 |  | 38200 | 19.7 | 28500 | 4.2 | 3.1833 | No
6501949 |  | Ground Loop | GEOSTAR | GBV/GBH038**4*4 |  | 38200 | 19.7 | 28500 | 4.2 | 3.1833 | No
6501951 |  | Ground Loop | GEOSTAR | GBV/GBH042**0*1 |  | 40700 | 21.7 | 28900 | 4 | 3.3917 | No
6501952 |  | Ground Loop | GEOSTAR | GBV/GBH042**0*4 |  | 40700 | 21.7 | 28900 | 4 | 3.3917 | No
207335584 |  | Ground Loop | YORK BY JOHNSON CONTROLS | YZFT026**1*(1,4)****H |  | 26400 | 19.6 | 19500 | 4 | 2.2 | Yes
207335585 |  | Ground Loop | YORK BY JOHNSON CONTROLS | YZFT038**1*(1,4)*J |  | 38200 | 19.7 | 28500 | 4.2 | 3.1833 | Yes
207335586 |  | Ground Loop | YORK BY JOHNSON CONTROLS | YZFT049**1*(1,4)*J |  | 50800 | 19.3 | 38200 | 4 | 4.2333 | Yes
207335587 |  | Ground Loop | YORK BY JOHNSON CONTROLS | YZFT064**1*(1,4)*J |  | 65500 | 19.3 | 47300 | 3.8 | 5.4583 | Yes
207335588 |  | Ground Loop | YORK BY JOHNSON CONTROLS | YZFT072**1*(1,4)****H |  | 73800 | 18.2 | 55400 | 3.7 | 6.15 | Yes
207335589 |  | Ground Loop | YORK BY JOHNSON CONTROLS | YZFT026**1*(1,4)****J |  | 26400 | 19.6 | 19500 | 4 | 2.2 | Yes
207335590 |  | Ground Loop | YORK BY JOHNSON CONTROLS | YZFT038**1*(1,4)*K |  | 38200 | 19.7 | 28500 | 4.2 | 3.1833 | Yes
207335591 |  | Ground Loop | YORK BY JOHNSON CONTROLS | YZFT049**1*(1,4)*K |  | 50800 | 19.3 | 38200 | 4 | 4.2333 | Yes
207335592 |  | Ground Loop | YORK BY JOHNSON CONTROLS | YZFT064**1*(1,4)*K |  | 65500 | 19.3 | 47300 | 3.8 | 5.4583 | Yes
207335593 |  | Ground Loop | YORK BY JOHNSON CONTROLS | YZFT072**1*(1,4)****J |  | 73800 | 18.2 | 55400 | 3.7 | 6.15 | Yes
207083897 |  | Ground Loop | CARRIER | 50PCH024N/P/W/Y*C/A3/CE |  | 25800 | 17.65 | 17700 | 3.6 | 2.15 | No
215224477 |  | Ground Loop | FHP | CF007-1VT/HZC-*****A |  | 7400 | 18.5 | 5000 | 3.6 | 0.61667 | No
215224478 |  | Ground Loop | FHP | CF007-1VT/HZN-*****A |  | 7400 | 18.5 | 5000 | 3.6 | 0.61667 | No
215224479 |  | Ground Loop | FHP | CF009-1VT/HZC-*****A |  | 9200 | 17.5 | 6500 | 3.6 | 0.76667 | No
215224480 |  | Ground Loop | FHP | CF009-1VT/HZN-*****A |  | 9200 | 17.5 | 6500 | 3.6 | 0.76667 | No
215224481 |  | Ground Loop | FHP | CF012-1VT/HZC-*****A |  | 12500 | 17.5 | 9000 | 3.6 | 1.0417 | No
215224482 |  | Ground Loop | FHP | CF012-1VT/HZN-*****A |  | 12500 | 17.5 | 9000 | 3.6 | 1.0417 | No
215224483 |  | Ground Loop | FHP | CF015-1VT/HZC-*****A |  | 15700 | 18 | 11000 | 3.6 | 1.3083 | No
215224484 |  | Ground Loop | FHP | CF015-1VT/HZN-*****A |  | 15500 | 17.5 | 11000 | 3.6 | 1.2917 | No
215224485 |  | Ground Loop | FHP | CF018-1VT/HZC-*****A |  | 20000 | 18 | 14200 | 3.6 | 1.6667 | No
215224486 |  | Ground Loop | FHP | CF018-1VT/HZN-*****A |  | 19700 | 18 | 14200 | 3.6 | 1.6417 | No
215224487 |  | Ground Loop | FHP | CF007-2VT/HZC-*****A |  | 7400 | 18.5 | 5000 | 3.6 | 0.61667 | No
215224488 |  | Ground Loop | FHP | CF007-2VT/HZN-*****A |  | 7400 | 18.5 | 5000 | 3.6 | 0.61667 | No
215224489 |  | Ground Loop | FHP | CF009-2VT/HZC-*****A |  | 9200 | 17.5 | 6500 | 3.6 | 0.76667 | No
215224490 |  | Ground Loop | FHP | CF009-2VT/HZN-*****A |  | 9200 | 17.5 | 6500 | 3.6 | 0.76667 | No
215224491 |  | Ground Loop | FHP | CF012-2VT/HZC-*****A |  | 12500 | 17.5 | 9000 | 3.6 | 1.0417 | No
215224492 |  | Ground Loop | FHP | CF012-2VT/HZN-*****A |  | 12500 | 17.5 | 9000 | 3.6 | 1.0417 | No
215224493 |  | Ground Loop | FHP | CF015-2VT/HZC-*****A |  | 15700 | 18 | 11000 | 3.6 | 1.3083 | No
215224494 |  | Ground Loop | FHP | CF015-2VT/HZN-*****A |  | 15500 | 17.5 | 11000 | 3.6 | 1.2917 | No
215224495 |  | Ground Loop | FHP | CF018-2VT/HZC-*****A |  | 20000 | 18 | 14200 | 3.6 | 1.6667 | No
215224496 |  | Ground Loop | FHP | CF018-2VT/HZN-*****A |  | 19700 | 18 | 14200 | 3.6 | 1.6417 | No
215224497 |  | Ground Loop | FHP | CF024-2VT/HZC-*****A |  | 25000 | 17 | 18000 | 3.7 | 2.0833 | No
206726843 |  | Ground Loop | GEOCOMFORT | GBT048*2 | EAD048 | 50300 | 18.4 | 40700 | 3.8 | 4.1917 | No
206726844 |  | Ground Loop | HYDRON MODULE | HBT048*2 | EED048 | 51300 | 19.3 | 40700 | 4.1 | 4.275 | No
206726845 |  | Ground Loop | HYDRON MODULE | HBT048*2 | EAD048 | 50300 | 18.4 | 40700 | 3.8 | 4.1917 | No
206726846 |  | Ground Loop | TETCO | TBT048*2 | EED048 | 51300 | 19.3 | 40700 | 4.1 | 4.275 | No
206726847 |  | Ground Loop | TETCO | TBT048*2 | EAD048 | 50300 | 18.4 | 40700 | 3.8 | 4.1917 | No
206726848 |  | Ground Loop | GEOCOMFORT | GBT060 | EED060 | 63400 | 17.8 | 48100 | 3.8 | 5.2833 | Yes
206726849 |  | Ground Loop | HYDRON MODULE | HBT060 | EED060 | 63400 | 17.8 | 48100 | 3.8 | 5.2833 | Yes
206726850 |  | Ground Loop | TETCO | TBT060 | EED060 | 63400 | 17.8 | 48100 | 3.8 | 5.2833 | Yes
206726851 |  | Ground Loop | GEOCOMFORT | GBT060*2 | EED060 | 63400 | 17.8 | 48100 | 3.8 | 5.2833 | No
206726852 |  | Ground Loop | HYDRON MODULE | HBT060*2 | EED060 | 63400 | 17.8 | 48100 | 3.8 | 5.2833 | No
206726853 |  | Ground Loop | TETCO | TBT060*2 | EED060 | 63400 | 17.8 | 48100 | 3.8 | 5.2833 | No
206726854 |  | Ground Loop | GEOCOMFORT | GBT024 | EED024 | 26800 | 19.5 | 19200 | 4.1 | 2.2333 | Yes
206726855 |  | Ground Loop | GEOCOMFORT | GBT024 | EAD024 | 26300 | 19.5 | 18800 | 3.9 | 2.1917 | Yes
206726856 |  | Ground Loop | HYDRON MODULE | HBT024 | EED024 | 26800 | 19.5 | 19200 | 4.1 | 2.2333 | Yes
206726857 |  | Ground Loop | HYDRON MODULE | HBT024 | EAD024 | 26300 | 19.5 | 18800 | 3.9 | 2.1917 | Yes
206726858 |  | Ground Loop | TETCO | TBT024 | EED024 | 26800 | 19.5 | 19200 | 4.1 | 2.2333 | Yes
206726859 |  | Ground Loop | TETCO | TBT024 | EAD024 | 26300 | 19.5 | 18800 | 3.9 | 2.1917 | Yes
206726860 |  | Ground Loop | GEOCOMFORT | GBT024*2 | EED024 | 26800 | 19.5 | 19200 | 4.1 | 2.2333 | No
206726861 |  | Ground Loop | GEOCOMFORT | GBT024*2 | EAD024 | 26300 | 19.5 | 18800 | 3.9 | 2.1917 | No
206726862 |  | Ground Loop | HYDRON MODULE | HBT024*2 | EED024 | 26800 | 19.5 | 19200 | 4.1 | 2.2333 | No
206726863 |  | Ground Loop | HYDRON MODULE | HBT024*2 | EAD024 | 26300 | 19.5 | 18800 | 3.9 | 2.1917 | No
206726864 |  | Ground Loop | TETCO | TBT024*2 | EED024 | 26800 | 19.5 | 19200 | 4.1 | 2.2333 | No
206726865 |  | Ground Loop | TETCO | TBT024*2 | EAD024 | 26300 | 19.5 | 18800 | 3.9 | 2.1917 | No
206726878 |  | Ground Loop | GEOCOMFORT | GBT060 | EAD060 | 61100 | 17.6 | 46800 | 3.8 | 5.0917 | Yes
206726879 |  | Ground Loop | HYDRON MODULE | HBT060 | EAD060 | 61100 | 17.6 | 46800 | 3.8 | 5.0917 | Yes
206726880 |  | Ground Loop | TETCO | TBT060 | EAD060 | 61100 | 17.6 | 46800 | 3.8 | 5.0917 | Yes
206726881 |  | Ground Loop | GEOCOMFORT | GBT060*2 | EAD060 | 61100 | 17.6 | 46800 | 3.8 | 5.0917 | No
206726882 |  | Ground Loop | HYDRON MODULE | HBT060*2 | EAD060 | 61100 | 17.6 | 46800 | 3.8 | 5.0917 | No
206726883 |  | Ground Loop | TETCO | TBT060*2 | EAD060 | 61100 | 17.6 | 46800 | 3.8 | 5.0917 | No
206900466 |  | Ground Loop | WaterFurnace | UDV084**4 |  | 90000 | 18.5 | 67000 | 3.8 | 7.5 | No
206900467 |  | Ground Loop | WaterFurnace | UDV096**4 |  | 98000 | 17 | 76000 | 3.8 | 8.1667 | No
206900469 |  | Ground Loop | WaterFurnace | UDV084**3 |  | 90000 | 18.5 | 67000 | 3.8 | 7.5 | No
206900470 |  | Ground Loop | WaterFurnace | UDV084**5 |  | 90000 | 18.5 | 67000 | 3.8 | 7.5 | No
206900471 |  | Ground Loop | WaterFurnace | UDH084**3 |  | 88000 | 17.5 | 67000 | 3.6 | 7.3333 | No
206900472 |  | Ground Loop | WaterFurnace | UDH084**4 |  | 88000 | 17.5 | 67000 | 3.6 | 7.3333 | No
206900473 |  | Ground Loop | WaterFurnace | UDH084**5 |  | 88000 | 17.5 | 67000 | 3.6 | 7.3333 | No
206900474 |  | Ground Loop | WaterFurnace | UDV096**3 |  | 98000 | 17 | 76000 | 3.8 | 8.1667 | No
206900475 |  | Ground Loop | WaterFurnace | UDV096**5 |  | 98000 | 17 | 76000 | 3.8 | 8.1667 | No
4236565 |  | Ground Loop | DAIKIN | WVFW1030*E***01 |  | 30700 | 19.1 | 22300 | 3.9 | 2.5583 | No
4236634 |  | Ground Loop | DAIKIN | WVFW1030*F***01 |  | 30700 | 19.1 | 22300 | 3.9 | 2.5583 | No
4236635 |  | Ground Loop | DAIKIN | WVFW1030*J***01 |  | 30700 | 19.1 | 22300 | 3.9 | 2.5583 | No
4504310 |  | Ground Loop | BOSCH-GEO | BP012-1HZ/VT |  | 12600 | 17.5 | 9300 | 3.6 | 1.05 | No
4509712 |  | Ground Loop | BOSCH-GEO | BP024-1HZ/VT |  | 26000 | 19.8 | 18000 | 3.7 | 2.1667 | Yes
4510474 |  | Ground Loop | BOSCH-GEO | BP030-1HZ/VT |  | 28500 | 19.4 | 20300 | 3.95 | 2.375 | Yes
4547265 |  | Ground Loop | DUAL AIR | CFX024 |  | 25000 | 17.1 | 16000 | 3.6 | 2.0833 | Yes
4547266 |  | Ground Loop | DUAL AIR | CFX031 |  | 31200 | 17.1 | 19500 | 3.6 | 2.6 | Yes
4547267 |  | Ground Loop | DUAL AIR | CFX036 |  | 35500 | 17.1 | 25500 | 3.6 | 2.9583 | Yes
4547268 |  | Ground Loop | DUAL AIR | CFX041 |  | 40500 | 17.1 | 26000 | 3.6 | 3.375 | Yes
4547869 |  | Ground Loop | MIAMI HEAT PUMP | HPX024 |  | 25000 | 17.1 | 16000 | 3.6 | 2.0833 | Yes
4547870 |  | Ground Loop | MIAMI HEAT PUMP | HPX031 |  | 31200 | 17.1 | 19500 | 3.6 | 2.6 | Yes
4547871 |  | Ground Loop | MIAMI HEAT PUMP | HPX036 |  | 35500 | 17.1 | 25500 | 3.6 | 2.9583 | Yes
4547872 |  | Ground Loop | MIAMI HEAT PUMP | HPX041 |  | 40500 | 17.1 | 26000 | 3.6 | 3.375 | Yes
4651271 |  | Ground Loop | WaterFurnace | USH023**0*4 |  | 23900 | 17 | 17000 | 3.6 | 1.9917 | No
4651272 |  | Ground Loop | WaterFurnace | USH023**2*4 |  | 23900 | 17 | 17000 | 3.6 | 1.9917 | No
4651273 |  | Ground Loop | WaterFurnace | USH023**3*4 |  | 23900 | 17 | 17000 | 3.6 | 1.9917 | No
4651274 |  | Ground Loop | WaterFurnace | USH023**4*4 |  | 23900 | 17 | 17000 | 3.6 | 1.9917 | No
4651339 |  | Ground Loop | WaterFurnace | USV/USH024**0*4 |  | 24400 | 17.5 | 17500 | 3.8 | 2.0333 | No
4651340 |  | Ground Loop | WaterFurnace | USV/USH024**2*4 |  | 24400 | 17.5 | 17500 | 3.8 | 2.0333 | No
4651341 |  | Ground Loop | WaterFurnace | USV/USH024**3*4 |  | 24400 | 17.5 | 17500 | 3.8 | 2.0333 | No
4651342 |  | Ground Loop | WaterFurnace | USV/USH024**4*4 |  | 24400 | 17.5 | 17500 | 3.8 | 2.0333 | No
4651403 |  | Ground Loop | WaterFurnace | USV/USH030**0*4 |  | 29000 | 18.3 | 22800 | 3.8 | 2.4167 | No
4651404 |  | Ground Loop | WaterFurnace | USV/USH030**2*4 |  | 29000 | 18.3 | 22800 | 3.8 | 2.4167 | No
203265289 |  | Ground Loop | BOSCH-GEO | SM048-1VT/CFN-*****A |  | 51300 | 17.7 | 36900 | 3.6 | 4.275 | Yes
203265290 |  | Ground Loop | BOSCH-GEO | SM048-1HZC-*****A |  | 51300 | 18.75 | 36900 | 4.1 | 4.275 | Yes
208450079 |  | Ground Loop | AE Air | HRCX18*-6 |  | 18000 | 17.1 | 13000 | 3.6 | 1.5 | Yes
208450080 |  | Ground Loop | AE Air | HRCX09*-6 |  | 10000 | 19 | 6800 | 3.6 | 0.83333 | Yes
208450081 |  | Ground Loop | AE Air | HRCX24*-6 |  | 24000 | 19 | 17000 | 3.6 | 2 | Yes
208450082 |  | Ground Loop | AE Air | HRCX12*-6 |  | 11800 | 18 | 8000 | 3.6 | 0.98333 | Yes
208450083 |  | Ground Loop | AE Air | HRCX30*-6 |  | 28000 | 18 | 20000 | 3.6 | 2.3333 | Yes
208450084 |  | Ground Loop | AE Air | HRCX36*-6 |  | 34100 | 17.1 | 25000 | 3.6 | 2.8417 | Yes
208556796 |  | Ground Loop | GEOCOMFORT | GRT036 | EAD036 | 37500 | 18.5 | 28300 | 4.1 | 3.125 | Yes
208556798 |  | Ground Loop | HYDRON MODULE | HRT036 | EAD036 | 37500 | 18.5 | 28300 | 4.1 | 3.125 | Yes
208556799 |  | Ground Loop | TETCO | TRT036 | EAD036 | 37500 | 18.5 | 28300 | 4.1 | 3.125 | Yes
208556801 |  | Ground Loop | GEOCOMFORT | GRT048 | EAD048 | 49800 | 17.9 | 38500 | 3.7 | 4.15 | No
208556804 |  | Ground Loop | HYDRON MODULE | HRT048 | EAD048 | 49800 | 17.9 | 38500 | 3.7 | 4.15 | Yes
208556806 |  | Ground Loop | TETCO | TRT048 | EAD048 | 49800 | 17.9 | 38500 | 3.7 | 4.15 | Yes
208556808 |  | Ground Loop | GEOCOMFORT | GRT060 | EAD060 | 60500 | 17.4 | 46200 | 3.6 | 5.0417 | Yes
208556810 |  | Ground Loop | HYDRON MODULE | HRT060 | EAD060 | 60500 | 17.4 | 46200 | 3.6 | 5.0417 | Yes
208556812 |  | Ground Loop | TETCO | TRT060 | EAD060 | 60500 | 17.4 | 46200 | 3.6 | 5.0417 | Yes
208556818 |  | Ground Loop | GEOCOMFORT | GRT036 | EED036 | 37700 | 17.9 | 28400 | 4.1 | 3.1417 | Yes
208556821 |  | Ground Loop | HYDRON MODULE | HRT036 | EED036 | 37700 | 17.9 | 28400 | 4.1 | 3.1417 | Yes
208556822 |  | Ground Loop | TETCO | TRT036 | EED036 | 37700 | 17.9 | 28400 | 4.1 | 3.1417 | Yes
208556825 |  | Ground Loop | GEOCOMFORT | GRT048 | EED048 | 49800 | 17.4 | 38200 | 3.8 | 4.15 | Yes
208556827 |  | Ground Loop | HYDRON MODULE | HRT048 | EED048 | 49800 | 17.4 | 38200 | 3.8 | 4.15 | Yes
208556829 |  | Ground Loop | TETCO | TRT048 | EED060 | 49800 | 17.4 | 38200 | 3.8 | 4.15 | Yes
208556831 |  | Ground Loop | GEOCOMFORT | GRT060 | EED060 | 61600 | 17.3 | 45800 | 3.6 | 5.1333 | Yes
208556832 |  | Ground Loop | HYDRON MODULE | HRT060 | EED060 | 61600 | 17.3 | 45800 | 3.6 | 5.1333 | Yes
208556834 |  | Ground Loop | TETCO | TRT060 | EED060 | 61600 | 17.3 | 45800 | 3.6 | 5.1333 | Yes
208771547 |  | Ground Loop | HYDROTECH | WSV6012B* |  | 12500 | 19 | 9000 | 3.6 | 1.0417 | Yes
208771548 |  | Ground Loop | HYDROTECH | WSV6024B* |  | 24000 | 18 | 17500 | 3.6 | 2 | Yes
208771549 |  | Ground Loop | HYDROTECH | WSV6030B* |  | 33500 | 17.5 | 25000 | 3.6 | 2.7917 | Yes
208856966 |  | Ground Loop | HYDROTECH | WSV6060B* |  | 63000 | 18 | 42500 | 3.6 | 5.25 | Yes
208856967 |  | Ground Loop | HYDROTECH | WSV6072B* |  | 73500 | 18 | 52000 | 3.6 | 6.125 | Yes
203337771 |  | Ground Loop | BRYANT | GP024V/H/C******1**1 |  | 27500 | 17.7 | 18600 | 3.6 | 2.2917 | Yes
203337772 |  | Ground Loop | HEIL | HP024V/H/C******1**1 |  | 27500 | 17.7 | 18600 | 3.6 | 2.2917 | No
203337773 |  | Ground Loop | ARCOAIRE | HP024V/H/C******1**1 |  | 27500 | 17.7 | 18600 | 3.6 | 2.2917 | Yes
203337774 |  | Ground Loop | KEEPRITE | HP024V/H/C******1**1 |  | 27500 | 17.7 | 18600 | 3.6 | 2.2917 | Yes
203337775 |  | Ground Loop | TEMPSTAR | HP024V/H/C******1**1 |  | 27500 | 17.7 | 18600 | 3.6 | 2.2917 | Yes
203337776 |  | Ground Loop | COMFORTMAKER | HP024V/H/C******1**1 |  | 27500 | 17.7 | 18600 | 3.6 | 2.2917 | Yes
203337777 |  | Ground Loop | DAY & NIGHT | HP024V/H/C******1**1 |  | 27500 | 17.7 | 18600 | 3.6 | 2.2917 | Yes
203343532 |  | Ground Loop | BOSCH-GEO | SM024-1CS*******A | SM024-1AV/AH*-*****A | 26200 | 17 | 17700 | 3.75 | 2.1833 | Yes
203343535 |  | Ground Loop | BOSCH | SM024-1CS*******A | SM024-1AV/AH*-*****A | 26200 | 17 | 17700 | 3.75 | 2.1833 | Yes
4651870 |  | Ground Loop | GeoSmart Energy | ZS023**3*4 |  | 23900 | 17 | 17000 | 3.6 | 1.9917 | No
4651873 |  | Ground Loop | GEOSTAR | ZS023**4*4 |  | 23900 | 17 | 17000 | 3.6 | 1.9917 | No
4651874 |  | Ground Loop | GeoSmart Energy | ZS023**4*4 |  | 23900 | 17 | 17000 | 3.6 | 1.9917 | No
4651882 |  | Ground Loop | GEOSTAR | ZS042**0*4 |  | 42300 | 18.5 | 29900 | 3.7 | 3.525 | No
4651883 |  | Ground Loop | GeoSmart Energy | ZS042**0*4 |  | 42300 | 18.5 | 29900 | 3.7 | 3.525 | No
4651888 |  | Ground Loop | GEOSTAR | ZS042**3*4 |  | 42300 | 18.5 | 29900 | 3.7 | 3.525 | No
4651889 |  | Ground Loop | GeoSmart Energy | ZS042**3*4 |  | 42300 | 18.5 | 29900 | 3.7 | 3.525 | No
4651894 |  | Ground Loop | GEOSTAR | ZS042**4*4 |  | 42300 | 18.5 | 29900 | 3.7 | 3.525 | No
4651895 |  | Ground Loop | GeoSmart Energy | ZS042**4*4 |  | 42300 | 18.5 | 29900 | 3.7 | 3.525 | No
4651936 |  | Ground Loop | GEOSTAR | ZS048**0*4 |  | 49500 | 18.1 | 36900 | 3.6 | 4.125 | No
4651937 |  | Ground Loop | GeoSmart Energy | ZS048**0*4 |  | 49500 | 18.1 | 36900 | 3.6 | 4.125 | No
4651942 |  | Ground Loop | GeoSmart Energy | ZS048**3*4 |  | 49500 | 18.1 | 36900 | 3.6 | 4.125 | No
4651943 |  | Ground Loop | GEOSTAR | ZS048**3*4 |  | 49500 | 18.1 | 36900 | 3.6 | 4.125 | No
4651948 |  | Ground Loop | GEOSTAR | ZS048**4*4 |  | 49500 | 18.1 | 36900 | 3.6 | 4.125 | No
4651949 |  | Ground Loop | GeoSmart Energy | ZS048**4*4 |  | 49500 | 18.1 | 36900 | 3.6 | 4.125 | No
4651954 |  | Ground Loop | GEOSTAR | ZS060**0*4 |  | 60900 | 17.9 | 47100 | 3.6 | 5.075 | No
4651955 |  | Ground Loop | GeoSmart Energy | ZS060**0*4 |  | 60900 | 17.9 | 47100 | 3.6 | 5.075 | No
4651966 |  | Ground Loop | GEOSTAR | ZS060**4*4 |  | 60900 | 17.9 | 47100 | 3.6 | 5.075 | No
4651967 |  | Ground Loop | GeoSmart Energy | ZS060**4*4 |  | 60900 | 17.9 | 47100 | 3.6 | 5.075 | No
4651972 |  | Ground Loop | GEOSTAR | ZS070**0*4 |  | 68500 | 17.1 | 51600 | 3.6 | 5.7083 | No
4651973 |  | Ground Loop | GeoSmart Energy | ZS070**0*4 |  | 68500 | 17.1 | 51600 | 3.6 | 5.7083 | No
4651978 |  | Ground Loop | GEOSTAR | ZS070**3*4 |  | 68500 | 17.1 | 51600 | 3.6 | 5.7083 | No
4651979 |  | Ground Loop | GeoSmart Energy | ZS070**3*4 |  | 68500 | 17.1 | 51600 | 3.6 | 5.7083 | No
4651984 |  | Ground Loop | GEOSTAR | ZS070**4*4 |  | 68500 | 17.1 | 51600 | 3.6 | 5.7083 | No
4651985 |  | Ground Loop | GeoSmart Energy | ZS070**4*4 |  | 68500 | 17.1 | 51600 | 3.6 | 5.7083 | No
214839009 |  | Ground Loop | FHP | EC072-1VT/HZ*-*****C |  | 80600 | 18.85 | 55900 | 3.85 | 6.7167 | No
214839010 |  | Ground Loop | FHP | EC072-3VT/HZ*-*****C |  | 80600 | 18.85 | 55900 | 3.85 | 6.7167 | No
214839011 |  | Ground Loop | FHP | EC072-4VT/HZ*-*****C |  | 80600 | 18.85 | 55900 | 3.85 | 6.7167 | No
214839012 |  | Ground Loop | FHP | EC096-1VT/HZ*-*****C |  | 104000 | 18.9 | 82000 | 4 | 8.6667 | No
214839013 |  | Ground Loop | FHP | EC096-3VT/HZ*-*****C |  | 104000 | 18.9 | 82000 | 4 | 8.6667 | No
214839014 |  | Ground Loop | FHP | EC096-4VT/HZ*-*****C |  | 104000 | 18.9 | 82000 | 4 | 8.6667 | No
10435614 |  | Ground Loop | YORK BY JOHNSON CONTROLS | YAZS070**1 | SAH066* | 60500 | 17.1 | 50700 | 3.6 | 5.0417 | No
10435615 |  | Ground Loop | GEOSTAR | 103H070**1 | SAH066* | 60500 | 17.1 | 50700 | 3.6 | 5.0417 | Yes
10435616 |  | Ground Loop | GeoSmart Energy | GSZ070*1 | SAH066* | 60500 | 17.1 | 50700 | 3.6 | 5.0417 | Yes
10581121 |  | Ground Loop | GEOSTAR | 107H064**1*1 |  | 62500 | 18.2 | 46300 | 3.8 | 5.2083 | No
206185518 |  | Ground Loop | DAIKIN | WGCH015A1*G/J*T |  | 15300 | 18 | 10700 | 3.6 | 1.275 | No
206185519 |  | Ground Loop | DAIKIN | WGCH015A1*G/J*C |  | 15300 | 18 | 10700 | 3.6 | 1.275 | No
206185527 |  | Ground Loop | DAIKIN | WGCH015J1*G/J*T |  | 14800 | 18 | 10500 | 3.6 | 1.2333 | No
206185528 |  | Ground Loop | DAIKIN | WGCH015J1*G/J*C |  | 14800 | 18 | 10500 | 3.6 | 1.2333 | No
206185532 |  | Ground Loop | DAIKIN | WGCH019E1*G/J*P |  | 18000 | 17.9 | 13600 | 3.8 | 1.5 | No
206185533 |  | Ground Loop | DAIKIN | WGCH019E1*G/J*T |  | 18300 | 19 | 13200 | 3.9 | 1.525 | No
206185538 |  | Ground Loop | DAIKIN | WGCH019J1*G/J*T |  | 18300 | 17.6 | 13200 | 3.8 | 1.525 | No
206185539 |  | Ground Loop | DAIKIN | WGCH019J1*G/J*C |  | 18300 | 17.6 | 13200 | 3.8 | 1.525 | No
215415878 |  | Ground Loop | CENTURY | MZ(L/R/B/P/T/K)024A |  | 25000 | 18 | 18400 | 3.9 | 2.0833 | Yes
215415879 |  | Ground Loop | COMFORT-AIRE | MZ(L/R/B/P/T/K)024A |  | 25000 | 18 | 18400 | 3.9 | 2.0833 | Yes
215415886 |  | Ground Loop | CENTURY | MZ(L/R/B/P/T/K)048A |  | 49000 | 17.7 | 36000 | 3.7 | 4.0833 | Yes
215415887 |  | Ground Loop | COMFORT-AIRE | MZ(L/R/B/P/T/K)048A |  | 49000 | 17.7 | 36000 | 3.7 | 4.0833 | Yes
215415888 |  | Ground Loop | CENTURY | MZ(L/R/B/P/T/K)060A |  | 61500 | 17.8 | 44600 | 3.7 | 5.125 | Yes
215415889 |  | Ground Loop | COMFORT-AIRE | MZ(L/R/B/P/T/K)060A |  | 61500 | 17.8 | 44600 | 3.7 | 5.125 | Yes
215415909 |  | Ground Loop | CENTURY | ME(L/R/B/P/D/N/T/K)024A |  | 26300 | 19.9 | 17800 | 4.1 | 2.1917 | Yes
215415910 |  | Ground Loop | COMFORT-AIRE | ME(L/R/B/P/D/N/T/K)024A |  | 26300 | 19.9 | 17800 | 4.1 | 2.1917 | Yes
215415911 |  | Ground Loop | CENTURY | ME(L/R/B/P/D/N/T/K)036A |  | 39200 | 19.5 | 28400 | 4.2 | 3.2667 | Yes
215415912 |  | Ground Loop | COMFORT-AIRE | ME(L/R/B/P/D/N/T/K)036A |  | 39200 | 19.5 | 28400 | 4.2 | 3.2667 | Yes
215415913 |  | Ground Loop | CENTURY | ME(L/R/B/P/D/N/T/K)048A |  | 51700 | 19.4 | 38200 | 4 | 4.3083 | Yes
215415914 |  | Ground Loop | COMFORT-AIRE | ME(L/R/B/P/D/N/T/K)048A |  | 51700 | 19.4 | 38200 | 4 | 4.3083 | Yes
215415915 |  | Ground Loop | CENTURY | ME(L/R/B/P/D/N/T/K)060A |  | 62600 | 18.7 | 44300 | 3.9 | 5.2167 | Yes
215415916 |  | Ground Loop | COMFORT-AIRE | ME(L/R/B/P/D/N/T/K)060A |  | 62600 | 18.7 | 44300 | 3.9 | 5.2167 | Yes
215415917 |  | Ground Loop | CENTURY | ME(L/R/B/P/D/N/T/K)072A |  | 74700 | 18.4 | 54000 | 3.8 | 6.225 | Yes
215415918 |  | Ground Loop | COMFORT-AIRE | ME(L/R/B/P/D/N/T/K)072A |  | 74700 | 18.4 | 54000 | 3.8 | 6.225 | Yes
215415919 |  | Ground Loop | Johnson Controls | BE(L/R/B/P/D/N/T/K)024A |  | 26300 | 19.9 | 17800 | 4.1 | 2.1917 | No
215415920 |  | Ground Loop | SKYMARK | BE(L/R/B/P/D/N/T/K)024A |  | 26300 | 19.9 | 17800 | 4.1 | 2.1917 | No
215415921 |  | Ground Loop | Johnson Controls | BE(L/R/B/P/D/N/T/K)036A |  | 39200 | 19.5 | 28400 | 4.2 | 3.2667 | No
215415922 |  | Ground Loop | SKYMARK | BE(L/R/B/P/D/N/T/K)036A |  | 39200 | 19.5 | 28400 | 4.2 | 3.2667 | No
215415923 |  | Ground Loop | Johnson Controls | BE(L/R/B/P/D/N/T/K)048A |  | 51700 | 19.4 | 38200 | 4 | 4.3083 | No
215415924 |  | Ground Loop | SKYMARK | BE(L/R/B/P/D/N/T/K)048A |  | 51700 | 19.4 | 38200 | 4 | 4.3083 | No
215415925 |  | Ground Loop | Johnson Controls | BE(L/R/B/P/D/N/T/K)060A |  | 62600 | 18.7 | 44300 | 3.9 | 5.2167 | No
215415926 |  | Ground Loop | SKYMARK | BE(L/R/B/P/D/N/T/K)060A |  | 62600 | 18.7 | 44300 | 3.9 | 5.2167 | No
215415927 |  | Ground Loop | Johnson Controls | BE(L/R/B/P/D/N/T/K)072A |  | 74700 | 18.4 | 54000 | 3.8 | 6.225 | No
215415928 |  | Ground Loop | SKYMARK | BE(L/R/B/P/D/N/T/K)072A |  | 74700 | 18.4 | 54000 | 3.8 | 6.225 | No
217754472 |  | Ground Loop | DAIKIN | WSSV070L1*H*C |  | 75400 | 18.82 | 54700 | 3.69 | 6.2833 | No
217754475 |  | Ground Loop | DAIKIN | WSTH024E1*H*C |  | 25100 | 19.92 | 17200 | 3.92 | 2.0917 | No
217754476 |  | Ground Loop | DAIKIN | WSTH024F1*H*C |  | 25100 | 19.52 | 17200 | 3.84 | 2.0917 | No
217754479 |  | Ground Loop | DAIKIN | WSTH030E1*H*C |  | 32700 | 19.69 | 20600 | 3.75 | 2.725 | No
217754480 |  | Ground Loop | DAIKIN | WSTH030F1*H*C |  | 32700 | 19.29 | 20600 | 3.68 | 2.725 | No
217754483 |  | Ground Loop | DAIKIN | WSTH036E1*H*C |  | 38700 | 20.64 | 25900 | 3.75 | 3.225 | No
217754484 |  | Ground Loop | DAIKIN | WSTH036F1*H*C |  | 38700 | 20.23 | 25900 | 3.67 | 3.225 | No
217754487 |  | Ground Loop | DAIKIN | WSTH042E1*H*C |  | 45900 | 20.06 | 28400 | 3.7 | 3.825 | No
217754488 |  | Ground Loop | DAIKIN | WSTH042F1*H*C |  | 45900 | 19.66 | 28400 | 3.63 | 3.825 | No
217754491 |  | Ground Loop | DAIKIN | WSTH048E1*H*C |  | 49300 | 19.59 | 36300 | 3.87 | 4.1083 | No
202434436 |  | Ground Loop | FHP | LV036-1VTC-***T/A*D-**T/G |  | 38300 | 17.1 | 26700 | 3.6 | 3.1917 | No
202434437 |  | Ground Loop | FHP | LV036-3VTC-***T/A*D-**T/G |  | 38300 | 17.1 | 26700 | 3.6 | 3.1917 | No
202434438 |  | Ground Loop | FHP | LV036-4VTC-***T/A*D-**T/G |  | 38300 | 17.1 | 26700 | 3.6 | 3.1917 | No
202434439 |  | Ground Loop | FHP | LV036-2VTC-***T/A*D-**T/G |  | 38300 | 17.1 | 26700 | 3.6 | 3.1917 | No
207177440 |  | Ground Loop | TRANE | GEVG024B |  | 24800 | 18.5 | 19600 | 3.8 | 2.0667 | No
207177441 |  | Ground Loop | TRANE | GEVG0244 |  | 24800 | 18.5 | 19600 | 3.8 | 2.0667 | No
207177442 |  | Ground Loop | TRANE | GEVG0247 |  | 24800 | 18.5 | 19600 | 3.8 | 2.0667 | No
207177443 |  | Ground Loop | TRANE | GEVG030A |  | 30200 | 17.7 | 23300 | 3.7 | 2.5167 | No
207177444 |  | Ground Loop | TRANE | GEVG030B |  | 30200 | 17.7 | 23300 | 3.7 | 2.5167 | No
207177445 |  | Ground Loop | TRANE | GEVG0304 |  | 30200 | 17.7 | 23300 | 3.7 | 2.5167 | No
207177446 |  | Ground Loop | TRANE | GEVG0307 |  | 30200 | 17.7 | 23300 | 3.7 | 2.5167 | No
207177447 |  | Ground Loop | TRANE | GEVG036A |  | 37300 | 17.6 | 28700 | 3.6 | 3.1083 | No
207177448 |  | Ground Loop | TRANE | GEVG036B |  | 37300 | 17.6 | 28700 | 3.6 | 3.1083 | No
207177449 |  | Ground Loop | TRANE | GEVG0364 |  | 37300 | 17.6 | 28700 | 3.6 | 3.1083 | No
207177450 |  | Ground Loop | TRANE | GEVG0367 |  | 37300 | 17.6 | 28700 | 3.6 | 3.1083 | No
207177460 |  | Ground Loop | TRANE | EXVG009A |  | 8300 | 18.8 | 6100 | 3.7 | 0.69167 | No
207177461 |  | Ground Loop | TRANE | EXVG0097 |  | 8300 | 18.8 | 6100 | 3.7 | 0.69167 | No
207177462 |  | Ground Loop | TRANE | EXVG012A |  | 12300 | 19.5 | 9300 | 4 | 1.025 | No
207177463 |  | Ground Loop | TRANE | EXVG0127 |  | 12300 | 19.5 | 9300 | 4 | 1.025 | No
207177464 |  | Ground Loop | TRANE | EXVG015A |  | 15800 | 19 | 12100 | 3.8 | 1.3167 | No
207177465 |  | Ground Loop | TRANE | EXVG0157 |  | 15800 | 19 | 12100 | 3.8 | 1.3167 | No
207177466 |  | Ground Loop | TRANE | EXVG018A |  | 19600 | 20.6 | 14600 | 4.1 | 1.6333 | No
207177467 |  | Ground Loop | TRANE | EXVG0187 |  | 19600 | 20.6 | 14600 | 4.1 | 1.6333 | No
207177468 |  | Ground Loop | TRANE | EXVG024A |  | 25600 | 20.3 | 19500 | 3.9 | 2.1333 | No
207177469 |  | Ground Loop | TRANE | EXVG024B |  | 25600 | 20.3 | 19500 | 3.9 | 2.1333 | No
207177470 |  | Ground Loop | TRANE | EXVG0244 |  | 25600 | 20.3 | 19500 | 3.9 | 2.1333 | No
207177471 |  | Ground Loop | TRANE | EXVG0247 |  | 25600 | 20.3 | 19500 | 3.9 | 2.1333 | No
207177472 |  | Ground Loop | TRANE | EXVG030A |  | 32800 | 20.7 | 23600 | 4.1 | 2.7333 | No
207177473 |  | Ground Loop | TRANE | EXVG030B |  | 32800 | 20.7 | 23600 | 4.1 | 2.7333 | No
207177474 |  | Ground Loop | TRANE | EXVG0304 |  | 32800 | 20.7 | 23600 | 4.1 | 2.7333 | No
207177475 |  | Ground Loop | TRANE | EXVG0307 |  | 32800 | 20.7 | 23600 | 4.1 | 2.7333 | No
207177476 |  | Ground Loop | TRANE | EXVG036A |  | 37100 | 20.4 | 27200 | 4.1 | 3.0917 | No
207177477 |  | Ground Loop | TRANE | EXVG036B |  | 37100 | 20.4 | 27200 | 4.1 | 3.0917 | No
207177478 |  | Ground Loop | TRANE | EXVG0364 |  | 37100 | 20.4 | 27200 | 4.1 | 3.0917 | No
207177479 |  | Ground Loop | TRANE | EXVG0367 |  | 37100 | 20.4 | 27200 | 4.1 | 3.0917 | No
207177480 |  | Ground Loop | TRANE | EXVG042A |  | 40500 | 21.1 | 29400 | 4.3 | 3.375 | No
207177481 |  | Ground Loop | TRANE | EXVG042B |  | 40500 | 21.1 | 29400 | 4.3 | 3.375 | No
207177482 |  | Ground Loop | TRANE | EXVG0424 |  | 40500 | 21.1 | 29400 | 4.3 | 3.375 | No
207177483 |  | Ground Loop | TRANE | EXVG048A |  | 47100 | 20.3 | 34600 | 4.3 | 3.925 | No
207177484 |  | Ground Loop | TRANE | EXVG048B |  | 47100 | 20.3 | 34600 | 4.3 | 3.925 | No
207177485 |  | Ground Loop | TRANE | EXVG0484 |  | 47100 | 20.3 | 34600 | 4.3 | 3.925 | No
207177486 |  | Ground Loop | TRANE | EXVG060A |  | 57700 | 20.1 | 42900 | 4.1 | 4.8083 | No
207177487 |  | Ground Loop | TRANE | EXVG060B |  | 57700 | 20.1 | 42900 | 4.1 | 4.8083 | No
207177488 |  | Ground Loop | TRANE | EXVG0604 |  | 57700 | 20.1 | 42900 | 4.1 | 4.8083 | No
207177489 |  | Ground Loop | TRANE | EXVG070A |  | 66100 | 19.8 | 52000 | 4.1 | 5.5083 | No
207177490 |  | Ground Loop | TRANE | EXVG070B |  | 66100 | 19.8 | 52000 | 4.1 | 5.5083 | No
207177491 |  | Ground Loop | TRANE | EXVG0704 |  | 66100 | 19.8 | 52000 | 4.1 | 5.5083 | No
207177492 |  | Ground Loop | TRANE | DXVG024A |  | 25900 | 19.2 | 19400 | 3.9 | 2.1583 | No
207177493 |  | Ground Loop | TRANE | DXVG024B |  | 25900 | 19.2 | 19400 | 3.9 | 2.1583 | No
207177494 |  | Ground Loop | TRANE | DXVG0244 |  | 25900 | 19.2 | 19400 | 3.9 | 2.1583 | No
207177495 |  | Ground Loop | TRANE | DXVG0247 |  | 25900 | 19.2 | 19400 | 3.9 | 2.1583 | No
4651405 |  | Ground Loop | WaterFurnace | USV/USH030**3*4 |  | 29000 | 18.3 | 22800 | 3.8 | 2.4167 | No
4651407 |  | Ground Loop | WaterFurnace | USV/USH030**4*4 |  | 29000 | 18.3 | 22800 | 3.8 | 2.4167 | No
4651417 |  | Ground Loop | WaterFurnace | USV/USH036**0*4 |  | 34500 | 17.3 | 26000 | 3.6 | 2.875 | No
4651418 |  | Ground Loop | WaterFurnace | USV/USH036**2*4 |  | 34500 | 17.3 | 26000 | 3.6 | 2.875 | No
4651419 |  | Ground Loop | WaterFurnace | USV/USH036**3*4 |  | 34500 | 17.3 | 26000 | 3.6 | 2.875 | No
4651420 |  | Ground Loop | WaterFurnace | USV/USH036**4*4 |  | 34500 | 17.3 | 26000 | 3.6 | 2.875 | No
4651530 |  | Ground Loop | WaterFurnace | USV/USH042**0*4 |  | 42300 | 18.5 | 29900 | 3.7 | 3.525 | No
4651532 |  | Ground Loop | WaterFurnace | USV/USH042**3*4 |  | 42300 | 18.5 | 29900 | 3.7 | 3.525 | No
4651533 |  | Ground Loop | WaterFurnace | USV/USH042**4*4 |  | 42300 | 18.5 | 29900 | 3.7 | 3.525 | No
4651546 |  | Ground Loop | WaterFurnace | USV/USH048**0*4 |  | 49500 | 18.1 | 36900 | 3.6 | 4.125 | No
4651547 |  | Ground Loop | WaterFurnace | USV/USH048**3*4 |  | 49500 | 18.1 | 36900 | 3.6 | 4.125 | No
4651548 |  | Ground Loop | WaterFurnace | USV/USH048**4*4 |  | 49500 | 18.1 | 36900 | 3.6 | 4.125 | No
217752759 |  | Ground Loop | DAIKIN | WSTV060L1*H*C |  | 63100 | 19.01 | 46800 | 3.98 | 5.2583 | No
217752762 |  | Ground Loop | DAIKIN | WSTV070K1*H*C |  | 74600 | 18.62 | 56000 | 3.92 | 6.2167 | No
217752763 |  | Ground Loop | DAIKIN | WSTV070L1*H*C |  | 74600 | 18.43 | 56000 | 3.88 | 6.2167 | No
217754378 |  | Ground Loop | DAIKIN | WSSH024F1*H*T |  | 25700 | 21.15 | 17100 | 4 | 2.1417 | No
217754379 |  | Ground Loop | DAIKIN | WSSH024K1*H*T |  | 25700 | 21.15 | 17100 | 4 | 2.1417 | No
217754381 |  | Ground Loop | DAIKIN | WSSH024F1*H*C |  | 25700 | 21.15 | 17100 | 4 | 2.1417 | No
217754382 |  | Ground Loop | DAIKIN | WSSH024K1*H*C |  | 25700 | 21.15 | 17100 | 4 | 2.1417 | No
217754384 |  | Ground Loop | DAIKIN | WSSH030F1*H*T |  | 30600 | 22.05 | 21200 | 4.12 | 2.55 | No
217754385 |  | Ground Loop | DAIKIN | WSSH030K1*H*T |  | 30600 | 22.05 | 21200 | 4.12 | 2.55 | No
217754387 |  | Ground Loop | DAIKIN | WSSH030F1*H*C |  | 30600 | 22.05 | 21200 | 4.12 | 2.55 | No
217754388 |  | Ground Loop | DAIKIN | WSSH030K1*H*C |  | 30600 | 22.05 | 21200 | 4.12 | 2.55 | No
217754390 |  | Ground Loop | DAIKIN | WSSH036F1*H*T |  | 40300 | 21.27 | 27600 | 3.6 | 3.3583 | No
217754391 |  | Ground Loop | DAIKIN | WSSH036K1*H*T |  | 40300 | 21.19 | 27600 | 3.6 | 3.3583 | No
217754393 |  | Ground Loop | DAIKIN | WSSH036F1*H*C |  | 40300 | 21.27 | 27600 | 3.6 | 3.3583 | No
217754394 |  | Ground Loop | DAIKIN | WSSH036K1*H*C |  | 40300 | 21.19 | 27600 | 3.6 | 3.3583 | No
217754396 |  | Ground Loop | DAIKIN | WSSH042F1*H*T |  | 44000 | 21.27 | 29000 | 3.82 | 3.6667 | No
217754397 |  | Ground Loop | DAIKIN | WSSH042K1*H*T |  | 44000 | 21.27 | 29000 | 3.82 | 3.6667 | No
217754399 |  | Ground Loop | DAIKIN | WSSH042F1*H*C |  | 44000 | 21.27 | 29000 | 3.82 | 3.6667 | No
217754400 |  | Ground Loop | DAIKIN | WSSH042K1*H*C |  | 44000 | 21.27 | 29000 | 3.82 | 3.6667 | No
217754402 |  | Ground Loop | DAIKIN | WSSH048F1*H*T |  | 51200 | 20.1 | 35100 | 3.6 | 4.2667 | No
217754403 |  | Ground Loop | DAIKIN | WSSH048K1*H*T |  | 51200 | 20.1 | 35100 | 3.6 | 4.2667 | No
217754404 |  | Ground Loop | DAIKIN | WSSH048L1*H*T |  | 51200 | 20.1 | 35100 | 3.6 | 4.2667 | No
217754406 |  | Ground Loop | DAIKIN | WSSH048F1*H*C |  | 51200 | 20.1 | 35100 | 3.6 | 4.2667 | No
217754407 |  | Ground Loop | DAIKIN | WSSH048K1*H*C |  | 51200 | 20.1 | 35100 | 3.6 | 4.2667 | No
217754408 |  | Ground Loop | DAIKIN | WSSH048L1*H*C |  | 51200 | 20.1 | 35100 | 3.6 | 4.2667 | No
9011292 |  | Ground Loop | YORK BY JOHNSON CONTROLS | YKSV/YKSH018**0*1 |  | 18500 | 18.3 | 14500 | 3.8 | 1.5417 | No
9032648 |  | Ground Loop | HYDROTECH | HRCX18*-6 |  | 18000 | 17.1 | 13000 | 3.6 | 1.5 | Yes
9033424 |  | Ground Loop | HYDROTECH | HRCX09*-6 |  | 10000 | 19 | 6800 | 3.6 | 0.83333 | Yes
9033758 |  | Ground Loop | HYDROTECH | HRCX24*-6 |  | 24000 | 19 | 17000 | 3.6 | 2 | Yes
9033759 |  | Ground Loop | HYDROTECH | HRCX12*-6 |  | 11800 | 18 | 8000 | 3.6 | 0.98333 | Yes
9035993 |  | Ground Loop | GEOCOMFORT | GZT024******B |  | 26800 | 19.8 | 18100 | 4 | 2.2333 | Yes
9035994 |  | Ground Loop | HYDRON MODULE | HZT024******B |  | 26800 | 19.8 | 18100 | 4 | 2.2333 | Yes
9035995 |  | Ground Loop | TETCO | TZT024******B |  | 26800 | 19.8 | 18100 | 4 | 2.2333 | Yes
9035996 |  | Ground Loop | GEOCOMFORT | GZT024*2****B |  | 26800 | 19.8 | 18100 | 4 | 2.2333 | No
9035997 |  | Ground Loop | HYDRON MODULE | HZT024*2****B |  | 26800 | 19.8 | 18100 | 4 | 2.2333 | No
9035998 |  | Ground Loop | TETCO | TZT024*2****B |  | 26800 | 19.8 | 18100 | 4 | 2.2333 | No
9035999 |  | Ground Loop | GEOCOMFORT | GZT024*3****B |  | 26800 | 19.8 | 18100 | 4 | 2.2333 | No
9036000 |  | Ground Loop | HYDRON MODULE | HZT024*3****B |  | 26800 | 19.8 | 18100 | 4 | 2.2333 | No
9036001 |  | Ground Loop | TETCO | TZT024*3****B |  | 26800 | 19.8 | 18100 | 4 | 2.2333 | No
9036002 |  | Ground Loop | GEOCOMFORT | GZT024*A****B |  | 26800 | 19.8 | 18100 | 4 | 2.2333 | No
9036003 |  | Ground Loop | HYDRON MODULE | HZT024*A****B |  | 26800 | 19.8 | 18100 | 4 | 2.2333 | No
9036004 |  | Ground Loop | TETCO | TZT024*A****B |  | 26800 | 19.8 | 18100 | 4 | 2.2333 | No
9036975 |  | Ground Loop | GEOCOMFORT | GZT036******B |  | 38200 | 19.9 | 27600 | 4.1 | 3.1833 | Yes
9036998 |  | Ground Loop | HYDRON MODULE | HZT036******B |  | 38200 | 19.9 | 27600 | 4.1 | 3.1833 | Yes
9037017 |  | Ground Loop | TETCO | TZT036******B |  | 38200 | 19.9 | 27600 | 4.1 | 3.1833 | Yes
9037062 |  | Ground Loop | GEOCOMFORT | GZT036*2****B |  | 38200 | 19.9 | 27600 | 4.1 | 3.1833 | No
9037081 |  | Ground Loop | HYDRON MODULE | HZT036*2****B |  | 38200 | 19.9 | 27600 | 4.1 | 3.1833 | No
9037097 |  | Ground Loop | TETCO | TZT036*2****B |  | 38200 | 19.9 | 27600 | 4.1 | 3.1833 | No
9037137 |  | Ground Loop | GEOCOMFORT | GZT036*3****B |  | 38200 | 19.9 | 27600 | 4.1 | 3.1833 | No
9037158 |  | Ground Loop | HYDRON MODULE | HZT036*3****B |  | 38200 | 19.9 | 27600 | 4.1 | 3.1833 | No
9037175 |  | Ground Loop | TETCO | TZT036*3****B |  | 38200 | 19.9 | 27600 | 4.1 | 3.1833 | No
9037215 |  | Ground Loop | GEOCOMFORT | GZT036*A****B |  | 38200 | 19.9 | 27600 | 4.1 | 3.1833 | No
9037240 |  | Ground Loop | HYDRON MODULE | HZT036*A****B |  | 38200 | 19.9 | 27600 | 4.1 | 3.1833 | No
217735435 |  | Ground Loop | DAIKIN | WSTH024J1*H*C |  | 25100 | 19.52 | 17200 | 3.84 | 2.0917 | No
217735437 |  | Ground Loop | DAIKIN | WSTH030J1*H*C |  | 32700 | 19.29 | 20600 | 3.68 | 2.725 | No
217735439 |  | Ground Loop | DAIKIN | WSTH036J1*H*C |  | 38700 | 20.23 | 25900 | 3.67 | 3.225 | No
217735441 |  | Ground Loop | DAIKIN | WSTV024J1*H*C |  | 22400 | 17.63 | 17200 | 3.9 | 1.8667 | No
217735443 |  | Ground Loop | DAIKIN | WSTV030J1*H*C |  | 32200 | 19.09 | 20800 | 3.7 | 2.6833 | No
217735445 |  | Ground Loop | DAIKIN | WSTV036J1*H*C |  | 39100 | 20.7 | 25600 | 3.61 | 3.2583 | No
216726174 |  | Ground Loop | DAIKIN | WSRC007*A*G/J |  | 7400 | 19.4 | 4800 | 3.6 | 0.61667 | No
216726178 |  | Ground Loop | DAIKIN | WSRC009*A*G/J |  | 9100 | 18.9 | 6500 | 3.6 | 0.75833 | No
216726189 |  | Ground Loop | DAIKIN | WSRC007*E*G/J |  | 7100 | 19.4 | 4700 | 3.6 | 0.59167 | No
216726191 |  | Ground Loop | DAIKIN | WSRC009*E*G/J |  | 9100 | 18.1 | 6500 | 3.6 | 0.75833 | No
216726195 |  | Ground Loop | DAIKIN | WSRC015*E*G/J |  | 15400 | 18.9 | 11200 | 3.6 | 1.2833 | No
5295984 |  | Ground Loop | WaterFurnace | NBV/NBH024**0*1 |  | 26000 | 19.6 | 19000 | 3.8 | 2.1667 | No
5295985 |  | Ground Loop | WaterFurnace | NBV/NBH024**3*1 |  | 26000 | 19.6 | 19000 | 3.8 | 2.1667 | No
5295986 |  | Ground Loop | WaterFurnace | NBV/NBH024**2*1 |  | 26000 | 19.6 | 19000 | 3.8 | 2.1667 | No
5295987 |  | Ground Loop | WaterFurnace | NBV/NBH024**4*1 |  | 26000 | 19.6 | 19000 | 3.8 | 2.1667 | No
5295988 |  | Ground Loop | WaterFurnace | NBV/NBH024**4*4 |  | 26000 | 19.6 | 19000 | 3.8 | 2.1667 | No
5295989 |  | Ground Loop | WaterFurnace | NBV/NBH024**3*4 |  | 26000 | 19.6 | 19000 | 3.8 | 2.1667 | No
5295990 |  | Ground Loop | WaterFurnace | NBV/NBH024**0*4 |  | 26000 | 19.6 | 19000 | 3.8 | 2.1667 | No
5295991 |  | Ground Loop | WaterFurnace | NBV/NBH024**2*4 |  | 26000 | 19.6 | 19000 | 3.8 | 2.1667 | No
5295992 |  | Ground Loop | WaterFurnace | NBV/NBH030**0*0 |  | 27900 | 21.1 | 20300 | 3.7 | 2.325 | No
5295993 |  | Ground Loop | WaterFurnace | NBV/NBH030**3*0 |  | 27900 | 21.1 | 20300 | 3.7 | 2.325 | No
5295994 |  | Ground Loop | WaterFurnace | NBV/NBH030**4*0 |  | 27900 | 21.1 | 20300 | 3.7 | 2.325 | No
5295995 |  | Ground Loop | WaterFurnace | NBV/NBH030**2*0 |  | 27900 | 21.1 | 20300 | 3.7 | 2.325 | No
5295996 |  | Ground Loop | WaterFurnace | NBV/NBH030**0*1 |  | 28100 | 22 | 20500 | 3.9 | 2.3417 | No
5295997 |  | Ground Loop | WaterFurnace | NBV/NBH030**2*1 |  | 28100 | 22 | 20500 | 3.9 | 2.3417 | No
5295998 |  | Ground Loop | WaterFurnace | NBV/NBH030**3*1 |  | 28100 | 22 | 20500 | 3.9 | 2.3417 | No
5295999 |  | Ground Loop | WaterFurnace | NBV/NBH030**4*1 |  | 28100 | 22 | 20500 | 3.9 | 2.3417 | No
5296000 |  | Ground Loop | WaterFurnace | NBV/NBH030**4*4 |  | 28100 | 22 | 20500 | 3.9 | 2.3417 | No
5296001 |  | Ground Loop | WaterFurnace | NBV/NBH030**3*4 |  | 28100 | 22 | 20500 | 3.9 | 2.3417 | No
5296002 |  | Ground Loop | WaterFurnace | NBV/NBH030**0*4 |  | 28100 | 22 | 20500 | 3.9 | 2.3417 | No
5296003 |  | Ground Loop | WaterFurnace | NBV/NBH030**2*4 |  | 28100 | 22 | 20500 | 3.9 | 2.3417 | No
5296004 |  | Ground Loop | WaterFurnace | NBV/NBH036**0*0 |  | 32900 | 19.2 | 24400 | 3.8 | 2.7417 | No
5296005 |  | Ground Loop | WaterFurnace | NBV/NBH036**3*0 |  | 32900 | 19.2 | 24400 | 3.8 | 2.7417 | No
5296006 |  | Ground Loop | WaterFurnace | NBV/NBH036**4*0 |  | 32900 | 19.2 | 24400 | 3.8 | 2.7417 | No
5296007 |  | Ground Loop | WaterFurnace | NBV/NBH036**2*0 |  | 32900 | 19.2 | 24400 | 3.8 | 2.7417 | No
5296008 |  | Ground Loop | WaterFurnace | NBV/NBH036**0*1 |  | 33700 | 22 | 24400 | 4.2 | 2.8083 | No
5296009 |  | Ground Loop | WaterFurnace | NBV/NBH036**3*1 |  | 33700 | 22 | 24400 | 4.2 | 2.8083 | No
5296010 |  | Ground Loop | WaterFurnace | NBV/NBH036**4*1 |  | 33700 | 22 | 24400 | 4.2 | 2.8083 | No
5296011 |  | Ground Loop | WaterFurnace | NBV/NBH036**2*1 |  | 33700 | 22 | 24400 | 4.2 | 2.8083 | No
5296012 |  | Ground Loop | WaterFurnace | NBV/NBH036**2*4 |  | 33700 | 22 | 24400 | 4.2 | 2.8083 | No
5296013 |  | Ground Loop | WaterFurnace | NBV/NBH036**0*4 |  | 33700 | 22 | 24400 | 4.2 | 2.8083 | No
5296014 |  | Ground Loop | WaterFurnace | NBV/NBH036**3*4 |  | 33700 | 22 | 24400 | 4.2 | 2.8083 | No
5296015 |  | Ground Loop | WaterFurnace | NBV/NBH036**4*4 |  | 33700 | 22 | 24400 | 4.2 | 2.8083 | No
5296225 |  | Ground Loop | WaterFurnace | NBV/NBH042**0*1 |  | 40700 | 21.7 | 28900 | 4 | 3.3917 | No
5296226 |  | Ground Loop | WaterFurnace | NBV/NBH042**3*1 |  | 40700 | 21.7 | 28900 | 4 | 3.3917 | No
5296227 |  | Ground Loop | WaterFurnace | NBV/NBH042**4*1 |  | 40700 | 21.7 | 28900 | 4 | 3.3917 | No
5296228 |  | Ground Loop | WaterFurnace | NBV/NBH042**4*4 |  | 40700 | 21.7 | 28900 | 4 | 3.3917 | No
5296229 |  | Ground Loop | WaterFurnace | NBV/NBH042**3*4 |  | 40700 | 21.7 | 28900 | 4 | 3.3917 | No
5296230 |  | Ground Loop | WaterFurnace | NBV/NBH042**0*4 |  | 40700 | 21.7 | 28900 | 4 | 3.3917 | No
5315758 |  | Ground Loop | WaterFurnace | NBV/NBH048**0*1 |  | 45900 | 18.8 | 36400 | 4 | 3.825 | No
5315759 |  | Ground Loop | WaterFurnace | NBV/NBH048**3*1 |  | 45900 | 18.8 | 36400 | 4 | 3.825 | No
5315760 |  | Ground Loop | WaterFurnace | NBV/NBH048**4*1 |  | 45900 | 18.8 | 36400 | 4 | 3.825 | No
5315761 |  | Ground Loop | WaterFurnace | NBV/NBH048**0*4 |  | 45900 | 18.8 | 36400 | 4 | 3.825 | No
5315762 |  | Ground Loop | WaterFurnace | NBV/NBH048**3*4 |  | 45900 | 18.8 | 36400 | 4 | 3.825 | No
5315763 |  | Ground Loop | WaterFurnace | NBV/NBH048**4*4 |  | 45900 | 18.8 | 36400 | 4 | 3.825 | No
5315774 |  | Ground Loop | WaterFurnace | NBV/NBH060**0*0 |  | 62300 | 17.4 | 46100 | 3.7 | 5.1917 | No
5315776 |  | Ground Loop | WaterFurnace | NBV/NBH060**3*0 |  | 62300 | 17.4 | 46100 | 3.7 | 5.1917 | No
5315777 |  | Ground Loop | WaterFurnace | NBV/NBH060**4*0 |  | 62300 | 17.4 | 46100 | 3.7 | 5.1917 | No
5315778 |  | Ground Loop | WaterFurnace | NBV/NBH060**5*0 |  | 62300 | 17.4 | 46100 | 3.7 | 5.1917 | No
202434668 |  | Ground Loop | CARRIER | 50PCV024J/K*N3/CE |  | 25700 | 17.15 | 17400 | 3.6 | 2.1417 | No
202434669 |  | Ground Loop | CARRIER | 50PCV024J/K*N5/EE |  | 25700 | 17.15 | 17400 | 3.6 | 2.1417 | No
202434670 |  | Ground Loop | CARRIER | 50PCV024J/K*N6/FE |  | 25700 | 17.15 | 17400 | 3.6 | 2.1417 | No
202434671 |  | Ground Loop | CARRIER | 50PCV024J/K*N4/DE |  | 25700 | 17.15 | 17400 | 3.6 | 2.1417 | No
202434676 |  | Ground Loop | CARRIER | 50PCH024N/P/W/Y*N3/CE |  | 25700 | 17.15 | 17400 | 3.6 | 2.1417 | No
202434677 |  | Ground Loop | CARRIER | 50PCH024N/P/W/Y*N5/EE |  | 25700 | 17.15 | 17400 | 3.6 | 2.1417 | No
202434678 |  | Ground Loop | CARRIER | 50PCH024N/P/W/Y*N6/FE |  | 25700 | 17.15 | 17400 | 3.6 | 2.1417 | No
202434679 |  | Ground Loop | CARRIER | 50PCH024N/P/W/Y*N4/DE |  | 25700 | 17.15 | 17400 | 3.6 | 2.1417 | No
202147047 |  | Ground Loop | HYDRON MODULE | HZS048*****1 |  | 49300 | 17.4 | 36200 | 3.6 | 4.1083 | Yes
202147048 |  | Ground Loop | HYDRON MODULE | HZS048*2***1 |  | 49300 | 17.4 | 36200 | 3.6 | 4.1083 | No
202147049 |  | Ground Loop | HYDRON MODULE | HZS048*3***1 |  | 49300 | 17.4 | 36200 | 3.6 | 4.1083 | No
202147054 |  | Ground Loop | TETCO | TZS048*****1 |  | 49300 | 17.4 | 36200 | 3.6 | 4.1083 | Yes
202147055 |  | Ground Loop | TETCO | TZS048*2***1 |  | 49300 | 17.4 | 36200 | 3.6 | 4.1083 | No
202147056 |  | Ground Loop | TETCO | TZS048*3***1 |  | 49300 | 17.4 | 36200 | 3.6 | 4.1083 | No
202147061 |  | Ground Loop | GEOCOMFORT | GZS060*****1 |  | 57000 | 17.5 | 46200 | 3.6 | 4.75 | Yes
202147062 |  | Ground Loop | GEOCOMFORT | GZS060*2***1 |  | 57000 | 17.5 | 46200 | 3.6 | 4.75 | No
202147067 |  | Ground Loop | HYDRON MODULE | HZS060*****1 |  | 57000 | 17.5 | 46200 | 3.6 | 4.75 | Yes
202147068 |  | Ground Loop | HYDRON MODULE | HZS060*2***1 |  | 57000 | 17.5 | 46200 | 3.6 | 4.75 | No
202147073 |  | Ground Loop | TETCO | TZS060*****1 |  | 57000 | 17.5 | 46200 | 3.6 | 4.75 | Yes
202147074 |  | Ground Loop | TETCO | TZS060*2***1 |  | 57000 | 17.5 | 46200 | 3.6 | 4.75 | No
202147690 |  | Ground Loop | GEOCOMFORT | GZT030*A |  | 31500 | 17.5 | 23300 | 3.7 | 2.625 | No
202147691 |  | Ground Loop | HYDRON MODULE | HZT030*A |  | 31500 | 17.5 | 23300 | 3.7 | 2.625 | No
202147692 |  | Ground Loop | TETCO | TZT030*A |  | 31500 | 17.5 | 23300 | 3.7 | 2.625 | No
202147693 |  | Ground Loop | TETCO | TZT048*A |  | 48700 | 17.3 | 36900 | 3.6 | 4.0583 | No
202147697 |  | Ground Loop | GEOCOMFORT | GZS015*A***1 |  | 14200 | 17.6 | 11200 | 3.9 | 1.1833 | No
202147698 |  | Ground Loop | HYDRON MODULE | HZS015*A***1 |  | 14200 | 17.6 | 11200 | 3.9 | 1.1833 | No
202147699 |  | Ground Loop | TETCO | TZS015*A***1 |  | 14200 | 17.6 | 11200 | 3.9 | 1.1833 | No
202147700 |  | Ground Loop | GEOCOMFORT | GZS018*A***1 |  | 20100 | 18.7 | 14100 | 3.7 | 1.675 | No
202147701 |  | Ground Loop | HYDRON MODULE | HZS018*A***1 |  | 20100 | 18.7 | 14100 | 3.7 | 1.675 | No
202147702 |  | Ground Loop | TETCO | TZS018*A***1 |  | 20100 | 18.7 | 14100 | 3.7 | 1.675 | No
202147703 |  | Ground Loop | GEOCOMFORT | GZS030*3***1 |  | 29000 | 18.8 | 21700 | 3.8 | 2.4167 | No
202147704 |  | Ground Loop | GEOCOMFORT | GZS030*A***1 |  | 29000 | 18.8 | 21700 | 3.8 | 2.4167 | No
202147705 |  | Ground Loop | HYDRON MODULE | HZS030*3***1 |  | 29000 | 18.8 | 21700 | 3.8 | 2.4167 | No
202147706 |  | Ground Loop | HYDRON MODULE | HZS030*A***1 |  | 29000 | 18.8 | 21700 | 3.8 | 2.4167 | No
202147707 |  | Ground Loop | TETCO | TZS030*3***1 |  | 29000 | 18.8 | 21700 | 3.8 | 2.4167 | No
202147708 |  | Ground Loop | TETCO | TZS030*A***1 |  | 29000 | 18.8 | 21700 | 3.8 | 2.4167 | No
202147709 |  | Ground Loop | GEOCOMFORT | GZS042*3***1 |  | 40700 | 19.2 | 30200 | 3.8 | 3.3917 | No
202147710 |  | Ground Loop | HYDRON MODULE | HZS042*3***1 |  | 40700 | 19.2 | 30200 | 3.8 | 3.3917 | No
202147711 |  | Ground Loop | TETCO | TZS042*3***1 |  | 40700 | 19.2 | 30200 | 3.8 | 3.3917 | No
202147712 |  | Ground Loop | GEOCOMFORT | GZS060*3***1 |  | 57000 | 17.5 | 46200 | 3.6 | 4.75 | No
202147713 |  | Ground Loop | HYDRON MODULE | HZS060*3***1 |  | 57000 | 17.5 | 46200 | 3.6 | 4.75 | No
202147714 |  | Ground Loop | TETCO | TZS060*3***1 |  | 57000 | 17.5 | 46200 | 3.6 | 4.75 | No
216802014 |  | Ground Loop | CARRIER | 50WT*060***3*(J-R)** |  | 62500 | 18 | 47500 | 4 | 5.2083 | No
216802015 |  | Ground Loop | CARRIER | 50WT*060***5*(A-H)** |  | 63000 | 18 | 48000 | 4 | 5.25 | No
216802016 |  | Ground Loop | CARRIER | 50WT*060***5*(J-R)** |  | 62500 | 18 | 47500 | 4 | 5.2083 | No
216802017 |  | Ground Loop | CARRIER | 50WT*060***6*(A-H)** |  | 63000 | 18 | 48000 | 4 | 5.25 | No
216802018 |  | Ground Loop | CARRIER | 50WT*060***6*(J-R)** |  | 62500 | 18 | 47500 | 4 | 5.2083 | No
216802019 |  | Ground Loop | CARRIER | 50WT*070(G-K;N-R)**3*(A-H)** |  | 70000 | 17 | 55000 | 3.8 | 5.8333 | No
216802021 |  | Ground Loop | CARRIER | 50WT*070(L/M/S/T)**3*(A-H)** |  | 70000 | 17 | 55000 | 3.8 | 5.8333 | No
216802023 |  | Ground Loop | CARRIER | 50WT*070(G-K;N-R)**5*(A-H)** |  | 70000 | 17 | 55000 | 3.8 | 5.8333 | No
216802025 |  | Ground Loop | CARRIER | 50WT*070(L/M/S/T)**5*(A-H)** |  | 70000 | 17 | 55000 | 3.8 | 5.8333 | No
216802027 |  | Ground Loop | CARRIER | 50WT*070(G-K;N-R)**6*(A-H)** |  | 70000 | 17 | 55000 | 3.8 | 5.8333 | No
216802029 |  | Ground Loop | CARRIER | 50WT*070(L/M/S/T)**6*(A-H)** |  | 70000 | 17 | 55000 | 3.8 | 5.8333 | No
216979809 |  | Ground Loop | CARRIER | GCA24V**C******1 |  | 25500 | 18.5 | 18000 | 4 | 2.125 | Yes
216979810 |  | Ground Loop | BRYANT | GCA24V**C******1 |  | 25500 | 18.5 | 18000 | 4 | 2.125 | Yes
216979811 |  | Ground Loop | CARRIER | GCA24V**N******1 |  | 25000 | 18.5 | 17500 | 4 | 2.0833 | Yes
216979812 |  | Ground Loop | BRYANT | GCA24V**N******1 |  | 25000 | 18.5 | 17500 | 4 | 2.0833 | Yes
216979813 |  | Ground Loop | CARRIER | GCA24H**C******1 |  | 25500 | 18.5 | 18000 | 4 | 2.125 | Yes
216979814 |  | Ground Loop | BRYANT | GCA24H**C******1 |  | 25500 | 18.5 | 18000 | 4 | 2.125 | Yes
216979815 |  | Ground Loop | CARRIER | GCA24H**N******1 |  | 25000 | 18.5 | 17500 | 4 | 2.0833 | Yes
216979816 |  | Ground Loop | BRYANT | GCA24H**N******1 |  | 25000 | 18.5 | 17500 | 4 | 2.0833 | Yes
216979817 |  | Ground Loop | CARRIER | GCA36V/H**C******1 |  | 39000 | 18.5 | 28000 | 4 | 3.25 | Yes
216979818 |  | Ground Loop | BRYANT | GCA36V/H**C******1 |  | 39000 | 18.5 | 28000 | 4 | 3.25 | Yes
216979819 |  | Ground Loop | CARRIER | GCA36V/H**N******1 |  | 38500 | 18.3 | 27500 | 4 | 3.2083 | No
216979820 |  | Ground Loop | BRYANT | GCA36V/H**N******1 |  | 38500 | 18.3 | 27500 | 4 | 3.2083 | Yes
216979821 |  | Ground Loop | CARRIER | GCA48V/H**C******1 |  | 51000 | 18 | 38000 | 4 | 4.25 | Yes
215310990 |  | Ground Loop | GeoSmart Energy | S7A(V/H)024BV1**2 |  | 24100 | 23.6 | 24800 | 4.1 | 2.0083 | Yes
215310991 |  | Ground Loop | GeoSmart Energy | S7A(V/H)036BV1**2 |  | 35800 | 18.1 | 32900 | 3.8 | 2.9833 | Yes
215310992 |  | Ground Loop | GeoSmart Energy | S7A(V/H)048BV1**2 |  | 45000 | 18.9 | 42000 | 3.6 | 3.75 | Yes
215268675 |  | Ground Loop | WaterFurnace | V5A(V/H)012*R2**6 |  | 13000 | 18 | 9500 | 3.6 | 1.0833 | No
215268676 |  | Ground Loop | WaterFurnace | V5A(V/H)015*R2**1 |  | 15500 | 19.5 | 12000 | 4.1 | 1.2917 | No
215268677 |  | Ground Loop | WaterFurnace | V5A(V/H)015*R0**4 |  | 15500 | 19.5 | 12000 | 4.1 | 1.2917 | No
215268678 |  | Ground Loop | WaterFurnace | V5A(V/H)015*R2**4 |  | 15500 | 19.5 | 12000 | 4.1 | 1.2917 | No
215268679 |  | Ground Loop | WaterFurnace | V5A(V/H)018*R2**1 |  | 18500 | 18.3 | 14500 | 4 | 1.5417 | No
215268680 |  | Ground Loop | WaterFurnace | V5A(V/H)018*R0**4 |  | 18500 | 18.3 | 14500 | 4 | 1.5417 | No
215268681 |  | Ground Loop | WaterFurnace | V5A(V/H)018*R2**4 |  | 18500 | 18.3 | 14500 | 4 | 1.5417 | No
202835053 |  | Ground Loop | BOSCH | SM036-1HZ*-*****C |  | 39900 | 20.2 | 28400 | 3.95 | 3.325 | Yes
202835056 |  | Ground Loop | BOSCH | SM024-1VT*-*****C |  | 26900 | 18.9 | 18700 | 4.1 | 2.2417 | Yes
202835057 |  | Ground Loop | BOSCH | SM060-1VT*-*****C |  | 63900 | 18.6 | 48600 | 4 | 5.325 | Yes
202836307 |  | Ground Loop | BOSCH | SM036-1VT*-*****C |  | 40200 | 21 | 28200 | 4.3 | 3.35 | Yes
202836309 |  | Ground Loop | BOSCH | SM048-1VT*-*****C |  | 51800 | 18.6 | 38200 | 4.2 | 4.3167 | Yes
202921908 |  | Ground Loop | BOSCH | EP036-1VT*-*****B |  | 37500 | 19.7 | 26000 | 3.9 | 3.125 | No
202921909 |  | Ground Loop | BOSCH | EP036-3VT*-*****B |  | 37500 | 19.7 | 26000 | 3.9 | 3.125 | No
202921910 |  | Ground Loop | BOSCH | EP036-4VT*-*****B |  | 37500 | 19.7 | 26000 | 3.9 | 3.125 | No
202921911 |  | Ground Loop | BOSCH-GEO | BP036-1VT*-*****B |  | 37500 | 19.7 | 26000 | 3.9 | 3.125 | No
202921912 |  | Ground Loop | BOSCH | EP036-1HZ*-*****B |  | 37500 | 18.7 | 26000 | 3.9 | 3.125 | No
202921913 |  | Ground Loop | BOSCH | EP036-3HZ*-*****B |  | 37500 | 18.7 | 26000 | 3.9 | 3.125 | No
202921914 |  | Ground Loop | BOSCH | EP036-4HZ*-*****B |  | 37500 | 18.7 | 26000 | 3.9 | 3.125 | No
202921915 |  | Ground Loop | BOSCH-GEO | BP036-1HZ*-*****B |  | 37500 | 18.7 | 26000 | 3.9 | 3.125 | No
202921952 |  | Ground Loop | FHP | EP036-1HZ*-*****B |  | 37500 | 18.7 | 26000 | 3.9 | 3.125 | No
202921953 |  | Ground Loop | FHP | EP036-3HZ*-*****B |  | 37500 | 18.7 | 26000 | 3.9 | 3.125 | No
202921954 |  | Ground Loop | FHP | EP036-4HZ*-*****B |  | 37500 | 18.7 | 26000 | 3.9 | 3.125 | No
202921956 |  | Ground Loop | BOSCH | BP036-1HZ*-*****B |  | 37500 | 18.7 | 26000 | 3.9 | 3.125 | Yes
202921957 |  | Ground Loop | FHP | EP036-1VT*-*****B |  | 37500 | 19.7 | 26000 | 3.9 | 3.125 | No
202921958 |  | Ground Loop | FHP | EP036-3VT*-*****B |  | 37500 | 19.7 | 26000 | 3.9 | 3.125 | No
202921959 |  | Ground Loop | FHP | EP036-4VT*-*****B |  | 37500 | 19.7 | 26000 | 3.9 | 3.125 | No
202921960 |  | Ground Loop | BOSCH | BP036-1VT*-*****B |  | 37500 | 19.7 | 26000 | 3.9 | 3.125 | Yes
202922686 |  | Ground Loop | CARRIER | 50PSH036***3/CA |  | 37500 | 18.7 | 26000 | 3.9 | 3.125 | No
202922689 |  | Ground Loop | CARRIER | 50PSH036***5/EA |  | 37500 | 18.7 | 26000 | 3.9 | 3.125 | No
202922692 |  | Ground Loop | CARRIER | 50PSH036***6/FA |  | 37500 | 18.7 | 26000 | 3.9 | 3.125 | No
202922695 |  | Ground Loop | CARRIER | GB036H******1**1 |  | 37500 | 18.7 | 26000 | 3.9 | 3.125 | No
202922697 |  | Ground Loop | BRYANT | GB036H******1**1 |  | 37500 | 18.7 | 26000 | 3.9 | 3.125 | Yes
202922700 |  | Ground Loop | HEIL | HB036H******1**1 |  | 37500 | 18.7 | 26000 | 3.9 | 3.125 | No
202922703 |  | Ground Loop | ARCOAIRE | HB036H******1**1 |  | 37500 | 18.7 | 26000 | 3.9 | 3.125 | Yes
202922706 |  | Ground Loop | KEEPRITE | HB036H******1**1 |  | 37500 | 18.7 | 26000 | 3.9 | 3.125 | Yes
202922708 |  | Ground Loop | TEMPSTAR | HB036H******1**1 |  | 37500 | 18.7 | 26000 | 3.9 | 3.125 | Yes
202922711 |  | Ground Loop | COMFORTMAKER | HB036H******1**1 |  | 37500 | 18.7 | 26000 | 3.9 | 3.125 | Yes
202922714 |  | Ground Loop | DAY & NIGHT | HB036H******1**1 |  | 37500 | 18.7 | 26000 | 3.9 | 3.125 | Yes
202922716 |  | Ground Loop | CARRIER | 50PSV036***3/CA |  | 37500 | 19.7 | 26000 | 3.9 | 3.125 | No
207657647 |  | Ground Loop | ClimateMaster | TSM15 D |  | 15500 | 18.8 | 11000 | 3.6 | 1.2917 | No
207657653 |  | Ground Loop | ClimateMaster | TSM30 D |  | 29000 | 17.6 | 22200 | 3.6 | 2.4167 | No
207657660 |  | Ground Loop | ClimateMaster | TSL15 A/C |  | 15400 | 17.7 | 11500 | 3.6 | 1.2833 | No
214606639 |  | Ground Loop | Dandelion Geo | DP1G072V3A1000S |  | 70000 | 17.5 | 61000 | 4.3 | 5.8333 | Yes
218158022 |  | Ground Loop | YORK | Y5A(V/H)072*D4**1 |  | 73400 | 18.3 | 57900 | 4 | 6.1167 | No
218158023 |  | Ground Loop | YORK | Y5A(V/H)072*D4**4 |  | 73400 | 18.3 | 57900 | 4 | 6.1167 | No
218158024 |  | Ground Loop | YORK | Y5A(V/H)072*S0**1 |  | 70000 | 17.8 | 54000 | 3.7 | 5.8333 | No
218158025 |  | Ground Loop | YORK | Y5A(V/H)072*S0**4 |  | 70000 | 17.8 | 54000 | 3.7 | 5.8333 | No
218158026 |  | Ground Loop | YORK | Y5A(V/H)072*S3**1 |  | 70000 | 17.8 | 54000 | 3.7 | 5.8333 | No
218158027 |  | Ground Loop | YORK | Y5A(V/H)072*S3**4 |  | 70000 | 17.8 | 54000 | 3.7 | 5.8333 | No
218158028 |  | Ground Loop | YORK | Y5A(V/H)072*S4**1 |  | 70000 | 17.8 | 54000 | 3.7 | 5.8333 | No
218158029 |  | Ground Loop | YORK | Y5A(V/H)072*S4**4 |  | 70000 | 17.8 | 54000 | 3.7 | 5.8333 | No
218158030 |  | Ground Loop | YORK | Y5SS024BD1 | Y5BM024BN1**2 | 23800 | 18.4 | 18800 | 3.9 | 1.9833 | No
218158031 |  | Ground Loop | YORK | Y5SS036BD1 | Y5BM036BN1**2 | 37000 | 19.8 | 28400 | 4.2 | 3.0833 | No
218158032 |  | Ground Loop | YORK | Y5SS048BD1 | Y5BM048BN1**2 | 47100 | 18.2 | 37900 | 4.2 | 3.925 | No
218158033 |  | Ground Loop | YORK | Y5SS060BD1 | Y5BM060BN1**2 | 59900 | 18.2 | 46700 | 3.9 | 4.9917 | No
218158035 |  | Ground Loop | YORK | Y5SZ024BD1 | Y5BM024BN1**2 | 23800 | 18.4 | 18800 | 3.9 | 1.9833 | No
218158036 |  | Ground Loop | YORK | Y5SZ036BD1 | Y5BM036BN1**2 | 37000 | 19.8 | 28400 | 4.2 | 3.0833 | No
218158037 |  | Ground Loop | YORK | Y5SZ048BD1 | Y5BM048BN1**2 | 47100 | 18.2 | 37900 | 4.2 | 3.925 | No
218158038 |  | Ground Loop | YORK | Y5SZ060BD1 | Y5BM060BN1**2 | 59900 | 18.2 | 46700 | 3.9 | 4.9917 | No
218158040 |  | Ground Loop | YORK | Y5SS024BD1 | A5D(C/U)024B* | 23800 | 18.4 | 18800 | 3.9 | 1.9833 | No
218158041 |  | Ground Loop | YORK | Y5SS036BD1 | A5D(C/U)036B* | 37000 | 19.8 | 28400 | 4.2 | 3.0833 | No
218158042 |  | Ground Loop | YORK | Y5SS048BD1 | A5D(C/U)048B* | 47100 | 18.2 | 37900 | 4.2 | 3.925 | No
218158043 |  | Ground Loop | YORK | Y5SS060BD1 | A5D(C/U)060B* | 59900 | 18.2 | 46700 | 3.9 | 4.9917 | No
218158045 |  | Ground Loop | YORK | Y5SZ024BD1 | A5D(C/U)024B* | 23800 | 18.4 | 18800 | 3.9 | 1.9833 | No
218158046 |  | Ground Loop | YORK | Y5SZ036BD1 | A5D(C/U)036B* | 37000 | 19.8 | 28400 | 4.2 | 3.0833 | No
218158047 |  | Ground Loop | YORK | Y5SZ048BD1 | A5D(C/U)048B* | 47100 | 18.2 | 37900 | 4.2 | 3.925 | No
218158048 |  | Ground Loop | YORK | Y5SZ060BD1 | A5D(C/U)060B* | 59900 | 18.2 | 46700 | 3.9 | 4.9917 | No
211594119 |  | Ground Loop | TRANE | GEHG009A |  | 8900 | 17.8 | 6700 | 3.7 | 0.74167 | No
211594120 |  | Ground Loop | TRANE | GEHG012A |  | 12100 | 17.6 | 9400 | 3.7 | 1.0083 | No
211594121 |  | Ground Loop | TRANE | GEHG015A |  | 15500 | 17.4 | 12300 | 3.6 | 1.2917 | No
211594122 |  | Ground Loop | TRANE | GEHG018A |  | 18100 | 17.7 | 14300 | 3.6 | 1.5083 | No
211594123 |  | Ground Loop | TRANE | GEHG024A |  | 24800 | 18.5 | 19600 | 3.8 | 2.0667 | No
211594124 |  | Ground Loop | TRANE | GEHG030A |  | 30200 | 17.7 | 23300 | 3.7 | 2.5167 | No
211594125 |  | Ground Loop | TRANE | GEHG036A |  | 37300 | 17.6 | 28700 | 3.6 | 3.1083 | No
211594129 |  | Ground Loop | TRANE | EXHG009A |  | 8300 | 18.8 | 6100 | 3.7 | 0.69167 | No
211594130 |  | Ground Loop | TRANE | EXHG012A |  | 12300 | 19.5 | 9300 | 4 | 1.025 | No
211594131 |  | Ground Loop | TRANE | EXHG015A |  | 15800 | 19 | 12100 | 3.8 | 1.3167 | No
211594132 |  | Ground Loop | TRANE | EXHG018A |  | 19600 | 20.6 | 14600 | 4.1 | 1.6333 | No
211594133 |  | Ground Loop | TRANE | EXHG024A |  | 25600 | 20.3 | 19500 | 3.9 | 2.1333 | No
211594134 |  | Ground Loop | TRANE | EXHG030A |  | 32800 | 20.7 | 23600 | 4.1 | 2.7333 | No
211594135 |  | Ground Loop | TRANE | EXHG036A |  | 37100 | 20.4 | 27200 | 4.1 | 3.0917 | No
211594136 |  | Ground Loop | TRANE | EXHG042A |  | 40500 | 21.1 | 29400 | 4.3 | 3.375 | No
211594137 |  | Ground Loop | TRANE | EXHG048A |  | 47100 | 20.3 | 34600 | 4.3 | 3.925 | No
211594138 |  | Ground Loop | TRANE | EXHG060A |  | 57700 | 20.1 | 42900 | 4.1 | 4.8083 | No
211594139 |  | Ground Loop | TRANE | EXHG070A |  | 66100 | 19.8 | 52000 | 4.1 | 5.5083 | No
211594212 |  | Ground Loop | TRANE | DXHG024A |  | 25900 | 19.2 | 19400 | 3.9 | 2.1583 | No
211594213 |  | Ground Loop | TRANE | DXHG036A |  | 34500 | 19.7 | 25500 | 4.1 | 2.875 | No
211594214 |  | Ground Loop | TRANE | DXHG048A |  | 46600 | 20.6 | 34500 | 4.3 | 3.8833 | No
211594215 |  | Ground Loop | TRANE | DXHG060A |  | 53900 | 19.9 | 39800 | 4.2 | 4.4917 | No
211594216 |  | Ground Loop | TRANE | DXHG070A |  | 66800 | 19.6 | 52900 | 4 | 5.5667 | No
214841678 |  | Ground Loop | ClimateMaster | SC(L/R/B/P/T/K/F)018A*V |  | 19400 | 17.3 | 13800 | 3.6 | 1.6167 | No
214841679 |  | Ground Loop | ClimateMaster | SR(L/R/B/P/T/K/F)024A |  | 25600 | 17.3 | 19000 | 3.6 | 2.1333 | No
214841680 |  | Ground Loop | ClimateMaster | SR(L/R/B/P/T/K/F)024A*V |  | 25800 | 18 | 19000 | 3.7 | 2.15 | No
214841682 |  | Ground Loop | ClimateMaster | SR(L/R/B/P/T/K/F)030A*V |  | 30500 | 17.3 | 23000 | 3.6 | 2.5417 | No
214841684 |  | Ground Loop | ClimateMaster | SR(L/R/B/P/T/K/F)036A*V |  | 36400 | 17.4 | 27900 | 3.6 | 3.0333 | No
214841698 |  | Ground Loop | ClimateMaster | SR(L/R/B/P/T/K/F)015A*V |  | 15200 | 17.3 | 10700 | 3.6 | 1.2667 | No
214841700 |  | Ground Loop | ClimateMaster | SR(L/R/B/P/T/K/F)018A*V |  | 19400 | 17.3 | 13800 | 3.6 | 1.6167 | No
214841701 |  | Ground Loop | ClimateMaster | SZ(L/R/B/P/T/K)024A |  | 25000 | 18 | 18400 | 3.9 | 2.0833 | Yes
214841705 |  | Ground Loop | ClimateMaster | SZ(L/R/B/P/T/K)048A |  | 49000 | 17.7 | 36000 | 3.7 | 4.0833 | Yes
214841706 |  | Ground Loop | ClimateMaster | SZ(L/R/B/P/T/K)060A |  | 61500 | 17.8 | 44600 | 3.7 | 5.125 | Yes
214841707 |  | Ground Loop | ClimateMaster | SY(L/R/B/P/T/K)024A |  | 25000 | 18 | 18400 | 3.9 | 2.0833 | No
214841711 |  | Ground Loop | ClimateMaster | SY(L/R/B/P/T/K)048A |  | 49000 | 17.7 | 36000 | 3.7 | 4.0833 | No
214841712 |  | Ground Loop | ClimateMaster | SY(L/R/B/P/T/K)060A |  | 61500 | 17.8 | 44600 | 3.7 | 5.125 | No
214844588 |  | Ground Loop | WaterFurnace | W7A(V/H)024BV1**2 |  | 24100 | 23.6 | 24800 | 4.1 | 2.0083 | Yes
214844645 |  | Ground Loop | WaterFurnace | W7A(V/H)036BV1**2 |  | 35800 | 18.1 | 32900 | 3.8 | 2.9833 | Yes
214844646 |  | Ground Loop | WaterFurnace | W7A(V/H)048BV1**2 |  | 45000 | 18.9 | 42000 | 3.6 | 3.75 | Yes
216759674 |  | Ground Loop | WaterFurnace | W7SZ042BV1**F | W7BM042BN1**2 | 41600 | 19.3 | 41400 | 3.8 | 3.4667 | Yes
216759816 |  | Ground Loop | WaterFurnace | W5SS024BD1 | A5D(C/U)024B* | 23800 | 18.4 | 18800 | 3.9 | 1.9833 | Yes
216759817 |  | Ground Loop | WaterFurnace | W5SS036BD1 | A5D(C/U)036B* | 37000 | 19.8 | 28400 | 4.2 | 3.0833 | Yes
216759818 |  | Ground Loop | WaterFurnace | W5SS048BD1 | A5D(C/U)048B* | 47100 | 18.2 | 37900 | 4.2 | 3.925 | Yes
216759819 |  | Ground Loop | WaterFurnace | W5SS060BD1 | A5D(C/U)060B* | 59900 | 18.2 | 46700 | 3.9 | 4.9917 | Yes
216759821 |  | Ground Loop | GEOSTAR | G5SS024BD1 | A5D(C/U)024B* | 23800 | 18.4 | 18800 | 3.9 | 1.9833 | Yes
216759822 |  | Ground Loop | GEOSTAR | G5SS036BD1 | A5D(C/U)036B* | 37000 | 19.8 | 28400 | 4.2 | 3.0833 | Yes
216759823 |  | Ground Loop | GEOSTAR | G5SS048BD1 | A5D(C/U)048B* | 47100 | 18.2 | 37900 | 4.2 | 3.925 | Yes
216759824 |  | Ground Loop | GEOSTAR | G5SS060BD1 | A5D(C/U)060B* | 59900 | 18.2 | 46700 | 3.9 | 4.9917 | Yes
216759826 |  | Ground Loop | WaterFurnace | W5SZ024BD1 | A5D(C/U)024B* | 23800 | 18.4 | 18800 | 3.9 | 1.9833 | Yes
216759827 |  | Ground Loop | WaterFurnace | W5SZ036BD1 | A5D(C/U)036B* | 37000 | 19.8 | 28400 | 4.2 | 3.0833 | Yes
216759828 |  | Ground Loop | WaterFurnace | W5SZ048BD1 | A5D(C/U)048B* | 47100 | 18.2 | 37900 | 4.2 | 3.925 | Yes
216759829 |  | Ground Loop | WaterFurnace | W5SZ060BD1 | A5D(C/U)060B* | 59900 | 18.2 | 46700 | 3.9 | 4.9917 | Yes
216759831 |  | Ground Loop | GEOSTAR | G5SZ024BD1 | A5D(C/U)024B* | 23800 | 18.4 | 18800 | 3.9 | 1.9833 | Yes
216759832 |  | Ground Loop | GEOSTAR | G5SZ036BD1 | A5D(C/U)036B* | 37000 | 19.8 | 28400 | 4.2 | 3.0833 | Yes
215837855 |  | Ground Loop | DAIKIN | WSSH036F3*G/J*C |  | 40300 | 21.27 | 27600 | 3.6 | 3.3583 | No
215837856 |  | Ground Loop | DAIKIN | WSSH036J1*G/J*C |  | 40300 | 20.75 | 27600 | 3.61 | 3.3583 | No
215837857 |  | Ground Loop | DAIKIN | WSSH036K3*G/J*C |  | 40300 | 21.19 | 27600 | 3.6 | 3.3583 | No
215837863 |  | Ground Loop | DAIKIN | WSSH042F3*G/J*T |  | 44000 | 21.27 | 29000 | 3.82 | 3.6667 | No
215837865 |  | Ground Loop | DAIKIN | WSSH042J1*G/J*T |  | 44000 | 21.27 | 29000 | 3.82 | 3.6667 | No
215837866 |  | Ground Loop | DAIKIN | WSSH042K3*G/J*T |  | 44000 | 21.27 | 29000 | 3.82 | 3.6667 | No
215837873 |  | Ground Loop | DAIKIN | WSSH042F3*G/J*C |  | 44000 | 21.27 | 29000 | 3.82 | 3.6667 | No
215837874 |  | Ground Loop | DAIKIN | WSSH042J1*G/J*C |  | 44000 | 21.27 | 29000 | 3.82 | 3.6667 | No
215837876 |  | Ground Loop | DAIKIN | WSSH042K3*G/J*C |  | 44000 | 21.27 | 29000 | 3.82 | 3.6667 | No
215837882 |  | Ground Loop | DAIKIN | WSSH048F3*G/J*T |  | 51200 | 20.1 | 35100 | 3.6 | 4.2667 | No
215837883 |  | Ground Loop | DAIKIN | WSSH048K3*G/J*T |  | 51200 | 20.1 | 35100 | 3.6 | 4.2667 | No
216979864 |  | Ground Loop | TEMPSTAR | HCR36V/H**C******1 |  | 39000 | 18.5 | 28000 | 4 | 3.25 | Yes
216979865 |  | Ground Loop | COMFORTMAKER | HCR36V/H**C******1 |  | 39000 | 18.5 | 28000 | 4 | 3.25 | Yes
216979866 |  | Ground Loop | DAY & NIGHT | HCR36V/H**C******1 |  | 39000 | 18.5 | 28000 | 4 | 3.25 | Yes
216979867 |  | Ground Loop | HEIL | HCR36V/H**N******1 |  | 38500 | 18.3 | 27500 | 4 | 3.2083 | Yes
216979868 |  | Ground Loop | ARCOAIRE | HCR36V/H**N******1 |  | 38500 | 18.3 | 27500 | 4 | 3.2083 | Yes
216979869 |  | Ground Loop | KEEPRITE | HCR36V/H**N******1 |  | 38500 | 18.3 | 27500 | 4 | 3.2083 | Yes
216979870 |  | Ground Loop | TEMPSTAR | HCR36V/H**N******1 |  | 38500 | 18.3 | 27500 | 4 | 3.2083 | Yes
216979871 |  | Ground Loop | COMFORTMAKER | HCR36V/H**N******1 |  | 38500 | 18.3 | 27500 | 4 | 3.2083 | Yes
216979872 |  | Ground Loop | DAY & NIGHT | HCR36V/H**N******1 |  | 38500 | 18.3 | 27500 | 4 | 3.2083 | Yes
216979873 |  | Ground Loop | HEIL | HCR48V/H**C******1 |  | 51000 | 18 | 38000 | 4 | 4.25 | Yes
216979874 |  | Ground Loop | ARCOAIRE | HCR48V/H**C******1 |  | 51000 | 18 | 38000 | 4 | 4.25 | Yes
216979875 |  | Ground Loop | KEEPRITE | HCR48V/H**C******1 |  | 51000 | 18 | 38000 | 4 | 4.25 | Yes
216979876 |  | Ground Loop | TEMPSTAR | HCR48V/H**C******1 |  | 51000 | 18 | 38000 | 4 | 4.25 | Yes
216979877 |  | Ground Loop | COMFORTMAKER | HCR48V/H**C******1 |  | 51000 | 18 | 38000 | 4 | 4.25 | Yes
216979878 |  | Ground Loop | DAY & NIGHT | HCR48V/H**C******1 |  | 51000 | 18 | 38000 | 4 | 4.25 | Yes
216979879 |  | Ground Loop | HEIL | HCR48V/H**N******1 |  | 50500 | 17.5 | 37500 | 4 | 4.2083 | Yes
216979880 |  | Ground Loop | ARCOAIRE | HCR48V/H**N******1 |  | 50500 | 17.5 | 37500 | 4 | 4.2083 | Yes
216979881 |  | Ground Loop | KEEPRITE | HCR48V/H**N******1 |  | 50500 | 17.5 | 37500 | 4 | 4.2083 | Yes
216979882 |  | Ground Loop | TEMPSTAR | HCR48V/H**N******1 |  | 50500 | 17.5 | 37500 | 4 | 4.2083 | Yes
216979883 |  | Ground Loop | COMFORTMAKER | HCR48V/H**N******1 |  | 50500 | 17.5 | 37500 | 4 | 4.2083 | Yes
216979884 |  | Ground Loop | DAY & NIGHT | HCR48V/H**N******1 |  | 50500 | 17.5 | 37500 | 4 | 4.2083 | Yes
216979885 |  | Ground Loop | HEIL | HCR60V/H**C******1 |  | 63000 | 18 | 48000 | 4 | 5.25 | No
217903434 |  | Ground Loop | WaterFurnace | V5R036*S4**4* |  | 36000 | 20.6 | 25000 | 4 | 3 | No
217903435 |  | Ground Loop | WaterFurnace | V5R036*S4**5* |  | 36000 | 20.6 | 25000 | 4 | 3 | No
217903436 |  | Ground Loop | WaterFurnace | V5R048*S3**1* |  | 49000 | 18.2 | 37000 | 3.8 | 4.0833 | No
217903437 |  | Ground Loop | WaterFurnace | V5R048*S3**4* |  | 49000 | 18.2 | 37000 | 3.8 | 4.0833 | No
217903438 |  | Ground Loop | WaterFurnace | V5R048*S3**5* |  | 49000 | 18.2 | 37000 | 3.8 | 4.0833 | No
217903439 |  | Ground Loop | WaterFurnace | V5R048*S4**1* |  | 49000 | 18.2 | 37000 | 3.8 | 4.0833 | No
217903440 |  | Ground Loop | WaterFurnace | V5R048*S4**4* |  | 49000 | 18.2 | 37000 | 3.8 | 4.0833 | No
217903441 |  | Ground Loop | WaterFurnace | V5R048*S4**5* |  | 49000 | 18.2 | 37000 | 3.8 | 4.0833 | No
217903442 |  | Ground Loop | WaterFurnace | V5R060*S3**1* |  | 60500 | 18.4 | 46000 | 3.8 | 5.0417 | No
217903443 |  | Ground Loop | WaterFurnace | V5R060*S3**4* |  | 60500 | 18.4 | 46000 | 3.8 | 5.0417 | No
217903444 |  | Ground Loop | WaterFurnace | V5R060*S3**5* |  | 60500 | 18.4 | 46000 | 3.8 | 5.0417 | No
217903445 |  | Ground Loop | WaterFurnace | V5R060*S4**1* |  | 60500 | 18.4 | 46000 | 3.8 | 5.0417 | No
217903446 |  | Ground Loop | WaterFurnace | V5R060*S4**4* |  | 60500 | 18.4 | 46000 | 3.8 | 5.0417 | No
217903447 |  | Ground Loop | WaterFurnace | V5R060*S4**5* |  | 60500 | 18.4 | 46000 | 3.8 | 5.0417 | No
217903448 |  | Ground Loop | WaterFurnace | V5R072*S3**1* |  | 67200 | 17.1 | 51800 | 3.6 | 5.6 | No
217903449 |  | Ground Loop | WaterFurnace | V5R072*S3**4* |  | 67200 | 17.1 | 51800 | 3.6 | 5.6 | No
217903450 |  | Ground Loop | WaterFurnace | V5R072*S3**5* |  | 67200 | 17.1 | 51800 | 3.6 | 5.6 | No
217903451 |  | Ground Loop | WaterFurnace | V5R072*S4**1* |  | 67200 | 17.1 | 51800 | 3.6 | 5.6 | No
217903452 |  | Ground Loop | WaterFurnace | V5R072*S4**4* |  | 67200 | 17.1 | 51800 | 3.6 | 5.6 | No
217903453 |  | Ground Loop | WaterFurnace | V5R072*S4**5* |  | 67200 | 17.1 | 51800 | 3.6 | 5.6 | No
217903454 |  | Ground Loop | WaterFurnace | V5R036*D4**1* |  | 37000 | 20 | 28400 | 4 | 3.0833 | No
217903455 |  | Ground Loop | WaterFurnace | V5R036*D4**4* |  | 37000 | 20 | 28400 | 4 | 3.0833 | No
217903456 |  | Ground Loop | WaterFurnace | V5R036*D4**5* |  | 37000 | 20 | 28400 | 4 | 3.0833 | No
217903457 |  | Ground Loop | WaterFurnace | V5R048*D4**1* |  | 48500 | 18.1 | 38500 | 3.8 | 4.0417 | No
217903458 |  | Ground Loop | WaterFurnace | V5R048*D4**4* |  | 48500 | 18.1 | 38500 | 3.8 | 4.0417 | No
217903459 |  | Ground Loop | WaterFurnace | V5R048*D4**5* |  | 48500 | 18.1 | 38500 | 3.8 | 4.0417 | No
217903460 |  | Ground Loop | WaterFurnace | V5R060*D4**1* |  | 63400 | 18.5 | 45700 | 3.6 | 5.2833 | No
217903461 |  | Ground Loop | WaterFurnace | V5R060*D4**4* |  | 63400 | 18.5 | 45700 | 3.6 | 5.2833 | No
217903462 |  | Ground Loop | WaterFurnace | V5R060*D4**5* |  | 63400 | 18.5 | 45700 | 3.6 | 5.2833 | No
217903463 |  | Ground Loop | WaterFurnace | V5R072*D4**1* |  | 70500 | 17.6 | 55600 | 3.6 | 5.875 | No
217903464 |  | Ground Loop | WaterFurnace | V5R072*D4**4* |  | 70500 | 17.6 | 55600 | 3.6 | 5.875 | No
217903465 |  | Ground Loop | WaterFurnace | V5R072*D4**5* |  | 70500 | 17.6 | 55600 | 3.6 | 5.875 | No
217903466 |  | Ground Loop | WaterFurnace | V5R096*T4**5* |  | 88100 | 18 | 69900 | 3.8 | 7.3417 | No
217903467 |  | Ground Loop | WaterFurnace | V5R120*T4**5* |  | 119400 | 17.7 | 92000 | 3.8 | 9.95 | No
217903468 |  | Ground Loop | WaterFurnace | V5R036*D0**1* |  | 37000 | 20 | 28400 | 4 | 3.0833 | No
217903469 |  | Ground Loop | WaterFurnace | V5R036*D0**4* |  | 37000 | 20 | 28400 | 4 | 3.0833 | No
217903470 |  | Ground Loop | WaterFurnace | V5R036*D0**5* |  | 37000 | 20 | 28400 | 4 | 3.0833 | No
217903471 |  | Ground Loop | WaterFurnace | V5R036*D3**1* |  | 37000 | 20 | 28400 | 4 | 3.0833 | No
217903472 |  | Ground Loop | WaterFurnace | V5R036*D3**4* |  | 37000 | 20 | 28400 | 4 | 3.0833 | No
217903473 |  | Ground Loop | WaterFurnace | V5R036*D3**5* |  | 37000 | 20 | 28400 | 4 | 3.0833 | No
217903474 |  | Ground Loop | WaterFurnace | V5R048*D0**1* |  | 48500 | 18.1 | 38500 | 3.8 | 4.0417 | No
217903475 |  | Ground Loop | WaterFurnace | V5R048*D0**4* |  | 48500 | 18.1 | 38500 | 3.8 | 4.0417 | No
217903476 |  | Ground Loop | WaterFurnace | V5R048*D0**5* |  | 48500 | 18.1 | 38500 | 3.8 | 4.0417 | No
217903477 |  | Ground Loop | WaterFurnace | V5R048*D3**1* |  | 48500 | 18.1 | 38500 | 3.8 | 4.0417 | No
217903478 |  | Ground Loop | WaterFurnace | V5R048*D3**4* |  | 48500 | 18.1 | 38500 | 3.8 | 4.0417 | No
217903479 |  | Ground Loop | WaterFurnace | V5R048*D3**5* |  | 48500 | 18.1 | 38500 | 3.8 | 4.0417 | No
217903480 |  | Ground Loop | WaterFurnace | V5R060*D0**1* |  | 63400 | 18.5 | 45700 | 3.6 | 5.2833 | No
217903481 |  | Ground Loop | WaterFurnace | V5R060*D0**4* |  | 63400 | 18.5 | 45700 | 3.6 | 5.2833 | No
217903482 |  | Ground Loop | WaterFurnace | V5R060*D0**5* |  | 63400 | 18.5 | 45700 | 3.6 | 5.2833 | No
217903483 |  | Ground Loop | WaterFurnace | V5R060*D3**1* |  | 63400 | 18.5 | 45700 | 3.6 | 5.2833 | No
217903484 |  | Ground Loop | WaterFurnace | V5R060*D3**4* |  | 63400 | 18.5 | 45700 | 3.6 | 5.2833 | No
217903485 |  | Ground Loop | WaterFurnace | V5R060*D3**5* |  | 63400 | 18.5 | 45700 | 3.6 | 5.2833 | No
217903486 |  | Ground Loop | WaterFurnace | V5R072*D0**1* |  | 70500 | 17.6 | 55600 | 3.6 | 5.875 | No
217903487 |  | Ground Loop | WaterFurnace | V5R072*D0**4* |  | 70500 | 17.6 | 55600 | 3.6 | 5.875 | No
217754629 |  | Ground Loop | DAIKIN | WSMV024F1*G/J*P |  | 25500 | 19.07 | 18900 | 3.62 | 2.125 | No
217754630 |  | Ground Loop | DAIKIN | WSMV024K1*G/J*P |  | 25500 | 19.07 | 18900 | 3.62 | 2.125 | No
217754633 |  | Ground Loop | DAIKIN | WSMV024F1*G/J*T |  | 25600 | 20.39 | 18600 | 3.77 | 2.1333 | No
217754634 |  | Ground Loop | DAIKIN | WSMV024K1*G/J*T |  | 25600 | 20.39 | 18600 | 3.77 | 2.1333 | No
217754637 |  | Ground Loop | DAIKIN | WSMV024F1*G/J*C |  | 25600 | 20.39 | 18600 | 3.77 | 2.1333 | No
217754638 |  | Ground Loop | DAIKIN | WSMV024K1*G/J*C |  | 25600 | 20.39 | 18600 | 3.77 | 2.1333 | No
9910542 |  | Ground Loop | TETCO | TZS018******B |  | 20500 | 18.2 | 14400 | 3.6 | 1.7083 | Yes
9910543 |  | Ground Loop | GEOCOMFORT | GZS018*A****B |  | 20500 | 18.2 | 14400 | 3.6 | 1.7083 | No
9910544 |  | Ground Loop | HYDRON MODULE | HZS018*A****B |  | 20500 | 18.2 | 14400 | 3.6 | 1.7083 | No
9910545 |  | Ground Loop | TETCO | TZS018*A****B |  | 20500 | 18.2 | 14400 | 3.6 | 1.7083 | No
9910548 |  | Ground Loop | GEOCOMFORT | GZS024*****1B |  | 26100 | 21.5 | 18600 | 3.9 | 2.175 | Yes
9910549 |  | Ground Loop | HYDRON MODULE | HZS024*****1B |  | 26100 | 21.5 | 18600 | 3.9 | 2.175 | Yes
9910550 |  | Ground Loop | TETCO | TZS024*****1B |  | 26100 | 21.5 | 18600 | 3.9 | 2.175 | Yes
9910551 |  | Ground Loop | GEOCOMFORT | GZS024*2***1B |  | 26100 | 21.5 | 18600 | 3.9 | 2.175 | No
9910552 |  | Ground Loop | HYDRON MODULE | HZS024*2***1B |  | 26100 | 21.5 | 18600 | 3.9 | 2.175 | No
9910553 |  | Ground Loop | TETCO | TZS024*2***1B |  | 26100 | 21.5 | 18600 | 3.9 | 2.175 | No
9910554 |  | Ground Loop | GEOCOMFORT | GZS024*3***1B |  | 26100 | 21.5 | 18600 | 3.9 | 2.175 | No
9910555 |  | Ground Loop | HYDRON MODULE | HZS024*3***1B |  | 26100 | 21.5 | 18600 | 3.9 | 2.175 | No
9910556 |  | Ground Loop | TETCO | TZS024*3***1B |  | 26100 | 21.5 | 18600 | 3.9 | 2.175 | No
9910557 |  | Ground Loop | GEOCOMFORT | GZS024*A***1B |  | 26100 | 21.5 | 18600 | 3.9 | 2.175 | No
9910558 |  | Ground Loop | HYDRON MODULE | HZS024*A***1B |  | 26100 | 21.5 | 18600 | 3.9 | 2.175 | No
9910559 |  | Ground Loop | TETCO | TZS024*A***1B |  | 26100 | 21.5 | 18600 | 3.9 | 2.175 | No
9910564 |  | Ground Loop | GEOCOMFORT | GZS024******B |  | 25200 | 18.7 | 18600 | 3.7 | 2.1 | Yes
9910565 |  | Ground Loop | HYDRON MODULE | HZS024******B |  | 25200 | 18.7 | 18600 | 3.7 | 2.1 | Yes
9910566 |  | Ground Loop | TETCO | TZS024******B |  | 25200 | 18.7 | 18600 | 3.7 | 2.1 | Yes
9910567 |  | Ground Loop | GEOCOMFORT | GZS024*2****B |  | 25200 | 18.7 | 18600 | 3.7 | 2.1 | No
9910568 |  | Ground Loop | HYDRON MODULE | HZS024*2****B |  | 25200 | 18.7 | 18600 | 3.7 | 2.1 | No
9910569 |  | Ground Loop | TETCO | TZS024*2****B |  | 25200 | 18.7 | 18600 | 3.7 | 2.1 | No
9910570 |  | Ground Loop | GEOCOMFORT | GZS024*3****B |  | 25200 | 18.7 | 18600 | 3.7 | 2.1 | No
9910571 |  | Ground Loop | HYDRON MODULE | HZS024*3****B |  | 25200 | 18.7 | 18600 | 3.7 | 2.1 | No
9910572 |  | Ground Loop | TETCO | TZS024*3****B |  | 25200 | 18.7 | 18600 | 3.7 | 2.1 | No
9910573 |  | Ground Loop | GEOCOMFORT | GZS024*4****B |  | 25200 | 18.7 | 18600 | 3.7 | 2.1 | No
9910574 |  | Ground Loop | HYDRON MODULE | HZS024*4****B |  | 25200 | 18.7 | 18600 | 3.7 | 2.1 | No
9910575 |  | Ground Loop | TETCO | TZS024*4****B |  | 25200 | 18.7 | 18600 | 3.7 | 2.1 | No
9910576 |  | Ground Loop | GEOCOMFORT | GZS024*A****B |  | 25200 | 18.7 | 18600 | 3.7 | 2.1 | No
9910577 |  | Ground Loop | HYDRON MODULE | HZS024*A****B |  | 25200 | 18.7 | 18600 | 3.7 | 2.1 | No
9910578 |  | Ground Loop | TETCO | TZS024*A****B |  | 25200 | 18.7 | 18600 | 3.7 | 2.1 | No
9910584 |  | Ground Loop | GEOCOMFORT | GZS030*****1B |  | 30700 | 20.7 | 21500 | 4 | 2.5583 | Yes
9910585 |  | Ground Loop | HYDRON MODULE | HZS030*****1B |  | 30700 | 20.7 | 21500 | 4 | 2.5583 | Yes
9910586 |  | Ground Loop | TETCO | TZS030*****1B |  | 30700 | 20.7 | 21500 | 4 | 2.5583 | Yes
9910587 |  | Ground Loop | GEOCOMFORT | GZS030*2***1B |  | 30700 | 20.7 | 21500 | 4 | 2.5583 | No
9910588 |  | Ground Loop | HYDRON MODULE | HZS030*2***1B |  | 30700 | 20.7 | 21500 | 4 | 2.5583 | No
9910589 |  | Ground Loop | TETCO | TZS030*2***1B |  | 30700 | 20.7 | 21500 | 4 | 2.5583 | No
9910590 |  | Ground Loop | GEOCOMFORT | GZS030*3***1B |  | 30700 | 20.7 | 21500 | 4 | 2.5583 | No
9910591 |  | Ground Loop | HYDRON MODULE | HZS030*3***1B |  | 30700 | 20.7 | 21500 | 4 | 2.5583 | No
9910592 |  | Ground Loop | TETCO | TZS030*3***1B |  | 30700 | 20.7 | 21500 | 4 | 2.5583 | No
9910593 |  | Ground Loop | GEOCOMFORT | GZS030*A***1B |  | 30700 | 20.7 | 21500 | 4 | 2.5583 | No
9910594 |  | Ground Loop | HYDRON MODULE | HZS030*A***1B |  | 30700 | 20.7 | 21500 | 4 | 2.5583 | No
9910595 |  | Ground Loop | TETCO | TZS030*A***1B |  | 30700 | 20.7 | 21500 | 4 | 2.5583 | No
9910600 |  | Ground Loop | GEOCOMFORT | GZS030******B |  | 30300 | 19.1 | 21900 | 3.7 | 2.525 | Yes
9910601 |  | Ground Loop | HYDRON MODULE | HZS030******B |  | 30300 | 19.1 | 21900 | 3.7 | 2.525 | Yes
9910602 |  | Ground Loop | TETCO | TZS030******B |  | 30300 | 19.1 | 21900 | 3.7 | 2.525 | Yes
9910603 |  | Ground Loop | GEOCOMFORT | GZS030*2****B |  | 30300 | 19.1 | 21900 | 3.7 | 2.525 | No
9910604 |  | Ground Loop | HYDRON MODULE | HZS030*2****B |  | 30300 | 19.1 | 21900 | 3.7 | 2.525 | No
9910605 |  | Ground Loop | TETCO | TZS030*2****B |  | 30300 | 19.1 | 21900 | 3.7 | 2.525 | No
9910606 |  | Ground Loop | GEOCOMFORT | GZS030*3****B |  | 30300 | 19.1 | 21900 | 3.7 | 2.525 | No
9910607 |  | Ground Loop | HYDRON MODULE | HZS030*3****B |  | 30300 | 19.1 | 21900 | 3.7 | 2.525 | No
9910608 |  | Ground Loop | TETCO | TZS030*3****B |  | 30300 | 19.1 | 21900 | 3.7 | 2.525 | No
9910609 |  | Ground Loop | GEOCOMFORT | GZS030*4****B |  | 30300 | 19.1 | 21900 | 3.7 | 2.525 | No
9910610 |  | Ground Loop | HYDRON MODULE | HZS030*4****B |  | 30300 | 19.1 | 21900 | 3.7 | 2.525 | No
9910611 |  | Ground Loop | TETCO | TZS030*4****B |  | 30300 | 19.1 | 21900 | 3.7 | 2.525 | No
9910612 |  | Ground Loop | GEOCOMFORT | GZS030*A****B |  | 30300 | 19.1 | 21900 | 3.7 | 2.525 | No
205754889 |  | Ground Loop | Johnson Controls | JCH/V018A*W/K B |  | 19500 | 17.1 | 14100 | 3.7 | 1.625 | No
205754890 |  | Ground Loop | SKYMARK | JCH/V018A*W/K C |  | 19500 | 17.1 | 14100 | 3.7 | 1.625 | No
9910620 |  | Ground Loop | GEOCOMFORT | GZS036*****1B |  | 38400 | 19.5 | 27600 | 4 | 3.2 | Yes
9910621 |  | Ground Loop | HYDRON MODULE | HZS036*****1B |  | 38400 | 19.5 | 27600 | 4 | 3.2 | Yes
9910622 |  | Ground Loop | TETCO | TZS036*****1B |  | 38400 | 19.5 | 27600 | 4 | 3.2 | Yes
9910623 |  | Ground Loop | GEOCOMFORT | GZS036*2***1B |  | 38400 | 19.5 | 27600 | 4 | 3.2 | No
9910624 |  | Ground Loop | HYDRON MODULE | HZS036*2***1B |  | 38400 | 19.5 | 27600 | 4 | 3.2 | No
9910625 |  | Ground Loop | TETCO | TZS036*2***1B |  | 38400 | 19.5 | 27600 | 4 | 3.2 | No
9910626 |  | Ground Loop | GEOCOMFORT | GZS036*3***1B |  | 38400 | 19.5 | 27600 | 4 | 3.2 | No
9910627 |  | Ground Loop | HYDRON MODULE | HZS036*3***1B |  | 38400 | 19.5 | 27600 | 4 | 3.2 | No
9910628 |  | Ground Loop | TETCO | TZS036*3***1B |  | 38400 | 19.5 | 27600 | 4 | 3.2 | No
9910629 |  | Ground Loop | GEOCOMFORT | GZS036*A***1B |  | 38400 | 19.5 | 27600 | 4 | 3.2 | No
9910630 |  | Ground Loop | HYDRON MODULE | HZS036*A***1B |  | 38400 | 19.5 | 27600 | 4 | 3.2 | No
9910631 |  | Ground Loop | TETCO | TZS036*A***1B |  | 38400 | 19.5 | 27600 | 4 | 3.2 | No
9910636 |  | Ground Loop | GEOCOMFORT | GZS036******B |  | 37600 | 18.1 | 27800 | 3.7 | 3.1333 | No
9910637 |  | Ground Loop | HYDRON MODULE | HZS036******B |  | 37600 | 18.1 | 27800 | 3.7 | 3.1333 | Yes
9910638 |  | Ground Loop | TETCO | TZS036******B |  | 37600 | 18.1 | 27800 | 3.7 | 3.1333 | Yes
9910639 |  | Ground Loop | GEOCOMFORT | GZS036*2****B |  | 37600 | 18.1 | 27800 | 3.7 | 3.1333 | No
9910640 |  | Ground Loop | HYDRON MODULE | HZS036*2****B |  | 37600 | 18.1 | 27800 | 3.7 | 3.1333 | No
9910641 |  | Ground Loop | TETCO | TZS036*2****B |  | 37600 | 18.1 | 27800 | 3.7 | 3.1333 | No
9910642 |  | Ground Loop | GEOCOMFORT | GZS036*3****B |  | 37600 | 18.1 | 27800 | 3.7 | 3.1333 | No
9910643 |  | Ground Loop | HYDRON MODULE | HZS036*3****B |  | 37600 | 18.1 | 27800 | 3.7 | 3.1333 | No
9910644 |  | Ground Loop | TETCO | TZS036*3****B |  | 37600 | 18.1 | 27800 | 3.7 | 3.1333 | No
9910645 |  | Ground Loop | GEOCOMFORT | GZS036*4****B |  | 37600 | 18.1 | 27800 | 3.7 | 3.1333 | No
9910646 |  | Ground Loop | HYDRON MODULE | HZS036*4****B |  | 37600 | 18.1 | 27800 | 3.7 | 3.1333 | No
9910647 |  | Ground Loop | TETCO | TZS036*4****B |  | 37600 | 18.1 | 27800 | 3.7 | 3.1333 | No
9910648 |  | Ground Loop | GEOCOMFORT | GZS036*A****B |  | 37600 | 18.1 | 27800 | 3.7 | 3.1333 | No
9910649 |  | Ground Loop | HYDRON MODULE | HZS036*A****B |  | 37600 | 18.1 | 27800 | 3.7 | 3.1333 | No
9910650 |  | Ground Loop | TETCO | TZS036*A****B |  | 37600 | 18.1 | 27800 | 3.7 | 3.1333 | No
9910660 |  | Ground Loop | GEOCOMFORT | GZS042*****1B |  | 44100 | 21.1 | 32200 | 4.1 | 3.675 | Yes
9910661 |  | Ground Loop | HYDRON MODULE | HZS042*****1B |  | 44100 | 21.1 | 32200 | 4.1 | 3.675 | Yes
9910662 |  | Ground Loop | TETCO | TZS042*****1B |  | 44100 | 21.1 | 32200 | 4.1 | 3.675 | Yes
9910663 |  | Ground Loop | GEOCOMFORT | GZS042*2***1B |  | 44100 | 21.1 | 32200 | 4.1 | 3.675 | No
9910664 |  | Ground Loop | HYDRON MODULE | HZS042*2***1B |  | 44100 | 21.1 | 32200 | 4.1 | 3.675 | No
9910665 |  | Ground Loop | TETCO | TZS042*2***1B |  | 44100 | 21.1 | 32200 | 4.1 | 3.675 | No
9910666 |  | Ground Loop | GEOCOMFORT | GZS042*3***1B |  | 44100 | 21.1 | 32200 | 4.1 | 3.675 | No
9910667 |  | Ground Loop | HYDRON MODULE | HZS042*3***1B |  | 44100 | 21.1 | 32200 | 4.1 | 3.675 | No
9910668 |  | Ground Loop | TETCO | TZS042*3***1B |  | 44100 | 21.1 | 32200 | 4.1 | 3.675 | No
9910672 |  | Ground Loop | GEOCOMFORT | GZS042******B |  | 43400 | 19.8 | 32800 | 3.9 | 3.6167 | Yes
9910673 |  | Ground Loop | HYDRON MODULE | HZS042******B |  | 43400 | 19.8 | 32800 | 3.9 | 3.6167 | Yes
9910674 |  | Ground Loop | TETCO | TZS042******B |  | 43400 | 19.8 | 32800 | 3.9 | 3.6167 | Yes
9910675 |  | Ground Loop | GEOCOMFORT | GZS042*2****B |  | 43400 | 19.8 | 32800 | 3.9 | 3.6167 | No
9910676 |  | Ground Loop | HYDRON MODULE | HZS042*2****B |  | 43400 | 19.8 | 32800 | 3.9 | 3.6167 | No
9910677 |  | Ground Loop | TETCO | TZS042*2****B |  | 43400 | 19.8 | 32800 | 3.9 | 3.6167 | No
9910678 |  | Ground Loop | GEOCOMFORT | GZS042*3****B |  | 43400 | 19.8 | 32800 | 3.9 | 3.6167 | No
9910679 |  | Ground Loop | HYDRON MODULE | HZS042*3****B |  | 43400 | 19.8 | 32800 | 3.9 | 3.6167 | No
9910680 |  | Ground Loop | TETCO | TZS042*3****B |  | 43400 | 19.8 | 32800 | 3.9 | 3.6167 | No
9910681 |  | Ground Loop | GEOCOMFORT | GZS042*4****B |  | 43400 | 19.8 | 32800 | 3.9 | 3.6167 | No
9910682 |  | Ground Loop | HYDRON MODULE | HZS042*4****B |  | 43400 | 19.8 | 32800 | 3.9 | 3.6167 | No
9910683 |  | Ground Loop | TETCO | TZS042*4****B |  | 43400 | 19.8 | 32800 | 3.9 | 3.6167 | No
9910696 |  | Ground Loop | GEOCOMFORT | GZS048*****1B |  | 50400 | 19.1 | 37800 | 3.8 | 4.2 | Yes
9910697 |  | Ground Loop | HYDRON MODULE | HZS048*****1B |  | 50400 | 19.1 | 37800 | 3.8 | 4.2 | Yes
9910698 |  | Ground Loop | TETCO | TZS048*****1B |  | 50400 | 19.1 | 37800 | 3.8 | 4.2 | Yes
9910699 |  | Ground Loop | GEOCOMFORT | GZS048*2***1B |  | 50400 | 19.1 | 37800 | 3.8 | 4.2 | No
9910700 |  | Ground Loop | HYDRON MODULE | HZS048*2***1B |  | 50400 | 19.1 | 37800 | 3.8 | 4.2 | No
9910701 |  | Ground Loop | TETCO | TZS048*2***1B |  | 50400 | 19.1 | 37800 | 3.8 | 4.2 | No
205767489 |  | Ground Loop | ClimateMaster | TSH/V/D018B |  | 19500 | 18.4 | 14500 | 3.6 | 1.625 | No
205767490 |  | Ground Loop | ClimateMaster | TSH/V/D018B*K |  | 20200 | 19.4 | 14500 | 3.9 | 1.6833 | No
205767513 |  | Ground Loop | ClimateMaster | TSH/V/D024C |  | 25300 | 18.9 | 19200 | 4 | 2.1083 | Yes
215852864 |  | Ground Loop | DAIKIN | WSTH060E1*G/J*C |  | 61600 | 19 | 44200 | 3.7 | 5.1333 | No
215852865 |  | Ground Loop | DAIKIN | WSTH060F3*G/J*C |  | 61600 | 18.62 | 44200 | 3.63 | 5.1333 | No
215852872 |  | Ground Loop | DAIKIN | WSTV030E1*G/J*C |  | 32200 | 19.48 | 20800 | 3.78 | 2.6833 | No
215852873 |  | Ground Loop | DAIKIN | WSTV030F3*G/J*C |  | 32200 | 19.09 | 20800 | 3.7 | 2.6833 | No
215852876 |  | Ground Loop | DAIKIN | WSTV036E1*G/J*C |  | 39100 | 21.12 | 25600 | 3.68 | 3.2583 | No
215852877 |  | Ground Loop | DAIKIN | WSTV036F3*G/J*C |  | 39100 | 20.7 | 25600 | 3.61 | 3.2583 | No
215852880 |  | Ground Loop | DAIKIN | WSTV042E1*G/J*C |  | 44800 | 19.54 | 27600 | 3.74 | 3.7333 | No
215852881 |  | Ground Loop | DAIKIN | WSTV042F3*G/J*C |  | 44800 | 19.15 | 27600 | 3.66 | 3.7333 | No
217967046 |  | Ground Loop | TRANE | VSHK0604 |  | 61900 | 17 | 51400 | 3.9 | 5.1583 | No
217967047 |  | Ground Loop | TRANE | VSVK0604 |  | 61200 | 17.9 | 49500 | 4.1 | 5.1 | No
218157883 |  | Ground Loop | YORK | Y5A(V/H)018BD1**2 |  | 18700 | 19.8 | 14700 | 4.2 | 1.5583 | No
218157884 |  | Ground Loop | YORK | Y5A(V/H)024BD1**2 |  | 25000 | 19.2 | 19400 | 4.1 | 2.0833 | No
218157885 |  | Ground Loop | YORK | Y5A(V/H)030BD1**2 |  | 32300 | 20.3 | 24600 | 4 | 2.6917 | No
218157886 |  | Ground Loop | YORK | Y5A(V/H)036BD1**2 |  | 38500 | 20.8 | 29600 | 4.5 | 3.2083 | No
218157887 |  | Ground Loop | YORK | Y5A(V/H)042BD1**2 |  | 41700 | 19.2 | 33700 | 4.4 | 3.475 | No
218157888 |  | Ground Loop | YORK | Y5A(V/H)048BD1**2 |  | 50500 | 18.9 | 40100 | 4.4 | 4.2083 | No
218157889 |  | Ground Loop | YORK | Y5A(V/H)060BD1**2 |  | 66000 | 19.3 | 47600 | 4.1 | 5.5 | No
218157890 |  | Ground Loop | YORK | Y5A(V/H)072BD1**2 |  | 73400 | 18.3 | 57900 | 4 | 6.1167 | No
218157898 |  | Ground Loop | YORK | Y5A(V/H)012*R0**6 |  | 13000 | 18 | 9500 | 3.6 | 1.0833 | No
218157899 |  | Ground Loop | YORK | Y5A(V/H)012*R2**6 |  | 13000 | 18 | 9500 | 3.6 | 1.0833 | No
218157900 |  | Ground Loop | YORK | Y5A(V/H)015*R0**1 |  | 15500 | 19.5 | 12000 | 4.1 | 1.2917 | No
218157901 |  | Ground Loop | YORK | Y5A(V/H)015*R0**4 |  | 15500 | 19.5 | 12000 | 4.1 | 1.2917 | No
218157902 |  | Ground Loop | YORK | Y5A(V/H)015*R2**1 |  | 15500 | 19.5 | 12000 | 4.1 | 1.2917 | No
218157903 |  | Ground Loop | YORK | Y5A(V/H)015*R2**4 |  | 15500 | 19.5 | 12000 | 4.1 | 1.2917 | No
218157904 |  | Ground Loop | YORK | Y5A(V/H)018*D0**1 |  | 18700 | 19.8 | 14700 | 4.2 | 1.5583 | No
218157905 |  | Ground Loop | YORK | Y5A(V/H)018*D0**4 |  | 18700 | 19.8 | 14700 | 4.2 | 1.5583 | No
218157906 |  | Ground Loop | YORK | Y5A(V/H)018*R0**1 |  | 18500 | 18.3 | 14500 | 4 | 1.5417 | No
218157907 |  | Ground Loop | YORK | Y5A(V/H)018*R0**4 |  | 18500 | 18.3 | 14500 | 4 | 1.5417 | No
218157908 |  | Ground Loop | YORK | Y5A(V/H)018*R2**1 |  | 18500 | 18.3 | 14500 | 4 | 1.5417 | No
218157909 |  | Ground Loop | YORK | Y5A(V/H)018*R2**4 |  | 18500 | 18.3 | 14500 | 4 | 1.5417 | No
9910787 |  | Ground Loop | HYDRON MODULE | HZS072*3***1B |  | 72100 | 17.7 | 56600 | 3.7 | 6.0083 | No
9910788 |  | Ground Loop | TETCO | TZS072*3***1B |  | 72100 | 17.7 | 56600 | 3.7 | 6.0083 | No
205767541 |  | Ground Loop | ClimateMaster | TCH/V018A*W/K |  | 19500 | 17.1 | 14100 | 3.7 | 1.625 | No
205767548 |  | Ground Loop | ClimateMaster | TRH/V018A*W/K |  | 19500 | 17.1 | 14100 | 3.7 | 1.625 | No
205767559 |  | Ground Loop | ClimateMaster | TZV/H060C |  | 63200 | 17.3 | 43700 | 3.6 | 5.2667 | Yes
205767566 |  | Ground Loop | ClimateMaster | TSL15 A |  | 15400 | 17.7 | 11500 | 3.6 | 1.2833 | No
205767567 |  | Ground Loop | ClimateMaster | TSL15 B |  | 15400 | 19.2 | 11000 | 3.7 | 1.2833 | No
205767571 |  | Ground Loop | ClimateMaster | TSL24 B |  | 26500 | 19.4 | 18500 | 3.6 | 2.2083 | No
205767573 |  | Ground Loop | ClimateMaster | TSL30 B |  | 29500 | 18.4 | 21000 | 3.7 | 2.4583 | No
205767582 |  | Ground Loop | ClimateMaster | TES/P038B | TAH038C | 37700 | 17.8 | 26200 | 3.8 | 3.1417 | Yes
205767586 |  | Ground Loop | ClimateMaster | TES/P026B | TAH026C***A* | 24700 | 17.7 | 18800 | 3.6 | 2.0583 | Yes
205767587 |  | Ground Loop | ClimateMaster | TES/P026B | TAH026C***B* | 25800 | 18.3 | 18700 | 3.8 | 2.15 | Yes
205767588 |  | Ground Loop | ClimateMaster | TES/P026B | TAC026B***A* | 24000 | 17.4 | 18800 | 3.9 | 2 | Yes
205767589 |  | Ground Loop | ClimateMaster | TES/P026B | TAC026B***B* | 26000 | 18 | 18600 | 3.8 | 2.1667 | Yes
205767592 |  | Ground Loop | ClimateMaster | TRE060D |  | 62100 | 17.6 | 45600 | 3.6 | 5.175 | No
215893711 |  | Ground Loop | DUAL AIR | CFF049 |  | 49000 | 17.1 | 31000 | 3.6 | 4.0833 | No
215893713 |  | Ground Loop | MIAMI HEAT PUMP | HPF049 |  | 49000 | 17.1 | 31000 | 3.6 | 4.0833 | No
216014181 |  | Ground Loop | RHEEM | RPVV/H/D036D |  | 39000 | 20.3 | 29700 | 4.4 | 3.25 | Yes
216054107 |  | Ground Loop | WaterFurnace | W5TV036BD1**2 |  | 38000 | 20.1 | 29300 | 4.3 | 3.1667 | Yes
215224089 |  | Ground Loop | BOSCH | CF024-1VT/HZC-*****A |  | 25000 | 17 | 18000 | 3.7 | 2.0833 | No
215224090 |  | Ground Loop | BOSCH | CF024-3VT/HZC-*****A |  | 25000 | 17 | 18000 | 3.7 | 2.0833 | No
215224091 |  | Ground Loop | BOSCH | CF024-1VT/HZN-*****A |  | 25000 | 17 | 18000 | 3.7 | 2.0833 | No
215224092 |  | Ground Loop | BOSCH | CF024-3VT/HZN-*****A |  | 25000 | 17 | 18000 | 3.7 | 2.0833 | No
215415830 |  | Ground Loop | Johnson Controls | BY(L/R/B/P/T/K)048A*B |  | 49000 | 17.7 | 36000 | 3.7 | 4.0833 | No
215415831 |  | Ground Loop | SKYMARK | BY(L/R/B/P/T/K)048A*C |  | 49000 | 17.7 | 36000 | 3.7 | 4.0833 | No
215415832 |  | Ground Loop | Johnson Controls | BY(L/R/B/P/T/K)060A*B |  | 61500 | 17.8 | 44600 | 3.7 | 5.125 | No
215415833 |  | Ground Loop | SKYMARK | BY(L/R/B/P/T/K)060A*C |  | 61500 | 17.8 | 44600 | 3.7 | 5.125 | No
215415834 |  | Ground Loop | CENTURY | MC(L/R/B/P/T/K/F)024A |  | 25600 | 17.3 | 19000 | 3.6 | 2.1333 | No
215415835 |  | Ground Loop | COMFORT-AIRE | MC(L/R/B/P/T/K/F)024A |  | 25600 | 17.3 | 19000 | 3.6 | 2.1333 | No
215415836 |  | Ground Loop | CENTURY | MC(L/R/B/P/T/K/F)024A*V |  | 25800 | 18 | 19000 | 3.7 | 2.15 | No
215415837 |  | Ground Loop | COMFORT-AIRE | MC(L/R/B/P/T/K/F)024A*V |  | 25800 | 18 | 19000 | 3.7 | 2.15 | No
215415840 |  | Ground Loop | CENTURY | MC(L/R/B/P/T/K/F)030A*V |  | 30500 | 17.3 | 23000 | 3.6 | 2.5417 | No
215415841 |  | Ground Loop | COMFORT-AIRE | MC(L/R/B/P/T/K/F)030A*V |  | 30500 | 17.3 | 23000 | 3.6 | 2.5417 | No
215415844 |  | Ground Loop | CENTURY | MC(L/R/B/P/T/K/F)036A*V |  | 36400 | 17.4 | 27900 | 3.6 | 3.0333 | No
215415845 |  | Ground Loop | COMFORT-AIRE | MC(L/R/B/P/T/K/F)036A*V |  | 36400 | 17.4 | 27900 | 3.6 | 3.0333 | No
215415872 |  | Ground Loop | CENTURY | MC(L/R/B/P/T/K/F)015A*V |  | 15200 | 17.3 | 10700 | 3.6 | 1.2667 | No
215415873 |  | Ground Loop | COMFORT-AIRE | MC(L/R/B/P/T/K/F)015A*V |  | 15200 | 17.3 | 10700 | 3.6 | 1.2667 | No
215415876 |  | Ground Loop | CENTURY | MC(L/R/B/P/T/K/F)018A*V |  | 19400 | 17.3 | 13800 | 3.6 | 1.6167 | No
215415877 |  | Ground Loop | COMFORT-AIRE | MC(L/R/B/P/T/K/F)018A*V |  | 19400 | 17.3 | 13800 | 3.6 | 1.6167 | No
8738031 |  | Ground Loop | GEOCOMFORT | GVT060 |  | 60900 | 17.6 | 46300 | 3.8 | 5.075 | Yes
8738032 |  | Ground Loop | HYDRON MODULE | HVT060 |  | 60900 | 17.6 | 46300 | 3.8 | 5.075 | Yes
8738033 |  | Ground Loop | TETCO | TVT060 |  | 60900 | 17.6 | 46300 | 3.8 | 5.075 | Yes
8738034 |  | Ground Loop | GEOCOMFORT | GVT060*2 |  | 60900 | 17.6 | 46300 | 3.8 | 5.075 | No
8738035 |  | Ground Loop | HYDRON MODULE | HVT060*2 |  | 60900 | 17.6 | 46300 | 3.8 | 5.075 | No
8738036 |  | Ground Loop | TETCO | TVT060*2 |  | 60900 | 17.6 | 46300 | 3.8 | 5.075 | No
8738037 |  | Ground Loop | GEOCOMFORT | GVT060*3 |  | 60900 | 17.6 | 46300 | 3.8 | 5.075 | No
8738038 |  | Ground Loop | HYDRON MODULE | HVT060*3 |  | 60900 | 17.6 | 46300 | 3.8 | 5.075 | No
8738039 |  | Ground Loop | TETCO | TVT060*3 |  | 60900 | 17.6 | 46300 | 3.8 | 5.075 | No
8738051 |  | Ground Loop | GEOCOMFORT | GVS042 |  | 43600 | 18.6 | 32000 | 3.8 | 3.6333 | Yes
8738052 |  | Ground Loop | HYDRON MODULE | HVS042 |  | 43600 | 18.6 | 32000 | 3.8 | 3.6333 | Yes
8738053 |  | Ground Loop | TETCO | TVS042 |  | 43600 | 18.6 | 32000 | 3.8 | 3.6333 | Yes
8738054 |  | Ground Loop | GEOCOMFORT | GVS042*2 |  | 43600 | 18.6 | 32000 | 3.8 | 3.6333 | No
8738055 |  | Ground Loop | HYDRON MODULE | HVS042*2 |  | 43600 | 18.6 | 32000 | 3.8 | 3.6333 | No
8738056 |  | Ground Loop | TETCO | TVS042*2 |  | 43600 | 18.6 | 32000 | 3.8 | 3.6333 | No
8738057 |  | Ground Loop | GEOCOMFORT | GVS042*3 |  | 43600 | 18.6 | 32000 | 3.8 | 3.6333 | No
8738058 |  | Ground Loop | HYDRON MODULE | HVS042*3 |  | 43600 | 18.6 | 32000 | 3.8 | 3.6333 | No
8738059 |  | Ground Loop | TETCO | TVS042*3 |  | 43600 | 18.6 | 32000 | 3.8 | 3.6333 | No
8738060 |  | Ground Loop | GEOCOMFORT | GVS042*4 |  | 43600 | 18.6 | 32000 | 3.8 | 3.6333 | No
8738061 |  | Ground Loop | HYDRON MODULE | HVS042*4 |  | 43600 | 18.6 | 32000 | 3.8 | 3.6333 | No
8738062 |  | Ground Loop | TETCO | TVS042*4 |  | 43600 | 18.6 | 32000 | 3.8 | 3.6333 | No
8738067 |  | Ground Loop | GEOCOMFORT | GVS048 |  | 50500 | 17.6 | 39600 | 3.6 | 4.2083 | Yes
8738068 |  | Ground Loop | HYDRON MODULE | HVS048 |  | 50500 | 17.6 | 39600 | 3.6 | 4.2083 | Yes
8738069 |  | Ground Loop | TETCO | TVS048 |  | 50500 | 17.6 | 39600 | 3.6 | 4.2083 | Yes
8738070 |  | Ground Loop | GEOCOMFORT | GVS048*2 |  | 50500 | 17.6 | 39600 | 3.6 | 4.2083 | No
8738071 |  | Ground Loop | HYDRON MODULE | HVS048*2 |  | 50500 | 17.6 | 39600 | 3.6 | 4.2083 | No
8738072 |  | Ground Loop | TETCO | TVS048*2 |  | 50500 | 17.6 | 39600 | 3.6 | 4.2083 | No
8738073 |  | Ground Loop | GEOCOMFORT | GVS048*3 |  | 50500 | 17.6 | 39600 | 3.6 | 4.2083 | No
8738074 |  | Ground Loop | HYDRON MODULE | HVS048*3 |  | 50500 | 17.6 | 39600 | 3.6 | 4.2083 | No
8738075 |  | Ground Loop | TETCO | TVS048*3 |  | 50500 | 17.6 | 39600 | 3.6 | 4.2083 | No
8738076 |  | Ground Loop | GEOCOMFORT | GVS048*4 |  | 50500 | 17.6 | 39600 | 3.6 | 4.2083 | No
8738077 |  | Ground Loop | HYDRON MODULE | HVS048*4 |  | 50500 | 17.6 | 39600 | 3.6 | 4.2083 | No
8738078 |  | Ground Loop | TETCO | TVS048*4 |  | 50500 | 17.6 | 39600 | 3.6 | 4.2083 | No
217531660 |  | Ground Loop | ClimateMaster | SE(L/R/B/P/D/N/T/K)006A |  | 6700 | 20 | 4600 | 3.6 | 0.55833 | Yes
217531661 |  | Ground Loop | ClimateMaster | SE(L/R/B/P/D/N/T/K)009A |  | 9700 | 19 | 7000 | 3.7 | 0.80833 | Yes
217531662 |  | Ground Loop | ClimateMaster | SE(L/R/B/P/D/N/T/K)012A |  | 12400 | 18.9 | 9200 | 3.6 | 1.0333 | Yes
217531663 |  | Ground Loop | ClimateMaster | SE(L/R/B/P/D/N/T/K)018A |  | 20100 | 19.5 | 14500 | 4.1 | 1.675 | Yes
202434716 |  | Ground Loop | CARRIER | 50PCV036J/K*C3/CE |  | 38300 | 17.1 | 26700 | 3.6 | 3.1917 | No
202434717 |  | Ground Loop | CARRIER | 50PCV036J/K*C5/EE |  | 38300 | 17.1 | 26700 | 3.6 | 3.1917 | No
202434718 |  | Ground Loop | CARRIER | 50PCV036J/K*C6/FE |  | 38300 | 17.1 | 26700 | 3.6 | 3.1917 | No
202434719 |  | Ground Loop | CARRIER | 50PCV036J/K*C4/DE |  | 38300 | 17.1 | 26700 | 3.6 | 3.1917 | No
207198771 |  | Ground Loop | FHP | QV036-3VTC-***D*A-**T/G |  | 37950 | 17.55 | 26700 | 3.7 | 3.1625 | No
207198772 |  | Ground Loop | FHP | QV036-3VTN-***D*A-**T/G |  | 37900 | 17.3 | 26400 | 3.6 | 3.1583 | No
207198773 |  | Ground Loop | FHP | QV036-4HZC-***D*A-**T/G |  | 38000 | 17.4 | 26750 | 3.65 | 3.1667 | No
207198775 |  | Ground Loop | FHP | QV036-4VTC-***D*A-**T/G |  | 37950 | 17.55 | 26700 | 3.7 | 3.1625 | No
207198776 |  | Ground Loop | FHP | QV036-4VTN-***D*A-**T/G |  | 37900 | 17.3 | 26400 | 3.6 | 3.1583 | No
207198813 |  | Ground Loop | BOSCH | WQ024-1HZC-***D*A-**T/G |  | 25300 | 17.65 | 17850 | 3.7 | 2.1083 | No
207198814 |  | Ground Loop | BOSCH | WQ024-1HZN-***D*A-**T/G |  | 25300 | 17.55 | 17550 | 3.7 | 2.1083 | No
207198817 |  | Ground Loop | BOSCH | WQ030-1HZC-***D*A-**T/G |  | 29950 | 17.1 | 21050 | 3.6 | 2.4958 | No
207198818 |  | Ground Loop | BOSCH | WQ030-1HZN-***D*A-**T/G |  | 29650 | 17.15 | 20650 | 3.6 | 2.4708 | No
207198819 |  | Ground Loop | BOSCH | WQ030-1VTC-***D*A-**T/G |  | 29950 | 17 | 21050 | 3.6 | 2.4958 | No
207198820 |  | Ground Loop | BOSCH | WQ030-1VTN-***D*A-**T/G |  | 29650 | 17.05 | 20650 | 3.6 | 2.4708 | No
207198821 |  | Ground Loop | BOSCH | WQ036-1HZC-***D*A-**T/G |  | 38000 | 17.4 | 26750 | 3.65 | 3.1667 | No
207198823 |  | Ground Loop | BOSCH | WQ036-1VTC-***D*A-**T/G |  | 37950 | 17.55 | 26700 | 3.7 | 3.1625 | No
207198824 |  | Ground Loop | BOSCH | WQ036-1VTN-***D*A-**T/G |  | 37900 | 17.3 | 26400 | 3.6 | 3.1583 | No
215268738 |  | Ground Loop | WaterFurnace | V5A(V/H)024*D2**1 |  | 25000 | 19.2 | 19400 | 4.1 | 2.0833 | No
204031803 |  | Ground Loop | YORK BY JOHNSON CONTROLS | YAZT049**1*J | SAH048* | 46300 | 18 | 37700 | 3.9 | 3.8583 | No
204031812 |  | Ground Loop | YORK BY JOHNSON CONTROLS | YAZT049**1*J | SRAA048* | 46300 | 18 | 37700 | 3.9 | 3.8583 | Yes
213154458 |  | Ground Loop | GeoSmart Energy | GTZ049*1******K | SAH048* | 46300 | 18 | 37700 | 3.9 | 3.8583 | Yes
213154459 |  | Ground Loop | GeoSmart Energy | GTZ049*1******K | SRAA048* | 46300 | 18 | 37700 | 3.9 | 3.8583 | Yes
213154460 |  | Ground Loop | GeoSmart Energy | GTZ064*1******K | SAH060* | 57400 | 17 | 45200 | 3.7 | 4.7833 | Yes
213154461 |  | Ground Loop | GeoSmart Energy | GTZ064*1******K | SRAA060* | 57400 | 17 | 45200 | 3.7 | 4.7833 | Yes
213154465 |  | Ground Loop | GeoSmart Energy | GS018**1*1********L |  | 18500 | 18.3 | 14500 | 3.8 | 1.5417 | Yes
213154466 |  | Ground Loop | GeoSmart Energy | GS022**1*1********L |  | 19200 | 18.7 | 15000 | 4 | 1.6 | Yes
213154467 |  | Ground Loop | GeoSmart Energy | GS030**1*1********L |  | 28100 | 22 | 20500 | 3.9 | 2.3417 | Yes
213154468 |  | Ground Loop | GeoSmart Energy | GS036**1*1********L |  | 33700 | 22 | 24400 | 4.2 | 2.8083 | Yes
213154469 |  | Ground Loop | GeoSmart Energy | GS042**1*1********L |  | 40700 | 21.7 | 28900 | 4 | 3.3917 | Yes
213154470 |  | Ground Loop | GeoSmart Energy | GS048**1*1********L |  | 45900 | 18.8 | 36400 | 4 | 3.825 | Yes
213154471 |  | Ground Loop | GeoSmart Energy | GS060**1*1********L |  | 62200 | 18.4 | 47900 | 4 | 5.1833 | Yes
213154472 |  | Ground Loop | GeoSmart Energy | GS070**1*1********L |  | 69100 | 17.6 | 54000 | 3.7 | 5.7583 | Yes
213154473 |  | Ground Loop | GeoSmart Energy | GT026**1*1********L |  | 26400 | 19.6 | 19500 | 4 | 2.2 | Yes
213154474 |  | Ground Loop | GeoSmart Energy | GT038**1*1********L |  | 38200 | 19.7 | 28500 | 4.2 | 3.1833 | Yes
213154475 |  | Ground Loop | GeoSmart Energy | GT049**1*1********L |  | 50800 | 19.3 | 38200 | 4 | 4.2333 | Yes
213154476 |  | Ground Loop | GeoSmart Energy | GT064**1*1********L |  | 65500 | 19.3 | 47300 | 3.8 | 5.4583 | Yes
213154477 |  | Ground Loop | GeoSmart Energy | GT072**1*1********L |  | 73800 | 18.2 | 55400 | 3.7 | 6.15 | Yes
213307834 |  | Ground Loop | GeoSmart Energy | QT038**1*(1,2)*****K |  | 36000 | 18.7 | 27400 | 3.9 | 3 | Yes
213307835 |  | Ground Loop | GeoSmart Energy | QT049**1*(1,2)*****J |  | 47700 | 18.2 | 38000 | 3.8 | 3.975 | Yes
8735905 |  | Ground Loop | TETCO | TVS042*****1 |  | 44400 | 21.2 | 31100 | 4.1 | 3.7 | Yes
8735906 |  | Ground Loop | GEOCOMFORT | GVS042*2***1 |  | 44400 | 21.2 | 31100 | 4.1 | 3.7 | No
8735907 |  | Ground Loop | HYDRON MODULE | HVS042*2***1 |  | 44400 | 21.2 | 31100 | 4.1 | 3.7 | No
8735908 |  | Ground Loop | TETCO | TVS042*2***1 |  | 44400 | 21.2 | 31100 | 4.1 | 3.7 | No
8735909 |  | Ground Loop | GEOCOMFORT | GVS042*3***1 |  | 44400 | 21.2 | 31100 | 4.1 | 3.7 | No
8735910 |  | Ground Loop | HYDRON MODULE | HVS042*3***1 |  | 44400 | 21.2 | 31100 | 4.1 | 3.7 | No
8735911 |  | Ground Loop | TETCO | TVS042*3***1 |  | 44400 | 21.2 | 31100 | 4.1 | 3.7 | No
8737970 |  | Ground Loop | GEOCOMFORT | GVS060*****1 |  | 61500 | 18.2 | 46300 | 3.8 | 5.125 | Yes
8737971 |  | Ground Loop | HYDRON MODULE | HVS060*****1 |  | 61500 | 18.2 | 46300 | 3.8 | 5.125 | Yes
8737972 |  | Ground Loop | TETCO | TVS060*****1 |  | 61500 | 18.2 | 46300 | 3.8 | 5.125 | Yes
8737973 |  | Ground Loop | GEOCOMFORT | GVS060*2***1 |  | 61500 | 18.2 | 46300 | 3.8 | 5.125 | No
8737974 |  | Ground Loop | HYDRON MODULE | HVS060*2***1 |  | 61500 | 18.2 | 46300 | 3.8 | 5.125 | No
8737975 |  | Ground Loop | TETCO | TVS060*2***1 |  | 61500 | 18.2 | 46300 | 3.8 | 5.125 | No
8737976 |  | Ground Loop | GEOCOMFORT | GVS060*3***1 |  | 61500 | 18.2 | 46300 | 3.8 | 5.125 | No
8737977 |  | Ground Loop | HYDRON MODULE | HVS060*3***1 |  | 61500 | 18.2 | 46300 | 3.8 | 5.125 | No
8737978 |  | Ground Loop | TETCO | TVS060*3***1 |  | 61500 | 18.2 | 46300 | 3.8 | 5.125 | No
204100658 |  | Ground Loop | 5 SERIES INDOOR SPLITS | NDZ064J1 | SAH060* | 57400 | 17 | 45200 | 3.7 | 4.7833 | No
204100659 |  | Ground Loop | 5 SERIES INDOOR SPLITS | NDZ064J1 | SRAA060* | 57400 | 17 | 45200 | 3.7 | 4.7833 | Yes
204100660 |  | Ground Loop | 5 SERIES OUTDOOR SPLITS | NDS064J1 | SAH060* | 57400 | 17 | 45200 | 3.7 | 4.7833 | No
204100661 |  | Ground Loop | 5 SERIES OUTDOOR SPLITS | NDS064J1 | SRAA060* | 57400 | 17 | 45200 | 3.7 | 4.7833 | No
204101161 |  | Ground Loop | 5 SERIES | NDV/NDH064J1*(1,4) |  | 65500 | 19.3 | 47300 | 3.8 | 5.4583 | Yes
204117015 |  | Ground Loop | GEOSTAR | 101/102J064**1*(1,4) |  | 65500 | 19.3 | 47300 | 3.8 | 5.4583 | Yes
204117016 |  | Ground Loop | GEOSTAR | 103J064**1 | SAH060* | 57400 | 17 | 45200 | 3.7 | 4.7833 | No
204117017 |  | Ground Loop | GEOSTAR | 103J064**1 | SRAA060* | 57400 | 17 | 45200 | 3.7 | 4.7833 | Yes
204272856 |  | Ground Loop | GeoSmart Energy | GT064**1*(1,4)*J |  | 65500 | 19.3 | 47300 | 3.8 | 5.4583 | Yes
204272857 |  | Ground Loop | GeoSmart Energy | GTS064*1*J | SAH060* | 57400 | 17 | 45200 | 3.7 | 4.7833 | Yes
204272858 |  | Ground Loop | GeoSmart Energy | GTS064*1*J | SRAA060* | 57400 | 17 | 45200 | 3.7 | 4.7833 | Yes
204272859 |  | Ground Loop | GeoSmart Energy | GTZ064*1*J | SAH060* | 57400 | 17 | 45200 | 3.7 | 4.7833 | No
204272860 |  | Ground Loop | GeoSmart Energy | GTZ064*1*J | SRAA060* | 57400 | 17 | 45200 | 3.7 | 4.7833 | No
204272890 |  | Ground Loop | YORK BY JOHNSON CONTROLS | YAFT064**1*(1,4)*J |  | 65500 | 19.3 | 47300 | 3.8 | 5.4583 | Yes
204272892 |  | Ground Loop | YORK BY JOHNSON CONTROLS | YAZT064**1*J | SAH060* | 57400 | 17 | 45200 | 3.7 | 4.7833 | No
204272893 |  | Ground Loop | YORK BY JOHNSON CONTROLS | YAZT064**1*J | SRAA060* | 57400 | 17 | 45200 | 3.7 | 4.7833 | Yes
204276830 |  | Ground Loop | GEOSTAR | 104J038**1 | SRAA036* | 36000 | 19 | 27900 | 4 | 3 | Yes
204276831 |  | Ground Loop | GEOSTAR | 103J038**1 | SRAA036* | 36000 | 19 | 27900 | 4 | 3 | Yes
204278291 |  | Ground Loop | WaterFurnace | SDV038J1*(1,2) |  | 36000 | 18.7 | 27400 | 3.9 | 3 | No
204346746 |  | Ground Loop | GeoCool | GCHPV/H/D024T**A*** |  | 27000 | 17.95 | 18500 | 4.2 | 2.25 | No
204346873 |  | Ground Loop | GeoCool | GCHPV/H/D036T**A*** |  | 39000 | 17.86 | 26900 | 4.4 | 3.25 | No
215224599 |  | Ground Loop | CARRIER | 50WD*007***3*(A-H)** |  | 7400 | 18.5 | 5000 | 3.6 | 0.61667 | No
215224600 |  | Ground Loop | CARRIER | 50WD*007***3*(J-R)** |  | 7400 | 18.5 | 5000 | 3.6 | 0.61667 | No
215224601 |  | Ground Loop | CARRIER | 50WD*007***4*(A-H)** |  | 7400 | 18.5 | 5000 | 3.6 | 0.61667 | No
215224602 |  | Ground Loop | CARRIER | 50WD*007***4*(J-R)** |  | 7400 | 18.5 | 5000 | 3.6 | 0.61667 | No
215224603 |  | Ground Loop | CARRIER | 50WD*009***3*(A-H)** |  | 9200 | 17.5 | 6500 | 3.6 | 0.76667 | No
215224604 |  | Ground Loop | CARRIER | 50WD*009***3*(J-R)** |  | 9200 | 17.5 | 6500 | 3.6 | 0.76667 | No
215224605 |  | Ground Loop | CARRIER | 50WD*009***4*(A-H)** |  | 9200 | 17.5 | 6500 | 3.6 | 0.76667 | No
215224606 |  | Ground Loop | CARRIER | 50WD*009***4*(J-R)** |  | 9200 | 17.5 | 6500 | 3.6 | 0.76667 | No
215224607 |  | Ground Loop | CARRIER | 50WD*012***3*(A-H)** |  | 12500 | 17.5 | 9000 | 3.6 | 1.0417 | No
215224608 |  | Ground Loop | CARRIER | 50WD*012***3*(J-R)** |  | 12500 | 17.5 | 9000 | 3.6 | 1.0417 | No
215224609 |  | Ground Loop | CARRIER | 50WD*012***4*(A-H)** |  | 12500 | 17.5 | 9000 | 3.6 | 1.0417 | No
215224610 |  | Ground Loop | CARRIER | 50WD*012***4*(J-R)** |  | 12500 | 17.5 | 9000 | 3.6 | 1.0417 | No
215224611 |  | Ground Loop | CARRIER | 50WD*015***3*(A-H)** |  | 15700 | 18 | 11000 | 3.6 | 1.3083 | No
215224612 |  | Ground Loop | CARRIER | 50WD*015***3*(J-R)** |  | 15500 | 17.5 | 11000 | 3.6 | 1.2917 | No
215224613 |  | Ground Loop | CARRIER | 50WD*015***4*(A-H)** |  | 15700 | 18 | 11000 | 3.6 | 1.3083 | No
215224614 |  | Ground Loop | CARRIER | 50WD*015***4*(J-R)** |  | 15500 | 17.5 | 11000 | 3.6 | 1.2917 | No
215224615 |  | Ground Loop | CARRIER | 50WD*018***3*(A-H)** |  | 20000 | 18 | 14200 | 3.6 | 1.6667 | No
215224616 |  | Ground Loop | CARRIER | 50WD*018***3*(J-R)** |  | 19700 | 18 | 14200 | 3.6 | 1.6417 | No
215224617 |  | Ground Loop | CARRIER | 50WD*018***4*(A-H)** |  | 20000 | 18 | 14200 | 3.6 | 1.6667 | No
215224618 |  | Ground Loop | CARRIER | 50WD*018***4*(J-R)** |  | 19700 | 18 | 14200 | 3.6 | 1.6417 | No
215224619 |  | Ground Loop | CARRIER | 50WD*024***3*(A-H)** |  | 25000 | 17 | 18000 | 3.7 | 2.0833 | No
215224620 |  | Ground Loop | CARRIER | 50WD*024***3*(J-R)** |  | 25000 | 17 | 18000 | 3.7 | 2.0833 | No
215224621 |  | Ground Loop | CARRIER | 50WD*024***4*(A-H)** |  | 25000 | 17 | 18000 | 3.7 | 2.0833 | No
215224622 |  | Ground Loop | CARRIER | 50WD*024***4*(J-R)** |  | 25000 | 17 | 18000 | 3.7 | 2.0833 | No
215224623 |  | Ground Loop | CARRIER | 50WD*024***5*(A-H)** |  | 25000 | 17 | 18000 | 3.7 | 2.0833 | No
215224624 |  | Ground Loop | CARRIER | 50WD*024***5*(J-R)** |  | 25000 | 17 | 18000 | 3.7 | 2.0833 | No
215224625 |  | Ground Loop | CARRIER | 50WD*024***6*(A-H)** |  | 25000 | 17 | 18000 | 3.7 | 2.0833 | No
217037824 |  | Ground Loop | GeoSmart Energy | S5SS060BD1 | A5D(C/U)060B* | 59900 | 18.2 | 46700 | 3.9 | 4.9917 | Yes
217037826 |  | Ground Loop | GeoSmart Energy | S5SZ024BD1 | A5D(C/U)024B* | 23800 | 18.4 | 18800 | 3.9 | 1.9833 | Yes
217037827 |  | Ground Loop | GeoSmart Energy | S5SZ036BD1 | A5D(C/U)036B* | 37000 | 19.8 | 28400 | 4.2 | 3.0833 | Yes
217037828 |  | Ground Loop | GeoSmart Energy | S5SZ048BD1 | A5D(C/U)048B* | 47100 | 18.2 | 37900 | 4.2 | 3.925 | Yes
217037829 |  | Ground Loop | GeoSmart Energy | S5SZ060BD1 | A5D(C/U)060B* | 59900 | 18.2 | 46700 | 3.9 | 4.9917 | Yes
216625849 |  | Ground Loop | GeoSmart Energy | S5A(V/H)048*S0**2 |  | 51000 | 19 | 38500 | 4.2 | 4.25 | No
216625850 |  | Ground Loop | GeoSmart Energy | S5A(V/H)048*S0**4 |  | 51000 | 19 | 38500 | 4.2 | 4.25 | No
216625851 |  | Ground Loop | GeoSmart Energy | S5A(V/H)048*S2**2 |  | 51000 | 19 | 38500 | 4.2 | 4.25 | No
216625852 |  | Ground Loop | GeoSmart Energy | S5A(V/H)048*S3**1 |  | 51000 | 19 | 38500 | 4.2 | 4.25 | No
216625853 |  | Ground Loop | GeoSmart Energy | S5A(V/H)048*S3**2 |  | 51000 | 19 | 38500 | 4.2 | 4.25 | No
216625854 |  | Ground Loop | GeoSmart Energy | S5A(V/H)048*S3**4 |  | 51000 | 19 | 38500 | 4.2 | 4.25 | No
216625855 |  | Ground Loop | GeoSmart Energy | S5A(V/H)048*S4**1 |  | 51000 | 19 | 38500 | 4.2 | 4.25 | No
216625856 |  | Ground Loop | GeoSmart Energy | S5A(V/H)048*S4**2 |  | 51000 | 19 | 38500 | 4.2 | 4.25 | No
216625857 |  | Ground Loop | GeoSmart Energy | S5A(V/H)048*S4**4 |  | 51000 | 19 | 38500 | 4.2 | 4.25 | No
216625858 |  | Ground Loop | GeoSmart Energy | S5A(V/H)060*D0**1 |  | 66000 | 19.3 | 47600 | 4.1 | 5.5 | No
216625859 |  | Ground Loop | GeoSmart Energy | S5A(V/H)060*D0**4 |  | 66000 | 19.3 | 47600 | 4.1 | 5.5 | No
216625860 |  | Ground Loop | GeoSmart Energy | S5A(V/H)060*D3**1 |  | 66000 | 19.3 | 47600 | 4.1 | 5.5 | No
216625861 |  | Ground Loop | GeoSmart Energy | S5A(V/H)060*D3**4 |  | 66000 | 19.3 | 47600 | 4.1 | 5.5 | No
216625862 |  | Ground Loop | GeoSmart Energy | S5A(V/H)060*D4**1 |  | 66000 | 19.3 | 47600 | 4.1 | 5.5 | No
216625863 |  | Ground Loop | GeoSmart Energy | S5A(V/H)060*D4**4 |  | 66000 | 19.3 | 47600 | 4.1 | 5.5 | No
216625864 |  | Ground Loop | GeoSmart Energy | S5A(V/H)060*S0**1 |  | 63000 | 19.2 | 47900 | 3.9 | 5.25 | No
216625865 |  | Ground Loop | GeoSmart Energy | S5A(V/H)060*S0**4 |  | 63000 | 19.2 | 47900 | 3.9 | 5.25 | No
216625866 |  | Ground Loop | GeoSmart Energy | S5A(V/H)060*S3**1 |  | 63000 | 19.2 | 47900 | 3.9 | 5.25 | No
216625867 |  | Ground Loop | GeoSmart Energy | S5A(V/H)060*S3**4 |  | 63000 | 19.2 | 47900 | 3.9 | 5.25 | No
216625868 |  | Ground Loop | GeoSmart Energy | S5A(V/H)060*S4**1 |  | 63000 | 19.2 | 47900 | 3.9 | 5.25 | No
216625869 |  | Ground Loop | GeoSmart Energy | S5A(V/H)060*S4**4 |  | 63000 | 19.2 | 47900 | 3.9 | 5.25 | No
216625870 |  | Ground Loop | GeoSmart Energy | S5A(V/H)072*D0**1 |  | 73400 | 18.3 | 57900 | 4 | 6.1167 | No
216625871 |  | Ground Loop | GeoSmart Energy | S5A(V/H)072*D0**4 |  | 73400 | 18.3 | 57900 | 4 | 6.1167 | No
216625872 |  | Ground Loop | GeoSmart Energy | S5A(V/H)072*D3**1 |  | 73400 | 18.3 | 57900 | 4 | 6.1167 | No
216625873 |  | Ground Loop | GeoSmart Energy | S5A(V/H)072*D3**4 |  | 73400 | 18.3 | 57900 | 4 | 6.1167 | No
216625874 |  | Ground Loop | GeoSmart Energy | S5A(V/H)072*D4**1 |  | 73400 | 18.3 | 57900 | 4 | 6.1167 | No
216625875 |  | Ground Loop | GeoSmart Energy | S5A(V/H)072*D4**4 |  | 73400 | 18.3 | 57900 | 4 | 6.1167 | No
216625876 |  | Ground Loop | GeoSmart Energy | S5A(V/H)072*S0**1 |  | 70000 | 17.8 | 54000 | 3.7 | 5.8333 | No
216625877 |  | Ground Loop | GeoSmart Energy | S5A(V/H)072*S0**4 |  | 70000 | 17.8 | 54000 | 3.7 | 5.8333 | No
216625878 |  | Ground Loop | GeoSmart Energy | S5A(V/H)072*S3**1 |  | 70000 | 17.8 | 54000 | 3.7 | 5.8333 | No
216625879 |  | Ground Loop | GeoSmart Energy | S5A(V/H)072*S3**4 |  | 70000 | 17.8 | 54000 | 3.7 | 5.8333 | No
216625880 |  | Ground Loop | GeoSmart Energy | S5A(V/H)072*S4**1 |  | 70000 | 17.8 | 54000 | 3.7 | 5.8333 | No
216625881 |  | Ground Loop | GeoSmart Energy | S5A(V/H)072*S4**4 |  | 70000 | 17.8 | 54000 | 3.7 | 5.8333 | No
216687113 |  | Ground Loop | WaterFurnace | W5SS024BD1 | W5BM024BN1**2 | 23800 | 18.4 | 18800 | 3.9 | 1.9833 | Yes
216687114 |  | Ground Loop | WaterFurnace | W5SS036BD1 | W5BM036BN1**2 | 37000 | 19.8 | 28400 | 4.2 | 3.0833 | Yes
216687115 |  | Ground Loop | WaterFurnace | W5SS048BD1 | W5BM048BN1**2 | 47100 | 18.2 | 37900 | 4.2 | 3.925 | Yes
216687116 |  | Ground Loop | WaterFurnace | W5SS060BD1 | W5BM060BN1**2 | 59900 | 18.2 | 46700 | 3.9 | 4.9917 | Yes
216687118 |  | Ground Loop | WaterFurnace | W5SZ024BD1 | W5BM024BN1**2 | 23800 | 18.4 | 18800 | 3.9 | 1.9833 | Yes
216687119 |  | Ground Loop | WaterFurnace | W5SZ036BD1 | W5BM036BN1**2 | 37000 | 19.8 | 28400 | 4.2 | 3.0833 | Yes
216687120 |  | Ground Loop | WaterFurnace | W5SZ048BD1 | W5BM048BN1**2 | 47100 | 18.2 | 37900 | 4.2 | 3.925 | Yes
216687121 |  | Ground Loop | WaterFurnace | W5SZ060BD1 | W5BM060BN1**2 | 59900 | 18.2 | 46700 | 3.9 | 4.9917 | Yes
216687731 |  | Ground Loop | GEOSTAR | G5SS024BD1 | G5BM024BN1**2 | 23800 | 18.4 | 18800 | 3.9 | 1.9833 | Yes
216687732 |  | Ground Loop | GEOSTAR | G5SS036BD1 | G5BM036BN1**2 | 37000 | 19.8 | 28400 | 4.2 | 3.0833 | Yes
216687733 |  | Ground Loop | GEOSTAR | G5SS048BD1 | G5BM048BN1**2 | 47100 | 18.2 | 37900 | 4.2 | 3.925 | Yes
216687734 |  | Ground Loop | GEOSTAR | G5SS060BD1 | G5BM060BN1**2 | 59900 | 18.2 | 46700 | 3.9 | 4.9917 | Yes
216687736 |  | Ground Loop | GEOSTAR | G5SZ024BD1 | G5BM024BN1**2 | 23800 | 18.4 | 18800 | 3.9 | 1.9833 | Yes
216687737 |  | Ground Loop | GEOSTAR | G5SZ036BD1 | G5BM036BN1**2 | 37000 | 19.8 | 28400 | 4.2 | 3.0833 | Yes
216687738 |  | Ground Loop | GEOSTAR | G5SZ048BD1 | G5BM048BN1**2 | 47100 | 18.2 | 37900 | 4.2 | 3.925 | Yes
216687739 |  | Ground Loop | GEOSTAR | G5SZ060BD1 | G5BM060BN1**2 | 59900 | 18.2 | 46700 | 3.9 | 4.9917 | Yes
217351071 |  | Ground Loop | BOSCH | CP024-1CSC-*****A | BIVA-24RCB-M20X | 26000 | 18.3 | 18400 | 4 | 2.1667 | No
217351072 |  | Ground Loop | BOSCH | CP024-1CSN-*****A | BIVA-24RCB-M20X | 26000 | 18.8 | 18200 | 4.1 | 2.1667 | No
217351073 |  | Ground Loop | BOSCH | CP036-1CSC-*****A | BIVA-36RCB-M20X | 38200 | 17.6 | 29200 | 4 | 3.1833 | No
217351074 |  | Ground Loop | BOSCH | CP036-1CSN-*****A | BIVA-36RCB-M20X | 39200 | 18.6 | 29800 | 4.1 | 3.2667 | No
217351075 |  | Ground Loop | BOSCH | CP048-1CSC-*****A | BIVA-48RCB-M20X | 50600 | 18.1 | 38000 | 4.2 | 4.2167 | No
217351076 |  | Ground Loop | BOSCH | CP048-1CSN-*****A | BIVA-48RCB-M20X | 50200 | 18.7 | 35400 | 4.1 | 4.1833 | No
217351077 |  | Ground Loop | BOSCH | CP060-1CSC-*****A | BIVA-60RCB-M20X | 60800 | 17.7 | 50000 | 4 | 5.0667 | No
217351078 |  | Ground Loop | BOSCH | CP060-1CSN-*****A | BIVA-60RCB-M20X | 60600 | 17.5 | 51200 | 4.2 | 5.05 | No
217351079 |  | Ground Loop | BOSCH | CP024-1CSC-*****A | BMAC2430BBTA | 25400 | 18.1 | 18800 | 4.1 | 2.1167 | No
217351080 |  | Ground Loop | BOSCH | CP024-1CSN-*****A | BMAC2430BBTA | 26000 | 18.3 | 18800 | 4.3 | 2.1667 | No
217351082 |  | Ground Loop | BOSCH | CP036-1CSN-*****A | BMAC3036BBTA | 38200 | 17.2 | 30800 | 4.2 | 3.1833 | No
217351083 |  | Ground Loop | BOSCH | CP048-1CSC-*****A | BMAC4248CBTA | 50200 | 17.5 | 37200 | 3.9 | 4.1833 | No
217351084 |  | Ground Loop | BOSCH | CP048-1CSN-*****A | BMAC4248CBTA | 51600 | 17.8 | 38200 | 4.1 | 4.3 | No
217351087 |  | Ground Loop | BOSCH-GEO | RP024-1CSC-*****A | BIVA-24RCB-M20X | 26000 | 18.3 | 18400 | 4 | 2.1667 | Yes
217351088 |  | Ground Loop | BOSCH-GEO | RP024-1CSN-*****A | BIVA-24RCB-M20X | 26000 | 18.8 | 18200 | 4.1 | 2.1667 | Yes
217351089 |  | Ground Loop | BOSCH-GEO | RP036-1CSC-*****A | BIVA-36RCB-M20X | 38200 | 17.6 | 29200 | 4 | 3.1833 | Yes
217351090 |  | Ground Loop | BOSCH-GEO | RP036-1CSN-*****A | BIVA-36RCB-M20X | 39200 | 18.6 | 29800 | 4.1 | 3.2667 | Yes
217351091 |  | Ground Loop | BOSCH-GEO | RP048-1CSC-*****A | BIVA-48RCB-M20X | 50600 | 18.1 | 38000 | 4.2 | 4.2167 | Yes
202922719 |  | Ground Loop | CARRIER | 50PSV036***5/EA |  | 37500 | 19.7 | 26000 | 3.9 | 3.125 | No
202922722 |  | Ground Loop | CARRIER | 50PSV036***6/FA |  | 37500 | 19.7 | 26000 | 3.9 | 3.125 | No
202922725 |  | Ground Loop | CARRIER | GB036V******1**1 |  | 37500 | 19.7 | 26000 | 3.9 | 3.125 | No
202922728 |  | Ground Loop | BRYANT | GB036V******1**1 |  | 37500 | 19.7 | 26000 | 3.9 | 3.125 | Yes
202922731 |  | Ground Loop | HEIL | HB036V******1**1 |  | 37500 | 19.7 | 26000 | 3.9 | 3.125 | No
202922734 |  | Ground Loop | ARCOAIRE | HB036V******1**1 |  | 37500 | 19.7 | 26000 | 3.9 | 3.125 | Yes
202922737 |  | Ground Loop | KEEPRITE | HB036V******1**1 |  | 37500 | 19.7 | 26000 | 3.9 | 3.125 | Yes
202922740 |  | Ground Loop | TEMPSTAR | HB036V******1**1 |  | 37500 | 19.7 | 26000 | 3.9 | 3.125 | Yes
202922742 |  | Ground Loop | COMFORTMAKER | HB036V******1**1 |  | 37500 | 19.7 | 26000 | 3.9 | 3.125 | Yes
202922745 |  | Ground Loop | DAY & NIGHT | HB036V******1**1 |  | 37500 | 19.7 | 26000 | 3.9 | 3.125 | Yes
203113888 |  | Ground Loop | GEOSTAR | 103J036**1 | SAH036* | 30600 | 20.4 | 23100 | 4 | 2.55 | Yes
203113890 |  | Ground Loop | GEOSTAR | 103J042**1 | SAH042* | 37800 | 19.5 | 27400 | 3.9 | 3.15 | Yes
203113892 |  | Ground Loop | GEOSTAR | 103J038**1 | SAH036* | 36000 | 19 | 27900 | 4 | 3 | No
203113894 |  | Ground Loop | GEOSTAR | 104J038**1 | SAH036* | 36000 | 19 | 27900 | 4 | 3 | No
203143108 |  | Ground Loop | GEOCOMFORT | GVS041 |  | 38700 | 17.1 | 31100 | 3.6 | 3.225 | Yes
203143111 |  | Ground Loop | GEOCOMFORT | GVS041*2 |  | 38700 | 17.1 | 31100 | 3.6 | 3.225 | No
203143114 |  | Ground Loop | GEOCOMFORT | GVS041*3 |  | 38700 | 17.1 | 31100 | 3.6 | 3.225 | No
203143119 |  | Ground Loop | GEOCOMFORT | GVS041*4 |  | 38700 | 17.1 | 31100 | 3.6 | 3.225 | No
203143124 |  | Ground Loop | HYDRON MODULE | HVS041 |  | 38700 | 17.1 | 31100 | 3.6 | 3.225 | Yes
203143129 |  | Ground Loop | HYDRON MODULE | HVS041*2 |  | 38700 | 17.1 | 31100 | 3.6 | 3.225 | No
203143133 |  | Ground Loop | HYDRON MODULE | HVS041*3 |  | 38700 | 17.1 | 31100 | 3.6 | 3.225 | No
203143138 |  | Ground Loop | HYDRON MODULE | HVS041*4 |  | 38700 | 17.1 | 31100 | 3.6 | 3.225 | No
203143143 |  | Ground Loop | TETCO | TVS041 |  | 38700 | 17.1 | 31100 | 3.6 | 3.225 | Yes
203143148 |  | Ground Loop | TETCO | TVS041*2 |  | 38700 | 17.1 | 31100 | 3.6 | 3.225 | No
203143153 |  | Ground Loop | TETCO | TVS041*3 |  | 38700 | 17.1 | 31100 | 3.6 | 3.225 | No
203143157 |  | Ground Loop | TETCO | TVS041*4 |  | 38700 | 17.1 | 31100 | 3.6 | 3.225 | No
203143746 |  | Ground Loop | GEOCOMFORT | GVS041*****1 |  | 39800 | 17.8 | 31200 | 3.7 | 3.3167 | Yes
203143749 |  | Ground Loop | GEOCOMFORT | GVS041*2***1 |  | 39800 | 17.8 | 31200 | 3.7 | 3.3167 | No
203143752 |  | Ground Loop | GEOCOMFORT | GVS041*3***1 |  | 39800 | 17.8 | 31200 | 3.7 | 3.3167 | No
203143764 |  | Ground Loop | HYDRON MODULE | HVS041*****1 |  | 39800 | 17.8 | 31200 | 3.7 | 3.3167 | Yes
203143767 |  | Ground Loop | HYDRON MODULE | HVS041*2***1 |  | 39800 | 17.8 | 31200 | 3.7 | 3.3167 | No
203143770 |  | Ground Loop | HYDRON MODULE | HVS041*3***1 |  | 39800 | 17.8 | 31200 | 3.7 | 3.3167 | No
202146877 |  | Ground Loop | HYDRON MODULE | HZT036*2 |  | 36700 | 17.9 | 27100 | 3.8 | 3.0583 | No
206422417 |  | Ground Loop | CENTURY | HBH/V015*W/K |  | 14800 | 18 | 11000 | 3.6 | 1.2333 | No
206422418 |  | Ground Loop | COMFORT-AIRE | HBH/V015*W/K |  | 14800 | 18 | 11000 | 3.6 | 1.2333 | No
206422419 |  | Ground Loop | CENTURY | HBH/V018*W/K |  | 19500 | 17.1 | 14100 | 3.7 | 1.625 | No
206422420 |  | Ground Loop | COMFORT-AIRE | HBH/V018*W/K |  | 19500 | 17.1 | 14100 | 3.7 | 1.625 | No
206438719 |  | Ground Loop | BOSCH | EP009-1HZ/VT*-*****B |  | 9500 | 17.05 | 6800 | 3.6 | 0.79167 | No
206438720 |  | Ground Loop | BOSCH | EP009-2HZ/VT*-*****B |  | 9500 | 17.05 | 6800 | 3.6 | 0.79167 | No
206438721 |  | Ground Loop | BOSCH | EP012-0HZC-*****B |  | 12600 | 17.5 | 9300 | 3.6 | 1.05 | No
206438723 |  | Ground Loop | BOSCH | EP012-0VTC-*****B |  | 12600 | 17.5 | 9300 | 3.6 | 1.05 | No
206438725 |  | Ground Loop | BOSCH | EP012-1HZC-*****B |  | 12600 | 17.5 | 9300 | 3.6 | 1.05 | No
206438727 |  | Ground Loop | BOSCH | EP012-1VTC-*****B |  | 12600 | 17.5 | 9300 | 3.6 | 1.05 | No
206438729 |  | Ground Loop | BOSCH | EP012-2HZC-*****B |  | 12600 | 17.5 | 9300 | 3.6 | 1.05 | No
206438731 |  | Ground Loop | BOSCH | EP012-2VTC-*****B |  | 12600 | 17.5 | 9300 | 3.6 | 1.05 | No
206438733 |  | Ground Loop | BOSCH | EP015-2HZ/VT*-*****B |  | 16200 | 19.8 | 11000 | 3.63 | 1.35 | No
206438734 |  | Ground Loop | BOSCH | EP030-1HZ/VT*-*****B |  | 28500 | 19.4 | 20300 | 3.95 | 2.375 | No
206438735 |  | Ground Loop | BOSCH | EP030-2HZ/VT*-*****B |  | 28500 | 19.4 | 20300 | 3.95 | 2.375 | No
206438736 |  | Ground Loop | BOSCH | EP030-3HZ/VT*-*****B |  | 28500 | 19.4 | 20300 | 3.95 | 2.375 | No
206438737 |  | Ground Loop | BOSCH | EP030-4HZ/VT*-*****B |  | 28500 | 19.4 | 20300 | 3.95 | 2.375 | No
206438738 |  | Ground Loop | BOSCH | EP060-3HZ/VT*-*****B |  | 61500 | 17.45 | 46900 | 4.05 | 5.125 | No
206438739 |  | Ground Loop | BOSCH | EP060-4HZ/VT*-*****B |  | 61500 | 17.45 | 46900 | 4.05 | 5.125 | No
206438740 |  | Ground Loop | BOSCH | EP070-3HZ/VT*-*****B |  | 70500 | 17.56 | 56500 | 3.77 | 5.875 | No
206438741 |  | Ground Loop | BOSCH | EP070-4HZ/VT*-*****B |  | 70500 | 17.56 | 56500 | 3.77 | 5.875 | No
212428697 |  | Ground Loop | HYDROTECH | WSH6030A6* |  | 30000 | 18.4 | 21000 | 3.6 | 2.5 | Yes
212428698 |  | Ground Loop | HYDROTECH | WSH6036A6* |  | 36500 | 18 | 27000 | 3.6 | 3.0417 | Yes
212428699 |  | Ground Loop | HYDROTECH | WSH6042A6* |  | 43000 | 18.5 | 31500 | 3.8 | 3.5833 | Yes
212428700 |  | Ground Loop | HYDROTECH | WSH6048A6* |  | 49500 | 18.1 | 36000 | 3.6 | 4.125 | Yes
212428701 |  | Ground Loop | AE Air | WSH6009A6* |  | 9500 | 18.9 | 6800 | 3.6 | 0.79167 | Yes
212428702 |  | Ground Loop | AE Air | WSH6012A6* |  | 12000 | 18.2 | 8500 | 3.8 | 1 | Yes
212428703 |  | Ground Loop | AE Air | WSH6018A6* |  | 19000 | 19 | 12000 | 3.6 | 1.5833 | Yes
212428704 |  | Ground Loop | AE Air | WSH6024A6* |  | 26500 | 18.4 | 18500 | 3.6 | 2.2083 | Yes
212428705 |  | Ground Loop | AE Air | WSH6030A6* |  | 30000 | 18.4 | 21000 | 3.6 | 2.5 | Yes
212428706 |  | Ground Loop | AE Air | WSH6036A6* |  | 36500 | 18 | 27000 | 3.6 | 3.0417 | Yes
212428707 |  | Ground Loop | AE Air | WSH6042A6* |  | 43000 | 18.5 | 31500 | 3.8 | 3.5833 | Yes
212428708 |  | Ground Loop | AE Air | WSH6048A6* |  | 49500 | 18.1 | 36000 | 3.6 | 4.125 | Yes
212505502 |  | Ground Loop | HYDROTECH | WSH6060A6* |  | 62500 | 18.1 | 45000 | 3.6 | 5.2083 | Yes
212505503 |  | Ground Loop | HYDROTECH | WSH6072A6* |  | 72000 | 17.1 | 55000 | 3.6 | 6 | Yes
212505504 |  | Ground Loop | AE Air | WSH6030AM* |  | 30000 | 18.4 | 21000 | 3.6 | 2.5 | No
212505505 |  | Ground Loop | AE Air | WSH6060A6* |  | 62500 | 18.1 | 45000 | 3.6 | 5.2083 | Yes
212505506 |  | Ground Loop | AE Air | WSH6072A6* |  | 72000 | 17.1 | 55000 | 3.6 | 6 | Yes
212505507 |  | Ground Loop | HYDROTECH | WSH6024AM* |  | 26500 | 18.4 | 18500 | 3.6 | 2.2083 | No
212505508 |  | Ground Loop | HYDROTECH | WSH6030AM* |  | 30000 | 18.4 | 21000 | 3.6 | 2.5 | No
212505509 |  | Ground Loop | HYDROTECH | WSH6036AM* |  | 36500 | 18 | 27000 | 3.6 | 3.0417 | No
212505510 |  | Ground Loop | HYDROTECH | WSH6042AM* |  | 43000 | 18.5 | 31500 | 3.8 | 3.5833 | No
212505511 |  | Ground Loop | HYDROTECH | WSH6048AM* |  | 49500 | 18.1 | 36000 | 3.6 | 4.125 | No
212505512 |  | Ground Loop | AE Air | WSH6024AM* |  | 26500 | 18.4 | 18500 | 3.6 | 2.2083 | No
212505513 |  | Ground Loop | AE Air | WSH6036AM* |  | 36500 | 18 | 27000 | 3.6 | 3.0417 | No
212505514 |  | Ground Loop | AE Air | WSH6042AM* |  | 43000 | 18.5 | 31500 | 3.8 | 3.5833 | No
212505515 |  | Ground Loop | AE Air | WSH6048AM* |  | 49500 | 18.1 | 36000 | 3.6 | 4.125 | No
212508378 |  | Ground Loop | HYDROTECH | WSH6024AN* |  | 26500 | 18.4 | 18500 | 3.6 | 2.2083 | No
212508380 |  | Ground Loop | HYDROTECH | WSH6030AN* |  | 30000 | 18.4 | 21000 | 3.6 | 2.5 | No
212508382 |  | Ground Loop | HYDROTECH | WSH6036AN* |  | 36500 | 18 | 27000 | 3.6 | 3.0417 | No
212508384 |  | Ground Loop | HYDROTECH | WSH6042AN* |  | 43000 | 18.5 | 31500 | 3.8 | 3.5833 | No
212508386 |  | Ground Loop | HYDROTECH | WSH6048AN* |  | 49500 | 18.1 | 36000 | 3.6 | 4.125 | No
212508387 |  | Ground Loop | HYDROTECH | WSH6060AM* |  | 62500 | 18.1 | 45000 | 3.6 | 5.2083 | No
212508388 |  | Ground Loop | HYDROTECH | WSH6060AN* |  | 62500 | 18.1 | 45000 | 3.6 | 5.2083 | No
212508389 |  | Ground Loop | HYDROTECH | WSH6072AM* |  | 72000 | 17.1 | 55000 | 3.6 | 6 | No
212508390 |  | Ground Loop | HYDROTECH | WSH6072AN* |  | 72000 | 17.1 | 55000 | 3.6 | 6 | No
212508395 |  | Ground Loop | AE Air | WSH6024AN* |  | 26500 | 18.4 | 18500 | 3.6 | 2.2083 | No
212508397 |  | Ground Loop | AE Air | WSH6030AN* |  | 30000 | 18.4 | 21000 | 3.6 | 2.5 | No
212508399 |  | Ground Loop | AE Air | WSH6036AN* |  | 36500 | 18 | 27000 | 3.6 | 3.0417 | No
212508401 |  | Ground Loop | AE Air | WSH6042AN* |  | 43000 | 18.5 | 31500 | 3.8 | 3.5833 | No
212508403 |  | Ground Loop | AE Air | WSH6048AN* |  | 49500 | 18.1 | 36000 | 3.6 | 4.125 | No
217754591 |  | Ground Loop | DAIKIN | WSMH048E1*G/J*P |  | 48900 | 18.13 | 37600 | 3.69 | 4.075 | No
217754592 |  | Ground Loop | DAIKIN | WSMH048F1*G/J*P |  | 48900 | 18.13 | 37600 | 3.69 | 4.075 | No
217754593 |  | Ground Loop | DAIKIN | WSMH048K1*G/J*P |  | 48900 | 18.13 | 37600 | 3.69 | 4.075 | No
217754594 |  | Ground Loop | DAIKIN | WSMH048L1*G/J*P |  | 48900 | 18.13 | 37600 | 3.69 | 4.075 | No
217754598 |  | Ground Loop | DAIKIN | WSMH048E1*G/J*T |  | 48900 | 18.68 | 37500 | 3.8 | 4.075 | No
217754599 |  | Ground Loop | DAIKIN | WSMH048F1*G/J*T |  | 48900 | 18.68 | 37500 | 3.8 | 4.075 | No
217754600 |  | Ground Loop | DAIKIN | WSMH048K1*G/J*T |  | 48900 | 18.68 | 37500 | 3.8 | 4.075 | No
217754604 |  | Ground Loop | DAIKIN | WSMH048E1*G/J*C |  | 48900 | 18.68 | 37500 | 3.8 | 4.075 | No
217754605 |  | Ground Loop | DAIKIN | WSMH048F1*G/J*C |  | 48900 | 18.68 | 37500 | 3.8 | 4.075 | No
217754606 |  | Ground Loop | DAIKIN | WSMH048K1*G/J*C |  | 48900 | 18.68 | 37500 | 3.8 | 4.075 | No
217351108 |  | Ground Loop | GEO-THERMAL SPLIT | GZ036SA*N******1 | F(T,G,E)5(A,B)***48*** | 38000 | 18.1 | 26800 | 3.7 | 3.1667 | Yes
217351109 |  | Ground Loop | GEO-THERMAL SPLIT | GZ048SA*C******1 | F(T,G,E)5(A,B)***48*** | 48500 | 17.1 | 37800 | 4 | 4.0417 | Yes
217351111 |  | Ground Loop | GEO-THERMAL SPLIT | GZ060SA*C******1 | F(T,G,E)5(A,B)***60*** | 60500 | 17.6 | 47000 | 3.7 | 5.0417 | Yes
217351112 |  | Ground Loop | GEO-THERMAL SPLIT | GZ060SA*N******1 | F(T,G,E)5(A,B)***60*** | 59500 | 17.3 | 46000 | 3.7 | 4.9583 | Yes
217351114 |  | Ground Loop | GEO-THERMAL SPLIT | GZ024SA*C******1 | CAAMP2***AMA | 25900 | 17.5 | 18900 | 3.8 | 2.1583 | Yes
217351115 |  | Ground Loop | GEO-THERMAL SPLIT | GZ024SA*N******1 | CAAMP2***AMA | 25400 | 17.1 | 18500 | 3.7 | 2.1167 | Yes
217351116 |  | Ground Loop | GEO-THERMAL SPLIT | GZ036SA*C******1 | CAAMP3***AMA | 37400 | 17.7 | 27600 | 3.6 | 3.1167 | Yes
217351117 |  | Ground Loop | GEO-THERMAL SPLIT | GZ036SA*N******1 | CAAMP3***AMA | 36600 | 17.4 | 27100 | 3.6 | 3.05 | Yes
217351118 |  | Ground Loop | GEO-THERMAL SPLIT | GZ048SA*C******1 | CAAMP4***AMA | 49000 | 17.1 | 37900 | 3.9 | 4.0833 | Yes
217351120 |  | Ground Loop | GEO-THERMAL SPLIT | GZ060SA*C******1 | CAAMP6***AMA | 63900 | 17.7 | 48300 | 3.8 | 5.325 | Yes
217351121 |  | Ground Loop | GEO-THERMAL SPLIT | GZ060SA*N******1 | CAAMP6***AMA | 62600 | 17.3 | 47300 | 3.7 | 5.2167 | Yes
217351122 |  | Ground Loop | GEO-THERMAL SPLIT | GZ072SA*C******1 | CAAMP6***AMA | 70000 | 17.5 | 55200 | 3.6 | 5.8333 | Yes
217351671 |  | Ground Loop | BOSCH | RP024-1CSC-*****A | BIVA-24RCB-M20X | 26000 | 18.3 | 18400 | 4 | 2.1667 | Yes
217351672 |  | Ground Loop | BOSCH | RP024-1CSN-*****A | BIVA-24RCB-M20X | 26000 | 18.8 | 18200 | 4.1 | 2.1667 | Yes
217351673 |  | Ground Loop | BOSCH | RP036-1CSC-*****A | BIVA-36RCB-M20X | 38200 | 17.6 | 29200 | 4 | 3.1833 | Yes
217351674 |  | Ground Loop | BOSCH | RP036-1CSN-*****A | BIVA-36RCB-M20X | 39200 | 18.6 | 29800 | 4.1 | 3.2667 | Yes
217351675 |  | Ground Loop | BOSCH | RP048-1CSC-*****A | BIVA-48RCB-M20X | 50600 | 18.1 | 38000 | 4.2 | 4.2167 | Yes
217351676 |  | Ground Loop | BOSCH | RP048-1CSN-*****A | BIVA-48RCB-M20X | 50200 | 18.7 | 35400 | 4.1 | 4.1833 | Yes
217351677 |  | Ground Loop | BOSCH | RP060-1CSC-*****A | BIVA-60RCB-M20X | 60800 | 17.7 | 50000 | 4 | 5.0667 | Yes
217351678 |  | Ground Loop | BOSCH | RP060-1CSN-*****A | BIVA-60RCB-M20X | 60600 | 17.5 | 51200 | 4.2 | 5.05 | Yes
217351679 |  | Ground Loop | BOSCH | RP024-1CSC-*****A | BMAC2430BBTA | 25400 | 18.1 | 18800 | 4.1 | 2.1167 | Yes
217351680 |  | Ground Loop | BOSCH | RP024-1CSN-*****A | BMAC2430BBTA | 26000 | 18.3 | 18800 | 4.3 | 2.1667 | Yes
217351682 |  | Ground Loop | BOSCH | RP036-1CSN-*****A | BMAC3036BBTA | 38200 | 17.2 | 30800 | 4.2 | 3.1833 | Yes
217351683 |  | Ground Loop | BOSCH | RP048-1CSC-*****A | BMAC4248CBTA | 50200 | 17.5 | 37200 | 3.9 | 4.1833 | Yes
217351684 |  | Ground Loop | BOSCH | RP048-1CSN-*****A | BMAC4248CBTA | 51600 | 17.8 | 38200 | 4.1 | 4.3 | Yes
217351692 |  | Ground Loop | FHP | CP024-1CSC-*****A | BIVA-24RCB-M20X | 26000 | 18.3 | 18400 | 4 | 2.1667 | No
217351693 |  | Ground Loop | FHP | CP024-1CSN-*****A | BIVA-24RCB-M20X | 26000 | 18.8 | 18200 | 4.1 | 2.1667 | No
7487661 |  | Ground Loop | GEOCOMFORT | GYT048 |  | 53300 | 20.2 | 39900 | 4.3 | 4.4417 | Yes
7487662 |  | Ground Loop | HYDRON MODULE | HYT048 |  | 53300 | 20.2 | 39900 | 4.3 | 4.4417 | Yes
7487663 |  | Ground Loop | TETCO | TYT048 |  | 53300 | 20.2 | 39900 | 4.3 | 4.4417 | Yes
7487664 |  | Ground Loop | TETCO | TYT048*2 |  | 53300 | 20.2 | 39900 | 4.3 | 4.4417 | No
7487665 |  | Ground Loop | HYDRON MODULE | HYT048*2 |  | 53300 | 20.2 | 39900 | 4.3 | 4.4417 | No
7487666 |  | Ground Loop | GEOCOMFORT | GYT048*2 |  | 53300 | 20.2 | 39900 | 4.3 | 4.4417 | No
7487667 |  | Ground Loop | GEOCOMFORT | GYT048*3 |  | 53300 | 20.2 | 39900 | 4.3 | 4.4417 | No
7487668 |  | Ground Loop | HYDRON MODULE | HYT048*3 |  | 53300 | 20.2 | 39900 | 4.3 | 4.4417 | No
7487669 |  | Ground Loop | TETCO | TYT048*3 |  | 53300 | 20.2 | 39900 | 4.3 | 4.4417 | No
7499543 |  | Ground Loop | FHP | LM024-1CF/HZ/VT*-*****A |  | 26600 | 19.9 | 18000 | 3.78 | 2.2167 | No
7499546 |  | Ground Loop | FHP | LM024-2CF/HZ/VT*-*****A |  | 26600 | 19.9 | 18000 | 3.78 | 2.2167 | No
7499547 |  | Ground Loop | FHP | LM024-3CF/HZ/VT*-*****A |  | 26600 | 19.9 | 18000 | 3.78 | 2.2167 | No
7499548 |  | Ground Loop | FHP | LM024-4CF/HZ/VT*-*****A |  | 26600 | 19.9 | 18000 | 3.78 | 2.2167 | No
7499550 |  | Ground Loop | FHP | LM036-1VT/CF/HZ*-*****A |  | 39900 | 20.2 | 28400 | 3.95 | 3.325 | No
7499552 |  | Ground Loop | FHP | LM036-2VT/CF/HZ*-*****A |  | 39900 | 20.2 | 28400 | 3.95 | 3.325 | No
7499553 |  | Ground Loop | FHP | LM036-3VT/CF/HZ*-*****A |  | 39900 | 20.2 | 28400 | 3.95 | 3.325 | No
7499554 |  | Ground Loop | FHP | LM036-4VT/CF/HZ*-*****A |  | 39900 | 20.2 | 28400 | 3.95 | 3.325 | No
7499556 |  | Ground Loop | FHP | LM048-1VT/CF/HZ*-*****A |  | 51300 | 18 | 36900 | 3.9 | 4.275 | No
7499559 |  | Ground Loop | FHP | LM048-3VT/CF/HZ*-*****A |  | 51300 | 18 | 36900 | 3.9 | 4.275 | No
7499560 |  | Ground Loop | FHP | LM048-4VT/CF/HZ*-*****A |  | 51300 | 18 | 36900 | 3.9 | 4.275 | No
7499562 |  | Ground Loop | FHP | LM060-1VT/CF/HZ*-*****A |  | 65100 | 17.65 | 45500 | 3.7 | 5.425 | No
7499565 |  | Ground Loop | FHP | LM060-3VT/CF/HZ*-*****A |  | 65100 | 17.65 | 45500 | 3.7 | 5.425 | No
7499566 |  | Ground Loop | FHP | LM060-4VT/CF/HZ*-*****A |  | 65100 | 17.65 | 45500 | 3.7 | 5.425 | No
7499702 |  | Ground Loop | BOSCH | SM036-1CF/HZ/VT |  | 39900 | 20.2 | 28400 | 3.95 | 3.325 | Yes
7519546 |  | Ground Loop | GEOCOMFORT | GVS018*A |  | 21400 | 20 | 16300 | 3.9 | 1.7833 | No
7519547 |  | Ground Loop | HYDRON MODULE | HVS018*A |  | 21400 | 20 | 16300 | 3.9 | 1.7833 | No
7519548 |  | Ground Loop | TETCO | TVS018*A |  | 21400 | 20 | 16300 | 3.9 | 1.7833 | No
7519549 |  | Ground Loop | GEOCOMFORT | GVS024*A |  | 26000 | 19.7 | 19400 | 4 | 2.1667 | No
7519550 |  | Ground Loop | HYDRON MODULE | HVS024*A |  | 26000 | 19.7 | 19400 | 4 | 2.1667 | No
215852886 |  | Ground Loop | DAIKIN | WSTV060E1*G/J*C |  | 63100 | 19.6 | 46800 | 4.1 | 5.2583 | No
215852887 |  | Ground Loop | DAIKIN | WSTV060F3*G/J*C |  | 63100 | 19.21 | 46800 | 4.02 | 5.2583 | No
215866226 |  | Ground Loop | ClimateMaster | SMS15A*L |  | 14800 | 17.5 | 11000 | 3.6 | 1.2333 | No
215866227 |  | Ground Loop | ClimateMaster | SMT15A*L |  | 15400 | 18.8 | 11000 | 3.7 | 1.2833 | No
215866229 |  | Ground Loop | ClimateMaster | SMT18A*L |  | 18900 | 17.8 | 13500 | 3.6 | 1.575 | No
215866231 |  | Ground Loop | ClimateMaster | SMT24A*L |  | 25900 | 20.5 | 18000 | 3.7 | 2.1583 | No
215866233 |  | Ground Loop | ClimateMaster | SMT30A*L |  | 30000 | 19 | 22300 | 3.7 | 2.5 | No
215866540 |  | Ground Loop | DAIKIN | WSTH048E1*G/J*C |  | 49300 | 19.59 | 36300 | 3.87 | 4.1083 | No
215866541 |  | Ground Loop | DAIKIN | WSTH048F3*G/J*C |  | 49300 | 19.19 | 36300 | 3.79 | 4.1083 | No
215866542 |  | Ground Loop | DAIKIN | WSTV024E1*G/J*C |  | 22400 | 17.99 | 17200 | 3.98 | 1.8667 | No
215866543 |  | Ground Loop | DAIKIN | WSTV024F3*G/J*C |  | 22400 | 17.63 | 17200 | 3.9 | 1.8667 | No
215866544 |  | Ground Loop | DAIKIN | WSTV048E1*G/J*C |  | 52400 | 20.17 | 35200 | 3.9 | 4.3667 | No
215866545 |  | Ground Loop | DAIKIN | WSTV048F3*G/J*C |  | 52400 | 19.76 | 35200 | 3.82 | 4.3667 | No
206438877 |  | Ground Loop | CARRIER | 50PSH/V030***6/FA* |  | 28500 | 19.4 | 20300 | 3.95 | 2.375 | No
206438878 |  | Ground Loop | CARRIER | 50PSH/V030***5/EA* |  | 28500 | 19.4 | 20300 | 3.95 | 2.375 | No
206438879 |  | Ground Loop | CARRIER | 50PSH/V030***3/CA* |  | 28500 | 19.4 | 20300 | 3.95 | 2.375 | No
206438880 |  | Ground Loop | CARRIER | 50PSH/V060***6/FA* |  | 61500 | 17.45 | 46900 | 4.05 | 5.125 | No
206438881 |  | Ground Loop | CARRIER | 50PSH/V060***5/EA* |  | 61500 | 17.45 | 46900 | 4.05 | 5.125 | No
206438882 |  | Ground Loop | CARRIER | 50PSH/V060***3/CA* |  | 61500 | 17.45 | 46900 | 4.05 | 5.125 | No
206438883 |  | Ground Loop | CARRIER | 50PSH/V070***3/CA* |  | 70500 | 17.56 | 56500 | 3.77 | 5.875 | No
206438884 |  | Ground Loop | CARRIER | 50PSH/V070***5/EA* |  | 70500 | 17.56 | 56500 | 3.77 | 5.875 | No
206438885 |  | Ground Loop | CARRIER | 50PSH/V070***6/FA* |  | 70500 | 17.56 | 56500 | 3.77 | 5.875 | No
216739957 |  | Ground Loop | DAIKIN | WSNV030E1*G/J*C |  | 31900 | 18.9 | 20500 | 3.6 | 2.6583 | No
209180330 |  | Ground Loop | HYDROTECH | WSV6018B* |  | 18000 | 17.2 | 13500 | 3.6 | 1.5 | Yes
209180331 |  | Ground Loop | HYDROTECH | WSV6036B* |  | 37000 | 18 | 28000 | 3.6 | 3.0833 | Yes
209180332 |  | Ground Loop | HYDROTECH | WSV6042B* |  | 42000 | 18.5 | 30000 | 3.6 | 3.5 | Yes
209180334 |  | Ground Loop | HYDROTECH | WSV6048B* |  | 51000 | 17.7 | 37000 | 3.6 | 4.25 | Yes
209180335 |  | Ground Loop | AE Air | WSV6018B* |  | 18000 | 17.2 | 13500 | 3.6 | 1.5 | Yes
209180336 |  | Ground Loop | AE Air | WSV6036B* |  | 37000 | 18 | 28000 | 3.6 | 3.0833 | Yes
209180337 |  | Ground Loop | AE Air | WSV6042B* |  | 42000 | 18.5 | 30000 | 3.6 | 3.5 | Yes
209180338 |  | Ground Loop | AE Air | WSV6048B* |  | 51000 | 17.7 | 37000 | 3.6 | 4.25 | Yes
209323637 |  | Ground Loop | HYDROTECH | WSV6009B* |  | 10000 | 19 | 7500 | 3.7 | 0.83333 | Yes
209323638 |  | Ground Loop | AE Air | WSV6009B* |  | 10000 | 19 | 7500 | 3.7 | 0.83333 | Yes
209945912 |  | Ground Loop | WaterFurnace | NBV/NBH009**0*6 |  | 9800 | 17.1 | 7800 | 3.6 | 0.81667 | No
209945913 |  | Ground Loop | WaterFurnace | NBV/NBH009**2*6 |  | 9800 | 17.1 | 7800 | 3.6 | 0.81667 | No
209945914 |  | Ground Loop | WaterFurnace | NBV/NBH012**0*6 |  | 12200 | 17.1 | 9500 | 3.6 | 1.0167 | No
209945915 |  | Ground Loop | WaterFurnace | NBV/NBH012**2*6 |  | 12200 | 17.1 | 9500 | 3.6 | 1.0167 | No
210286836 |  | Ground Loop | Energy Catalyst | DHHP036TV | DHHP036TV | 37500 | 17 | 29300 | 4.3 | 3.125 | Yes
210286837 |  | Ground Loop | Energy Catalyst | DHHP036TH | DHHP036TH | 37500 | 17 | 29300 | 4.3 | 3.125 | Yes
215268318 |  | Ground Loop | WaterFurnace | V3A(V/H)024*S0**1 |  | 24800 | 17.8 | 18500 | 3.7 | 2.0667 | No
215268320 |  | Ground Loop | WaterFurnace | V3A(V/H)036*S0**1 |  | 36000 | 17.5 | 27000 | 3.7 | 3 | No
215268321 |  | Ground Loop | WaterFurnace | V3A(V/H)042*S0**1 |  | 42000 | 17.5 | 32000 | 3.7 | 3.5 | No
215268323 |  | Ground Loop | WaterFurnace | V3A(V/H)060*S0**1 |  | 62000 | 17 | 47000 | 3.6 | 5.1667 | No
215268334 |  | Ground Loop | WaterFurnace | V3A(V/H)024*S0**4 |  | 24800 | 17.8 | 18500 | 3.7 | 2.0667 | No
215268335 |  | Ground Loop | WaterFurnace | V3A(V/H)024*S2**1 |  | 24800 | 17.8 | 18500 | 3.7 | 2.0667 | No
215268336 |  | Ground Loop | WaterFurnace | V3A(V/H)024*S2**4 |  | 24800 | 17.8 | 18500 | 3.7 | 2.0667 | No
215268337 |  | Ground Loop | WaterFurnace | V3A(V/H)024*S3**1 |  | 24800 | 17.8 | 18500 | 3.7 | 2.0667 | No
202732919 |  | Ground Loop | HEIL | HB018H******1**2 |  | 20500 | 17.9 | 14800 | 3.65 | 1.7083 | No
202732920 |  | Ground Loop | ARCOAIRE | HB018H******1**2 |  | 20500 | 17.9 | 14800 | 3.65 | 1.7083 | Yes
202732921 |  | Ground Loop | KEEPRITE | HB018H******1**2 |  | 20500 | 17.9 | 14800 | 3.65 | 1.7083 | Yes
202732922 |  | Ground Loop | TEMPSTAR | HB018H******1**2 |  | 20500 | 17.9 | 14800 | 3.65 | 1.7083 | Yes
202732923 |  | Ground Loop | COMFORTMAKER | HB018H******1**2 |  | 20500 | 17.9 | 14800 | 3.65 | 1.7083 | Yes
202732924 |  | Ground Loop | DAY & NIGHT | HB018H******1**2 |  | 20500 | 17.9 | 14800 | 3.65 | 1.7083 | Yes
202732937 |  | Ground Loop | TRANE | GWSC048H3 |  | 55100 | 19.28 | 39000 | 3.77 | 4.5917 | No
217752725 |  | Ground Loop | DAIKIN | WSTH024K1*H*C |  | 25100 | 19.32 | 17200 | 3.8 | 2.0917 | No
217752727 |  | Ground Loop | DAIKIN | WSTH030K1*H*C |  | 32700 | 19.1 | 20600 | 3.64 | 2.725 | No
217752729 |  | Ground Loop | DAIKIN | WSTH036K1*H*C |  | 38700 | 20.02 | 25900 | 3.64 | 3.225 | No
217752734 |  | Ground Loop | DAIKIN | WSTH048K1*H*C |  | 49300 | 19.19 | 36300 | 3.79 | 4.1083 | No
217752735 |  | Ground Loop | DAIKIN | WSTH048L1*H*C |  | 49300 | 19 | 36300 | 3.76 | 4.1083 | No
217752738 |  | Ground Loop | DAIKIN | WSTH060K1*H*C |  | 61600 | 18.62 | 44200 | 3.63 | 5.1333 | No
217752745 |  | Ground Loop | DAIKIN | WSTV024K1*H*C |  | 22400 | 17.45 | 17200 | 3.86 | 1.8667 | No
8964161 |  | Ground Loop | BRYANT | GC060C/H/V******1*X1 + UI |  | 65100 | 17.6 | 45500 | 3.7 | 5.425 | Yes
8964162 |  | Ground Loop | CARRIER | GC060C/H/V******1**1 + UI |  | 65100 | 17.6 | 45500 | 3.7 | 5.425 | Yes
9008839 |  | Ground Loop | BOSCH | ES025-1CF/HZ/VT*-*****A |  | 27500 | 17.7 | 18600 | 3.6 | 2.2917 | No
9008840 |  | Ground Loop | BOSCH | ES025-2CF/HZ/VT*-*****A |  | 27500 | 17.7 | 18600 | 3.6 | 2.2917 | No
9009353 |  | Ground Loop | FHP | ES025-1CF/HZ/VT*-*****A |  | 27500 | 17.7 | 18600 | 3.6 | 2.2917 | No
9009366 |  | Ground Loop | FHP | ES025-2CF/HZ/VT*-*****A |  | 27500 | 17.7 | 18600 | 3.6 | 2.2917 | No
205503128 |  | Ground Loop | FHP | LM024-1CS*******A | BMAC2430BNTD | 25500 | 18.1 | 18900 | 3.95 | 2.125 | No
205652453 |  | Ground Loop | BOSCH-GEO | SM048-1CS*-*****A | BVA-48WN1-M20 | 51700 | 18.1 | 38000 | 4 | 4.3083 | Yes
205652454 |  | Ground Loop | BOSCH-GEO | SM060-1CS*-*****A | BVA-60WN1-M20 | 62900 | 17.7 | 50100 | 4 | 5.2417 | Yes
205652455 |  | Ground Loop | BOSCH-GEO | SM048-1CS*-*****A | BMAC4248CNTF | 50300 | 17.5 | 37200 | 3.9 | 4.1917 | Yes
205652457 |  | Ground Loop | BOSCH-GEO | LM048-1CS*-*****A | BVA-48WN1-M20 | 51700 | 18.1 | 38000 | 4 | 4.3083 | No
205652458 |  | Ground Loop | BOSCH-GEO | LM060-1CS*-*****A | BVA-60WN1-M20 | 62900 | 17.7 | 50100 | 4 | 5.2417 | No
205652459 |  | Ground Loop | BOSCH-GEO | LM048-1CS*-*****A | BMAC4248CNTF | 50300 | 17.5 | 37200 | 3.9 | 4.1917 | No
205652461 |  | Ground Loop | BOSCH | SM048-1CS*-*****A | BVA-48WN1-M20 | 51700 | 18.1 | 38000 | 4 | 4.3083 | Yes
205652462 |  | Ground Loop | BOSCH | SM060-1CS*-*****A | BVA-60WN1-M20 | 62900 | 17.7 | 50100 | 4 | 5.2417 | Yes
205652463 |  | Ground Loop | BOSCH | SM048-1CS*-*****A | BMAC4248CNTF | 50300 | 17.5 | 37200 | 3.9 | 4.1917 | Yes
205652465 |  | Ground Loop | FHP | LM048-1CS*-*****A | BVA-48WN1-M20 | 51700 | 18.1 | 38000 | 4 | 4.3083 | No
205652466 |  | Ground Loop | FHP | LM060-1CS*-*****A | BVA-60WN1-M20 | 62900 | 17.7 | 50100 | 4 | 5.2417 | No
205652467 |  | Ground Loop | FHP | LM048-1CS*-*****A | BMAC4248CNTF | 50300 | 17.5 | 37200 | 3.9 | 4.1917 | No
205737516 |  | Ground Loop | ICE AIR LLC | 8VSHPGE15** |  | 15000 | 17.5 | 10500 | 3.7 | 1.25 | No
205746250 |  | Ground Loop | ICE AIR LLC | 8VSHPGE09** |  | 11000 | 21.3 | 6500 | 3.64 | 0.91667 | No
205746251 |  | Ground Loop | ICE AIR LLC | 8VSHPGE12** |  | 13800 | 20.1 | 9000 | 3.7 | 1.15 | No
205746252 |  | Ground Loop | ICE AIR LLC | 8VSHPGE18** |  | 19500 | 18.7 | 13400 | 3.63 | 1.625 | No
205746253 |  | Ground Loop | ICE AIR LLC | 8VSHPGE24** |  | 24800 | 18.4 | 17000 | 3.66 | 2.0667 | No
205754414 |  | Ground Loop | ICE AIR LLC | 8VSHPGE30** |  | 30000 | 17.3 | 21900 | 3.6 | 2.5 | No
205754885 |  | Ground Loop | Johnson Controls | JCH/V015A*W/K B |  | 14800 | 18 | 11000 | 3.6 | 1.2333 | No
205754886 |  | Ground Loop | SKYMARK | JCH/V015A*W/K C |  | 14800 | 18 | 11000 | 3.6 | 1.2333 | No
218353294 |  | Ground Loop | SKYMARK | PE072-1VT/HZ*-*****C |  | 80600 | 18.85 | 55900 | 3.85 | 6.7167 | No
218353295 |  | Ground Loop | SKYMARK | PE096-1VT/HZ*-*****C |  | 104000 | 18.9 | 82000 | 4 | 8.6667 | No
3706370 |  | Ground Loop | GEOSTAR | ZS018**2*1 |  | 18500 | 17.5 | 13700 | 3.7 | 1.5417 | No
3706371 |  | Ground Loop | GEOSTAR | ZS023**0*1 |  | 23900 | 17 | 17000 | 3.6 | 1.9917 | No
3706373 |  | Ground Loop | GEOSTAR | ZS023**2*1 |  | 23900 | 17 | 17000 | 3.6 | 1.9917 | No
3706374 |  | Ground Loop | GEOSTAR | ZS023**3*1 |  | 23900 | 17 | 17000 | 3.6 | 1.9917 | No
3706375 |  | Ground Loop | GEOSTAR | ZS023**4*1 |  | 23900 | 17 | 17000 | 3.6 | 1.9917 | No
3706376 |  | Ground Loop | GEOSTAR | ZS024**0*1 |  | 24400 | 17.5 | 17500 | 3.8 | 2.0333 | No
3706377 |  | Ground Loop | GEOSTAR | ZS024**2*1 |  | 24400 | 17.5 | 17500 | 3.8 | 2.0333 | No
3706378 |  | Ground Loop | GEOSTAR | ZS024**3*1 |  | 24400 | 17.5 | 17500 | 3.8 | 2.0333 | No
3706379 |  | Ground Loop | GEOSTAR | ZS024**4*1 |  | 24400 | 17.5 | 17500 | 3.8 | 2.0333 | No
3706380 |  | Ground Loop | GEOSTAR | ZS030**0*1 |  | 29000 | 18.3 | 22800 | 3.8 | 2.4167 | No
3706381 |  | Ground Loop | GEOSTAR | ZS030**2*1 |  | 29000 | 18.3 | 22800 | 3.8 | 2.4167 | No
3706382 |  | Ground Loop | GEOSTAR | ZS030**3*1 |  | 29000 | 18.3 | 22800 | 3.8 | 2.4167 | No
3706383 |  | Ground Loop | GEOSTAR | ZS030**4*1 |  | 29000 | 18.3 | 22800 | 3.8 | 2.4167 | No
3706391 |  | Ground Loop | GEOSTAR | ZS042**0*1 |  | 42300 | 18.5 | 29900 | 3.7 | 3.525 | No
3706392 |  | Ground Loop | GEOSTAR | ZS042**3*1 |  | 42300 | 18.5 | 29900 | 3.7 | 3.525 | No
3706393 |  | Ground Loop | GEOSTAR | ZS042**4*1 |  | 42300 | 18.5 | 29900 | 3.7 | 3.525 | No
3706394 |  | Ground Loop | GEOSTAR | ZS048**0*1 |  | 49500 | 18.1 | 36900 | 3.6 | 4.125 | No
3706395 |  | Ground Loop | GEOSTAR | ZS048**3*1 |  | 49500 | 18.1 | 36900 | 3.6 | 4.125 | No
3706396 |  | Ground Loop | GEOSTAR | ZS048**4*1 |  | 49500 | 18.1 | 36900 | 3.6 | 4.125 | No
3706397 |  | Ground Loop | GEOSTAR | ZS060**0*1 |  | 60900 | 17.9 | 47100 | 3.6 | 5.075 | No
3706398 |  | Ground Loop | GEOSTAR | ZS060**3*1 |  | 60900 | 17.9 | 47100 | 3.6 | 5.075 | No
3706399 |  | Ground Loop | GEOSTAR | ZS060**4*1 |  | 60900 | 17.9 | 47100 | 3.6 | 5.075 | No
3811559 |  | Ground Loop | WaterFurnace | USV/USH024**0*1 |  | 24400 | 17.5 | 17500 | 3.8 | 2.0333 | No
3811671 |  | Ground Loop | WaterFurnace | USV/USH024**2*1 |  | 24400 | 17.5 | 17500 | 3.8 | 2.0333 | No
3811673 |  | Ground Loop | WaterFurnace | USV/USH024**3*1 |  | 24400 | 17.5 | 17500 | 3.8 | 2.0333 | No
218353053 |  | Ground Loop | SKYMARK | PE072-3VT/HZ*-*****C |  | 80600 | 18.85 | 55900 | 3.85 | 6.7167 | No
218353054 |  | Ground Loop | SKYMARK | PE072-4VT/HZ*-*****C |  | 80600 | 18.85 | 55900 | 3.85 | 6.7167 | No
218353055 |  | Ground Loop | SKYMARK | PE096-3VT/HZ*-*****C |  | 104000 | 18.9 | 82000 | 4 | 8.6667 | No
218353056 |  | Ground Loop | SKYMARK | PE096-4VT/HZ*-*****C |  | 104000 | 18.9 | 82000 | 4 | 8.6667 | No
218353063 |  | Ground Loop | SKYMARK | PQ024-3HZC-*****A |  | 25500 | 18.5 | 18000 | 4 | 2.125 | No
218353064 |  | Ground Loop | SKYMARK | PQ024-3HZN-*****A |  | 25000 | 18.5 | 17500 | 4 | 2.0833 | No
218353065 |  | Ground Loop | SKYMARK | PQ024-3VTC-*****A |  | 25500 | 18.5 | 18000 | 4 | 2.125 | No
218353066 |  | Ground Loop | SKYMARK | PQ024-3VTN-*****A |  | 25000 | 18.5 | 17500 | 4 | 2.0833 | No
218353067 |  | Ground Loop | SKYMARK | PQ024-4HZC-*****A |  | 25500 | 18.5 | 18000 | 4 | 2.125 | No
218353068 |  | Ground Loop | SKYMARK | PQ024-4HZN-*****A |  | 25000 | 18.5 | 17500 | 4 | 2.0833 | No
218353069 |  | Ground Loop | SKYMARK | PQ024-4VTC-*****A |  | 25500 | 18.5 | 18000 | 4 | 2.125 | No
218353070 |  | Ground Loop | SKYMARK | PQ024-4VTN-*****A |  | 25000 | 18.5 | 17500 | 4 | 2.0833 | No
218353071 |  | Ground Loop | SKYMARK | PQ036-3VT/HZC-*****A |  | 39000 | 18.5 | 28000 | 4 | 3.25 | No
218353072 |  | Ground Loop | SKYMARK | PQ036-3VT/HZN-*****A |  | 38500 | 18.3 | 27500 | 4 | 3.2083 | No
218353073 |  | Ground Loop | SKYMARK | PQ036-4VT/HZC-*****A |  | 39000 | 18.5 | 28000 | 4 | 3.25 | No
218353074 |  | Ground Loop | SKYMARK | PQ036-4VT/HZN-*****A |  | 38500 | 18.3 | 27500 | 4 | 3.2083 | No
218353075 |  | Ground Loop | SKYMARK | PQ048-3VT/HZC-*****A |  | 51000 | 18 | 38000 | 4 | 4.25 | No
218353076 |  | Ground Loop | SKYMARK | PQ048-3VT/HZN-*****A |  | 50500 | 17.5 | 37500 | 4 | 4.2083 | No
218353077 |  | Ground Loop | SKYMARK | PQ048-4VT/HZC-*****A |  | 51000 | 18 | 38000 | 4 | 4.25 | No
218353078 |  | Ground Loop | SKYMARK | PQ048-4VT/HZN-*****A |  | 50500 | 17.5 | 37500 | 4 | 4.2083 | No
218353079 |  | Ground Loop | SKYMARK | PQ060-3VT/HZC-*****A |  | 63000 | 18 | 48000 | 4 | 5.25 | No
218353080 |  | Ground Loop | SKYMARK | PQ060-3VT/HZN-*****A |  | 62500 | 18 | 47500 | 4 | 5.2083 | No
218353081 |  | Ground Loop | SKYMARK | PQ060-4VT/HZC-*****A |  | 63000 | 18 | 48000 | 4 | 5.25 | No
218353082 |  | Ground Loop | SKYMARK | PQ060-4VT/HZN-*****A |  | 62500 | 18 | 47500 | 4 | 5.2083 | No
218353083 |  | Ground Loop | SKYMARK | PQ070-3HZC-*****A |  | 70000 | 17 | 55000 | 3.8 | 5.8333 | No
218353085 |  | Ground Loop | SKYMARK | PQ070-3VTC-*****A |  | 70000 | 17 | 55000 | 3.8 | 5.8333 | No
218353087 |  | Ground Loop | SKYMARK | PQ070-4HZC-*****A |  | 70000 | 17 | 55000 | 3.8 | 5.8333 | No
218353089 |  | Ground Loop | SKYMARK | PQ070-4VTC-*****A |  | 70000 | 17 | 55000 | 3.8 | 5.8333 | No
218353128 |  | Ground Loop | SKYMARK | PZ024-1CSC-*****A | BIVA-24RCB-M20X | 26000 | 18.3 | 18400 | 4 | 2.1667 | No
218353129 |  | Ground Loop | SKYMARK | PZ024-1CSN-*****A | BIVA-24RCB-M20X | 26000 | 18.8 | 18200 | 4.1 | 2.1667 | No
202211042 |  | Ground Loop | WaterFurnace | URD038*0*1 |  | 38200 | 19.7 | 28500 | 4.2 | 3.1833 | No
202211043 |  | Ground Loop | WaterFurnace | URD038*0*4 |  | 38200 | 19.7 | 28500 | 4.2 | 3.1833 | No
202211044 |  | Ground Loop | WaterFurnace | URD038*0*5 |  | 38200 | 19.7 | 28500 | 4.2 | 3.1833 | No
202211045 |  | Ground Loop | WaterFurnace | URD038*3*1 |  | 38200 | 19.7 | 28500 | 4.2 | 3.1833 | No
202211046 |  | Ground Loop | WaterFurnace | URD038*3*4 |  | 38200 | 19.7 | 28500 | 4.2 | 3.1833 | No
202211047 |  | Ground Loop | WaterFurnace | URD038*3*5 |  | 38200 | 19.7 | 28500 | 4.2 | 3.1833 | No
202211048 |  | Ground Loop | WaterFurnace | URD049*0*1 |  | 50800 | 19.3 | 38200 | 4 | 4.2333 | No
202211049 |  | Ground Loop | WaterFurnace | URD049*0*4 |  | 50800 | 19.3 | 38200 | 4 | 4.2333 | No
202211050 |  | Ground Loop | WaterFurnace | URD049*0*5 |  | 50800 | 19.3 | 38200 | 4 | 4.2333 | No
202211051 |  | Ground Loop | WaterFurnace | URD049*3*1 |  | 50800 | 19.3 | 38200 | 4 | 4.2333 | No
202211052 |  | Ground Loop | WaterFurnace | URD049*3*4 |  | 50800 | 19.3 | 38200 | 4 | 4.2333 | No
202211053 |  | Ground Loop | WaterFurnace | URD049*3*5 |  | 50800 | 19.3 | 38200 | 4 | 4.2333 | No
202211054 |  | Ground Loop | WaterFurnace | URD064*0*1 |  | 65500 | 19.3 | 47300 | 3.8 | 5.4583 | No
202146946 |  | Ground Loop | GEOCOMFORT | GZS024*4 |  | 25700 | 17.4 | 18500 | 3.6 | 2.1417 | No
202146947 |  | Ground Loop | GEOCOMFORT | GZS024*A |  | 25700 | 17.4 | 18500 | 3.6 | 2.1417 | No
202146948 |  | Ground Loop | GEOCOMFORT | GZS024*****1 |  | 26200 | 19.6 | 18000 | 3.9 | 2.1833 | Yes
202146949 |  | Ground Loop | GEOCOMFORT | GZS024*2***1 |  | 26200 | 19.6 | 18000 | 3.9 | 2.1833 | No
202146950 |  | Ground Loop | GEOCOMFORT | GZS024*3***1 |  | 26200 | 19.6 | 18000 | 3.9 | 2.1833 | No
202146951 |  | Ground Loop | GEOCOMFORT | GZS024*A***1 |  | 26200 | 19.6 | 18000 | 3.9 | 2.1833 | No
202146952 |  | Ground Loop | HYDRON MODULE | HZS024 |  | 25700 | 17.4 | 18500 | 3.6 | 2.1417 | Yes
202146953 |  | Ground Loop | HYDRON MODULE | HZS024*2 |  | 25700 | 17.4 | 18500 | 3.6 | 2.1417 | No
202146954 |  | Ground Loop | HYDRON MODULE | HZS024*3 |  | 25700 | 17.4 | 18500 | 3.6 | 2.1417 | No
202146955 |  | Ground Loop | HYDRON MODULE | HZS024*4 |  | 25700 | 17.4 | 18500 | 3.6 | 2.1417 | No
202146956 |  | Ground Loop | HYDRON MODULE | HZS024*A |  | 25700 | 17.4 | 18500 | 3.6 | 2.1417 | No
202146957 |  | Ground Loop | HYDRON MODULE | HZS024*****1 |  | 26200 | 19.6 | 18000 | 3.9 | 2.1833 | Yes
202146958 |  | Ground Loop | HYDRON MODULE | HZS024*2***1 |  | 26200 | 19.6 | 18000 | 3.9 | 2.1833 | No
202146959 |  | Ground Loop | HYDRON MODULE | HZS024*3***1 |  | 26200 | 19.6 | 18000 | 3.9 | 2.1833 | No
202146960 |  | Ground Loop | HYDRON MODULE | HZS024*A***1 |  | 26200 | 19.6 | 18000 | 3.9 | 2.1833 | No
202146961 |  | Ground Loop | TETCO | TZS024 |  | 25700 | 17.4 | 18500 | 3.6 | 2.1417 | Yes
202146962 |  | Ground Loop | TETCO | TZS024*2 |  | 25700 | 17.4 | 18500 | 3.6 | 2.1417 | No
202146963 |  | Ground Loop | TETCO | TZS024*3 |  | 25700 | 17.4 | 18500 | 3.6 | 2.1417 | No
202146964 |  | Ground Loop | TETCO | TZS024*4 |  | 25700 | 17.4 | 18500 | 3.6 | 2.1417 | No
202146965 |  | Ground Loop | TETCO | TZS024*A |  | 25700 | 17.4 | 18500 | 3.6 | 2.1417 | No
202146966 |  | Ground Loop | TETCO | TZS024*****1 |  | 26200 | 19.6 | 18000 | 3.9 | 2.1833 | Yes
202146967 |  | Ground Loop | TETCO | TZS024*2***1 |  | 26200 | 19.6 | 18000 | 3.9 | 2.1833 | No
202146968 |  | Ground Loop | TETCO | TZS024*3***1 |  | 26200 | 19.6 | 18000 | 3.9 | 2.1833 | No
202146969 |  | Ground Loop | TETCO | TZS024*A***1 |  | 26200 | 19.6 | 18000 | 3.9 | 2.1833 | No
202146970 |  | Ground Loop | GEOCOMFORT | GZS030 |  | 29700 | 17.7 | 22900 | 3.6 | 2.475 | Yes
202146971 |  | Ground Loop | GEOCOMFORT | GZS030*2 |  | 29700 | 17.7 | 22900 | 3.6 | 2.475 | No
202146972 |  | Ground Loop | GEOCOMFORT | GZS030*3 |  | 29700 | 17.7 | 22900 | 3.6 | 2.475 | No
202146973 |  | Ground Loop | GEOCOMFORT | GZS030*4 |  | 29700 | 17.7 | 22900 | 3.6 | 2.475 | No
202146974 |  | Ground Loop | GEOCOMFORT | GZS030*A |  | 29700 | 17.7 | 22900 | 3.6 | 2.475 | No
202146975 |  | Ground Loop | GEOCOMFORT | GZS030*****1 |  | 29000 | 18.8 | 21700 | 3.8 | 2.4167 | Yes
202146976 |  | Ground Loop | GEOCOMFORT | GZS030*2***1 |  | 29000 | 18.8 | 21700 | 3.8 | 2.4167 | No
202146977 |  | Ground Loop | HYDRON MODULE | HZS030 |  | 29700 | 17.7 | 22900 | 3.6 | 2.475 | Yes
202146978 |  | Ground Loop | HYDRON MODULE | HZS030*2 |  | 29700 | 17.7 | 22900 | 3.6 | 2.475 | No
202146979 |  | Ground Loop | HYDRON MODULE | HZS030*3 |  | 29700 | 17.7 | 22900 | 3.6 | 2.475 | No
202146980 |  | Ground Loop | HYDRON MODULE | HZS030*4 |  | 29700 | 17.7 | 22900 | 3.6 | 2.475 | No
202146981 |  | Ground Loop | HYDRON MODULE | HZS030*A |  | 29700 | 17.7 | 22900 | 3.6 | 2.475 | No
202146982 |  | Ground Loop | HYDRON MODULE | HZS030*****1 |  | 29000 | 18.8 | 21700 | 3.8 | 2.4167 | Yes
202146983 |  | Ground Loop | HYDRON MODULE | HZS030*2***1 |  | 29000 | 18.8 | 21700 | 3.8 | 2.4167 | No
202146984 |  | Ground Loop | TETCO | TZS030 |  | 29700 | 17.7 | 22900 | 3.6 | 2.475 | Yes
202146985 |  | Ground Loop | TETCO | TZS030*2 |  | 29700 | 17.7 | 22900 | 3.6 | 2.475 | No
202146986 |  | Ground Loop | TETCO | TZS030*3 |  | 29700 | 17.7 | 22900 | 3.6 | 2.475 | No
202146987 |  | Ground Loop | TETCO | TZS030*4 |  | 29700 | 17.7 | 22900 | 3.6 | 2.475 | No
202146988 |  | Ground Loop | TETCO | TZS030*A |  | 29700 | 17.7 | 22900 | 3.6 | 2.475 | No
202146989 |  | Ground Loop | TETCO | TZS030*****1 |  | 29000 | 18.8 | 21700 | 3.8 | 2.4167 | Yes
206438813 |  | Ground Loop | FHP | EP012-1VTC-*****B |  | 12600 | 17.5 | 9300 | 3.6 | 1.05 | No
206438814 |  | Ground Loop | FHP | EP012-1HZC-*****B |  | 12600 | 17.5 | 9300 | 3.6 | 1.05 | No
206438817 |  | Ground Loop | FHP | EP012-0VTC-*****B |  | 12600 | 17.5 | 9300 | 3.6 | 1.05 | No
206438818 |  | Ground Loop | FHP | EP012-2VTC-*****B |  | 12600 | 17.5 | 9300 | 3.6 | 1.05 | No
206438819 |  | Ground Loop | FHP | EP012-0HZC-*****B |  | 12600 | 17.5 | 9300 | 3.6 | 1.05 | No
206438820 |  | Ground Loop | FHP | EP012-2HZC-*****B |  | 12600 | 17.5 | 9300 | 3.6 | 1.05 | No
206438871 |  | Ground Loop | CARRIER | 50PSH/V009***3/CA* |  | 9500 | 17.05 | 6800 | 3.6 | 0.79167 | No
206438872 |  | Ground Loop | CARRIER | 50PSH/V009***4/DA* |  | 9500 | 17.05 | 6800 | 3.6 | 0.79167 | No
206438873 |  | Ground Loop | CARRIER | 50PSH/V012***3/CA* |  | 12600 | 17.5 | 9300 | 3.6 | 1.05 | No
206438874 |  | Ground Loop | CARRIER | 50PSH/V015***3/CA* |  | 16200 | 19.8 | 11000 | 3.63 | 1.35 | No
206438875 |  | Ground Loop | CARRIER | 50PSH/V015***4/DA* |  | 16200 | 19.8 | 11000 | 3.63 | 1.35 | No
206438876 |  | Ground Loop | CARRIER | 50PSH/V030***4/DA* |  | 28500 | 19.4 | 20300 | 3.95 | 2.375 | No
215224293 |  | Ground Loop | BOSCH-GEO | RF007-1VT/HZC-*****A |  | 7400 | 18.5 | 5000 | 3.6 | 0.61667 | Yes
215224294 |  | Ground Loop | BOSCH-GEO | RF007-1VT/HZN-*****A |  | 7400 | 18.5 | 5000 | 3.6 | 0.61667 | Yes
215224295 |  | Ground Loop | BOSCH-GEO | RF009-1VT/HZC-*****A |  | 9200 | 17.5 | 6500 | 3.6 | 0.76667 | Yes
215224296 |  | Ground Loop | BOSCH-GEO | RF009-1VT/HZN-*****A |  | 9200 | 17.5 | 6500 | 3.6 | 0.76667 | Yes
215224297 |  | Ground Loop | BOSCH-GEO | RF012-1VT/HZC-*****A |  | 12500 | 17.5 | 9000 | 3.6 | 1.0417 | Yes
215224298 |  | Ground Loop | BOSCH-GEO | RF012-1VT/HZN-*****A |  | 12500 | 17.5 | 9000 | 3.6 | 1.0417 | Yes
215224299 |  | Ground Loop | BOSCH-GEO | RF015-1VT/HZC-*****A |  | 15700 | 18 | 11000 | 3.6 | 1.3083 | Yes
215224300 |  | Ground Loop | BOSCH-GEO | RF015-1VT/HZN-*****A |  | 15500 | 17.5 | 11000 | 3.6 | 1.2917 | Yes
215224301 |  | Ground Loop | BOSCH-GEO | RF018-1VT/HZC-*****A |  | 20000 | 18 | 14200 | 3.6 | 1.6667 | Yes
215224302 |  | Ground Loop | BOSCH-GEO | RF018-1VT/HZN-*****A |  | 19700 | 18 | 14200 | 3.6 | 1.6417 | Yes
215224305 |  | Ground Loop | BOSCH-GEO | RF024-1VT/HZC-*****A |  | 25000 | 17 | 18000 | 3.7 | 2.0833 | Yes
218353355 |  | Ground Loop | JOHNSON CONTROLS | DD009-2VT/HZC-*****A |  | 9200 | 17.5 | 6500 | 3.6 | 0.76667 | No
218353356 |  | Ground Loop | JOHNSON CONTROLS | DD009-2VT/HZN-*****A |  | 9200 | 17.5 | 6500 | 3.6 | 0.76667 | No
218353357 |  | Ground Loop | JOHNSON CONTROLS | DD012-1VT/HZC-*****A |  | 12500 | 17.5 | 9000 | 3.6 | 1.0417 | No
218353358 |  | Ground Loop | JOHNSON CONTROLS | DD012-1VT/HZN-*****A |  | 12500 | 17.5 | 9000 | 3.6 | 1.0417 | No
218353359 |  | Ground Loop | JOHNSON CONTROLS | DD012-2VT/HZC-*****A |  | 12500 | 17.5 | 9000 | 3.6 | 1.0417 | No
218353360 |  | Ground Loop | JOHNSON CONTROLS | DD012-2VT/HZN-*****A |  | 12500 | 17.5 | 9000 | 3.6 | 1.0417 | No
218353361 |  | Ground Loop | JOHNSON CONTROLS | DD015-1VT/HZC-*****A |  | 15700 | 18 | 11000 | 3.6 | 1.3083 | No
218353362 |  | Ground Loop | JOHNSON CONTROLS | DD015-1VT/HZN-*****A |  | 15500 | 17.5 | 11000 | 3.6 | 1.2917 | No
218353363 |  | Ground Loop | JOHNSON CONTROLS | DD015-2VT/HZC-*****A |  | 15700 | 18 | 11000 | 3.6 | 1.3083 | No
218353364 |  | Ground Loop | JOHNSON CONTROLS | DD015-2VT/HZN-*****A |  | 15500 | 17.5 | 11000 | 3.6 | 1.2917 | No
218353365 |  | Ground Loop | JOHNSON CONTROLS | DD018-1VT/HZC-*****A |  | 20000 | 18 | 14200 | 3.6 | 1.6667 | No
218353366 |  | Ground Loop | JOHNSON CONTROLS | DD018-1VT/HZN-*****A |  | 19700 | 18 | 14200 | 3.6 | 1.6417 | No
218353367 |  | Ground Loop | JOHNSON CONTROLS | DD018-2VT/HZC-*****A |  | 20000 | 18 | 14200 | 3.6 | 1.6667 | No
218353368 |  | Ground Loop | JOHNSON CONTROLS | DD018-2VT/HZN-*****A |  | 19700 | 18 | 14200 | 3.6 | 1.6417 | No
218353371 |  | Ground Loop | JOHNSON CONTROLS | DD024-1VT/HZC-*****A |  | 25000 | 17 | 18000 | 3.7 | 2.0833 | No
218353372 |  | Ground Loop | JOHNSON CONTROLS | DD024-1VT/HZN-*****A |  | 25000 | 17 | 18000 | 3.7 | 2.0833 | No
218353375 |  | Ground Loop | JOHNSON CONTROLS | DD024-2VT/HZC-*****A |  | 25000 | 17 | 18000 | 3.7 | 2.0833 | No
218353376 |  | Ground Loop | JOHNSON CONTROLS | DD024-2VT/HZN-*****A |  | 25000 | 17 | 18000 | 3.7 | 2.0833 | No
218353379 |  | Ground Loop | JOHNSON CONTROLS | DD024-3VT/HZC-*****A |  | 25000 | 17 | 18000 | 3.7 | 2.0833 | No
218353380 |  | Ground Loop | JOHNSON CONTROLS | DD024-3VT/HZN-*****A |  | 25000 | 17 | 18000 | 3.7 | 2.0833 | No
218353383 |  | Ground Loop | JOHNSON CONTROLS | DD024-4VT/HZC-*****A |  | 25000 | 17 | 18000 | 3.7 | 2.0833 | No
218353384 |  | Ground Loop | JOHNSON CONTROLS | DD024-4VT/HZN-*****A |  | 25000 | 17 | 18000 | 3.7 | 2.0833 | No
202350501 |  | Ground Loop | AAON, Inc. | M2-014-3-H-BCBC-V0-10-000-A |  | 128700 | 17.1 | 94800 | 3.6 | 10.725 | No
202350502 |  | Ground Loop | AAON, Inc. | M2-014-4-H-ACBC-C0-10-000-A |  | 128500 | 17.3 | 95900 | 3.6 | 10.7083 | No
202350503 |  | Ground Loop | AAON, Inc. | M2-014-4-H-BCBC-V0-10-000-A |  | 128700 | 17.1 | 94800 | 3.6 | 10.725 | No
10304639 |  | Ground Loop | YORK BY JOHNSON CONTROLS | YAZT026**1 | SAH026* | 23400 | 17.5 | 18400 | 3.7 | 1.95 | No
10304640 |  | Ground Loop | YORK BY JOHNSON CONTROLS | YAZT026**1 | SRAA026* | 23400 | 17.5 | 18400 | 3.7 | 1.95 | No
10304641 |  | Ground Loop | GeoSmart Energy | GTZ026*1 | SAH026* | 23400 | 17.5 | 18400 | 3.7 | 1.95 | No
10304642 |  | Ground Loop | GEOSTAR | 103H026**1 | SAH026* | 23400 | 17.5 | 18400 | 3.7 | 1.95 | Yes
10304646 |  | Ground Loop | GEOSTAR | 103H026**1 | SRAA026* | 23400 | 17.5 | 18400 | 3.7 | 1.95 | No
10304657 |  | Ground Loop | GeoSmart Energy | GTZ026*1 | SRAA026* | 23400 | 17.5 | 18400 | 3.7 | 1.95 | Yes
10305457 |  | Ground Loop | GEOSTAR | 104H026**1 | SAH026* | 23400 | 17.5 | 18400 | 3.7 | 1.95 | No
10305458 |  | Ground Loop | GEOSTAR | 104H026**1 | SRAA026* | 23400 | 17.5 | 18400 | 3.7 | 1.95 | No
10316642 |  | Ground Loop | YORK BY JOHNSON CONTROLS | YAST026**1 | SAH026* | 23400 | 17.5 | 18400 | 3.7 | 1.95 | No
10316643 |  | Ground Loop | GeoSmart Energy | GTS026*1 | SAH026* | 23400 | 17.5 | 18400 | 3.7 | 1.95 | No
10316644 |  | Ground Loop | YORK BY JOHNSON CONTROLS | YAST026**1 | SRAA026* | 23400 | 17.5 | 18400 | 3.7 | 1.95 | No
10316645 |  | Ground Loop | GeoSmart Energy | GTS026*1 | SRAA026* | 23400 | 17.5 | 18400 | 3.7 | 1.95 | No
10316654 |  | Ground Loop | YORK BY JOHNSON CONTROLS | YAST049**1 | SAH048* | 46300 | 18 | 37700 | 3.9 | 3.8583 | No
10316655 |  | Ground Loop | GEOSTAR | 104H049**1 | SAH048* | 46300 | 18 | 37700 | 3.9 | 3.8583 | No
10316656 |  | Ground Loop | GeoSmart Energy | GTS049*1 | SAH048* | 46300 | 18 | 37700 | 3.9 | 3.8583 | No
10316657 |  | Ground Loop | YORK BY JOHNSON CONTROLS | YAST049**1 | SRAA048* | 46300 | 18 | 37700 | 3.9 | 3.8583 | No
10316658 |  | Ground Loop | GeoSmart Energy | GTS049*1 | SRAA048* | 46300 | 18 | 37700 | 3.9 | 3.8583 | No
10316660 |  | Ground Loop | GEOSTAR | 104H049**1 | SRAA048* | 46300 | 18 | 37700 | 3.9 | 3.8583 | No
10316661 |  | Ground Loop | YORK BY JOHNSON CONTROLS | YAST064**1 | SAH060* | 57400 | 17 | 45200 | 3.7 | 4.7833 | No
10316662 |  | Ground Loop | GEOSTAR | 104H064**1 | SAH060* | 57400 | 17 | 45200 | 3.7 | 4.7833 | No
10316663 |  | Ground Loop | GeoSmart Energy | GTS064*1 | SAH060* | 57400 | 17 | 45200 | 3.7 | 4.7833 | No
10316664 |  | Ground Loop | YORK BY JOHNSON CONTROLS | YAST064**1 | SRAA060* | 57400 | 17 | 45200 | 3.7 | 4.7833 | No
10316666 |  | Ground Loop | GEOSTAR | 104H064**1 | SRAA060* | 57400 | 17 | 45200 | 3.7 | 4.7833 | No
10316667 |  | Ground Loop | GeoSmart Energy | GTS064*1 | SRAA060* | 57400 | 17 | 45200 | 3.7 | 4.7833 | No
10318010 |  | Ground Loop | YORK BY JOHNSON CONTROLS | YAZS022**1 | SAH022* | 18700 | 19.1 | 14000 | 3.8 | 1.5583 | No
10318016 |  | Ground Loop | GeoSmart Energy | GSZ022*1 | SAH022* | 18700 | 19.1 | 14000 | 3.8 | 1.5583 | No
10318017 |  | Ground Loop | GEOSTAR | 103H022**1 | SAH022* | 18700 | 19.1 | 14000 | 3.8 | 1.5583 | Yes
10318018 |  | Ground Loop | GeoSmart Energy | GSZ022*1 | SRAA026* | 18700 | 19.1 | 14000 | 3.8 | 1.5583 | Yes
10318019 |  | Ground Loop | GEOSTAR | 103H022**1 | SRAA026* | 18700 | 19.1 | 14000 | 3.8 | 1.5583 | No
10318020 |  | Ground Loop | YORK BY JOHNSON CONTROLS | YAZS022**1 | SRAA026* | 18700 | 19.1 | 14000 | 3.8 | 1.5583 | No
10318021 |  | Ground Loop | YORK BY JOHNSON CONTROLS | YAZS030**1 | SAH030* | 24600 | 18.9 | 19800 | 3.9 | 2.05 | No
10318022 |  | Ground Loop | GEOSTAR | 103H030**1 | SAH030* | 24600 | 18.9 | 19800 | 3.9 | 2.05 | Yes
10318023 |  | Ground Loop | GeoSmart Energy | GSZ030*1 | SAH030* | 24600 | 18.9 | 19800 | 3.9 | 2.05 | No
10318024 |  | Ground Loop | YORK BY JOHNSON CONTROLS | YAZS030**1 | SRAA026* | 24600 | 18.9 | 19800 | 3.9 | 2.05 | No
10318025 |  | Ground Loop | GeoSmart Energy | GSZ030*1 | SRAA026* | 24600 | 18.9 | 19800 | 3.9 | 2.05 | Yes
10318026 |  | Ground Loop | GEOSTAR | 103H030**1 | SRAA026* | 24600 | 18.9 | 19800 | 3.9 | 2.05 | No
10318045 |  | Ground Loop | YORK BY JOHNSON CONTROLS | YAZS048**1 | SAH048* | 42500 | 18.7 | 33400 | 4 | 3.5417 | No
10318046 |  | Ground Loop | GeoSmart Energy | GSZ048*1 | SAH048* | 42500 | 18.7 | 33400 | 4 | 3.5417 | No
10318047 |  | Ground Loop | GEOSTAR | 103H048**1 | SAH048* | 42500 | 18.7 | 33400 | 4 | 3.5417 | Yes
10318048 |  | Ground Loop | YORK BY JOHNSON CONTROLS | YAZS048**1 | SRAA048* | 42500 | 18.7 | 33400 | 4 | 3.5417 | No
10318049 |  | Ground Loop | GeoSmart Energy | GSZ048*1 | SRAA048* | 42500 | 18.7 | 33400 | 4 | 3.5417 | No
10318050 |  | Ground Loop | GEOSTAR | 103H048**1 | SRAA048* | 42500 | 18.7 | 33400 | 4 | 3.5417 | Yes
10318051 |  | Ground Loop | YORK BY JOHNSON CONTROLS | YAZS060**1 | SAH060* | 56300 | 17.7 | 44000 | 3.7 | 4.6917 | No
10318052 |  | Ground Loop | GeoSmart Energy | GSZ060*1 | SAH060* | 56300 | 17.7 | 44000 | 3.7 | 4.6917 | No
10318054 |  | Ground Loop | YORK BY JOHNSON CONTROLS | YAZS060**1 | SRAA060* | 56300 | 17.7 | 44000 | 3.7 | 4.6917 | No
10318055 |  | Ground Loop | GeoSmart Energy | GSZ060*1 | SRAA060* | 56300 | 17.7 | 44000 | 3.7 | 4.6917 | Yes
10318056 |  | Ground Loop | GEOSTAR | 103H060**1 | SRAA060* | 56300 | 17.7 | 44000 | 3.7 | 4.6917 | Yes
10318060 |  | Ground Loop | YORK BY JOHNSON CONTROLS | YAZS070**1 | SRAA060* | 60500 | 17.1 | 50700 | 3.6 | 5.0417 | No
205788278 |  | Ground Loop | SKYMARK | JSH/V/D024C C |  | 25300 | 18.9 | 19200 | 4 | 2.1083 | No
205788279 |  | Ground Loop | Johnson Controls | JSH/V/D024C*K B |  | 25500 | 20.9 | 19100 | 4.2 | 2.125 | No
205788280 |  | Ground Loop | SKYMARK | JSH/V/D024C*K C |  | 25500 | 20.9 | 19100 | 4.2 | 2.125 | No
205788281 |  | Ground Loop | Johnson Controls | JSH/V/D030C B |  | 29200 | 18.5 | 22200 | 3.9 | 2.4333 | No
205788282 |  | Ground Loop | SKYMARK | JSH/V/D030C C |  | 29200 | 18.5 | 22200 | 3.9 | 2.4333 | No
205788283 |  | Ground Loop | Johnson Controls | JSH/V/D036C B |  | 34300 | 19.2 | 25900 | 4.1 | 2.8583 | No
205788284 |  | Ground Loop | SKYMARK | JSH/V/D036C C |  | 34300 | 19.2 | 25900 | 4.1 | 2.8583 | No
205788285 |  | Ground Loop | Johnson Controls | JSH/V/D036C*K B |  | 34600 | 20.4 | 25600 | 4.3 | 2.8833 | No
205788286 |  | Ground Loop | SKYMARK | JSH/V/D036C*K C |  | 34600 | 20.4 | 25600 | 4.3 | 2.8833 | No
205788287 |  | Ground Loop | Johnson Controls | JSH/V/D042C B |  | 40100 | 19.4 | 28700 | 3.8 | 3.3417 | No
205788288 |  | Ground Loop | SKYMARK | JSH/V/D042C C |  | 40100 | 19.4 | 28700 | 3.8 | 3.3417 | No
205788289 |  | Ground Loop | Johnson Controls | JSH/V/D042C*K B |  | 40700 | 21.9 | 27400 | 4.1 | 3.3917 | Yes
205788290 |  | Ground Loop | SKYMARK | JSH/V/D042C*K C |  | 40700 | 21.9 | 27400 | 4.1 | 3.3917 | Yes
9100357 |  | Ground Loop | YORK BY JOHNSON CONTROLS | YGSV/YGSH036**0*1 |  | 34500 | 17.3 | 26000 | 3.6 | 2.875 | No
9100358 |  | Ground Loop | YORK BY JOHNSON CONTROLS | YGSV/YGSH036**0*4 |  | 34500 | 17.3 | 26000 | 3.6 | 2.875 | No
9100359 |  | Ground Loop | YORK BY JOHNSON CONTROLS | YGSV/YGSH036**2*4 |  | 34500 | 17.3 | 26000 | 3.6 | 2.875 | No
9100361 |  | Ground Loop | YORK BY JOHNSON CONTROLS | YGSV/YGSH036**3*1 |  | 34500 | 17.3 | 26000 | 3.6 | 2.875 | No
9100362 |  | Ground Loop | YORK BY JOHNSON CONTROLS | YGSV/YGSH036**3*4 |  | 34500 | 17.3 | 26000 | 3.6 | 2.875 | No
217903490 |  | Ground Loop | WaterFurnace | V5R072*D3**4* |  | 70500 | 17.6 | 55600 | 3.6 | 5.875 | No
217903491 |  | Ground Loop | WaterFurnace | V5R072*D3**5* |  | 70500 | 17.6 | 55600 | 3.6 | 5.875 | No
217903492 |  | Ground Loop | WaterFurnace | V5R096*T3**5* |  | 88100 | 18 | 69900 | 3.8 | 7.3417 | No
217903493 |  | Ground Loop | WaterFurnace | V5R120*T3**5* |  | 119400 | 17.7 | 92000 | 3.8 | 9.95 | No
215400116 |  | Ground Loop | DAIKIN | WSMV036E1*G/J*P |  | 37600 | 19.36 | 28000 | 3.69 | 3.1333 | No
215400120 |  | Ground Loop | DAIKIN | WSMV036E1*G/J*T |  | 37500 | 19.9 | 28000 | 3.82 | 3.125 | No
215400121 |  | Ground Loop | DAIKIN | WSMV036F3*G/J*T |  | 37100 | 19.24 | 27700 | 3.72 | 3.0917 | No
215400124 |  | Ground Loop | DAIKIN | WSMV036E1*G/J*C |  | 37500 | 19.9 | 28000 | 3.82 | 3.125 | No
215400125 |  | Ground Loop | DAIKIN | WSMV036F3*G/J*C |  | 37100 | 19.24 | 27700 | 3.72 | 3.0917 | No
215400132 |  | Ground Loop | DAIKIN | WSMV042E1*G/J*T |  | 43000 | 19.86 | 30000 | 3.66 | 3.5833 | No
215400136 |  | Ground Loop | DAIKIN | WSMV042E1*G/J*C |  | 43000 | 19.86 | 30000 | 3.66 | 3.5833 | No
215400140 |  | Ground Loop | DAIKIN | WSMV048E1*G/J*P |  | 50200 | 18.61 | 37100 | 3.64 | 4.1833 | No
215400141 |  | Ground Loop | DAIKIN | WSMV048F3*G/J*P |  | 50200 | 18.61 | 37100 | 3.64 | 4.1833 | No
215400144 |  | Ground Loop | DAIKIN | WSMV048E1*G/J*T |  | 49800 | 19.09 | 36400 | 3.75 | 4.15 | No
215400145 |  | Ground Loop | DAIKIN | WSMV048F3*G/J*T |  | 49800 | 19.09 | 36400 | 3.75 | 4.15 | No
215400148 |  | Ground Loop | DAIKIN | WSMV048E1*G/J*C |  | 49800 | 19.09 | 36400 | 3.75 | 4.15 | No
215400149 |  | Ground Loop | DAIKIN | WSMV048F3*G/J*C |  | 49800 | 19.09 | 36400 | 3.75 | 4.15 | No
215400156 |  | Ground Loop | DAIKIN | WSMV060E1*G/J*T |  | 63500 | 17.8 | 46100 | 3.7 | 5.2917 | No
215400157 |  | Ground Loop | DAIKIN | WSMV060F3*G/J*T |  | 63500 | 17.62 | 46100 | 3.66 | 5.2917 | No
215400160 |  | Ground Loop | DAIKIN | WSMV060E1*G/J*C |  | 63500 | 17.8 | 46100 | 3.7 | 5.2917 | No
217642897 |  | Ground Loop | GeoSmart Energy | S3A(V/H)024*S0**4 |  | 24800 | 17.8 | 18500 | 3.7 | 2.0667 | No
217642898 |  | Ground Loop | GeoSmart Energy | S3A(V/H)024*S2**1 |  | 24800 | 17.8 | 18500 | 3.7 | 2.0667 | No
217642899 |  | Ground Loop | GeoSmart Energy | S3A(V/H)024*S2**4 |  | 24800 | 17.8 | 18500 | 3.7 | 2.0667 | No
217642900 |  | Ground Loop | GeoSmart Energy | S3A(V/H)024*S3**1 |  | 24800 | 17.8 | 18500 | 3.7 | 2.0667 | No
217642901 |  | Ground Loop | GeoSmart Energy | S3A(V/H)024*S3**4 |  | 24800 | 17.8 | 18500 | 3.7 | 2.0667 | No
217642902 |  | Ground Loop | GeoSmart Energy | S3A(V/H)024*S4**1 |  | 24800 | 17.8 | 18500 | 3.7 | 2.0667 | No
217642903 |  | Ground Loop | GeoSmart Energy | S3A(V/H)024*S4**4 |  | 24800 | 17.8 | 18500 | 3.7 | 2.0667 | No
217642911 |  | Ground Loop | GeoSmart Energy | S3A(V/H)036*S0**4 |  | 36000 | 17.5 | 27000 | 3.7 | 3 | No
217642912 |  | Ground Loop | GeoSmart Energy | S3A(V/H)036*S2**1 |  | 36000 | 17.5 | 27000 | 3.7 | 3 | No
217642913 |  | Ground Loop | GeoSmart Energy | S3A(V/H)036*S2**4 |  | 36000 | 17.5 | 27000 | 3.7 | 3 | No
217642914 |  | Ground Loop | GeoSmart Energy | S3A(V/H)036*S3**1 |  | 36000 | 17.5 | 27000 | 3.7 | 3 | No
217642915 |  | Ground Loop | GeoSmart Energy | S3A(V/H)036*S3**4 |  | 36000 | 17.5 | 27000 | 3.7 | 3 | No
217642916 |  | Ground Loop | GeoSmart Energy | S3A(V/H)036*S4**1 |  | 36000 | 17.5 | 27000 | 3.7 | 3 | No
217642917 |  | Ground Loop | GeoSmart Energy | S3A(V/H)036*S4**4 |  | 36000 | 17.5 | 27000 | 3.7 | 3 | No
217642918 |  | Ground Loop | GeoSmart Energy | S3A(V/H)042*S0**4 |  | 42000 | 17.5 | 32000 | 3.7 | 3.5 | No
217642919 |  | Ground Loop | GeoSmart Energy | S3A(V/H)042*S3**1 |  | 42000 | 17.5 | 32000 | 3.7 | 3.5 | No
217642920 |  | Ground Loop | GeoSmart Energy | S3A(V/H)042*S3**4 |  | 42000 | 17.5 | 32000 | 3.7 | 3.5 | No
217642921 |  | Ground Loop | GeoSmart Energy | S3A(V/H)042*S4**1 |  | 42000 | 17.5 | 32000 | 3.7 | 3.5 | No
217642922 |  | Ground Loop | GeoSmart Energy | S3A(V/H)042*S4**4 |  | 42000 | 17.5 | 32000 | 3.7 | 3.5 | No
217754492 |  | Ground Loop | DAIKIN | WSTH048F1*H*C |  | 49300 | 19.19 | 36300 | 3.79 | 4.1083 | No
217754495 |  | Ground Loop | DAIKIN | WSTH060E1*H*C |  | 61600 | 19 | 44200 | 3.7 | 5.1333 | No
217754496 |  | Ground Loop | DAIKIN | WSTH060F1*H*C |  | 61600 | 18.62 | 44200 | 3.63 | 5.1333 | No
217754499 |  | Ground Loop | DAIKIN | WSTH070E1*H*C |  | 75600 | 19.03 | 52200 | 3.66 | 6.3 | No
217754503 |  | Ground Loop | DAIKIN | WSTV024E1*H*C |  | 22400 | 17.99 | 17200 | 3.98 | 1.8667 | No
217754504 |  | Ground Loop | DAIKIN | WSTV024F1*H*C |  | 22400 | 17.63 | 17200 | 3.9 | 1.8667 | No
217754507 |  | Ground Loop | DAIKIN | WSTV030E1*H*C |  | 32200 | 19.48 | 20800 | 3.78 | 2.6833 | No
217754508 |  | Ground Loop | DAIKIN | WSTV030F1*H*C |  | 32200 | 19.09 | 20800 | 3.7 | 2.6833 | No
217754511 |  | Ground Loop | DAIKIN | WSTV036E1*H*C |  | 39100 | 21.12 | 25600 | 3.68 | 3.2583 | No
217754512 |  | Ground Loop | DAIKIN | WSTV036F1*H*C |  | 39100 | 20.7 | 25600 | 3.61 | 3.2583 | No
217754515 |  | Ground Loop | DAIKIN | WSTV042E1*H*C |  | 44800 | 19.54 | 27600 | 3.74 | 3.7333 | No
217754516 |  | Ground Loop | DAIKIN | WSTV042F1*H*C |  | 44800 | 19.15 | 27600 | 3.66 | 3.7333 | No
217754519 |  | Ground Loop | DAIKIN | WSTV048E1*H*C |  | 52400 | 20.17 | 35200 | 3.9 | 4.3667 | No
217754520 |  | Ground Loop | DAIKIN | WSTV048F1*H*C |  | 52400 | 19.76 | 35200 | 3.82 | 4.3667 | No
217754523 |  | Ground Loop | DAIKIN | WSTV060E1*H*C |  | 63100 | 19.6 | 46800 | 4.1 | 5.2583 | No
217754524 |  | Ground Loop | DAIKIN | WSTV060F1*H*C |  | 63100 | 19.21 | 46800 | 4.02 | 5.2583 | No
217754527 |  | Ground Loop | DAIKIN | WSTV070E1*H*C |  | 74600 | 19 | 56000 | 4 | 6.2167 | No
9100364 |  | Ground Loop | YORK BY JOHNSON CONTROLS | YGSV/YGSH036**4*1 |  | 34500 | 17.3 | 26000 | 3.6 | 2.875 | No
9100365 |  | Ground Loop | YORK BY JOHNSON CONTROLS | YGSV/YGSH036**4*4 |  | 34500 | 17.3 | 26000 | 3.6 | 2.875 | No
9100367 |  | Ground Loop | YORK BY JOHNSON CONTROLS | YGSV/YGSH042**0*1 |  | 42300 | 18.5 | 29900 | 3.7 | 3.525 | No
9100368 |  | Ground Loop | YORK BY JOHNSON CONTROLS | YGSV/YGSH042**0*4 |  | 42300 | 18.5 | 29900 | 3.7 | 3.525 | No
9100370 |  | Ground Loop | YORK BY JOHNSON CONTROLS | YGSV/YGSH042**3*1 |  | 42300 | 18.5 | 29900 | 3.7 | 3.525 | No
9100371 |  | Ground Loop | YORK BY JOHNSON CONTROLS | YGSV/YGSH042**3*4 |  | 42300 | 18.5 | 29900 | 3.7 | 3.525 | No
9100373 |  | Ground Loop | YORK BY JOHNSON CONTROLS | YGSV/YGSH042**4*1 |  | 42300 | 18.5 | 29900 | 3.7 | 3.525 | No
9100374 |  | Ground Loop | YORK BY JOHNSON CONTROLS | YGSV/YGSH042**4*4 |  | 42300 | 18.5 | 29900 | 3.7 | 3.525 | No
9100377 |  | Ground Loop | YORK BY JOHNSON CONTROLS | YGSV/YGSH048**0*1 |  | 49500 | 18.1 | 36900 | 3.6 | 4.125 | No
9100378 |  | Ground Loop | YORK BY JOHNSON CONTROLS | YGSV/YGSH048**0*4 |  | 49500 | 18.1 | 36900 | 3.6 | 4.125 | No
9100380 |  | Ground Loop | YORK BY JOHNSON CONTROLS | YGSV/YGSH048**3*1 |  | 49500 | 18.1 | 36900 | 3.6 | 4.125 | No
9100381 |  | Ground Loop | YORK BY JOHNSON CONTROLS | YGSV/YGSH048**3*4 |  | 49500 | 18.1 | 36900 | 3.6 | 4.125 | No
9100383 |  | Ground Loop | YORK BY JOHNSON CONTROLS | YGSV/YGSH048**4*1 |  | 49500 | 18.1 | 36900 | 3.6 | 4.125 | No
9100384 |  | Ground Loop | YORK BY JOHNSON CONTROLS | YGSV/YGSH048**4*4 |  | 49500 | 18.1 | 36900 | 3.6 | 4.125 | No
9100390 |  | Ground Loop | YORK BY JOHNSON CONTROLS | YGSV/YGSH060**0*1 |  | 60900 | 17.9 | 47100 | 3.6 | 5.075 | No
9100391 |  | Ground Loop | YORK BY JOHNSON CONTROLS | YGSV/YGSH060**0*4 |  | 60900 | 17.9 | 47100 | 3.6 | 5.075 | No
9100393 |  | Ground Loop | YORK BY JOHNSON CONTROLS | YGSV/YGSH060**3*1 |  | 60900 | 17.9 | 47100 | 3.6 | 5.075 | No
9100394 |  | Ground Loop | YORK BY JOHNSON CONTROLS | YGSV/YGSH060**3*4 |  | 60900 | 17.9 | 47100 | 3.6 | 5.075 | No
9100396 |  | Ground Loop | YORK BY JOHNSON CONTROLS | YGSV/YGSH060**4*1 |  | 60900 | 17.9 | 47100 | 3.6 | 5.075 | No
9100397 |  | Ground Loop | YORK BY JOHNSON CONTROLS | YGSV/YGSH060**4*4 |  | 60900 | 17.9 | 47100 | 3.6 | 5.075 | No
9100400 |  | Ground Loop | YORK BY JOHNSON CONTROLS | YGSV/YGSH070**0*1 |  | 68500 | 17.1 | 51600 | 3.6 | 5.7083 | No
9100401 |  | Ground Loop | YORK BY JOHNSON CONTROLS | YGSV/YGSH070**0*4 |  | 68500 | 17.1 | 51600 | 3.6 | 5.7083 | No
9100403 |  | Ground Loop | YORK BY JOHNSON CONTROLS | YGSV/YGSH070**3*1 |  | 68500 | 17.1 | 51600 | 3.6 | 5.7083 | No
9100404 |  | Ground Loop | YORK BY JOHNSON CONTROLS | YGSV/YGSH070**3*4 |  | 68500 | 17.1 | 51600 | 3.6 | 5.7083 | No
9100417 |  | Ground Loop | YORK BY JOHNSON CONTROLS | YGSV/YGSH070**4*1 |  | 68500 | 17.1 | 51600 | 3.6 | 5.7083 | No
9100431 |  | Ground Loop | YORK BY JOHNSON CONTROLS | YGSV/YGSH070**4*4 |  | 68500 | 17.1 | 51600 | 3.6 | 5.7083 | No
207337469 |  | Ground Loop | GEOSTAR | 103H026**1 | SAH026* | 23400 | 17.5 | 18400 | 3.7 | 1.95 | No
207337470 |  | Ground Loop | GEOSTAR | 103H026**1 | SRAA026* | 23400 | 17.5 | 18400 | 3.7 | 1.95 | No
207337471 |  | Ground Loop | GEOSTAR | 163H026**1 | SAH026* | 23400 | 17.5 | 18400 | 3.7 | 1.95 | No
207337472 |  | Ground Loop | GEOSTAR | 163H026**1 | SRAA026* | 23400 | 17.5 | 18400 | 3.7 | 1.95 | No
207337473 |  | Ground Loop | GEOSTAR | 104H026**1 | SAH026* | 23400 | 17.5 | 18400 | 3.7 | 1.95 | No
207337474 |  | Ground Loop | GEOSTAR | 104H026**1 | SRAA026* | 23400 | 17.5 | 18400 | 3.7 | 1.95 | No
207337475 |  | Ground Loop | GEOSTAR | 164H026**1 | SAH026* | 23400 | 17.5 | 18400 | 3.7 | 1.95 | No
207337476 |  | Ground Loop | GEOSTAR | 164H026**1 | SRAA026* | 23400 | 17.5 | 18400 | 3.7 | 1.95 | No
207337477 |  | Ground Loop | GEOSTAR | 103J038**1 | SAH036* | 36000 | 19 | 27900 | 4 | 3 | No
207337478 |  | Ground Loop | GEOSTAR | 103J038**1 | SRAA036* | 36000 | 19 | 27900 | 4 | 3 | No
207337479 |  | Ground Loop | GEOSTAR | 163J038**1 | SAH036* | 36000 | 19 | 27900 | 4 | 3 | No
207337480 |  | Ground Loop | GEOSTAR | 163J038**1 | SRAA036* | 36000 | 19 | 27900 | 4 | 3 | No
207337481 |  | Ground Loop | GEOSTAR | 104J038**1 | SAH036* | 36000 | 19 | 27900 | 4 | 3 | No
207337482 |  | Ground Loop | GEOSTAR | 104J038**1 | SRAA036* | 36000 | 19 | 27900 | 4 | 3 | No
207337483 |  | Ground Loop | GEOSTAR | 164J038**1 | SAH036* | 36000 | 19 | 27900 | 4 | 3 | No
207337484 |  | Ground Loop | GEOSTAR | 164J038**1 | SRAA036* | 36000 | 19 | 27900 | 4 | 3 | No
207337485 |  | Ground Loop | GEOSTAR | 103J049**1 | SAH048* | 46300 | 18 | 37700 | 3.9 | 3.8583 | No
207337486 |  | Ground Loop | GEOSTAR | 103J049**1 | SRAA048* | 46300 | 18 | 37700 | 3.9 | 3.8583 | No
207337487 |  | Ground Loop | GEOSTAR | 163J049**1 | SAH048* | 46300 | 18 | 37700 | 3.9 | 3.8583 | No
207337488 |  | Ground Loop | GEOSTAR | 163J049**1 | SRAA048* | 46300 | 18 | 37700 | 3.9 | 3.8583 | No
207337489 |  | Ground Loop | GEOSTAR | 104H049**1 | SAH048* | 46300 | 18 | 37700 | 3.9 | 3.8583 | No
207337490 |  | Ground Loop | GEOSTAR | 104H049**1 | SRAA048* | 46300 | 18 | 37700 | 3.9 | 3.8583 | No
207337491 |  | Ground Loop | GEOSTAR | 164H049**1 | SAH048* | 46300 | 18 | 37700 | 3.9 | 3.8583 | No
207337492 |  | Ground Loop | GEOSTAR | 164H049**1 | SRAA048* | 46300 | 18 | 37700 | 3.9 | 3.8583 | No
207337493 |  | Ground Loop | GEOSTAR | 103J064**1 | SAH060* | 57400 | 17 | 45200 | 3.7 | 4.7833 | No
207337494 |  | Ground Loop | GEOSTAR | 103J064**1 | SRAA060* | 57400 | 17 | 45200 | 3.7 | 4.7833 | No
215399812 |  | Ground Loop | DAIKIN | WSMV036J1*G/J*P |  | 37600 | 18.26 | 28000 | 3.6 | 3.1333 | No
215399816 |  | Ground Loop | DAIKIN | WSMV036J1*G/J*T |  | 37500 | 18.76 | 28000 | 3.72 | 3.125 | No
215399817 |  | Ground Loop | DAIKIN | WSMV036K3*G/J*T |  | 37100 | 19.16 | 27700 | 3.72 | 3.0917 | No
215399820 |  | Ground Loop | DAIKIN | WSMV036J1*G/J*C |  | 37500 | 18.76 | 28000 | 3.72 | 3.125 | No
215399821 |  | Ground Loop | DAIKIN | WSMV036K3*G/J*C |  | 37100 | 19.16 | 27700 | 3.72 | 3.0917 | No
215399825 |  | Ground Loop | DAIKIN | WSMV042K3*G/J*T |  | 42600 | 19.67 | 29700 | 3.63 | 3.55 | No
215399827 |  | Ground Loop | DAIKIN | WSMV042K3*G/J*C |  | 42600 | 19.67 | 29700 | 3.63 | 3.55 | No
215399830 |  | Ground Loop | DAIKIN | WSMV048K3*G/J*P |  | 50200 | 18.61 | 37100 | 3.64 | 4.1833 | No
215399831 |  | Ground Loop | DAIKIN | WSMV048L3*G/J*P |  | 49700 | 18.61 | 36700 | 3.64 | 4.1417 | No
215224498 |  | Ground Loop | FHP | CF024-4VT/HZC-*****A |  | 25000 | 17 | 18000 | 3.7 | 2.0833 | No
215224499 |  | Ground Loop | FHP | CF024-2VT/HZN-*****A |  | 25000 | 17 | 18000 | 3.7 | 2.0833 | No
215224500 |  | Ground Loop | FHP | CF024-4VT/HZN-*****A |  | 25000 | 17 | 18000 | 3.7 | 2.0833 | No
7795914 |  | Ground Loop | GEOCOMFORT | GVT024 |  | 25800 | 18.6 | 19400 | 4 | 2.15 | Yes
7795915 |  | Ground Loop | HYDRON MODULE | HVT024 |  | 25800 | 18.6 | 19400 | 4 | 2.15 | Yes
7795916 |  | Ground Loop | TETCO | TVT024 |  | 25800 | 18.6 | 19400 | 4 | 2.15 | Yes
7795918 |  | Ground Loop | GEOCOMFORT | GVT024*2 |  | 25800 | 18.6 | 19400 | 4 | 2.15 | No
7795919 |  | Ground Loop | HYDRON MODULE | HVT024*2 |  | 25800 | 18.6 | 19400 | 4 | 2.15 | No
7795920 |  | Ground Loop | TETCO | TVT024*2 |  | 25800 | 18.6 | 19400 | 4 | 2.15 | No
7795921 |  | Ground Loop | GEOCOMFORT | GVT024*3 |  | 25800 | 18.6 | 19400 | 4 | 2.15 | No
7795922 |  | Ground Loop | HYDRON MODULE | HVT024*3 |  | 25800 | 18.6 | 19400 | 4 | 2.15 | No
7795923 |  | Ground Loop | TETCO | TVT024*3 |  | 25800 | 18.6 | 19400 | 4 | 2.15 | No
7795924 |  | Ground Loop | GEOCOMFORT | GVT024*A |  | 25800 | 18.6 | 19400 | 4 | 2.15 | No
7795925 |  | Ground Loop | HYDRON MODULE | HVT024*A |  | 25800 | 18.6 | 19400 | 4 | 2.15 | No
7795926 |  | Ground Loop | TETCO | TVT024*A |  | 25800 | 18.6 | 19400 | 4 | 2.15 | No
7795943 |  | Ground Loop | GEOCOMFORT | GVT036 |  | 37400 | 17.7 | 29500 | 3.9 | 3.1167 | Yes
7795944 |  | Ground Loop | HYDRON MODULE | HVT036 |  | 37400 | 17.7 | 29500 | 3.9 | 3.1167 | Yes
7795945 |  | Ground Loop | TETCO | TVT036 |  | 37400 | 17.7 | 29500 | 3.9 | 3.1167 | Yes
7795946 |  | Ground Loop | GEOCOMFORT | GVT036*2 |  | 37400 | 17.7 | 29500 | 3.9 | 3.1167 | No
7795947 |  | Ground Loop | HYDRON MODULE | HVT036*2 |  | 37400 | 17.7 | 29500 | 3.9 | 3.1167 | No
7795948 |  | Ground Loop | TETCO | TVT036*2 |  | 37400 | 17.7 | 29500 | 3.9 | 3.1167 | No
215223494 |  | Ground Loop | WaterFurnace | V5AV084*D4**5 |  | 90000 | 17 | 69000 | 3.8 | 7.5 | No
215223500 |  | Ground Loop | WaterFurnace | V5AV084*D3**5 |  | 90000 | 17 | 69000 | 3.8 | 7.5 | No
215223501 |  | Ground Loop | WaterFurnace | V5AV084*D5**5 |  | 90000 | 17 | 69000 | 3.8 | 7.5 | No
215224027 |  | Ground Loop | BOSCH | CF007-1VT/HZC-*****A |  | 7400 | 18.5 | 5000 | 3.6 | 0.61667 | No
215224028 |  | Ground Loop | BOSCH | CF007-1VT/HZN-*****A |  | 7400 | 18.5 | 5000 | 3.6 | 0.61667 | No
215224029 |  | Ground Loop | BOSCH | CF009-1VT/HZC-*****A |  | 9200 | 17.5 | 6500 | 3.6 | 0.76667 | No
215224030 |  | Ground Loop | BOSCH | CF009-1VT/HZN-*****A |  | 9200 | 17.5 | 6500 | 3.6 | 0.76667 | No
215224031 |  | Ground Loop | BOSCH | CF012-1VT/HZC-*****A |  | 12500 | 17.5 | 9000 | 3.6 | 1.0417 | No
215224032 |  | Ground Loop | BOSCH | CF012-1VT/HZN-*****A |  | 12500 | 17.5 | 9000 | 3.6 | 1.0417 | No
215224033 |  | Ground Loop | BOSCH | CF015-1VT/HZC-*****A |  | 15700 | 18 | 11000 | 3.6 | 1.3083 | No
215224034 |  | Ground Loop | BOSCH | CF015-1VT/HZN-*****A |  | 15500 | 17.5 | 11000 | 3.6 | 1.2917 | No
215224035 |  | Ground Loop | BOSCH | CF018-1VT/HZC-*****A |  | 20000 | 18 | 14200 | 3.6 | 1.6667 | No
215224036 |  | Ground Loop | BOSCH | CF018-1VT/HZN-*****A |  | 19700 | 18 | 14200 | 3.6 | 1.6417 | No
215224037 |  | Ground Loop | BOSCH | CF007-2VT/HZC-*****A |  | 7400 | 18.5 | 5000 | 3.6 | 0.61667 | No
215224038 |  | Ground Loop | BOSCH | CF007-2VT/HZN-*****A |  | 7400 | 18.5 | 5000 | 3.6 | 0.61667 | No
215224039 |  | Ground Loop | BOSCH | CF009-2VT/HZC-*****A |  | 9200 | 17.5 | 6500 | 3.6 | 0.76667 | No
215224040 |  | Ground Loop | BOSCH | CF009-2VT/HZN-*****A |  | 9200 | 17.5 | 6500 | 3.6 | 0.76667 | No
215224041 |  | Ground Loop | BOSCH | CF012-2VT/HZC-*****A |  | 12500 | 17.5 | 9000 | 3.6 | 1.0417 | No
215224042 |  | Ground Loop | BOSCH | CF012-2VT/HZN-*****A |  | 12500 | 17.5 | 9000 | 3.6 | 1.0417 | No
215224043 |  | Ground Loop | BOSCH | CF015-2VT/HZC-*****A |  | 15700 | 18 | 11000 | 3.6 | 1.3083 | No
215224044 |  | Ground Loop | BOSCH | CF015-2VT/HZN-*****A |  | 15500 | 17.5 | 11000 | 3.6 | 1.2917 | No
215224045 |  | Ground Loop | BOSCH | CF018-2VT/HZC-*****A |  | 20000 | 18 | 14200 | 3.6 | 1.6667 | No
215224046 |  | Ground Loop | BOSCH | CF018-2VT/HZN-*****A |  | 19700 | 18 | 14200 | 3.6 | 1.6417 | No
215224047 |  | Ground Loop | BOSCH | CF024-2VT/HZC-*****A |  | 25000 | 17 | 18000 | 3.7 | 2.0833 | No
215224048 |  | Ground Loop | BOSCH | CF024-4VT/HZC-*****A |  | 25000 | 17 | 18000 | 3.7 | 2.0833 | No
215224049 |  | Ground Loop | BOSCH | CF024-2VT/HZN-*****A |  | 25000 | 17 | 18000 | 3.7 | 2.0833 | No
215224050 |  | Ground Loop | BOSCH | CF024-4VT/HZN-*****A |  | 25000 | 17 | 18000 | 3.7 | 2.0833 | No
5220935 |  | Ground Loop | DAIKIN | WGTV/WGTH032B*J |  | 33800 | 18.9 | 23700 | 4.1 | 2.8167 | No
5220936 |  | Ground Loop | DAIKIN | WGTV/WGTH032B*K |  | 33800 | 18.9 | 23700 | 4.1 | 2.8167 | No
5220980 |  | Ground Loop | DAIKIN | WGTV/WGTH038B*E |  | 40200 | 20.1 | 28100 | 4.2 | 3.35 | No
5220981 |  | Ground Loop | DAIKIN | WGTV/WGTH038B*F |  | 40200 | 20.1 | 28100 | 4.2 | 3.35 | No
5220982 |  | Ground Loop | DAIKIN | WGTV/WGTH038B*K |  | 40200 | 20.1 | 28100 | 4.2 | 3.35 | No
5220983 |  | Ground Loop | DAIKIN | WGTV/WGTH044B*E |  | 45900 | 19.8 | 31700 | 4 | 3.825 | No
5220984 |  | Ground Loop | DAIKIN | WGTV/WGTH044B*F |  | 45900 | 19.8 | 31700 | 4 | 3.825 | No
5220985 |  | Ground Loop | DAIKIN | WGTV/WGTH044B*K |  | 45900 | 19.8 | 31700 | 4 | 3.825 | No
5220987 |  | Ground Loop | DAIKIN | WGTV/WGTH049B*E |  | 50600 | 19.2 | 35900 | 4 | 4.2167 | No
5220988 |  | Ground Loop | DAIKIN | WGTV/WGTH049B*F |  | 50600 | 19.2 | 35900 | 4 | 4.2167 | No
5220989 |  | Ground Loop | DAIKIN | WGTV/WGTH049B*K |  | 50600 | 19.2 | 35900 | 4 | 4.2167 | No
5220990 |  | Ground Loop | DAIKIN | WGTV/WGTH064B*E |  | 67100 | 19.7 | 47000 | 3.9 | 5.5917 | No
5220991 |  | Ground Loop | DAIKIN | WGTV/WGTH064B*F |  | 67100 | 19.7 | 47000 | 3.9 | 5.5917 | No
5220992 |  | Ground Loop | DAIKIN | WGTV/WGTH064B*K |  | 67100 | 19.7 | 47000 | 3.9 | 5.5917 | No
5295936 |  | Ground Loop | WaterFurnace | NBV/NBH015**0*0 |  | 15000 | 18 | 12000 | 3.8 | 1.25 | No
5295937 |  | Ground Loop | WaterFurnace | NBV/NBH015**2*0 |  | 15000 | 18 | 12000 | 3.8 | 1.25 | No
5295944 |  | Ground Loop | WaterFurnace | NBV/NBH015**2*1 |  | 15000 | 18.8 | 12000 | 4 | 1.25 | No
5295945 |  | Ground Loop | WaterFurnace | NBV/NBH015**2*4 |  | 15000 | 18.8 | 12000 | 4 | 1.25 | No
5295947 |  | Ground Loop | WaterFurnace | NBV/NBH015**0*1 |  | 15000 | 18.8 | 12000 | 4 | 1.25 | No
5295948 |  | Ground Loop | WaterFurnace | NBV/NBH015**0*4 |  | 15000 | 18.8 | 12000 | 4 | 1.25 | No
10268248 |  | Ground Loop | HYDRON MODULE | HBT048*2 | ACD060 | 50800 | 19.2 | 37200 | 4 | 4.2333 | No
10268249 |  | Ground Loop | TETCO | TBT048*2 | ACD060 | 50800 | 19.2 | 37200 | 4 | 4.2333 | No
10268250 |  | Ground Loop | GEOCOMFORT | GBT048 | MCD060 | 50800 | 19.2 | 37200 | 4 | 4.2333 | No
10268251 |  | Ground Loop | HYDRON MODULE | HBT048 | MCD060 | 50800 | 19.2 | 37200 | 4 | 4.2333 | No
10268252 |  | Ground Loop | TETCO | TBT048 | MCD060 | 50800 | 19.2 | 37200 | 4 | 4.2333 | No
10268253 |  | Ground Loop | GEOCOMFORT | GBT048*2 | MCD060 | 50800 | 19.2 | 37200 | 4 | 4.2333 | No
10268254 |  | Ground Loop | HYDRON MODULE | HBT048*2 | MCD060 | 50800 | 19.2 | 37200 | 4 | 4.2333 | No
8786557 |  | Ground Loop | GEOSTAR | 101/102H018**1*(1,4)***** |  | 18500 | 18.3 | 14500 | 3.8 | 1.5417 | No
8786558 |  | Ground Loop | GeoSmart Energy | GS018**1*(1,4)********H |  | 18500 | 18.3 | 14500 | 3.8 | 1.5417 | No
8786559 |  | Ground Loop | YORK BY JOHNSON CONTROLS | YAFS018**1*(1,4)****H |  | 18500 | 18.3 | 14500 | 3.8 | 1.5417 | No
202350510 |  | Ground Loop | AAON, Inc. | WH-048-1-H-DCAC-C0-10-200-A |  | 50000 | 18.4 | 40100 | 3.9 | 4.1667 | No
202350511 |  | Ground Loop | AAON, Inc. | WH-048-2-H-DCAC-C0-10-200-A |  | 50000 | 18.4 | 40100 | 3.9 | 4.1667 | No
7167362 |  | Ground Loop | CARRIER | 50PSH/V070***6/FA |  | 70500 | 17.56 | 56500 | 3.77 | 5.875 | No
7167555 |  | Ground Loop | CARRIER | 50PSH/V024***5/EA |  | 26000 | 19.8 | 18000 | 3.7 | 2.1667 | No
202330418 |  | Ground Loop | AAON, Inc. | WV-024-A-H-DCAC-C0-10-D00-A |  | 26900 | 18.1 | 16700 | 3.82 | 2.2417 | No
202330422 |  | Ground Loop | AAON, Inc. | WV-036-A-H-DCAC-C0-10-200-A |  | 38400 | 18.3 | 25600 | 3.6 | 3.2 | No
7167346 |  | Ground Loop | CARRIER | 50PSH/V030***5/EA |  | 28500 | 19.4 | 20300 | 3.95 | 2.375 | No
7167347 |  | Ground Loop | CARRIER | 50PSH/V030***3/CA |  | 28500 | 19.4 | 20300 | 3.95 | 2.375 | No
7167357 |  | Ground Loop | CARRIER | 50PSH/V060***6/FA |  | 61500 | 17.45 | 46900 | 4.05 | 5.125 | No
7167358 |  | Ground Loop | CARRIER | 50PSH/V060***5/EA |  | 61500 | 17.45 | 46900 | 4.05 | 5.125 | No
7167359 |  | Ground Loop | CARRIER | 50PSH/V060***3/CA |  | 61500 | 17.45 | 46900 | 4.05 | 5.125 | No
7167360 |  | Ground Loop | CARRIER | 50PSH/V070***3/CA |  | 70500 | 17.56 | 56500 | 3.77 | 5.875 | No
7167361 |  | Ground Loop | CARRIER | 50PSH/V070***5/EA |  | 70500 | 17.56 | 56500 | 3.77 | 5.875 | No
5343215 |  | Ground Loop | DAIKIN | WVFW1060*E***04 |  | 66000 | 18 | 46000 | 3.8 | 5.5 | No
5343216 |  | Ground Loop | DAIKIN | WVFW1060*F***04 |  | 66000 | 18 | 46000 | 3.8 | 5.5 | No
5343217 |  | Ground Loop | DAIKIN | WVFW1060*K***04 |  | 66000 | 18 | 46000 | 3.8 | 5.5 | No
201846902 |  | Ground Loop | GEOSTAR | 111H038**1*(1,2) |  | 36000 | 18.7 | 27400 | 3.9 | 3 | No
207334462 |  | Ground Loop | WaterFurnace | NDP064H1*1 |  | 62500 | 18.2 | 46300 | 3.8 | 5.2083 | No
10443580 |  | Ground Loop | GEOCOMFORT | GBT024*2 | MCD024 | 24500 | 17.6 | 17800 | 3.6 | 2.0417 | No
10443581 |  | Ground Loop | HYDRON MODULE | HBT024*2 | MCD024 | 24500 | 17.6 | 17800 | 3.6 | 2.0417 | No
10443582 |  | Ground Loop | TETCO | TBT024*2 | MCD024 | 24500 | 17.6 | 17800 | 3.6 | 2.0417 | No
10443583 |  | Ground Loop | GEOCOMFORT | GBT024 | ACD024 | 24500 | 17.6 | 17800 | 3.6 | 2.0417 | No
10443584 |  | Ground Loop | HYDRON MODULE | HBT024 | ACD024 | 24500 | 17.6 | 17800 | 3.6 | 2.0417 | No
10443585 |  | Ground Loop | TETCO | TBT024 | ACD024 | 24500 | 17.6 | 17800 | 3.6 | 2.0417 | No
10443586 |  | Ground Loop | GEOCOMFORT | GBT024*2 | ACD024 | 24500 | 17.6 | 17800 | 3.6 | 2.0417 | No
5296268 |  | Ground Loop | TRANE | EXVF0484 |  | 47900 | 18.5 | 36200 | 3.96 | 3.9917 | No
207178494 |  | Ground Loop | GEOSTAR | 161/162J049**1*(1,2,4) |  | 50800 | 19.3 | 38200 | 4 | 4.2333 | No
205782568 |  | Ground Loop | YORK BY JOHNSON CONTROLS | YACT049**1*(1,2)* |  | 47700 | 18.2 | 38000 | 3.8 | 3.975 | No
203363068 |  | Ground Loop | WILLIAMS | EW009A1D*A |  | 24000 | 17.1 | 17000 | 3.8 | 2 | No
203363069 |  | Ground Loop | WILLIAMS | EW010A1D*A |  | 31000 | 18.2 | 20800 | 3.8 | 2.5833 | No
202350414 |  | Ground Loop | AAON, Inc. | RN-009-2-0-ACAY-C0-10-000-A |  | 105100 | 19.4 | 75000 | 3.9 | 8.7583 | No
202350415 |  | Ground Loop | AAON, Inc. | RN-009-3-0-ACAY-C0-10-000-A |  | 105100 | 19.4 | 75000 | 3.9 | 8.7583 | No
202350416 |  | Ground Loop | AAON, Inc. | RN-009-4-0-ACAY-C0-10-000-A |  | 105100 | 19.4 | 75000 | 3.9 | 8.7583 | No
202330767 |  | Ground Loop | WHALEN | CASH*030AJ**A**(D,E) |  | 30000 | 17.5 | 23000 | 3.6 | 2.5 | No
202330768 |  | Ground Loop | WHALEN | CASV*030AJ**A**(D,E) |  | 30000 | 17.5 | 23000 | 3.6 | 2.5 | No
202330769 |  | Ground Loop | WHALEN | CASH*030AM**A**(D,E) |  | 30000 | 17.5 | 23000 | 3.6 | 2.5 | No
202330770 |  | Ground Loop | WHALEN | CASV*030AM**A**(D,E) |  | 30000 | 17.5 | 23000 | 3.6 | 2.5 | No
202330771 |  | Ground Loop | WHALEN | CASH*036AJ**A**(D,E) |  | 36000 | 19 | 28000 | 3.6 | 3 | No
202330772 |  | Ground Loop | WHALEN | CASV*036AJ**A**(D,E) |  | 36000 | 19 | 28000 | 3.6 | 3 | No
202330773 |  | Ground Loop | WHALEN | CASH*036AM**A**(D,E) |  | 36000 | 19 | 28000 | 3.6 | 3 | No
214855072 |  | Ground Loop | WHALEN | CASV*036AD**B**(D,E) |  | 36000 | 19 | 28000 | 3.6 | 3 | No
214855073 |  | Ground Loop | WHALEN | CASV*036AJ**B**(D,E) |  | 36000 | 19 | 28000 | 3.6 | 3 | No
214855074 |  | Ground Loop | WHALEN | CASV*036AM**B**(D,E) |  | 36000 | 19 | 28000 | 3.6 | 3 | No
6945298 |  | Ground Loop | BARD | GTC48S2-A | HE49948D210B2705AW | 51500 | 18.6 | 37000 | 3.9 | 4.2917 | No
202330327 |  | Ground Loop | AAON, Inc. | WH-048-2-H-ACAC-C0-10-200-A |  | 54100 | 18.7 | 43100 | 4 | 4.5083 | No
202330328 |  | Ground Loop | AAON, Inc. | WH-048-3-H-ACAC-C0-10-200-A |  | 54100 | 18.7 | 43100 | 4 | 4.5083 | No
8105950 |  | Ground Loop | TRANE | DXVF0241 |  | 24948 | 17.41 | 19300 | 4 | 2.079 | No
8105955 |  | Ground Loop | TRANE | DXVF0242 |  | 24948 | 17.41 | 19300 | 4 | 2.079 | No
8105956 |  | Ground Loop | TRANE | DXVF0243 |  | 24948 | 17.41 | 19300 | 4 | 2.079 | No
8105960 |  | Ground Loop | TRANE | DXVF0244 |  | 24948 | 17.41 | 19300 | 4 | 2.079 | No
8105965 |  | Ground Loop | TRANE | DXVF0247 |  | 24948 | 17.41 | 19300 | 4 | 2.079 | No
8105966 |  | Ground Loop | TRANE | DXVF0248 |  | 24948 | 17.41 | 19300 | 4 | 2.079 | No
202330424 |  | Ground Loop | AAON, Inc. | WV-036-3-H-DCAC-C0-10-200-A |  | 38400 | 18.3 | 25600 | 3.6 | 3.2 | No
202330427 |  | Ground Loop | AAON, Inc. | WV-048-A-H-DCAC-C0-10-200-A |  | 49300 | 17.1 | 35210 | 3.7 | 4.1083 | No
202330428 |  | Ground Loop | AAON, Inc. | WV-048-A-H-DCAC-C0-10-D00-A |  | 49800 | 17.5 | 44900 | 3.9 | 4.15 | No
202330429 |  | Ground Loop | AAON, Inc. | WV-048-3-H-DCAC-C0-10-200-A |  | 49300 | 17.1 | 35210 | 3.7 | 4.1083 | No
5932336 |  | Ground Loop | GEOCOMFORT | GRT048A | MCD060 | 50500 | 17.3 | 36600 | 3.8 | 4.2083 | No
5932337 |  | Ground Loop | HYDRON MODULE | HRT048A | MCD060 | 50500 | 17.3 | 36600 | 3.8 | 4.2083 | No
5932338 |  | Ground Loop | TETCO | TRT048A | MCD060 | 50500 | 17.3 | 36600 | 3.8 | 4.2083 | No
5932368 |  | Ground Loop | GEOCOMFORT | GRT060A | MCD060 | 61300 | 17.1 | 45600 | 3.6 | 5.1083 | No
5932380 |  | Ground Loop | HYDRON MODULE | HRT060A | MCD060 | 61300 | 17.1 | 45600 | 3.6 | 5.1083 | No
5932381 |  | Ground Loop | TETCO | TRT060A | MCD060 | 61300 | 17.1 | 45600 | 3.6 | 5.1083 | No
202330323 |  | Ground Loop | AAON, Inc. | WH-048-1-H-ACAC-C0-10-200-A |  | 54100 | 18.7 | 43100 | 4 | 4.5083 | No
202330324 |  | Ground Loop | AAON, Inc. | WH-048-A-H-ACAC-C0-10-200-A |  | 54100 | 18.7 | 43100 | 4 | 4.5083 | No
5505441 |  | Ground Loop | BARD | GTC36S2-A | HE37942D175B2505AW/HE37942D210B2505AW | 38500 | 19.3 | 27000 | 4.1 | 3.2083 | No
5612204 |  | Ground Loop | GeoSmart Energy | VI048**1*1 |  | 46000 | 21.7 | 43000 | 3.6 | 3.8333 | No
5613676 |  | Ground Loop | GEOSTAR | 141/142A048**1*1 |  | 46000 | 21.7 | 43000 | 3.6 | 3.8333 | No
207200622 |  | Ground Loop | GeoSmart Energy | QT049**1*(1,2)* |  | 47700 | 18.2 | 38000 | 3.8 | 3.975 | No
207200623 |  | Ground Loop | GeoSmart Energy | QT072**1*1* |  | 68500 | 17.1 | 54500 | 3.7 | 5.7083 | No
207200624 |  | Ground Loop | GeoSmart Energy | VI048**1*1 |  | 46000 | 21.7 | 43000 | 3.6 | 3.8333 | No
10581120 |  | Ground Loop | GEOSTAR | 107H049**1*1 |  | 50400 | 19 | 38000 | 4 | 4.2 | No
5296247 |  | Ground Loop | TRANE | EXVF0241 |  | 25500 | 18.9 | 18200 | 3.8 | 2.125 | No
5296248 |  | Ground Loop | TRANE | EXVF0242 |  | 25500 | 18.9 | 18200 | 3.8 | 2.125 | No
5296249 |  | Ground Loop | TRANE | EXVF0247 |  | 25500 | 18.9 | 18200 | 3.8 | 2.125 | No
10443587 |  | Ground Loop | HYDRON MODULE | HBT024*2 | ACD024 | 24500 | 17.6 | 17800 | 3.6 | 2.0417 | No
10443588 |  | Ground Loop | TETCO | TBT024*2 | ACD024 | 24500 | 17.6 | 17800 | 3.6 | 2.0417 | No
5295950 |  | Ground Loop | TRANE | EXHF0301 |  | 29700 | 18.7 | 21100 | 3.7 | 2.475 | No
5295951 |  | Ground Loop | TRANE | EXHF0302 |  | 29700 | 18.7 | 21100 | 3.7 | 2.475 | No
5295952 |  | Ground Loop | TRANE | EXHF0307 |  | 29700 | 18.7 | 21100 | 3.7 | 2.475 | No
5295953 |  | Ground Loop | TRANE | EXHF0361 |  | 36400 | 19.1 | 26700 | 3.78 | 3.0333 | No
5295954 |  | Ground Loop | TRANE | EXHF0362 |  | 36400 | 19.1 | 26700 | 3.78 | 3.0333 | No
5295955 |  | Ground Loop | TRANE | EXHF0367 |  | 36400 | 19.1 | 26700 | 3.78 | 3.0333 | No
5295956 |  | Ground Loop | TRANE | EXHF0363 |  | 36400 | 19.1 | 26700 | 3.78 | 3.0333 | No
204031802 |  | Ground Loop | YORK BY JOHNSON CONTROLS | YAFT049**1*(1,2,4)*J |  | 50800 | 19.3 | 38200 | 4 | 4.2333 | No
204031808 |  | Ground Loop | YORK BY JOHNSON CONTROLS | YAFS048**1*(1,2,4)*J |  | 45900 | 18.8 | 36400 | 4 | 3.825 | No
7499464 |  | Ground Loop | FHP | EP024-4HZ/VT |  | 26000 | 19.8 | 18000 | 3.7 | 2.1667 | No
7499465 |  | Ground Loop | FHP | EP030-1HZ/VT |  | 28500 | 19.4 | 20300 | 3.95 | 2.375 | No
7499466 |  | Ground Loop | FHP | EP030-2HZ/VT |  | 28500 | 19.4 | 20300 | 3.95 | 2.375 | No
7499467 |  | Ground Loop | FHP | EP030-3HZ/VT |  | 28500 | 19.4 | 20300 | 3.95 | 2.375 | No
7499468 |  | Ground Loop | FHP | EP030-4HZ/VT |  | 28500 | 19.4 | 20300 | 3.95 | 2.375 | No
7499480 |  | Ground Loop | FHP | EP060-1HZ/VT |  | 61500 | 17.45 | 46900 | 4.05 | 5.125 | No
7499482 |  | Ground Loop | FHP | EP060-3HZ/VT |  | 61500 | 17.45 | 46900 | 4.05 | 5.125 | No
7167337 |  | Ground Loop | CARRIER | 50PSH/V012***3/CA |  | 12600 | 17.5 | 9300 | 3.6 | 1.05 | No
7167338 |  | Ground Loop | CARRIER | 50PSH/V015***3/CA |  | 16200 | 19.8 | 11000 | 3.63 | 1.35 | No
7167339 |  | Ground Loop | CARRIER | 50PSH/V015***4/DA |  | 16200 | 19.8 | 11000 | 3.63 | 1.35 | No
7167342 |  | Ground Loop | CARRIER | 50PSH/V024***3/CA |  | 26000 | 19.8 | 18000 | 3.7 | 2.1667 | No
7167343 |  | Ground Loop | CARRIER | 50PSH/V024***4/DA |  | 26000 | 19.8 | 18000 | 3.7 | 2.1667 | No
7167344 |  | Ground Loop | CARRIER | 50PSH/V030***4/DA |  | 28500 | 19.4 | 20300 | 3.95 | 2.375 | No
7167345 |  | Ground Loop | CARRIER | 50PSH/V030***6/FA |  | 28500 | 19.4 | 20300 | 3.95 | 2.375 | No
205288643 |  | Ground Loop | BARD | QW2S3DC |  | 25000 | 17.2 | 19800 | 3.7 | 2.0833 | No
10268236 |  | Ground Loop | GEOCOMFORT | GBT048*2 | MPD060 | 51500 | 19.9 | 37300 | 3.9 | 4.2917 | No
10268237 |  | Ground Loop | HYDRON MODULE | HBT048*2 | MPD060 | 51500 | 19.9 | 37300 | 3.9 | 4.2917 | No
10268238 |  | Ground Loop | TETCO | TBT048*2 | MPD060 | 51500 | 19.9 | 37300 | 3.9 | 4.2917 | No
10268244 |  | Ground Loop | GEOCOMFORT | GBT048 | ACD060 | 50800 | 19.2 | 37200 | 4 | 4.2333 | No
10268245 |  | Ground Loop | HYDRON MODULE | HBT048 | ACD060 | 50800 | 19.2 | 37200 | 4 | 4.2333 | No
10268246 |  | Ground Loop | TETCO | TBT048 | ACD060 | 50800 | 19.2 | 37200 | 4 | 4.2333 | No
10268247 |  | Ground Loop | GEOCOMFORT | GBT048*2 | ACD060 | 50800 | 19.2 | 37200 | 4 | 4.2333 | No
8105982 |  | Ground Loop | TRANE | DXVF0608 |  | 62100 | 18.2 | 51100 | 4 | 5.175 | No
8105983 |  | Ground Loop | TRANE | DXVF0701 |  | 70700 | 17.8 | 58500 | 3.9 | 5.8917 | No
8105984 |  | Ground Loop | TRANE | DXVF0702 |  | 70700 | 17.8 | 58500 | 3.9 | 5.8917 | No
8105985 |  | Ground Loop | TRANE | DXVF0703 |  | 70700 | 17.8 | 58500 | 3.9 | 5.8917 | No
8106144 |  | Ground Loop | TRANE | DXVF0704 |  | 70700 | 17.8 | 58500 | 3.9 | 5.8917 | No
8106145 |  | Ground Loop | TRANE | DXVF0708 |  | 70700 | 17.8 | 58500 | 3.9 | 5.8917 | No
8247563 |  | Ground Loop | TRANE | DXHF0601 |  | 60500 | 17.2 | 50300 | 3.7 | 5.0417 | No
7499450 |  | Ground Loop | FHP | EP009-1HZ/VT |  | 9500 | 17.05 | 6800 | 3.6 | 0.79167 | No
214855065 |  | Ground Loop | WHALEN | CASV*030AJ**B**(D,E) |  | 30000 | 17.5 | 23000 | 3.6 | 2.5 | No
214855066 |  | Ground Loop | WHALEN | CASV*030AM**B**(D,E) |  | 30000 | 17.5 | 23000 | 3.6 | 2.5 | No
214855067 |  | Ground Loop | WHALEN | CASH*036AB**B**(D,E) |  | 36000 | 19 | 28000 | 3.6 | 3 | No
214855068 |  | Ground Loop | WHALEN | CASH*036AD**B**(D,E) |  | 36000 | 19 | 28000 | 3.6 | 3 | No
214855069 |  | Ground Loop | WHALEN | CASH*036AJ**B**(D,E) |  | 36000 | 19 | 28000 | 3.6 | 3 | No
214855070 |  | Ground Loop | WHALEN | CASH*036AM**B**(D,E) |  | 36000 | 19 | 28000 | 3.6 | 3 | No
214855071 |  | Ground Loop | WHALEN | CASV*036AB**B**(D,E) |  | 36000 | 19 | 28000 | 3.6 | 3 | No
202330339 |  | Ground Loop | AAON, Inc. | WH-036-A-H-DCAC-C0-10-200-A |  | 36800 | 17.3 | 27600 | 3.7 | 3.0667 | No
5696567 |  | Ground Loop | 5 SERIES | NSV/NSH022G1*(0,3) |  | 21500 | 20.5 | 14200 | 3.7 | 1.7917 | No
5708463 |  | Ground Loop | AMERICAN STANDARD | A1GX022***1**(0,3) |  | 21500 | 20.5 | 14200 | 3.7 | 1.7917 | No
5708493 |  | Ground Loop | TRANE/AMERICAN STANDARD | T1GX022***1**(0,3) |  | 21500 | 20.5 | 14200 | 3.7 | 1.7917 | No
5708550 |  | Ground Loop | GEOSTAR | 101/102A022**1*(0,3) |  | 21500 | 20.5 | 14200 | 3.7 | 1.7917 | No
5708623 |  | Ground Loop | GeoSmart Energy | GS022**1*(0,3) |  | 21500 | 20.5 | 14200 | 3.7 | 1.7917 | No
5731224 |  | Ground Loop | BARD | GTC36S2-A | GTA3600UD1AA+GTB1-A | 38400 | 17.3 | 29600 | 4 | 3.2 | No
5343140 |  | Ground Loop | DAIKIN | WVFW1024*E***04 |  | 25100 | 19.2 | 17500 | 3.8 | 2.0917 | No
5343141 |  | Ground Loop | DAIKIN | WVFW1024*F***04 |  | 25100 | 19.2 | 17500 | 3.8 | 2.0917 | No
5343142 |  | Ground Loop | DAIKIN | WVFW1024*J***04 |  | 25100 | 19.2 | 17500 | 3.8 | 2.0917 | No
5343146 |  | Ground Loop | DAIKIN | WVFW1030*E***04 |  | 30600 | 19.3 | 22300 | 4 | 2.55 | No
207348743 |  | Ground Loop | WaterFurnace | URT096*3*5 |  | 91800 | 18.8 | 72800 | 4 | 7.65 | No
207348744 |  | Ground Loop | WaterFurnace | URT096*4*5 |  | 91800 | 18.8 | 72800 | 4 | 7.65 | No
5296250 |  | Ground Loop | TRANE | EXVF0301 |  | 29200 | 19.3 | 20900 | 3.9 | 2.4333 | No
5296251 |  | Ground Loop | TRANE | EXVF0302 |  | 29200 | 19.3 | 20900 | 3.9 | 2.4333 | No
5296252 |  | Ground Loop | TRANE | EXVF0307 |  | 29200 | 19.3 | 20900 | 3.9 | 2.4333 | No
206315249 |  | Ground Loop | WHALEN | CASH*015AB**A**(G,E) |  | 15000 | 19 | 12000 | 4 | 1.25 | No
206315250 |  | Ground Loop | WHALEN | CASV*015AB**A**(G,E) |  | 15000 | 19 | 12000 | 4 | 1.25 | No
206315251 |  | Ground Loop | WHALEN | CASH*015AD**A**(G,E) |  | 15000 | 19 | 12000 | 4 | 1.25 | No
3920297 |  | Ground Loop | AQUARIUS | EP030-2HZ/VT |  | 28500 | 19.4 | 20300 | 3.95 | 2.375 | No
3920298 |  | Ground Loop | AQUARIUS | EP030-4HZ/VT |  | 28500 | 19.4 | 20300 | 3.95 | 2.375 | No
3920299 |  | Ground Loop | AQUARIUS | EP030-3HZ/VT |  | 28500 | 19.4 | 20300 | 3.95 | 2.375 | No
3920300 |  | Ground Loop | AQUARIUS | EP030-1HZ/VT |  | 28500 | 19.4 | 20300 | 3.95 | 2.375 | No
3920500 |  | Ground Loop | AQUARIUS | EP060-4HZ/VT |  | 61500 | 17.45 | 46900 | 4.05 | 5.125 | No
3920501 |  | Ground Loop | AQUARIUS | EP060-3HZ/VT |  | 61500 | 17.45 | 46900 | 4.05 | 5.125 | No
3920502 |  | Ground Loop | AQUARIUS | EP060-1HZ/VT |  | 61500 | 17.45 | 46900 | 4.05 | 5.125 | No
8849312 |  | Ground Loop | 5 SERIES | NDV/NDH026H1*(1,4) |  | 26400 | 19.6 | 19500 | 4 | 2.2 | No
202443465 |  | Ground Loop | YORK BY JOHNSON CONTROLS | YAFT038**1*(1,2,4)*J |  | 38200 | 19.7 | 28500 | 4.2 | 3.1833 | No
202443466 |  | Ground Loop | YORK BY JOHNSON CONTROLS | YAFS036**1*(0,3)*J |  | 32900 | 19.2 | 24400 | 3.8 | 2.7417 | No
202443468 |  | Ground Loop | YORK BY JOHNSON CONTROLS | YAFS036**1*(1,2,4)*J |  | 33700 | 22 | 24400 | 4.2 | 2.8083 | No
202443469 |  | Ground Loop | YORK BY JOHNSON CONTROLS | YAFS042**1*(1,2,4)*J |  | 40700 | 21.7 | 28900 | 4 | 3.3917 | No
8105907 |  | Ground Loop | TRANE | DXHF0242 |  | 25893 | 17.58 | 18700 | 3.8 | 2.1578 | No
8105909 |  | Ground Loop | TRANE | DXHF0243 |  | 25893 | 17.58 | 18700 | 3.8 | 2.1578 | No
8105911 |  | Ground Loop | TRANE | DXHF0244 |  | 25893 | 17.58 | 18700 | 3.8 | 2.1578 | No
8105912 |  | Ground Loop | TRANE | DXHF0247 |  | 25893 | 17.58 | 18700 | 3.8 | 2.1578 | No
8105913 |  | Ground Loop | TRANE | DXHF0248 |  | 25893 | 17.58 | 18700 | 3.8 | 2.1578 | No
202330763 |  | Ground Loop | WHALEN | CASH*024AJ**A**(D,E) |  | 25000 | 18.5 | 17000 | 3.7 | 2.0833 | No
202330764 |  | Ground Loop | WHALEN | CASV*024AJ**A**(D,E) |  | 25000 | 18.5 | 17000 | 3.7 | 2.0833 | No
202330765 |  | Ground Loop | WHALEN | CASH*024AM**A**(D,E) |  | 25000 | 18.5 | 17000 | 3.7 | 2.0833 | No
202330766 |  | Ground Loop | WHALEN | CASV*024AM**A**(D,E) |  | 25000 | 18.5 | 17000 | 3.7 | 2.0833 | No
214855044 |  | Ground Loop | WHALEN | CASH*015AD**B**(G,E) |  | 15000 | 19 | 12000 | 4 | 1.25 | No
214855045 |  | Ground Loop | WHALEN | CASV*015AB**B**(G,E) |  | 15000 | 19 | 12000 | 4 | 1.25 | No
214855046 |  | Ground Loop | WHALEN | CASV*015AD**B**(G,E) |  | 15000 | 19 | 12000 | 4 | 1.25 | No
214855047 |  | Ground Loop | WHALEN | CASH*018AB**B**(G,E) |  | 18500 | 19 | 13500 | 4 | 1.5417 | No
214855048 |  | Ground Loop | WHALEN | CASH*018AD**B**(G,E) |  | 18500 | 19 | 13500 | 4 | 1.5417 | No
214855049 |  | Ground Loop | WHALEN | CASV*018AB**B**(G,E) |  | 18500 | 19 | 13500 | 4 | 1.5417 | No
214855050 |  | Ground Loop | WHALEN | CASV*018AD**B**(G,E) |  | 18500 | 19 | 13500 | 4 | 1.5417 | No
202330305 |  | Ground Loop | AAON, Inc. | WH-036-1-H-ACAC-C0-10-100-A |  | 37000 | 17 | 27600 | 3.7 | 3.0833 | No
202330306 |  | Ground Loop | AAON, Inc. | WH-036-A-H-ACAC-C0-10-100-A |  | 37000 | 17 | 27600 | 3.7 | 3.0833 | No
202330307 |  | Ground Loop | AAON, Inc. | WH-036-1-H-ACAC-C0-10-200-A |  | 38000 | 18.5 | 29800 | 4.1 | 3.1667 | No
202330308 |  | Ground Loop | AAON, Inc. | WH-036-A-H-ACAC-C0-10-200-A |  | 38000 | 18.5 | 29800 | 4.1 | 3.1667 | No
202330309 |  | Ground Loop | AAON, Inc. | WH-036-2-H-ACAC-C0-10-100-A |  | 37000 | 17 | 27600 | 3.7 | 3.0833 | No
202330310 |  | Ground Loop | AAON, Inc. | WH-036-3-H-ACAC-C0-10-100-A |  | 37000 | 17 | 27600 | 3.7 | 3.0833 | No
202330311 |  | Ground Loop | AAON, Inc. | WH-036-2-H-ACAC-C0-10-200-A |  | 38000 | 18.5 | 29800 | 4.1 | 3.1667 | No
202330271 |  | Ground Loop | AAON, Inc. | WH-009-B-H-ACAC-C0-10-200-A |  | 9300 | 17.3 | 7750 | 3.8 | 0.775 | No
202330272 |  | Ground Loop | AAON, Inc. | WH-009-1-H-ACAC-C0-10-200-A |  | 9300 | 17.3 | 7750 | 3.8 | 0.775 | No
202330273 |  | Ground Loop | AAON, Inc. | WH-009-A-H-ACAC-C0-10-200-A |  | 9300 | 17.3 | 7750 | 3.8 | 0.775 | No
205782570 |  | Ground Loop | YORK BY JOHNSON CONTROLS | YACT072**1*1* |  | 68500 | 17.1 | 54500 | 3.7 | 5.7083 | No
205782572 |  | Ground Loop | GeoSmart Energy | QT049**1*(1,2)* |  | 47700 | 18.2 | 38000 | 3.8 | 3.975 | No
205782574 |  | Ground Loop | GeoSmart Energy | QT072**1*1* |  | 68500 | 17.1 | 54500 | 3.7 | 5.7083 | No
203363320 |  | Ground Loop | WILLIAMS | EW009H1D*A |  | 24000 | 17.1 | 17000 | 3.8 | 2 | No
202391443 |  | Ground Loop | FHP | EP012-1HZC |  | 12600 | 17.5 | 9300 | 3.6 | 1.05 | No
202391444 |  | Ground Loop | FHP | EP012-1VTC |  | 12600 | 17.5 | 9300 | 3.6 | 1.05 | No
202391445 |  | Ground Loop | CARRIER | 50PSV012**C3/CA |  | 12600 | 17.5 | 9300 | 3.6 | 1.05 | No
202391446 |  | Ground Loop | CARRIER | 50PSH012**C3/CA |  | 12600 | 17.5 | 9300 | 3.6 | 1.05 | No
202391449 |  | Ground Loop | CARRIER | 50PSV012**C0/BA |  | 12600 | 17.5 | 9300 | 3.6 | 1.05 | No
202330391 |  | Ground Loop | AAON, Inc. | WV-036-2-H-ACAC-C0-10-200-A |  | 36600 | 17.3 | 27400 | 3.6 | 3.05 | No
202330392 |  | Ground Loop | AAON, Inc. | WV-036-3-H-ACAC-C0-10-200-A |  | 36600 | 17.3 | 27400 | 3.6 | 3.05 | No
7167334 |  | Ground Loop | CARRIER | 50PSH/V009***3/CA |  | 9500 | 17.05 | 6800 | 3.6 | 0.79167 | No
7167335 |  | Ground Loop | CARRIER | 50PSH/V009***4/DA |  | 9500 | 17.05 | 6800 | 3.6 | 0.79167 | No
202330284 |  | Ground Loop | AAON, Inc. | WH-018-A-H-ACAC-C0-10-200-A |  | 17300 | 19.2 | 13300 | 4.7 | 1.4417 | No
5343170 |  | Ground Loop | DAIKIN | WVFW1048*E***04 |  | 50200 | 18.2 | 37600 | 3.8 | 4.1833 | No
5343172 |  | Ground Loop | DAIKIN | WVFW1048*F***04 |  | 50200 | 18.2 | 37600 | 3.8 | 4.1833 | No
5343173 |  | Ground Loop | DAIKIN | WVFW1048*K***04 |  | 50200 | 18.2 | 37600 | 3.8 | 4.1833 | No
202350426 |  | Ground Loop | AAON, Inc. | RN-011-2-0-ACAY-C0-10-000-A |  | 129300 | 17.5 | 95400 | 3.6 | 10.775 | No
202350427 |  | Ground Loop | AAON, Inc. | RN-011-3-0-ACAY-C0-10-000-A |  | 129300 | 17.5 | 95400 | 3.6 | 10.775 | No
202350428 |  | Ground Loop | AAON, Inc. | RN-011-4-0-ACAY-C0-10-000-A |  | 129300 | 17.5 | 95400 | 3.6 | 10.775 | No
202350506 |  | Ground Loop | AAON, Inc. | WH-036-1-H-DCAC-C0-10-200-A |  | 36800 | 17.3 | 27600 | 3.7 | 3.0667 | No
202350507 |  | Ground Loop | AAON, Inc. | WH-036-2-H-DCAC-C0-10-200-A |  | 36800 | 17.3 | 27600 | 3.7 | 3.0667 | No
202330774 |  | Ground Loop | WHALEN | CASV*036AM**A**(D,E) |  | 36000 | 19 | 28000 | 3.6 | 3 | No
6965882 |  | Ground Loop | TRANE | EXVF0061 |  | 8100 | 17.33 | 6100 | 3.63 | 0.675 | No
6965885 |  | Ground Loop | TRANE | EXVF0062 |  | 8100 | 17.33 | 6100 | 3.63 | 0.675 | No
6965888 |  | Ground Loop | TRANE | EXVF0067 |  | 8100 | 17.33 | 6100 | 3.63 | 0.675 | No
5677855 |  | Ground Loop | BARD | QW2S2-A |  | 25600 | 18.2 | 19600 | 3.95 | 2.1333 | No
5677856 |  | Ground Loop | BARD | QW2S2-B |  | 25600 | 18.2 | 19600 | 3.95 | 2.1333 | No
5677857 |  | Ground Loop | BARD | QW2S2-C |  | 25600 | 18.2 | 19600 | 3.95 | 2.1333 | No
5341546 |  | Ground Loop | DAIKIN | WVFW1019*E***04 |  | 19700 | 19 | 13400 | 3.7 | 1.6417 | No
5341628 |  | Ground Loop | DAIKIN | WVFW1019*J***04 |  | 19700 | 19 | 13400 | 3.7 | 1.6417 | No
207337519 |  | Ground Loop | GEOSTAR | 103H060**1 | SAH060* | 56300 | 17.7 | 44000 | 3.7 | 4.6917 | No
207337520 |  | Ground Loop | GEOSTAR | 103H060**1 | SRAA060* | 56300 | 17.7 | 44000 | 3.7 | 4.6917 | No
206315252 |  | Ground Loop | WHALEN | CASV*015AD**A**(G,E) |  | 15000 | 19 | 12000 | 4 | 1.25 | No
206315253 |  | Ground Loop | WHALEN | CASH*018AB**A**(G,E) |  | 18500 | 19 | 13500 | 4 | 1.5417 | No
206315254 |  | Ground Loop | WHALEN | CASV*018AB**A**(G,E) |  | 18500 | 19 | 13500 | 4 | 1.5417 | No
206315255 |  | Ground Loop | WHALEN | CASH*018AD**A**(G,E) |  | 18500 | 19 | 13500 | 4 | 1.5417 | No
203490410 |  | Ground Loop | GeoSmart Energy | GT049**1*(1,2,4)*J |  | 50800 | 19.3 | 38200 | 4 | 4.2333 | No
203490416 |  | Ground Loop | GeoSmart Energy | GS048**1*(1,2,4)*J |  | 45900 | 18.8 | 36400 | 4 | 3.825 | No
203494005 |  | Ground Loop | GEOSTAR | 101/102J048**1*(1,2,4) |  | 45900 | 18.8 | 36400 | 4 | 3.825 | No
202901193 |  | Ground Loop | WHALEN | VD-A-0801-*DA |  | 24500 | 17.5 | 17000 | 4 | 2.0417 | No
8105975 |  | Ground Loop | TRANE | DXVF0483 |  | 51100 | 19.4 | 39300 | 4.1 | 4.2583 | No
8105976 |  | Ground Loop | TRANE | DXVF0484 |  | 51100 | 19.4 | 39300 | 4.1 | 4.2583 | No
8105977 |  | Ground Loop | TRANE | DXVF0488 |  | 51100 | 19.4 | 39300 | 4.1 | 4.2583 | No
8105978 |  | Ground Loop | TRANE | DXVF0601 |  | 62100 | 18.2 | 51100 | 4 | 5.175 | No
8105979 |  | Ground Loop | TRANE | DXVF0602 |  | 62100 | 18.2 | 51100 | 4 | 5.175 | No
8105980 |  | Ground Loop | TRANE | DXVF0603 |  | 62100 | 18.2 | 51100 | 4 | 5.175 | No
8105981 |  | Ground Loop | TRANE | DXVF0604 |  | 62100 | 18.2 | 51100 | 4 | 5.175 | No
7499483 |  | Ground Loop | FHP | EP060-4HZ/VT |  | 61500 | 17.45 | 46900 | 4.05 | 5.125 | No
7499484 |  | Ground Loop | FHP | EP070-1HZ/VT |  | 70500 | 17.56 | 56500 | 3.77 | 5.875 | No
7499485 |  | Ground Loop | FHP | EP070-3HZ/VT |  | 70500 | 17.56 | 56500 | 3.77 | 5.875 | No
7499487 |  | Ground Loop | FHP | EP070-4HZ/VT |  | 70500 | 17.56 | 56500 | 3.77 | 5.875 | No
202330340 |  | Ground Loop | AAON, Inc. | WH-036-3-H-DCAC-C0-10-200-A |  | 36800 | 17.3 | 27600 | 3.7 | 3.0667 | No
202330343 |  | Ground Loop | AAON, Inc. | WH-048-A-H-DCAC-C0-10-200-A |  | 50000 | 18.4 | 40100 | 3.9 | 4.1667 | No
202330344 |  | Ground Loop | AAON, Inc. | WH-048-3-H-DCAC-C0-10-200-A |  | 50000 | 18.4 | 40100 | 3.9 | 4.1667 | No
5615068 |  | Ground Loop | DAIKIN | WCCW5060*E*04* |  | 61700 | 17.9 | 48000 | 3.9 | 5.1417 | No
5615069 |  | Ground Loop | DAIKIN | WCCW5060*F*04* |  | 61700 | 17.9 | 48000 | 3.9 | 5.1417 | No
5615070 |  | Ground Loop | DAIKIN | WCCW5060*K*04* |  | 61700 | 17.9 | 48000 | 3.9 | 5.1417 | No
207699054 |  | Ground Loop | UNILUX VHP | UVHP-03-G |  | 9900 | 17.22 | 7452 | 3.65 | 0.825 | No
207699055 |  | Ground Loop | UNILUX VHP | UVHP-04-G |  | 13040 | 17.32 | 10273 | 3.62 | 1.0867 | No
207699056 |  | Ground Loop | UNILUX VHP | UVHP-05-G |  | 15724 | 17.2 | 11705 | 3.61 | 1.3103 | No
207699057 |  | Ground Loop | UNILUX VHP | UVHP-06-G |  | 19621 | 17.3 | 15106 | 3.62 | 1.6351 | No
207699058 |  | Ground Loop | UNILUX VHP | UVHP-08-G |  | 26613 | 17.38 | 18707 | 3.61 | 2.2178 | No
206199265 |  | Ground Loop | RHEEM | RPVV/H/D064D |  | 66200 | 18.8 | 48700 | 3.9 | 5.5167 | No
10206404 |  | Ground Loop | BARD | GTC36S2-A | HE37942D210B2505AW | 39500 | 18.3 | 29000 | 4.2 | 3.2917 | No
10206405 |  | Ground Loop | BARD | GTC36S2-A | HE37942D175B2505AW | 39500 | 18.3 | 29000 | 4.2 | 3.2917 | No
8789586 |  | Ground Loop | GEOSTAR | 101/102H022**1*(1,4)***** |  | 19200 | 18.7 | 15500 | 4 | 1.6 | No
8789591 |  | Ground Loop | GEOSTAR | 101/102H030**1*(0,3)***** |  | 27900 | 21.1 | 20300 | 3.7 | 2.325 | No
202391450 |  | Ground Loop | CARRIER | 50PSV012**C4/DA |  | 12600 | 17.5 | 9300 | 3.6 | 1.05 | No
202391451 |  | Ground Loop | CARRIER | 50PSH012**C0/BA |  | 12600 | 17.5 | 9300 | 3.6 | 1.05 | No
202391452 |  | Ground Loop | CARRIER | 50PSH012**C4/DA |  | 12600 | 17.5 | 9300 | 3.6 | 1.05 | No
202350524 |  | Ground Loop | AAON, Inc. | WV-048-1-H-DCAC-C0-10-200-A |  | 49300 | 17.1 | 35210 | 3.7 | 4.1083 | No
202350526 |  | Ground Loop | AAON, Inc. | WV-048-2-H-DCAC-C0-10-200-A |  | 49300 | 17.1 | 35210 | 3.7 | 4.1083 | No
202350093 |  | Ground Loop | 5 SERIES | NSV/NSH036J1*(0,3) |  | 32900 | 19.2 | 24400 | 3.8 | 2.7417 | No
6966727 |  | Ground Loop | TRANE | EXVF0121 |  | 13100 | 18.2 | 9400 | 3.74 | 1.0917 | No
6966753 |  | Ground Loop | TRANE | EXVF0122 |  | 13100 | 18.2 | 9400 | 3.74 | 1.0917 | No
6966789 |  | Ground Loop | TRANE | EXVF0127 |  | 13100 | 18.2 | 9400 | 3.74 | 1.0917 | No
5343160 |  | Ground Loop | DAIKIN | WVFW1042*E***04 |  | 46100 | 18.9 | 34400 | 3.8 | 3.8417 | No
5343161 |  | Ground Loop | DAIKIN | WVFW1042*F***04 |  | 46100 | 18.9 | 34400 | 3.8 | 3.8417 | No
5343162 |  | Ground Loop | DAIKIN | WVFW1042*K***04 |  | 46100 | 18.9 | 34400 | 3.8 | 3.8417 | No
5296264 |  | Ground Loop | TRANE | EXVF0428 |  | 43200 | 18.5 | 31700 | 3.89 | 3.6 | No
5296265 |  | Ground Loop | TRANE | EXVF0481 |  | 47900 | 18.5 | 36200 | 3.96 | 3.9917 | No
5296266 |  | Ground Loop | TRANE | EXVF0482 |  | 47900 | 18.5 | 36200 | 3.96 | 3.9917 | No
5296267 |  | Ground Loop | TRANE | EXVF0483 |  | 47900 | 18.5 | 36200 | 3.96 | 3.9917 | No
203466716 |  | Ground Loop | 5 SERIES | NDV/NDH049J1*(1,2,4) |  | 50800 | 19.3 | 38200 | 4 | 4.2333 | No
203470607 |  | Ground Loop | 5 SERIES | NSV/NSH048J1*(1,2,4) |  | 45900 | 18.8 | 36400 | 4 | 3.825 | No
8791890 |  | Ground Loop | YORK BY JOHNSON CONTROLS | YAFS070**1*(1,4)****H |  | 69100 | 17.6 | 54000 | 3.7 | 5.7583 | No
202607207 |  | Ground Loop | WHALEN | VP-A-0814-*DD |  | 24000 | 17.1 | 17000 | 3.8 | 2 | No
202607208 |  | Ground Loop | WHALEN | VP-A-1004-*DD |  | 31000 | 18.2 | 20800 | 3.8 | 2.5833 | No
202358913 |  | Ground Loop | DAIKIN | WCCW5019*E*04* |  | 20600 | 19 | 14000 | 3.7 | 1.7167 | No
202358915 |  | Ground Loop | DAIKIN | WCCW5019*J*04* |  | 20600 | 19 | 14000 | 3.7 | 1.7167 | No
202358917 |  | Ground Loop | DAIKIN | WCCW5024*E*04* |  | 24500 | 17.4 | 17200 | 3.7 | 2.0417 | No
202358919 |  | Ground Loop | DAIKIN | WCCW5024*F*04* |  | 24500 | 17.4 | 17200 | 3.7 | 2.0417 | No
202358921 |  | Ground Loop | DAIKIN | WCCW5024*J*04* |  | 24500 | 17.4 | 17200 | 3.7 | 2.0417 | No
202358923 |  | Ground Loop | DAIKIN | WCCW5024*K*04* |  | 24500 | 17.4 | 17200 | 3.7 | 2.0417 | No
202391369 |  | Ground Loop | AQUARIUS | EP012-1VTC |  | 12600 | 17.5 | 9300 | 3.6 | 1.05 | No
202350095 |  | Ground Loop | 5 SERIES | NSV/NSH036J1*(1,2,4) |  | 33700 | 22 | 24400 | 4.2 | 2.8083 | No
202350096 |  | Ground Loop | 5 SERIES | NSV/NSH042J1*(1,2,4) |  | 40700 | 21.7 | 28900 | 4 | 3.3917 | No
202350098 |  | Ground Loop | 5 SERIES | NDV/NDH038J1*(1,2,4) |  | 38200 | 19.7 | 28500 | 4.2 | 3.1833 | No
7076986 |  | Ground Loop | AQUARIUS | EP024-3HZ/VT |  | 26000 | 19.8 | 18000 | 3.7 | 2.1667 | No
7076987 |  | Ground Loop | AQUARIUS | EP024-4HZ/VT |  | 26000 | 19.8 | 18000 | 3.7 | 2.1667 | No
202330277 |  | Ground Loop | AAON, Inc. | WH-015-1-H-ACAC-C0-10-100-A |  | 14700 | 18.2 | 11100 | 4.8 | 1.225 | No
202330278 |  | Ground Loop | AAON, Inc. | WH-015-A-H-ACAC-C0-10-100-A |  | 14700 | 18.2 | 11100 | 4.8 | 1.225 | No
202330279 |  | Ground Loop | AAON, Inc. | WH-015-1-H-ACAC-C0-10-200-A |  | 14700 | 19.9 | 10900 | 5.2 | 1.225 | No
202330280 |  | Ground Loop | AAON, Inc. | WH-015-A-H-ACAC-C0-10-200-A |  | 14700 | 19.9 | 10900 | 5.2 | 1.225 | No
202330281 |  | Ground Loop | AAON, Inc. | WH-018-1-H-ACAC-C0-10-100-A |  | 17600 | 17.6 | 13500 | 4.4 | 1.4667 | No
202330282 |  | Ground Loop | AAON, Inc. | WH-018-A-H-ACAC-C0-10-100-A |  | 17600 | 17.6 | 13500 | 4.4 | 1.4667 | No
202330283 |  | Ground Loop | AAON, Inc. | WH-018-1-H-ACAC-C0-10-200-A |  | 17300 | 19.2 | 13300 | 4.7 | 1.4417 | No
5343147 |  | Ground Loop | DAIKIN | WVFW1030*F***04 |  | 30600 | 19.3 | 22300 | 4 | 2.55 | No
5343148 |  | Ground Loop | DAIKIN | WVFW1030*J***04 |  | 30600 | 19.3 | 22300 | 4 | 2.55 | No
207699059 |  | Ground Loop | UNILUX VHP | UVHP-10-G |  | 31947 | 17.27 | 21202 | 3.62 | 2.6622 | No
5296259 |  | Ground Loop | TRANE | EXVF0421 |  | 43200 | 18.5 | 31700 | 3.89 | 3.6 | No
5296260 |  | Ground Loop | TRANE | EXVF0422 |  | 43200 | 18.5 | 31700 | 3.89 | 3.6 | No
5296261 |  | Ground Loop | TRANE | EXVF0423 |  | 43200 | 18.5 | 31700 | 3.89 | 3.6 | No
5296262 |  | Ground Loop | TRANE | EXVF0424 |  | 43200 | 18.5 | 31700 | 3.89 | 3.6 | No
5296263 |  | Ground Loop | TRANE | EXVF0488 |  | 47900 | 18.5 | 36200 | 3.96 | 3.9917 | No
4219442 |  | Ground Loop | NORDIC | RS25HACW-P-1T-* | AH-25-P-1-***** | 24800 | 17 | 18300 | 3.6 | 2.0667 | No
4230439 |  | Ground Loop | DAIKIN | WCCW4015*E*04* |  | 17200 | 20.8 | 11500 | 4 | 1.4333 | No
203362373 |  | Ground Loop | WHALEN | VP-H-0814-*DD |  | 24000 | 17.1 | 17000 | 3.8 | 2 | No
203362374 |  | Ground Loop | WHALEN | VP-H-1004-*DD |  | 31000 | 18.2 | 20800 | 3.8 | 2.5833 | No
202330573 |  | Ground Loop | AAON, Inc. | WH-006-B-H-ACAC-C0-10-200-A |  | 6400 | 17.2 | 4600 | 3.6 | 0.53333 | No
202330574 |  | Ground Loop | AAON, Inc. | WH-006-1-H-ACAC-C0-10-200-A |  | 6400 | 17.2 | 4600 | 3.6 | 0.53333 | No
202330575 |  | Ground Loop | AAON, Inc. | WH-006-A-H-ACAC-C0-10-200-A |  | 6400 | 17.2 | 4600 | 3.6 | 0.53333 | No
202330576 |  | Ground Loop | AAON, Inc. | WV-006-B-H-ACAC-C0-10-200-A |  | 6300 | 18.2 | 5200 | 4.1 | 0.525 | No
202330577 |  | Ground Loop | AAON, Inc. | WV-006-1-H-ACAC-C0-10-200-A |  | 6300 | 18.2 | 5200 | 4.1 | 0.525 | No
202330578 |  | Ground Loop | AAON, Inc. | WV-006-A-H-ACAC-C0-10-200-A |  | 6300 | 18.2 | 5200 | 4.1 | 0.525 | No
6581203 |  | Ground Loop | YORK BY JOHNSON CONTROLS | YAFS022**1*(0,3) |  | 21500 | 20.5 | 14200 | 3.7 | 1.7917 | No
5615038 |  | Ground Loop | DAIKIN | WCCW5030*E*04* |  | 31600 | 18.4 | 23000 | 3.8 | 2.6333 | No
5615039 |  | Ground Loop | DAIKIN | WCCW5030*F*04* |  | 31600 | 18.4 | 23000 | 3.8 | 2.6333 | No
5615040 |  | Ground Loop | DAIKIN | WCCW5030*J*04* |  | 31600 | 18.4 | 23000 | 3.8 | 2.6333 | No
5615041 |  | Ground Loop | DAIKIN | WCCW5030*K*04* |  | 31600 | 18.4 | 23000 | 3.8 | 2.6333 | No
5615046 |  | Ground Loop | DAIKIN | WCCW5036*E*04* |  | 38000 | 18.8 | 28700 | 3.8 | 3.1667 | No
5615047 |  | Ground Loop | DAIKIN | WCCW5036*F*04* |  | 38000 | 18.8 | 28700 | 3.8 | 3.1667 | No
5615048 |  | Ground Loop | DAIKIN | WCCW5036*J*04* |  | 38000 | 18.8 | 28700 | 3.8 | 3.1667 | No
10268206 |  | Ground Loop | TETCO | TBT036 | ACD036 | 33900 | 17.4 | 27900 | 3.7 | 2.825 | No
10268207 |  | Ground Loop | GEOCOMFORT | GBT036*2 | ACD036 | 33900 | 17.4 | 27900 | 3.7 | 2.825 | No
10268208 |  | Ground Loop | HYDRON MODULE | HBT036*2 | ACD036 | 33900 | 17.4 | 27900 | 3.7 | 2.825 | No
10268209 |  | Ground Loop | TETCO | TBT036*2 | ACD036 | 33900 | 17.4 | 27900 | 3.7 | 2.825 | No
10268233 |  | Ground Loop | GEOCOMFORT | GBT048 | MPD060 | 51500 | 19.9 | 37300 | 3.9 | 4.2917 | No
10268234 |  | Ground Loop | HYDRON MODULE | HBT048 | MPD060 | 51500 | 19.9 | 37300 | 3.9 | 4.2917 | No
10268235 |  | Ground Loop | TETCO | TBT048 | MPD060 | 51500 | 19.9 | 37300 | 3.9 | 4.2917 | No
9850157 |  | Ground Loop | DAIKIN | WVFW1024*K***04 |  | 25100 | 19.2 | 17500 | 3.8 | 2.0917 | No
9850202 |  | Ground Loop | DAIKIN | WVFW1030*K***04 |  | 30600 | 19.3 | 22300 | 4 | 2.55 | No
9951968 |  | Ground Loop | BARD | GV27S3AA |  | 26600 | 18.1 | 20200 | 4.1 | 2.2167 | No
9951969 |  | Ground Loop | BARD | GV38S3AA |  | 38500 | 17.1 | 31400 | 4.05 | 3.2083 | No
9951970 |  | Ground Loop | BARD | GV51S3AA |  | 49500 | 17.1 | 39500 | 3.75 | 4.125 | No
8105973 |  | Ground Loop | TRANE | DXVF0481 |  | 51100 | 19.4 | 39300 | 4.1 | 4.2583 | No
8105974 |  | Ground Loop | TRANE | DXVF0482 |  | 51100 | 19.4 | 39300 | 4.1 | 4.2583 | No
8105926 |  | Ground Loop | TRANE | DXHF0481 |  | 53000 | 19.5 | 38800 | 3.9 | 4.4167 | No
8105927 |  | Ground Loop | TRANE | DXHF0482 |  | 53000 | 19.5 | 38800 | 3.9 | 4.4167 | No
8105928 |  | Ground Loop | TRANE | DXHF0483 |  | 53000 | 19.5 | 38800 | 3.9 | 4.4167 | No
202330745 |  | Ground Loop | WHALEN | CASV*030AD**A**(D,E) |  | 30000 | 17.5 | 23000 | 3.6 | 2.5 | No
202330746 |  | Ground Loop | WHALEN | CASH*036AB**A**(D,E) |  | 36000 | 19 | 28000 | 3.6 | 3 | No
202330747 |  | Ground Loop | WHALEN | CASV*036AB**A**(D,E) |  | 36000 | 19 | 28000 | 3.6 | 3 | No
202330748 |  | Ground Loop | WHALEN | CASH*036AD**A**(D,E) |  | 36000 | 19 | 28000 | 3.6 | 3 | No
202330749 |  | Ground Loop | WHALEN | CASV*036AD**A**(D,E) |  | 36000 | 19 | 28000 | 3.6 | 3 | No
214855043 |  | Ground Loop | WHALEN | CASH*015AB**B**(G,E) |  | 15000 | 19 | 12000 | 4 | 1.25 | No
6936993 |  | Ground Loop | BARD | GTC60S2-A | HE49948D210B2705AW | 63000 | 18.8 | 48000 | 4.05 | 5.25 | No
214813287 |  | Ground Loop | ARCADIAN | AVHP-05-G |  | 15724 | 17.2 | 11705 | 3.61 | 1.3103 | No
214813288 |  | Ground Loop | ARCADIAN | AVHP-06-G |  | 19621 | 17.3 | 15106 | 3.62 | 1.6351 | No
214813289 |  | Ground Loop | ARCADIAN | AVHP-08-G |  | 26613 | 17.38 | 18707 | 3.61 | 2.2178 | No
214813290 |  | Ground Loop | ARCADIAN | AVHP-10-G |  | 31947 | 17.27 | 21202 | 3.62 | 2.6622 | No
10445242 |  | Ground Loop | WaterFurnace | SDV049H1*(1,2) |  | 47700 | 18.2 | 38000 | 3.8 | 3.975 | No
10445244 |  | Ground Loop | WaterFurnace | SDV072H1*1 |  | 68500 | 17.1 | 54500 | 3.7 | 5.7083 | No
10447649 |  | Ground Loop | RHEEM | RPVS/EC025 | RCFL-HM2417 | 24000 | 17.4 | 18800 | 3.9 | 2 | Yes
10447650 |  | Ground Loop | RHEEM | RPVS/EC025 | RCFL-HM2621 | 26000 | 18 | 18600 | 3.8 | 2.1667 | Yes
207178526 |  | Ground Loop | GEOSTAR | 161/162H026**1*(1,4)***** |  | 26400 | 19.6 | 19500 | 4 | 2.2 | No
207178527 |  | Ground Loop | GEOSTAR | 161/162J038**1*(1,2,4)***** |  | 38200 | 19.7 | 28500 | 4.2 | 3.1833 | No
207178547 |  | Ground Loop | GEOSTAR | 161/162H072**1*(1,4)***** |  | 73800 | 18.2 | 55400 | 3.7 | 6.15 | No
207200554 |  | Ground Loop | GeoSmart Energy | GT026**1*(1,4)*H |  | 26400 | 19.6 | 19500 | 4 | 2.2 | No
207200555 |  | Ground Loop | GeoSmart Energy | GT072**1*(1,4)*H |  | 73800 | 18.2 | 55400 | 3.7 | 6.15 | No
207200556 |  | Ground Loop | GeoSmart Energy | GT038**1*(1,2,4)*J |  | 38200 | 19.7 | 28500 | 4.2 | 3.1833 | No
207200557 |  | Ground Loop | GeoSmart Energy | GT049**1*(1,2,4)*J |  | 50800 | 19.3 | 38200 | 4 | 4.2333 | No
206315256 |  | Ground Loop | WHALEN | CASV*018AD**A**(G,E) |  | 18500 | 19 | 13500 | 4 | 1.5417 | No
206599757 |  | Ground Loop | 5 SERIES | NSV/NSH060J1*0* |  | 62300 | 17.4 | 46100 | 3.7 | 5.1917 | No
206599760 |  | Ground Loop | 5 SERIES | NSV/NSH060J1*(1,4)* |  | 62200 | 18.4 | 47900 | 4 | 5.1833 | No
206599762 |  | Ground Loop | GEOSTAR | 101/102J060**1*0****** |  | 62300 | 17.4 | 46100 | 3.7 | 5.1917 | No
206599765 |  | Ground Loop | GEOSTAR | 101/102J060**1*(1,4)****** |  | 62200 | 18.4 | 47900 | 4 | 5.1833 | No
205288519 |  | Ground Loop | BARD | QW2S3DA |  | 25000 | 17.2 | 19800 | 3.7 | 2.0833 | No
205288520 |  | Ground Loop | BARD | QW2S3DB |  | 25000 | 17.2 | 19800 | 3.7 | 2.0833 | No
3919848 |  | Ground Loop | AQUARIUS | EP009-1HZ/VT |  | 9500 | 17.05 | 6800 | 3.6 | 0.79167 | No
3919850 |  | Ground Loop | AQUARIUS | EP009-2HZ/VT |  | 9500 | 17.05 | 6800 | 3.6 | 0.79167 | No
3919853 |  | Ground Loop | AQUARIUS | EP012-1HZ/VT |  | 12600 | 17.5 | 9300 | 3.6 | 1.05 | No
3919854 |  | Ground Loop | AQUARIUS | EP015-1HZ/VT |  | 16200 | 19.8 | 11000 | 3.63 | 1.35 | No
3919855 |  | Ground Loop | AQUARIUS | EP015-2HZ/VT |  | 16200 | 19.8 | 11000 | 3.63 | 1.35 | No
3919884 |  | Ground Loop | AQUARIUS | EP024-1HZ/VT |  | 26000 | 19.8 | 18000 | 3.7 | 2.1667 | No
3919931 |  | Ground Loop | AQUARIUS | EP024-2HZ/VT |  | 26000 | 19.8 | 18000 | 3.7 | 2.1667 | No
202923075 |  | Ground Loop | GEOSTAR | 101/102J038**1*(1,2,4)***** |  | 38200 | 19.7 | 28500 | 4.2 | 3.1833 | No
203113881 |  | Ground Loop | GEOSTAR | 101/102J036**1*(0,3)***** |  | 32900 | 19.2 | 24400 | 3.8 | 2.7417 | No
8786527 |  | Ground Loop | GEOSTAR | 101/102H026**1*(1,4)***** |  | 26400 | 19.6 | 19500 | 4 | 2.2 | No
8786528 |  | Ground Loop | GeoSmart Energy | GT026**1*(1,4)********H |  | 26400 | 19.6 | 19500 | 4 | 2.2 | No
8786529 |  | Ground Loop | YORK BY JOHNSON CONTROLS | YAFT026**1*(1,4)****H |  | 26400 | 19.6 | 19500 | 4 | 2.2 | No
8786547 |  | Ground Loop | GEOSTAR | 101/102H072**1*(1,4)***** |  | 73800 | 18.2 | 55400 | 3.7 | 6.15 | No
8786548 |  | Ground Loop | GeoSmart Energy | GT072**1*(1,4)********H |  | 73800 | 18.2 | 55400 | 3.7 | 6.15 | No
8786549 |  | Ground Loop | YORK BY JOHNSON CONTROLS | YAFT072**1*(1,4)****H |  | 73800 | 18.2 | 55400 | 3.7 | 6.15 | No
7499451 |  | Ground Loop | FHP | EP009-2HZ/VT |  | 9500 | 17.05 | 6800 | 3.6 | 0.79167 | No
7499453 |  | Ground Loop | FHP | EP012-1HZ/VT |  | 12600 | 17.5 | 9300 | 3.6 | 1.05 | No
7499455 |  | Ground Loop | FHP | EP015-1HZ/VT |  | 16200 | 19.8 | 11000 | 3.63 | 1.35 | No
7499456 |  | Ground Loop | FHP | EP015-2HZ/VT |  | 16200 | 19.8 | 11000 | 3.63 | 1.35 | No
7499460 |  | Ground Loop | FHP | EP024-1HZ/VT |  | 26000 | 19.8 | 18000 | 3.7 | 2.1667 | No
7499461 |  | Ground Loop | FHP | EP024-2HZ/VT |  | 26000 | 19.8 | 18000 | 3.7 | 2.1667 | No
7499463 |  | Ground Loop | FHP | EP024-3HZ/VT |  | 26000 | 19.8 | 18000 | 3.7 | 2.1667 | No
214855058 |  | Ground Loop | WHALEN | CASV*024AM**B**(D,E) |  | 25000 | 18.5 | 17000 | 3.7 | 2.0833 | No
214855059 |  | Ground Loop | WHALEN | CASH*030AB**B**(D,E) |  | 30000 | 17.5 | 23000 | 3.6 | 2.5 | No
214855060 |  | Ground Loop | WHALEN | CASH*030AD**B**(D,E) |  | 30000 | 17.5 | 23000 | 3.6 | 2.5 | No
214855061 |  | Ground Loop | WHALEN | CASH*030AJ**B**(D,E) |  | 30000 | 17.5 | 23000 | 3.6 | 2.5 | No
214855062 |  | Ground Loop | WHALEN | CASH*030AM**B**(D,E) |  | 30000 | 17.5 | 23000 | 3.6 | 2.5 | No
214855063 |  | Ground Loop | WHALEN | CASV*030AB**B**(D,E) |  | 30000 | 17.5 | 23000 | 3.6 | 2.5 | No
214855064 |  | Ground Loop | WHALEN | CASV*030AD**B**(D,E) |  | 30000 | 17.5 | 23000 | 3.6 | 2.5 | No
5615049 |  | Ground Loop | DAIKIN | WCCW5036*K*04* |  | 38000 | 18.8 | 28700 | 3.8 | 3.1667 | No
5615054 |  | Ground Loop | DAIKIN | WCCW5042*E*04* |  | 44100 | 17.9 | 34600 | 3.8 | 3.675 | No
5615055 |  | Ground Loop | DAIKIN | WCCW5042*F*04* |  | 44100 | 17.9 | 34600 | 3.8 | 3.675 | No
5615056 |  | Ground Loop | DAIKIN | WCCW5042*K*04* |  | 44100 | 17.9 | 34600 | 3.8 | 3.675 | No
5615061 |  | Ground Loop | DAIKIN | WCCW5048*E*04* |  | 50600 | 18.2 | 39300 | 3.9 | 4.2167 | No
5615062 |  | Ground Loop | DAIKIN | WCCW5048*F*04* |  | 50600 | 18.2 | 39300 | 3.9 | 4.2167 | No
5615063 |  | Ground Loop | DAIKIN | WCCW5048*K*04* |  | 50600 | 18.2 | 39300 | 3.9 | 4.2167 | No
202391437 |  | Ground Loop | FHP | EP012-2HZC |  | 12600 | 17.5 | 9300 | 3.6 | 1.05 | No
202391438 |  | Ground Loop | FHP | EP012-0HZC |  | 12600 | 17.5 | 9300 | 3.6 | 1.05 | No
202391439 |  | Ground Loop | FHP | EP012-2VTC |  | 12600 | 17.5 | 9300 | 3.6 | 1.05 | No
202391440 |  | Ground Loop | FHP | EP012-0VTC |  | 12600 | 17.5 | 9300 | 3.6 | 1.05 | No
202350515 |  | Ground Loop | AAON, Inc. | WV-024-1-H-DCAC-C0-10-D00-A |  | 26900 | 18.1 | 16700 | 3.82 | 2.2417 | No
202350519 |  | Ground Loop | AAON, Inc. | WV-036-1-H-DCAC-C0-10-200-A |  | 38400 | 18.3 | 25600 | 3.6 | 3.2 | No
202350521 |  | Ground Loop | AAON, Inc. | WV-036-2-H-DCAC-C0-10-200-A |  | 38400 | 18.3 | 25600 | 3.6 | 3.2 | No
202330403 |  | Ground Loop | AAON, Inc. | WV-048-1-H-ACAC-C0-10-200-A |  | 50500 | 19 | 40100 | 3.7 | 4.2083 | No
202330404 |  | Ground Loop | AAON, Inc. | WV-048-A-H-ACAC-C0-10-200-A |  | 50500 | 19 | 40100 | 3.7 | 4.2083 | No
202330407 |  | Ground Loop | AAON, Inc. | WV-048-2-H-ACAC-C0-10-200-A |  | 50500 | 19 | 40100 | 3.7 | 4.2083 | No
202330408 |  | Ground Loop | AAON, Inc. | WV-048-3-H-ACAC-C0-10-200-A |  | 50500 | 19 | 40100 | 3.7 | 4.2083 | No
10581108 |  | Ground Loop | 5 SERIES | NDP026H1*1 |  | 24800 | 17.9 | 19300 | 3.9 | 2.0667 | No
10581109 |  | Ground Loop | 5 SERIES | NDP038H1*(1,2) |  | 38200 | 19.7 | 28300 | 4.1 | 3.1833 | No
10581110 |  | Ground Loop | 5 SERIES | NDP049H1*1 |  | 50400 | 19 | 38000 | 4 | 4.2 | No
10447662 |  | Ground Loop | RHEEM | RPVS/EC036 | RCFL-HM38** | 38000 | 17.3 | 26600 | 3.7 | 3.1667 | Yes
10443500 |  | Ground Loop | HYDRON MODULE | HBS018 | ACD024 | 20100 | 18.6 | 14700 | 3.6 | 1.675 | No
10443501 |  | Ground Loop | TETCO | TBS018 | ACD024 | 20100 | 18.6 | 14700 | 3.6 | 1.675 | No
10443502 |  | Ground Loop | GEOCOMFORT | GBS018*2 | ACD024 | 20100 | 18.6 | 14700 | 3.6 | 1.675 | No
10443503 |  | Ground Loop | HYDRON MODULE | HBS018*2 | ACD024 | 20100 | 18.6 | 14700 | 3.6 | 1.675 | No
10443504 |  | Ground Loop | TETCO | TBS018*2 | ACD024 | 20100 | 18.6 | 14700 | 3.6 | 1.675 | No
10443509 |  | Ground Loop | GEOCOMFORT | GBS018 | MPD024 | 20400 | 18.9 | 14600 | 3.6 | 1.7 | No
10443510 |  | Ground Loop | HYDRON MODULE | HBS018 | MPD024 | 20400 | 18.9 | 14600 | 3.6 | 1.7 | No
5317936 |  | Ground Loop | GEOCOMFORT | GRT060A | ACD060 | 61300 | 17.1 | 45600 | 3.6 | 5.1083 | No
5317937 |  | Ground Loop | HYDRON MODULE | HRT060A | ACD060 | 61300 | 17.1 | 45600 | 3.6 | 5.1083 | No
5317938 |  | Ground Loop | TETCO | TRT060A | ACD060 | 61300 | 17.1 | 45600 | 3.6 | 5.1083 | No
5295943 |  | Ground Loop | TRANE | EXHF0241 |  | 24700 | 18 | 17900 | 3.6 | 2.0583 | No
5295946 |  | Ground Loop | TRANE | EXHF0242 |  | 24700 | 18 | 17900 | 3.6 | 2.0583 | No
5295949 |  | Ground Loop | TRANE | EXHF0247 |  | 24700 | 18 | 17900 | 3.6 | 2.0583 | No
10268268 |  | Ground Loop | GEOCOMFORT | GBT060 | ACD060 | 61000 | 17.6 | 45500 | 3.7 | 5.0833 | No
10268269 |  | Ground Loop | HYDRON MODULE | HBT060 | ACD060 | 61000 | 17.6 | 45500 | 3.7 | 5.0833 | No
10268270 |  | Ground Loop | TETCO | TBT060 | ACD060 | 61000 | 17.6 | 45500 | 3.7 | 5.0833 | No
10268271 |  | Ground Loop | GEOCOMFORT | GBT060*2 | ACD060 | 61000 | 17.6 | 45500 | 3.7 | 5.0833 | No
10268272 |  | Ground Loop | HYDRON MODULE | HBT060*2 | ACD060 | 61000 | 17.6 | 45500 | 3.7 | 5.0833 | No
10268273 |  | Ground Loop | TETCO | TBT060*2 | ACD060 | 61000 | 17.6 | 45500 | 3.7 | 5.0833 | No
10268274 |  | Ground Loop | GEOCOMFORT | GBT060 | MCD060 | 61000 | 17.6 | 45500 | 3.7 | 5.0833 | No
202391370 |  | Ground Loop | AQUARIUS | EP012-1HZC |  | 12600 | 17.5 | 9300 | 3.6 | 1.05 | No
202391373 |  | Ground Loop | AQUARIUS | EP012-0VTC |  | 12600 | 17.5 | 9300 | 3.6 | 1.05 | No
202391374 |  | Ground Loop | AQUARIUS | EP012-2VTC |  | 12600 | 17.5 | 9300 | 3.6 | 1.05 | No
202391375 |  | Ground Loop | AQUARIUS | EP012-0HZC |  | 12600 | 17.5 | 9300 | 3.6 | 1.05 | No
202391376 |  | Ground Loop | AQUARIUS | EP012-2HZC |  | 12600 | 17.5 | 9300 | 3.6 | 1.05 | No
202330387 |  | Ground Loop | AAON, Inc. | WV-036-1-H-ACAC-C0-10-200-A |  | 36600 | 17.3 | 27400 | 3.6 | 3.05 | No
202330388 |  | Ground Loop | AAON, Inc. | WV-036-A-H-ACAC-C0-10-200-A |  | 36600 | 17.3 | 27400 | 3.6 | 3.05 | No
5360714 |  | Ground Loop | BARD | GTC36S2-A | GTADP-3642-* | 39500 | 18.3 | 29000 | 4.2 | 3.2917 | No
5360715 |  | Ground Loop | BARD | GTC48S2-A | GTADP-4860-C | 51500 | 18.6 | 37000 | 3.9 | 4.2917 | No
5360791 |  | Ground Loop | BARD | GTC60S2-A | GTADP-4860-C | 63000 | 18.8 | 48000 | 4.05 | 5.25 | No
5440741 |  | Ground Loop | 7 SERIES | NVV/NVH048A1*1 |  | 46000 | 21.7 | 43000 | 3.6 | 3.8333 | No
207200570 |  | Ground Loop | GeoSmart Energy | GS036**1*(0,3)*J |  | 32900 | 19.2 | 24400 | 3.8 | 2.7417 | No
207200571 |  | Ground Loop | GeoSmart Energy | GS036**1*(1,2,4)*J |  | 33700 | 22 | 24400 | 4.2 | 2.8083 | No
207200572 |  | Ground Loop | GeoSmart Energy | GS042**1*(1,2,4)*J |  | 40700 | 21.7 | 28900 | 4 | 3.3917 | No
207200574 |  | Ground Loop | GeoSmart Energy | GS048**1*(1,2,4)*J |  | 45900 | 18.8 | 36400 | 4 | 3.825 | No
10268136 |  | Ground Loop | GEOCOMFORT | GBT036 | MPD036 | 35200 | 17.1 | 28700 | 3.8 | 2.9333 | No
10268137 |  | Ground Loop | HYDRON MODULE | HBT036 | MPD036 | 35200 | 17.1 | 28700 | 3.8 | 2.9333 | No
10268138 |  | Ground Loop | TETCO | TBT036 | MPD036 | 35200 | 17.1 | 28700 | 3.8 | 2.9333 | No
10268139 |  | Ground Loop | GEOCOMFORT | GBT036*2 | MPD036 | 35200 | 17.1 | 28700 | 3.8 | 2.9333 | No
10268140 |  | Ground Loop | HYDRON MODULE | HBT036*2 | MPD036 | 35200 | 17.1 | 28700 | 3.8 | 2.9333 | No
10268141 |  | Ground Loop | TETCO | TBT036*2 | MPD036 | 35200 | 17.1 | 28700 | 3.8 | 2.9333 | No
10268198 |  | Ground Loop | GEOCOMFORT | GBT036 | MCD036 | 33900 | 17.4 | 27900 | 3.7 | 2.825 | No
4230441 |  | Ground Loop | DAIKIN | WCCW4015*J*04* |  | 16800 | 20.8 | 11500 | 3.8 | 1.4 | No
4230746 |  | Ground Loop | DAIKIN | WCCW4019*E*04* |  | 22600 | 18.4 | 14800 | 3.8 | 1.8833 | No
4230748 |  | Ground Loop | DAIKIN | WCCW4019*J*04* |  | 22600 | 18.4 | 14800 | 3.8 | 1.8833 | No
4230750 |  | Ground Loop | DAIKIN | WCCW4024*E*04* |  | 25200 | 17 | 17200 | 3.7 | 2.1 | No
4230752 |  | Ground Loop | DAIKIN | WCCW4024*F*04* |  | 25200 | 17 | 17200 | 3.7 | 2.1 | No
4230754 |  | Ground Loop | DAIKIN | WCCW4024*J*04* |  | 25200 | 17 | 17200 | 3.7 | 2.1 | No
4231098 |  | Ground Loop | DAIKIN | WCCW4024*K*04* |  | 25200 | 17 | 17200 | 3.7 | 2.1 | No
203113882 |  | Ground Loop | GEOSTAR | 101/102J036**1*(1,2,4)***** |  | 33700 | 22 | 24400 | 4.2 | 2.8083 | No
203113887 |  | Ground Loop | GEOSTAR | 101/102J042**1*(1,2,4)***** |  | 40700 | 21.7 | 28900 | 4 | 3.3917 | No
8247564 |  | Ground Loop | TRANE | DXHF0602 |  | 60500 | 17.2 | 50300 | 3.7 | 5.0417 | No
8247571 |  | Ground Loop | TRANE | DXHF0603 |  | 60500 | 17.2 | 50300 | 3.7 | 5.0417 | No
8247572 |  | Ground Loop | TRANE | DXHF0604 |  | 60500 | 17.2 | 50300 | 3.7 | 5.0417 | No
8247573 |  | Ground Loop | TRANE | DXHF0608 |  | 60500 | 17.2 | 50300 | 3.7 | 5.0417 | No
8103479 |  | Ground Loop | TRANE | DXHF0241 |  | 25893 | 17.58 | 18700 | 3.8 | 2.1578 | No
202330738 |  | Ground Loop | WHALEN | CASH*024AB**A**(D,E) |  | 25000 | 18.5 | 17000 | 3.7 | 2.0833 | No
202330739 |  | Ground Loop | WHALEN | CASV*024AB**A**(D,E) |  | 25000 | 18.5 | 17000 | 3.7 | 2.0833 | No
202330740 |  | Ground Loop | WHALEN | CASH*024AD**A**(D,E) |  | 25000 | 18.5 | 17000 | 3.7 | 2.0833 | No
202330741 |  | Ground Loop | WHALEN | CASV*024AD**A**(D,E) |  | 25000 | 18.5 | 17000 | 3.7 | 2.0833 | No
202330742 |  | Ground Loop | WHALEN | CASH*030AB**A**(D,E) |  | 30000 | 17.5 | 23000 | 3.6 | 2.5 | No
202330743 |  | Ground Loop | WHALEN | CASV*030AB**A**(D,E) |  | 30000 | 17.5 | 23000 | 3.6 | 2.5 | No
202330744 |  | Ground Loop | WHALEN | CASH*030AD**A**(D,E) |  | 30000 | 17.5 | 23000 | 3.6 | 2.5 | No
214855051 |  | Ground Loop | WHALEN | CASH*024AB**B**(D,E) |  | 25000 | 18.5 | 17000 | 3.7 | 2.0833 | No
214855052 |  | Ground Loop | WHALEN | CASH*024AD**B**(D,E) |  | 25000 | 18.5 | 17000 | 3.7 | 2.0833 | No
214855053 |  | Ground Loop | WHALEN | CASH*024AJ**B**(D,E) |  | 25000 | 18.5 | 17000 | 3.7 | 2.0833 | No
214855054 |  | Ground Loop | WHALEN | CASH*024AM**B**(D,E) |  | 25000 | 18.5 | 17000 | 3.7 | 2.0833 | No
214855055 |  | Ground Loop | WHALEN | CASV*024AB**B**(D,E) |  | 25000 | 18.5 | 17000 | 3.7 | 2.0833 | No
214855056 |  | Ground Loop | WHALEN | CASV*024AD**B**(D,E) |  | 25000 | 18.5 | 17000 | 3.7 | 2.0833 | No
214855057 |  | Ground Loop | WHALEN | CASV*024AJ**B**(D,E) |  | 25000 | 18.5 | 17000 | 3.7 | 2.0833 | No
207334458 |  | Ground Loop | WaterFurnace | NDP026H1*1 |  | 24800 | 17.9 | 19300 | 3.9 | 2.0667 | No
207334459 |  | Ground Loop | WaterFurnace | NDP038H1*(1,2) |  | 38200 | 19.7 | 28300 | 4.1 | 3.1833 | No
207334460 |  | Ground Loop | WaterFurnace | NDP049H1*1 |  | 50400 | 19 | 38000 | 4 | 4.2 | No
3920503 |  | Ground Loop | AQUARIUS | EP070-1HZ/VT |  | 70500 | 17.56 | 56500 | 3.77 | 5.875 | No
3920504 |  | Ground Loop | AQUARIUS | EP070-3HZ/VT |  | 70500 | 17.56 | 56500 | 3.77 | 5.875 | No
3920505 |  | Ground Loop | AQUARIUS | EP070-4HZ/VT |  | 70500 | 17.56 | 56500 | 3.77 | 5.875 | No
8560787 |  | Ground Loop | 5 SERIES | NSV/NSH030H1*(0,3) |  | 27900 | 21.1 | 20300 | 3.7 | 2.325 | No
8560799 |  | Ground Loop | 5 SERIES | NSV/NSH018H1*(1,4) |  | 18500 | 18.3 | 14500 | 3.8 | 1.5417 | No
8560800 |  | Ground Loop | 5 SERIES | NSV/NSH022H1*(1,4) |  | 19200 | 18.7 | 15000 | 4 | 1.6 | No
8560801 |  | Ground Loop | 5 SERIES | NSV/NSH030H1*(1,4) |  | 28100 | 22 | 20500 | 3.9 | 2.3417 | No
8560806 |  | Ground Loop | 5 SERIES | NSV/NSH070H1*(1,4) |  | 69100 | 17.6 | 54000 | 3.7 | 5.7583 | No
8570181 |  | Ground Loop | 5 SERIES | NDV/NDH072H1*(1,4) |  | 73800 | 18.2 | 55400 | 3.7 | 6.15 | No
8105929 |  | Ground Loop | TRANE | DXHF0484 |  | 53000 | 19.5 | 38800 | 3.9 | 4.4167 | No
8105930 |  | Ground Loop | TRANE | DXHF0488 |  | 53000 | 19.5 | 38800 | 3.9 | 4.4167 | No
8105931 |  | Ground Loop | TRANE | DXHF0701 |  | 70400 | 17.6 | 56800 | 3.8 | 5.8667 | No
8105932 |  | Ground Loop | TRANE | DXHF0702 |  | 70400 | 17.6 | 56800 | 3.8 | 5.8667 | No
8105933 |  | Ground Loop | TRANE | DXHF0703 |  | 70400 | 17.6 | 56800 | 3.8 | 5.8667 | No
8105934 |  | Ground Loop | TRANE | DXHF0704 |  | 70400 | 17.6 | 56800 | 3.8 | 5.8667 | No
8105935 |  | Ground Loop | TRANE | DXHF0708 |  | 70400 | 17.6 | 56800 | 3.8 | 5.8667 | No
202330347 |  | Ground Loop | AAON, Inc. | WV-009-B-H-ACAC-C0-10-200-A |  | 9800 | 18 | 7800 | 3.9 | 0.81667 | No
202330348 |  | Ground Loop | AAON, Inc. | WV-009-1-H-ACAC-C0-10-200-A |  | 9800 | 18 | 7800 | 3.9 | 0.81667 | No
202330349 |  | Ground Loop | AAON, Inc. | WV-009-A-H-ACAC-C0-10-200-A |  | 9800 | 18 | 7800 | 3.9 | 0.81667 | No
202330350 |  | Ground Loop | AAON, Inc. | WV-012-B-H-ACAC-C0-10-200-A |  | 13500 | 17.1 | 11200 | 3.7 | 1.125 | No
202330351 |  | Ground Loop | AAON, Inc. | WV-012-1-H-ACAC-C0-10-200-A |  | 13500 | 17.1 | 11200 | 3.7 | 1.125 | No
202330352 |  | Ground Loop | AAON, Inc. | WV-012-A-H-ACAC-C0-10-200-A |  | 13500 | 17.1 | 11200 | 3.7 | 1.125 | No
10581114 |  | Ground Loop | YORK BY JOHNSON CONTROLS | YAPT038**1*(1,2)******H |  | 38200 | 19.7 | 28300 | 4.1 | 3.1833 | No
10581115 |  | Ground Loop | YORK BY JOHNSON CONTROLS | YAPT049**1*1******H |  | 50400 | 19 | 38000 | 4 | 4.2 | No
10581116 |  | Ground Loop | YORK BY JOHNSON CONTROLS | YAPT064**1*1******H |  | 62500 | 18.2 | 46300 | 3.8 | 5.2083 | No
10581118 |  | Ground Loop | GEOSTAR | 107H026**1*1 |  | 24800 | 17.9 | 19300 | 3.9 | 2.0667 | No
10581119 |  | Ground Loop | GEOSTAR | 107H038**1*(1,2) |  | 38200 | 19.7 | 28300 | 4.1 | 3.1833 | No
5317927 |  | Ground Loop | GEOCOMFORT | GRT048A | MPD060 | 50700 | 18 | 34200 | 3.7 | 4.225 | No
10581111 |  | Ground Loop | 5 SERIES | NDP064H1*1 |  | 62500 | 18.2 | 46300 | 3.8 | 5.2083 | No
10581113 |  | Ground Loop | YORK BY JOHNSON CONTROLS | YAPT026**1*1******H |  | 24800 | 17.9 | 19300 | 3.9 | 2.0667 | No
10443511 |  | Ground Loop | TETCO | TBS018 | MPD024 | 20400 | 18.9 | 14600 | 3.6 | 1.7 | No
10443512 |  | Ground Loop | GEOCOMFORT | GBS018*2 | MPD024 | 20400 | 18.9 | 14600 | 3.6 | 1.7 | No
10443513 |  | Ground Loop | HYDRON MODULE | HBS018*2 | MPD024 | 20400 | 18.9 | 14600 | 3.6 | 1.7 | No
10443514 |  | Ground Loop | TETCO | TBS018*2 | MPD024 | 20400 | 18.9 | 14600 | 3.6 | 1.7 | No
10443577 |  | Ground Loop | GEOCOMFORT | GBT024 | MCD024 | 24500 | 17.6 | 17800 | 3.6 | 2.0417 | No
10443578 |  | Ground Loop | HYDRON MODULE | HBT024 | MCD024 | 24500 | 17.6 | 17800 | 3.6 | 2.0417 | No
10443579 |  | Ground Loop | TETCO | TBT024 | MCD024 | 24500 | 17.6 | 17800 | 3.6 | 2.0417 | No
10268275 |  | Ground Loop | HYDRON MODULE | HBT060 | MCD060 | 61000 | 17.6 | 45500 | 3.7 | 5.0833 | No
10268276 |  | Ground Loop | TETCO | TBT060 | MCD060 | 61000 | 17.6 | 45500 | 3.7 | 5.0833 | No
10268277 |  | Ground Loop | GEOCOMFORT | GBT060*2 | MCD060 | 61000 | 17.6 | 45500 | 3.7 | 5.0833 | No
10268278 |  | Ground Loop | HYDRON MODULE | HBT060*2 | MCD060 | 61000 | 17.6 | 45500 | 3.7 | 5.0833 | No
10268279 |  | Ground Loop | TETCO | TBT060*2 | MCD060 | 61000 | 17.6 | 45500 | 3.7 | 5.0833 | No
10318053 |  | Ground Loop | GEOSTAR | 103H060**1 | SAH060* | 56300 | 17.7 | 44000 | 3.7 | 4.6917 | No
207200560 |  | Ground Loop | GeoSmart Energy | GS018**1*(1,4)*H |  | 18500 | 18.3 | 14500 | 3.8 | 1.5417 | No
207200563 |  | Ground Loop | GeoSmart Energy | GS030**1*(0,3)*H |  | 27900 | 21.1 | 20300 | 3.7 | 2.325 | No
207200564 |  | Ground Loop | GeoSmart Energy | GS030**1*(1,4)*H |  | 28100 | 22 | 20500 | 3.9 | 2.3417 | No
207200567 |  | Ground Loop | GeoSmart Energy | GS070**1*(1,4)*H |  | 69100 | 17.6 | 54000 | 3.7 | 5.7583 | No
5295957 |  | Ground Loop | TRANE | EXHF0368 |  | 36400 | 19.1 | 26700 | 3.78 | 3.0333 | No
5295958 |  | Ground Loop | TRANE | EXHF0364 |  | 36400 | 19.1 | 26700 | 3.78 | 3.0333 | No
5295959 |  | Ground Loop | TRANE | EXHF0421 |  | 43500 | 18.5 | 32500 | 3.89 | 3.625 | No
5295961 |  | Ground Loop | TRANE | EXHF0422 |  | 43500 | 18.5 | 32500 | 3.89 | 3.625 | No
5295963 |  | Ground Loop | TRANE | EXHF0423 |  | 43500 | 18.5 | 32500 | 3.89 | 3.625 | No
5295965 |  | Ground Loop | TRANE | EXHF0424 |  | 43500 | 18.5 | 32500 | 3.89 | 3.625 | No
5295967 |  | Ground Loop | TRANE | EXHF0428 |  | 43500 | 18.5 | 32500 | 3.89 | 3.625 | No
10443493 |  | Ground Loop | GEOCOMFORT | GBS018 | MCD024 | 20100 | 18.6 | 14700 | 3.6 | 1.675 | No
10443494 |  | Ground Loop | HYDRON MODULE | HBS018 | MCD024 | 20100 | 18.6 | 14700 | 3.6 | 1.675 | No
10443495 |  | Ground Loop | TETCO | TBS018 | MCD024 | 20100 | 18.6 | 14700 | 3.6 | 1.675 | No
10443496 |  | Ground Loop | GEOCOMFORT | GBS018*2 | MCD024 | 20100 | 18.6 | 14700 | 3.6 | 1.675 | No
10443497 |  | Ground Loop | HYDRON MODULE | HBS018*2 | MCD024 | 20100 | 18.6 | 14700 | 3.6 | 1.675 | No
10443498 |  | Ground Loop | TETCO | TBS018*2 | MCD024 | 20100 | 18.6 | 14700 | 3.6 | 1.675 | No
10443499 |  | Ground Loop | GEOCOMFORT | GBS018 | ACD024 | 20100 | 18.6 | 14700 | 3.6 | 1.675 | No
10268199 |  | Ground Loop | HYDRON MODULE | HBT036 | MCD036 | 33900 | 17.4 | 27900 | 3.7 | 2.825 | No
10268200 |  | Ground Loop | TETCO | TBT036 | MCD036 | 33900 | 17.4 | 27900 | 3.7 | 2.825 | No
10268201 |  | Ground Loop | GEOCOMFORT | GBT036*2 | MCD036 | 33900 | 17.4 | 27900 | 3.7 | 2.825 | No
10268202 |  | Ground Loop | HYDRON MODULE | HBT036*2 | MCD036 | 33900 | 17.4 | 27900 | 3.7 | 2.825 | No
10268203 |  | Ground Loop | TETCO | TBT036*2 | MCD036 | 33900 | 17.4 | 27900 | 3.7 | 2.825 | No
10268204 |  | Ground Loop | GEOCOMFORT | GBT036 | ACD036 | 33900 | 17.4 | 27900 | 3.7 | 2.825 | No
10268205 |  | Ground Loop | HYDRON MODULE | HBT036 | ACD036 | 33900 | 17.4 | 27900 | 3.7 | 2.825 | No
5317928 |  | Ground Loop | HYDRON MODULE | HRT048A | MPD060 | 50700 | 18 | 34200 | 3.7 | 4.225 | No
5317929 |  | Ground Loop | TETCO | TRT048A | MPD060 | 50700 | 18 | 34200 | 3.7 | 4.225 | No
5317930 |  | Ground Loop | GEOCOMFORT | GRT048A | ACD060 | 50500 | 17.3 | 36600 | 3.8 | 4.2083 | No
5317931 |  | Ground Loop | HYDRON MODULE | HRT048A | ACD060 | 50500 | 17.3 | 36600 | 3.8 | 4.2083 | No
5317932 |  | Ground Loop | TETCO | TRT048A | ACD060 | 50500 | 17.3 | 36600 | 3.8 | 4.2083 | No
203363090 |  | Ground Loop | WILLIAMS | EW010H1D*A |  | 31000 | 18.2 | 20800 | 3.8 | 2.5833 | No
8789592 |  | Ground Loop | GeoSmart Energy | GS030**1*(0,3)********H |  | 27900 | 21.1 | 20300 | 3.7 | 2.325 | No
8789593 |  | Ground Loop | YORK BY JOHNSON CONTROLS | YAFS030**1*(0,3)****H |  | 27900 | 21.1 | 20300 | 3.7 | 2.325 | No
8789596 |  | Ground Loop | GEOSTAR | 101/102H030**1*(1,4)***** |  | 28100 | 22 | 20500 | 3.9 | 2.3417 | No
8789597 |  | Ground Loop | GeoSmart Energy | GS030**1*(1,4)********H |  | 28100 | 22 | 20500 | 3.9 | 2.3417 | No
8789598 |  | Ground Loop | YORK BY JOHNSON CONTROLS | YAFS030**1*(1,4)****H |  | 28100 | 22 | 20500 | 3.9 | 2.3417 | No
8791888 |  | Ground Loop | GEOSTAR | 101/102H070**1*(1,4)***** |  | 69100 | 17.6 | 54000 | 3.7 | 5.7583 | No
8791889 |  | Ground Loop | GeoSmart Energy | GS070**1*(1,4)********H |  | 69100 | 17.6 | 54000 | 3.7 | 5.7583 | No
202443457 |  | Ground Loop | GeoSmart Energy | GT038**1*(1,2,4)*J |  | 38200 | 19.7 | 28500 | 4.2 | 3.1833 | No
202443458 |  | Ground Loop | GeoSmart Energy | GS036**1*(0,3)*J |  | 32900 | 19.2 | 24400 | 3.8 | 2.7417 | No
202443459 |  | Ground Loop | GeoSmart Energy | GS036**1*(1,2,4)*J |  | 33700 | 22 | 24400 | 4.2 | 2.8083 | No
202443460 |  | Ground Loop | GeoSmart Energy | GS042**1*(1,2,4)*J |  | 40700 | 21.7 | 28900 | 4 | 3.3917 | No
7167556 |  | Ground Loop | CARRIER | 50PSH/V024***6/FA |  | 26000 | 19.8 | 18000 | 3.7 | 2.1667 | No
6580833 |  | Ground Loop | YORK BY JOHNSON CONTROLS | YAFV048**1*1 |  | 46000 | 21.7 | 43000 | 3.6 | 3.8333 | No
214813285 |  | Ground Loop | ARCADIAN | AVHP-03-G |  | 9900 | 17.22 | 7452 | 3.65 | 0.825 | No
214813286 |  | Ground Loop | ARCADIAN | AVHP-04-G |  | 13040 | 17.32 | 10273 | 3.62 | 1.0867 | No
202330312 |  | Ground Loop | AAON, Inc. | WH-036-3-H-ACAC-C0-10-200-A |  | 38000 | 18.5 | 29800 | 4.1 | 3.1667 | No
5295970 |  | Ground Loop | TRANE | EXHF0481 |  | 47900 | 17.7 | 36300 | 3.76 | 3.9917 | No
5295971 |  | Ground Loop | TRANE | EXHF0482 |  | 47900 | 17.7 | 36300 | 3.76 | 3.9917 | No
5295972 |  | Ground Loop | TRANE | EXHF0483 |  | 47900 | 17.7 | 36300 | 3.76 | 3.9917 | No
5295973 |  | Ground Loop | TRANE | EXHF0484 |  | 47900 | 17.7 | 36300 | 3.76 | 3.9917 | No
5295974 |  | Ground Loop | TRANE | EXHF0488 |  | 47900 | 17.7 | 36300 | 3.76 | 3.9917 | No
10268255 |  | Ground Loop | TETCO | TBT048*2 | MCD060 | 50800 | 19.2 | 37200 | 4 | 4.2333 | No
10268260 |  | Ground Loop | GEOCOMFORT | GBT060 | MPD060 | 62300 | 17.6 | 45900 | 3.7 | 5.1917 | No
10268261 |  | Ground Loop | HYDRON MODULE | HBT060 | MPD060 | 62300 | 17.6 | 45900 | 3.7 | 5.1917 | No
10268262 |  | Ground Loop | TETCO | TBT060 | MPD060 | 62300 | 17.6 | 45900 | 3.7 | 5.1917 | No
10268263 |  | Ground Loop | GEOCOMFORT | GBT060*2 | MPD060 | 62300 | 17.6 | 45900 | 3.7 | 5.1917 | No
10268264 |  | Ground Loop | HYDRON MODULE | HBT060*2 | MPD060 | 62300 | 17.6 | 45900 | 3.7 | 5.1917 | No
10268265 |  | Ground Loop | TETCO | TBT060*2 | MPD060 | 62300 | 17.6 | 45900 | 3.7 | 5.1917 | No
205993137 |  | Ground Loop | GEOCOMFORT | GBT048 | GED048 | 51300 | 19.3 | 40700 | 4.1 | 4.275 | No
205993138 |  | Ground Loop | GEOCOMFORT | GBT048 | GAD048 | 50300 | 19.5 | 41000 | 3.9 | 4.1917 | No
206199262 |  | Ground Loop | RHEEM | RPVV/H/D026D |  | 26000 | 19.9 | 20200 | 4.1 | 2.1667 | No
206199264 |  | Ground Loop | RHEEM | RPVV/H/D049D |  | 49600 | 19.3 | 36400 | 4 | 4.1333 | No

## Residential GSHP
[7 empty] | Water Loop Heat Pump |  |  |  |  | Ground Water Heat Pump |  |  |  |  | Ground Loop Heat Pump |  |  |  |  | Direct Geoexchange Heat Pump
AHRI Certified Reference Number | Date No Longer Eligible | Brand Name | AHRI Type | Program Type | Outdoor Unit Model Number | Indoor Unit Model Number(s) | Full Load WLHP Cooling Capacity (Btuh) | Full Load WLHP Cooling EER (Btuh/watt) | Full Load WLHP Heating COP | Full Load WLHP Heating Capacity (Btuh) | WLHP Tonnage | Full Load GWHP Cooling Capacity (Btuh) | Full Load GWHP Cooling EER (Btuh/watt) | Full Load GWHP Heating COP | Full Load GWHP Heating Capacity (Btuh) | GWHP Tonnage | Full Load GLHP Cooling Capacity (Btuh) | Full Load GLHP Cooling EER (Btuh/watt) | Full Load GLHP Heating COP | Full Load GLHP Heating Capacity (Btuh) | GLHP Tonnage | Refrigerant Type | Full Load DGX Cooling Capacity (Btuh) | Full Load DGX Cooling EER (Btuh/watt) | Full Load DGX Heating COP | Full Load DGX Heating Capacity (Btuh) | DGX Tonnage | Source
203105868 |  | WATERLESS | HRCU-DGX-CB | Direct Expansion Refrigerant | WG1AH-36C1-CP*-*-* | AH-036-*-*-* | [15 empty] | R-410A | 38000 | 19.1 | 3.9 | 38000 | 3.1667 | Direct Expansion Refrigerant
203105870 |  | WATERLESS | HRCU-DGX-CB | Direct Expansion Refrigerant | WG1AH-42C1-CP*-*-* | AH-042-*-*-* | [15 empty] | R-410A | 44000 | 21 | 3.9 | 44000 | 3.6667 | Direct Expansion Refrigerant
203105871 |  | WATERLESS | HRCU-DGX-CB | Direct Expansion Refrigerant | WG1AH-48C1-CP*-*-* | AH-048-*-*-* | [15 empty] | R-410A | 51500 | 19.8 | 4 | 51500 | 4.2917 | Direct Expansion Refrigerant
203105874 |  | WATERLESS | HRCU-DGX-CB | Direct Expansion Refrigerant | WG1AH-54C1-CP*-*-* | AH-054-*-*-* | [15 empty] | R-410A | 56000 | 19.1 | 3.8 | 56000 | 4.6667 | Direct Expansion Refrigerant
203105877 |  | WATERLESS | HRCU-DGX-CB | Direct Expansion Refrigerant | WG1AH-60C1-CP*-*-* | AH-060-*-*-* | [15 empty] | R-410A | 61500 | 19.1 | 3.6 | 61500 | 5.125 | Direct Expansion Refrigerant
203470614 |  | WATERLESS | HRCU-DGX-CB | Direct Expansion Refrigerant | WG2AH-48C1-CP*-*-* | AH-048-*-*-* | [15 empty] | R-410A | 33600 | 20.1 | 3.6 | 33600 | 2.8 | Direct Expansion Refrigerant
203470620 |  | WATERLESS | HRCU-DGX-CB | Direct Expansion Refrigerant | WG1A-24C1-CP*-*-* | AH-024-*-*-* | [15 empty] | R-410A | 25400 | 19.1 | 3.9 | 25400 | 2.1167 | Direct Expansion Refrigerant
203470621 |  | WATERLESS | HRCU-DGX-CB | Direct Expansion Refrigerant | WG1A-30C1-CP*-*-* | AH-030-*-*-* | [15 empty] | R-410A | 31600 | 20.1 | 3.9 | 31600 | 2.6333 | Direct Expansion Refrigerant
204494956 |  | WATERLESS | HRCU-DGX-CB | Direct Expansion Refrigerant | WG1A-36C1-CP*-*-* | AH-036-*-*-* | [15 empty] | R-410A | 38000 | 19.1 | 3.9 | 38000 | 3.1667 | Direct Expansion Refrigerant
204494957 |  | WATERLESS | HRCU-DGX-CB | Direct Expansion Refrigerant | WG1A-42C1-CP*-*-* | AH-042-*-*-* | [15 empty] | R-410A | 44000 | 19.1 | 3.9 | 44000 | 3.6667 | Direct Expansion Refrigerant
204494958 |  | WATERLESS | HRCU-DGX-CB | Direct Expansion Refrigerant | WG1A-48C1-CP*-*-* | AH-048-*-*-* | [15 empty] | R-410A | 51500 | 19.8 | 4 | 51500 | 4.2917 | Direct Expansion Refrigerant
204494959 |  | WATERLESS | HRCU-DGX-CB | Direct Expansion Refrigerant | WG1A-54C1-CP*-*-* | AH-054-*-*-* | [15 empty] | R-410A | 56000 | 19.1 | 3.8 | 56000 | 4.6667 | Direct Expansion Refrigerant
204494960 |  | WATERLESS | HRCU-DGX-CB | Direct Expansion Refrigerant | WG1A-60C1-CP*-*-* | AH-060-*-*-* | [15 empty] | R-410A | 61500 | 19.1 | 3.6 | 61500 | 5.125 | Direct Expansion Refrigerant
216720848 |  | WATERLESS | HRCU-DGX-CB | Direct Expansion Refrigerant | WG1A-24D1-CP*-*-* | AH-024-*-*-* | [15 empty] | R-454B | 24000 | 19.1 | 3.9 | 24000 | 2 | Direct Expansion Refrigerant
216720849 |  | WATERLESS | HRCU-DGX-CB | Direct Expansion Refrigerant | WG1A-30D1-CP*-*-* | AH-030-*-*-* | [15 empty] | R-454B | 31600 | 20.1 | 3.9 | 31600 | 2.6333 | Direct Expansion Refrigerant
216720850 |  | WATERLESS | HRCU-DGX-CB | Direct Expansion Refrigerant | WG1A-36D1-CP*-*-* | AH-036-*-*-* | [15 empty] | R-454B | 38000 | 22 | 3.9 | 38000 | 3.1667 | Direct Expansion Refrigerant
216720851 |  | WATERLESS | HRCU-DGX-CB | Direct Expansion Refrigerant | WG1A-42D1-CP*-*-* | AH-042-*-*-* | [15 empty] | R-454B | 44000 | 19.1 | 3.9 | 44000 | 3.6667 | Direct Expansion Refrigerant
216720852 |  | WATERLESS | HRCU-DGX-CB | Direct Expansion Refrigerant | WG1A-48D1-CP*-*-* | AH-048-*-*-* | [15 empty] | R-454B | 51500 | 21 | 4.1 | 51500 | 4.2917 | Direct Expansion Refrigerant
216720853 |  | WATERLESS | HRCU-DGX-CB | Direct Expansion Refrigerant | WG1A-54D1-CP*-*-* | AH-054-*-*-* | [15 empty] | R-454B | 56000 | 19.1 | 3.8 | 56000 | 4.6667 | Direct Expansion Refrigerant
216720854 |  | WATERLESS | HRCU-DGX-CB | Direct Expansion Refrigerant | WG1A-60D1-CP*-*-* | AH-060-*-*-* | [15 empty] | R-454B | 61500 | 19.1 | 4 | 61500 | 5.125 | Direct Expansion Refrigerant
216720855 |  | WATERLESS | HRCU-DGX-CB | Direct Expansion Refrigerant | WG2A-24D1-CP*-*-* | AH-024-*-*-* | [15 empty] | R-454B | 16100 | 20.1 | 4.3 | 16100 | 1.3417 | Direct Expansion Refrigerant
216720856 |  | WATERLESS | HRCU-DGX-CB | Direct Expansion Refrigerant | WG2A-30D1-CP*-*-* | AH-030-*-*-* | [15 empty] | R-454B | 20100 | 20.1 | 4.3 | 20100 | 1.675 | Direct Expansion Refrigerant
216720857 |  | WATERLESS | HRCU-DGX-CB | Direct Expansion Refrigerant | WG2A-36D1-CP*-*-* | AH-036-*-*-* | [15 empty] | R-454B | 24100 | 30 | 4.1 | 24100 | 2.0083 | Direct Expansion Refrigerant
216720858 |  | WATERLESS | HRCU-DGX-CB | Direct Expansion Refrigerant | WG2A-48D1-CP*-*-* | AH-048-*-*-* | [15 empty] | R-454B | 32200 | 30 | 4.5 | 32200 | 2.6833 | Direct Expansion Refrigerant
216720859 |  | WATERLESS | HRCU-DGX-CB | Direct Expansion Refrigerant | WG2A-60D1-CP*-*-* | AH-060-*-*-* | [15 empty] | R-454B | 40200 | 25 | 4.6 | 40200 | 3.35 | Direct Expansion Refrigerant
216720860 |  | WATERLESS | HRCU-DGX-CB | Direct Expansion Refrigerant | WG2AD-36D1-CP*-*-* | AH-036-*-*-* | [15 empty] | R-454B | 24100 | 30 | 4.4 | 24100 | 2.0083 | Direct Expansion Refrigerant
216720861 |  | WATERLESS | HRCU-DGX-CB | Direct Expansion Refrigerant | WG2AD-48D1-CP*-*-* | AH-048-*-*-* | [15 empty] | R-454B | 32200 | 30 | 4.4 | 32200 | 2.6833 | Direct Expansion Refrigerant
216720862 |  | WATERLESS | HRCU-DGX-CB | Direct Expansion Refrigerant | WG2AD-60D1-CP*-*-* | AH-060-*-*-* | [15 empty] | R-454B | 40200 | 25 | 4.4 | 40200 | 3.35 | Direct Expansion Refrigerant
216720863 |  | WATERLESS | HRCU-DGX-CB | Direct Expansion Refrigerant | WG2AH-36D1-CP*-*-* | AH-036-*-*-* | [15 empty] | R-454B | 24100 | 30 | 4.4 | 24100 | 2.0083 | Direct Expansion Refrigerant
216720864 |  | WATERLESS | HRCU-DGX-CB | Direct Expansion Refrigerant | WG2AH-48D1-CP*-*-* | AH-048-*-*-* | [15 empty] | R-454B | 32200 | 30 | 4.4 | 32200 | 2.6833 | Direct Expansion Refrigerant
216720865 |  | WATERLESS | HRCU-DGX-CB | Direct Expansion Refrigerant | WG2AH-60D1-CP*-*-* | AH-060-*-*-* | [15 empty] | R-454B | 40200 | 25 | 4.6 | 40200 | 3.35 | Direct Expansion Refrigerant
216720866 |  | WATERLESS | HRCU-DGX-CB | Direct Expansion Refrigerant | WG2A-42D1-CP*-*-* | AH-042-*-*-* | [15 empty] | R-454B | 28100 | 24 | 4.3 | 28100 | 2.3417 | Direct Expansion Refrigerant
216720867 |  | WATERLESS | HRCU-DGX-CB | Direct Expansion Refrigerant | WG2AD-42D1-CP*-*-* | AH-042-*-*-* | [15 empty] | R-454B | 28100 | 24 | 3.9 | 28100 | 2.3417 | Direct Expansion Refrigerant
216720868 |  | WATERLESS | HRCU-DGX-CB | Direct Expansion Refrigerant | WG2AH-42D1-CP*-*-* | AH-042-*-*-* | [15 empty] | R-454B | 28100 | 24 | 3.9 | 28100 | 2.3417 | Direct Expansion Refrigerant
217607067 |  | BRAND_01 | HRCU-DGX-CB | Direct Expansion Refrigerant | MZ-TEST-ESPASS | AH-MZ-TEST-ESMIN | [15 empty] | R-454B | 24100 | 30 | 4.4 | 24100 | 2.0083 | Direct Expansion Refrigerant
217730044 |  | BRAND_01 | HRCU-DGX-CB | Direct Expansion Refrigerant | WG1AH-36C1-CP*-*-* | S33-40LEWH-4500 | [15 empty] | R-410A | 38000 | 19.1 | 3.9 | 38000 | 3.1667 | Direct Expansion Refrigerant
6581406 |  | YORK BY JOHNSON CONTROLS | WBWHP | Water-to-Water and Brine-to-Water | YAWS018**1 | [6 empty] | 18800 | 22.9 | 3.7 | 18500 | 1.5667 | 17300 | 16.6 | 3.1 | 14700 | 1.4417 | [6 empty] | GWHP; GLHP
6581407 |  | YORK BY JOHNSON CONTROLS | WBWHP | Water-to-Water and Brine-to-Water | YAWS025**1 | [6 empty] | 26700 | 21.2 | 3.8 | 27100 | 2.225 | 24700 | 16.1 | 3.1 | 22000 | 2.0583 | [6 empty] | GWHP; GLHP
207337495 |  | GEOSTAR | WBAHP-CB | Water-to-Air and Brine-to-Air | 163J064**1 | SAH060* | [5 empty] | 63200 | 22.5 | 4.4 | 56000 | 5.2667 | 57400 | 17 | 3.7 | 45200 | 4.7833 | [6 empty] | GWHP; GLHP
207337496 |  | GEOSTAR | WBAHP-C | Water-to-Air and Brine-to-Air | 163J064**1 | SRAA060* | [5 empty] | 63200 | 22.5 | 4.4 | 56000 | 5.2667 | 57400 | 17 | 3.7 | 45200 | 4.7833 | [6 empty] | GWHP; GLHP
207337497 |  | GEOSTAR | WBAHP-CB | Water-to-Air and Brine-to-Air | 104H064**1 | SAH060* | [5 empty] | 63200 | 22.5 | 4.4 | 56000 | 5.2667 | 57400 | 17 | 3.7 | 45200 | 4.7833 | [6 empty] | GWHP; GLHP
207337498 |  | GEOSTAR | WBAHP-C | Water-to-Air and Brine-to-Air | 104H064**1 | SRAA060* | [5 empty] | 63200 | 22.5 | 4.4 | 56000 | 5.2667 | 57400 | 17 | 3.7 | 45200 | 4.7833 | [6 empty] | GWHP; GLHP
207337499 |  | GEOSTAR | WBAHP-CB | Water-to-Air and Brine-to-Air | 164H064**1 | SAH060* | [5 empty] | 63200 | 22.5 | 4.4 | 56000 | 5.2667 | 57400 | 17 | 3.7 | 45200 | 4.7833 | [6 empty] | GWHP; GLHP
207337500 |  | GEOSTAR | WBAHP-C | Water-to-Air and Brine-to-Air | 164H064**1 | SRAA060* | [5 empty] | 63200 | 22.5 | 4.4 | 56000 | 5.2667 | 57400 | 17 | 3.7 | 45200 | 4.7833 | [6 empty] | GWHP; GLHP
9105364 |  | GEOCOMFORT | WBAHP | Water-to-Air and Brine-to-Air | GVS006 | [6 empty] | 7800 | 25.8 | 4.6 | 7000 | 0.65 | 7200 | 18.6 | 3.7 | 5600 | 0.6 | [6 empty] | GWHP; GLHP
9105366 |  | HYDRON MODULE | WBAHP | Water-to-Air and Brine-to-Air | HVS006 | [6 empty] | 7800 | 25.8 | 4.6 | 7000 | 0.65 | 7200 | 18.6 | 3.7 | 5600 | 0.6 | [6 empty] | GWHP; GLHP
9105367 |  | TETCO | WBAHP | Water-to-Air and Brine-to-Air | TVS006 | [6 empty] | 7800 | 25.8 | 4.6 | 7000 | 0.65 | 7200 | 18.6 | 3.7 | 5600 | 0.6 | [6 empty] | GWHP; GLHP
205347302 |  | BOSCH-GEO | WBWHP | Water-to-Water and Brine-to-Water | TW025-1***-****CB | [6 empty] | 25400 | 22.1 | 3.7 | 23800 | 2.1167 | 23400 | 16.9 | 3.05 | 18700 | 1.95 | [6 empty] | GWHP; GLHP
205349297 |  | CARRIER | WBWHP | Water-to-Water and Brine-to-Water | GW024W**D/G***1**2 | [6 empty] | 25400 | 22.1 | 3.7 | 23800 | 2.1167 | 23400 | 16.9 | 3.05 | 18700 | 1.95 | [6 empty] | GWHP; GLHP
205349298 |  | BRYANT | WBWHP | Water-to-Water and Brine-to-Water | GW024W**D/G***1**2 | [6 empty] | 25400 | 22.1 | 3.7 | 23800 | 2.1167 | 23400 | 16.9 | 3.05 | 18700 | 1.95 | [6 empty] | GWHP; GLHP
205349299 |  | HEIL | WBWHP | Water-to-Water and Brine-to-Water | HW024W**D/G***1**2 | [6 empty] | 25400 | 22.1 | 3.7 | 23800 | 2.1167 | 23400 | 16.9 | 3.05 | 18700 | 1.95 | [6 empty] | GWHP; GLHP
205349300 |  | ARCOAIRE | WBWHP | Water-to-Water and Brine-to-Water | HW024W**D/G***1**2 | [6 empty] | 25400 | 22.1 | 3.7 | 23800 | 2.1167 | 23400 | 16.9 | 3.05 | 18700 | 1.95 | [6 empty] | GWHP; GLHP
205349301 |  | KEEPRITE | WBWHP | Water-to-Water and Brine-to-Water | HW024W**D/G***1**2 | [6 empty] | 25400 | 22.1 | 3.7 | 23800 | 2.1167 | 23400 | 16.9 | 3.05 | 18700 | 1.95 | [6 empty] | GWHP; GLHP
205349302 |  | TEMPSTAR | WBWHP | Water-to-Water and Brine-to-Water | HW024W**D/G***1**2 | [6 empty] | 25400 | 22.1 | 3.7 | 23800 | 2.1167 | 23400 | 16.9 | 3.05 | 18700 | 1.95 | [6 empty] | GWHP; GLHP
205349629 |  | COMFORTMAKER | WBWHP | Water-to-Water and Brine-to-Water | HW024W**D/G***1**2 | [6 empty] | 25400 | 22.1 | 3.7 | 23800 | 2.1167 | 23400 | 16.9 | 3.05 | 18700 | 1.95 | [6 empty] | GWHP; GLHP
205349630 |  | DAY & NIGHT | WBWHP | Water-to-Water and Brine-to-Water | HW024W**D/G***1**2 | [6 empty] | 25400 | 22.1 | 3.7 | 23800 | 2.1167 | 23400 | 16.9 | 3.05 | 18700 | 1.95 | [6 empty] | GWHP; GLHP
205349631 |  | CARRIER | WBWHP | Water-to-Water and Brine-to-Water | GW036W**D/G***1**2 | [6 empty] | 37200 | 21.3 | 3.7 | 35800 | 3.1 | 34100 | 16.1 | 3.05 | 28300 | 2.8417 | [6 empty] | GWHP; GLHP
205349632 |  | BRYANT | WBWHP | Water-to-Water and Brine-to-Water | GW036W**D/G***1**2 | [6 empty] | 37200 | 21.3 | 3.7 | 35800 | 3.1 | 34100 | 16.1 | 3.05 | 28300 | 2.8417 | [6 empty] | GWHP; GLHP
205349633 |  | HEIL | WBWHP | Water-to-Water and Brine-to-Water | HW036W**D/G***1**2 | [6 empty] | 37200 | 21.3 | 3.7 | 35800 | 3.1 | 34100 | 16.1 | 3.05 | 28300 | 2.8417 | [6 empty] | GWHP; GLHP
205349634 |  | ARCOAIRE | WBWHP | Water-to-Water and Brine-to-Water | HW036W**D/G***1**2 | [6 empty] | 37200 | 21.3 | 3.7 | 35800 | 3.1 | 34100 | 16.1 | 3.05 | 28300 | 2.8417 | [6 empty] | GWHP; GLHP
205349635 |  | KEEPRITE | WBWHP | Water-to-Water and Brine-to-Water | HW036W**D/G***1**2 | [6 empty] | 37200 | 21.3 | 3.7 | 35800 | 3.1 | 34100 | 16.1 | 3.05 | 28300 | 2.8417 | [6 empty] | GWHP; GLHP
205349636 |  | TEMPSTAR | WBWHP | Water-to-Water and Brine-to-Water | HW036W**D/G***1**2 | [6 empty] | 37200 | 21.3 | 3.7 | 35800 | 3.1 | 34100 | 16.1 | 3.05 | 28300 | 2.8417 | [6 empty] | GWHP; GLHP
205349637 |  | COMFORTMAKER | WBWHP | Water-to-Water and Brine-to-Water | HW036W**D/G***1**2 | [6 empty] | 37200 | 21.3 | 3.7 | 35800 | 3.1 | 34100 | 16.1 | 3.05 | 28300 | 2.8417 | [6 empty] | GWHP; GLHP
205349638 |  | DAY & NIGHT | WBWHP | Water-to-Water and Brine-to-Water | HW036W**D/G***1**2 | [6 empty] | 37200 | 21.3 | 3.7 | 35800 | 3.1 | 34100 | 16.1 | 3.05 | 28300 | 2.8417 | [6 empty] | GWHP; GLHP
205349639 |  | CARRIER | WBWHP | Water-to-Water and Brine-to-Water | GW060W**D/G***1**2 | [6 empty] | 58500 | 21 | 3.6 | 55900 | 4.875 | 54400 | 16.2 | 3.05 | 45400 | 4.5333 | [6 empty] | GWHP; GLHP
205349640 |  | BRYANT | WBWHP | Water-to-Water and Brine-to-Water | GW060W**D/G***1**2 | [6 empty] | 58500 | 21 | 3.6 | 55900 | 4.875 | 54400 | 16.2 | 3.05 | 45400 | 4.5333 | [6 empty] | GWHP; GLHP
205349641 |  | HEIL | WBWHP | Water-to-Water and Brine-to-Water | HW060W**D/G***1**2 | [6 empty] | 58500 | 21 | 3.6 | 55900 | 4.875 | 54400 | 16.2 | 3.05 | 45400 | 4.5333 | [6 empty] | GWHP; GLHP
205349642 |  | ARCOAIRE | WBWHP | Water-to-Water and Brine-to-Water | HW060W**D/G***1**2 | [6 empty] | 58500 | 21 | 3.6 | 55900 | 4.875 | 54400 | 16.2 | 3.05 | 45400 | 4.5333 | [6 empty] | GWHP; GLHP
205349643 |  | KEEPRITE | WBWHP | Water-to-Water and Brine-to-Water | HW060W**D/G***1**2 | [6 empty] | 58500 | 21 | 3.6 | 55900 | 4.875 | 54400 | 16.2 | 3.05 | 45400 | 4.5333 | [6 empty] | GWHP; GLHP
205349644 |  | TEMPSTAR | WBWHP | Water-to-Water and Brine-to-Water | HW060W**D/G***1**2 | [6 empty] | 58500 | 21 | 3.6 | 55900 | 4.875 | 54400 | 16.2 | 3.05 | 45400 | 4.5333 | [6 empty] | GWHP; GLHP
205349645 |  | COMFORTMAKER | WBWHP | Water-to-Water and Brine-to-Water | HW060W**D/G***1**2 | [6 empty] | 58500 | 21 | 3.6 | 55900 | 4.875 | 54400 | 16.2 | 3.05 | 45400 | 4.5333 | [6 empty] | GWHP; GLHP
205349647 |  | DAY & NIGHT | WBWHP | Water-to-Water and Brine-to-Water | HW060W**D/G***1**2 | [6 empty] | 58500 | 21 | 3.6 | 55900 | 4.875 | 54400 | 16.2 | 3.05 | 45400 | 4.5333 | [6 empty] | GWHP; GLHP
205350086 |  | BOSCH | WBWHP | Water-to-Water and Brine-to-Water | TW025-1***-****CB | [6 empty] | 25400 | 22.1 | 3.7 | 23800 | 2.1167 | 23400 | 16.9 | 3.05 | 18700 | 1.95 | [6 empty] | GWHP; GLHP
205350087 |  | BOSCH | WBWHP | Water-to-Water and Brine-to-Water | TW035-1***-****CB | [6 empty] | 37200 | 21.3 | 3.7 | 35800 | 3.1 | 34100 | 16.1 | 3.05 | 28300 | 2.8417 | [6 empty] | GWHP; GLHP
205350594 |  | BOSCH | WBWHP | Water-to-Water and Brine-to-Water | TW061-1***-****CB | [6 empty] | 58500 | 21 | 3.6 | 55900 | 4.875 | 54400 | 16.2 | 3.05 | 45400 | 4.5333 | [6 empty] | GWHP; GLHP
205503115 |  | BOSCH-GEO | WBAHP-CB | Water-to-Air and Brine-to-Air | SM024-1CS*******A | BVA-24WN1-M20 | [5 empty] | 28600 | 22.1 | 4.8 | 24200 | 2.3833 | 26500 | 16.6 | 4 | 19000 | 2.2083 | [6 empty] | GWHP; GLHP
205503116 |  | BOSCH-GEO | WBAHP-C | Water-to-Air and Brine-to-Air | SM024-1CS*******A | BMAC2430BNTD | [5 empty] | 27400 | 23.2 | 4.8 | 24000 | 2.2833 | 25500 | 18.1 | 3.95 | 18900 | 2.125 | [6 empty] | GWHP; GLHP
205503117 |  | BOSCH-GEO | WBAHP-CB | Water-to-Air and Brine-to-Air | SM036-1CSC-*****B | BVA-36WN1-M20 | [5 empty] | 38400 | 21.3 | 4.5 | 36500 | 3.2 | 36400 | 16.8 | 3.95 | 29200 | 3.0333 | [6 empty] | GWHP; GLHP
205503118 |  | BOSCH-GEO | WBAHP-C | Water-to-Air and Brine-to-Air | SM036-1CSC-*****B | BMAC3036BNTD | [5 empty] | 39600 | 20.5 | 4.6 | 36000 | 3.3 | 37100 | 16.4 | 4.05 | 29800 | 3.0917 | [6 empty] | GWHP; GLHP
205503119 |  | BOSCH-GEO | WBAHP-CB | Water-to-Air and Brine-to-Air | LM024-1CS*******A | BVA-24WN1-M20 | [5 empty] | 28600 | 22.1 | 4.8 | 24200 | 2.3833 | 26500 | 16.6 | 4 | 19000 | 2.2083 | [6 empty] | GWHP; GLHP
205503120 |  | BOSCH-GEO | WBAHP-C | Water-to-Air and Brine-to-Air | LM024-1CS*******A | BMAC2430BNTD | [5 empty] | 27400 | 23.2 | 4.8 | 24000 | 2.2833 | 25500 | 18.1 | 3.95 | 18900 | 2.125 | [6 empty] | GWHP; GLHP
205503121 |  | BOSCH-GEO | WBAHP-CB | Water-to-Air and Brine-to-Air | LM036-1CSC-*****B | BVA-36WN1-M20 | [5 empty] | 38400 | 21.3 | 4.5 | 36500 | 3.2 | 36400 | 16.8 | 3.95 | 29200 | 3.0333 | [6 empty] | GWHP; GLHP
205503122 |  | BOSCH-GEO | WBAHP-C | Water-to-Air and Brine-to-Air | LM036-1CSC-*****B | BMAC3036BNTD | [5 empty] | 39600 | 20.5 | 4.6 | 36000 | 3.3 | 37100 | 16.4 | 4.05 | 29800 | 3.0917 | [6 empty] | GWHP; GLHP
205503123 |  | BOSCH | WBAHP-CB | Water-to-Air and Brine-to-Air | SM024-1CS*******A | BVA-24WN1-M20 | [5 empty] | 28600 | 22.1 | 4.8 | 24200 | 2.3833 | 26500 | 16.6 | 4 | 19000 | 2.2083 | [6 empty] | GWHP; GLHP
205503124 |  | BOSCH | WBAHP-C | Water-to-Air and Brine-to-Air | SM024-1CS*******A | BMAC2430BNTD | [5 empty] | 27400 | 23.2 | 4.8 | 24000 | 2.2833 | 25500 | 18.1 | 3.95 | 18900 | 2.125 | [6 empty] | GWHP; GLHP
205503125 |  | BOSCH | WBAHP-CB | Water-to-Air and Brine-to-Air | SM036-1CSC-*****B | BVA-36WN1-M20 | [5 empty] | 38400 | 21.3 | 4.5 | 36500 | 3.2 | 36400 | 16.8 | 3.95 | 29200 | 3.0333 | [6 empty] | GWHP; GLHP
214067582 |  | GeoSmart Energy | WBAHP | Water-to-Air and Brine-to-Air | GBV/GBH048**4*4 | [6 empty] | 50300 | 25.9 | 4.7 | 44700 | 4.1917 | 45900 | 18.8 | 4 | 36400 | 3.825 | [6 empty] | GWHP; GLHP
214067583 |  | GeoSmart Energy | WBAHP | Water-to-Air and Brine-to-Air | GBV/GBH048**5*0 | [6 empty] | 48900 | 22.3 | 4.2 | 44700 | 4.075 | [11 empty] | GWHP
214067584 |  | GeoSmart Energy | WBAHP | Water-to-Air and Brine-to-Air | GBV/GBH049**3*1 |  | 49100 | 17.2 | 5.5 | 59000 | 4.0917 | 54100 | 24.5 | 4.6 | 47200 | 4.5083 | 50800 | 19.3 | 4 | 38200 | 4.2333 | [6 empty] | WLHP; GWHP; GLHP
214067585 |  | GeoSmart Energy | WBAHP | Water-to-Air and Brine-to-Air | GBV/GBH049**3*4 |  | 49100 | 17.2 | 5.5 | 59000 | 4.0917 | 54100 | 24.5 | 4.6 | 47200 | 4.5083 | 50800 | 19.3 | 4 | 38200 | 4.2333 | [6 empty] | WLHP; GWHP; GLHP
214067586 |  | GeoSmart Energy | WBAHP | Water-to-Air and Brine-to-Air | GBV/GBH049**4*1 |  | 49100 | 17.2 | 5.5 | 59000 | 4.0917 | 54100 | 24.5 | 4.6 | 47200 | 4.5083 | 50800 | 19.3 | 4 | 38200 | 4.2333 | [6 empty] | WLHP; GWHP; GLHP
214067587 |  | GeoSmart Energy | WBAHP | Water-to-Air and Brine-to-Air | GBV/GBH049**4*4 |  | 49100 | 17.2 | 5.5 | 59000 | 4.0917 | 54100 | 24.5 | 4.6 | 47200 | 4.5083 | 50800 | 19.3 | 4 | 38200 | 4.2333 | [6 empty] | WLHP; GWHP; GLHP
202449795 |  | WaterFurnace | WBAHP | Water-to-Air and Brine-to-Air | UBV/UBH042**0*1 | [6 empty] | 47000 | 22 | 4.5 | 41400 | 3.9167 | [11 empty] | GWHP
202449796 |  | WaterFurnace | WBAHP | Water-to-Air and Brine-to-Air | UBV/UBH042**3*1 | [6 empty] | 47000 | 22 | 4.5 | 41400 | 3.9167 | [11 empty] | GWHP
202449797 |  | WaterFurnace | WBAHP | Water-to-Air and Brine-to-Air | UBV/UBH042**4*1 | [6 empty] | 47000 | 22 | 4.5 | 41400 | 3.9167 | [11 empty] | GWHP
202449798 |  | WaterFurnace | WBAHP | Water-to-Air and Brine-to-Air | UBV/UBH042**0*4 | [6 empty] | 47000 | 22 | 4.5 | 41400 | 3.9167 | [11 empty] | GWHP
202449799 |  | WaterFurnace | WBAHP | Water-to-Air and Brine-to-Air | UBV/UBH042**3*4 | [6 empty] | 47000 | 22 | 4.5 | 41400 | 3.9167 | [11 empty] | GWHP
202449800 |  | WaterFurnace | WBAHP | Water-to-Air and Brine-to-Air | UBV/UBH042**4*4 | [6 empty] | 47000 | 22 | 4.5 | 41400 | 3.9167 | [11 empty] | GWHP
207200613 |  | GeoSmart Energy | WBAHP | Water-to-Air and Brine-to-Air | QT038**1*(1,2)* | [6 empty] | 38200 | 23.8 | 4.5 | 33200 | 3.1833 | 36000 | 18.7 | 3.9 | 27400 | 3 | [6 empty] | GWHP; GLHP
207200614 |  | GeoSmart Energy | WBAHP | Water-to-Air and Brine-to-Air | VI036**1*(1,2)** |  | 32300 | 17.7 | 5.3 | 51000 | 2.6917 | 38000 | 31.2 | 4.5 | 41700 | 3.1667 | 35800 | 21.6 | 3.5 | 32900 | 2.9833 | [6 empty] | WLHP; GWHP; GLHP
207200615 |  | GeoSmart Energy | WBAHP | Water-to-Air and Brine-to-Air | VI048**1*1* |  | 40700 | 16.9 | 4.9 | 67000 | 3.3917 | 49000 | 30 | 4 | 55200 | 4.0833 | 45000 | 20 | 3.4 | 43500 | 3.75 | [6 empty] | WLHP; GWHP; GLHP
207200616 |  | GeoSmart Energy | WBAHP | Water-to-Air and Brine-to-Air | VI060**1*1* |  | 50000 | 15.9 | 4.9 | 79000 | 4.1667 | 60000 | 27.1 | 4.3 | 66000 | 5 | 56000 | 19.1 | 3.4 | 51700 | 4.6667 | [6 empty] | WLHP; GWHP; GLHP
207312016 |  | WaterFurnace | WBAHP | Water-to-Air and Brine-to-Air | SDV049J1*(1,2) | [6 empty] | 50200 | 23.1 | 4.5 | 46900 | 4.1833 | 47700 | 18.2 | 3.8 | 38000 | 3.975 | [6 empty] | GWHP; GLHP
207312017 |  | WaterFurnace | WBAHP | Water-to-Air and Brine-to-Air | SDV064J1*1 | [6 empty] | 63900 | 21 | 4.5 | 58600 | 5.325 | 58300 | 16.2 | 3.8 | 46600 | 4.8583 | [6 empty] | GWHP; GLHP
207312019 |  | WaterFurnace | WBAHP | Water-to-Air and Brine-to-Air | SDV038K1*(1,2) | [6 empty] | 38200 | 23.8 | 4.5 | 33200 | 3.1833 | 36000 | 18.7 | 3.9 | 27400 | 3 | [6 empty] | GWHP; GLHP
207312171 |  | WaterFurnace | WBAHP | Water-to-Air and Brine-to-Air | NDV/NDH026J1*(1,4) |  | 24900 | 16.8 | 5.5 | 30100 | 2.075 | 27700 | 24 | 4.8 | 23900 | 2.3083 | 26400 | 19.6 | 4 | 19500 | 2.2 | [6 empty] | WLHP; GWHP; GLHP
207312172 |  | WaterFurnace | WBAHP | Water-to-Air and Brine-to-Air | NDV/NDH038K1*(1,2,4) |  | 36500 | 17 | 5.5 | 43300 | 3.0417 | 40000 | 24.4 | 4.9 | 35000 | 3.3333 | 38200 | 19.7 | 4.2 | 28500 | 3.1833 | [6 empty] | WLHP; GWHP; GLHP
207312173 |  | WaterFurnace | WBAHP | Water-to-Air and Brine-to-Air | NDV/NDH049K1*(1,2,4) |  | 49100 | 17.2 | 5.5 | 59000 | 4.0917 | 54100 | 24.5 | 4.6 | 47200 | 4.5083 | 50800 | 19.3 | 4 | 38200 | 4.2333 | [6 empty] | WLHP; GWHP; GLHP
207312176 |  | WaterFurnace | WBAHP | Water-to-Air and Brine-to-Air | NDV/NDH064K1*(1,4) |  | 62300 | 16.4 | 5.2 | 73900 | 5.1917 | [16 empty] | WLHP
216625542 |  | GEOSTAR | WBAHP | Water-to-Air and Brine-to-Air | G5A(V/H)042*S4**1 |  | 42000 | 18.4 | 6 | 49000 | 3.5 | 45000 | 27 | 5.2 | 39000 | 3.75 | 42000 | 21.2 | 4.2 | 32000 | 3.5 | [6 empty] | WLHP; GWHP; GLHP
216625543 |  | GEOSTAR | WBAHP | Water-to-Air and Brine-to-Air | G5A(V/H)042*S2**2 |  | 42000 | 18.4 | 6 | 49000 | 3.5 | 45000 | 27 | 5.2 | 39000 | 3.75 | 42000 | 21.2 | 4.2 | 32000 | 3.5 | [6 empty] | WLHP; GWHP; GLHP
216625748 |  | GeoSmart Energy | WBAHP | Water-to-Air and Brine-to-Air | S5A(V/H)009*R0**6 | [6 empty] | 12000 | 23.1 | 4.1 | 10000 | 1 | [11 empty] | GWHP
216625749 |  | GeoSmart Energy | WBAHP | Water-to-Air and Brine-to-Air | S5A(V/H)009*R2**6 | [6 empty] | 12000 | 23.1 | 4.1 | 10000 | 1 | [11 empty] | GWHP
216625750 |  | GeoSmart Energy | WBAHP | Water-to-Air and Brine-to-Air | S5A(V/H)012*R0**6 | [6 empty] | 14000 | 26 | 4.3 | 12400 | 1.1667 | 13000 | 18 | 3.6 | 9500 | 1.0833 | [6 empty] | GWHP; GLHP
216625751 |  | GeoSmart Energy | WBAHP | Water-to-Air and Brine-to-Air | S5A(V/H)012*R2**6 | [6 empty] | 14000 | 26 | 4.3 | 12400 | 1.1667 | 13000 | 18 | 3.6 | 9500 | 1.0833 | [6 empty] | GWHP; GLHP
216625752 |  | GeoSmart Energy | WBAHP | Water-to-Air and Brine-to-Air | S5A(V/H)015*R0**1 | [6 empty] | 17000 | 28 | 4.9 | 16000 | 1.4167 | 15500 | 19.5 | 4.1 | 12000 | 1.2917 | [6 empty] | GWHP; GLHP
216625753 |  | GeoSmart Energy | WBAHP | Water-to-Air and Brine-to-Air | S5A(V/H)015*R0**4 | [6 empty] | 17000 | 28 | 4.9 | 16000 | 1.4167 | 15500 | 19.5 | 4.1 | 12000 | 1.2917 | [6 empty] | GWHP; GLHP
216625754 |  | GeoSmart Energy | WBAHP | Water-to-Air and Brine-to-Air | S5A(V/H)015*R2**1 | [6 empty] | 17000 | 28 | 4.9 | 16000 | 1.4167 | 15500 | 19.5 | 4.1 | 12000 | 1.2917 | [6 empty] | GWHP; GLHP
216625755 |  | GeoSmart Energy | WBAHP | Water-to-Air and Brine-to-Air | S5A(V/H)015*R2**4 | [6 empty] | 17000 | 28 | 4.9 | 16000 | 1.4167 | 15500 | 19.5 | 4.1 | 12000 | 1.2917 | [6 empty] | GWHP; GLHP
216625756 |  | GeoSmart Energy | WBAHP | Water-to-Air and Brine-to-Air | S5A(V/H)018*D0**1 | [6 empty] | 20800 | 27 | 5 | 18900 | 1.7333 | 18700 | 19.8 | 4.2 | 14700 | 1.5583 | [6 empty] | GWHP; GLHP
216625757 |  | GeoSmart Energy | WBAHP | Water-to-Air and Brine-to-Air | S5A(V/H)018*D0**4 | [6 empty] | 20800 | 27 | 5 | 18900 | 1.7333 | 18700 | 19.8 | 4.2 | 14700 | 1.5583 | [6 empty] | GWHP; GLHP
216625758 |  | GeoSmart Energy | WBAHP | Water-to-Air and Brine-to-Air | S5A(V/H)018*R0**1 | [6 empty] | 20600 | 25 | 4.6 | 18500 | 1.7167 | 18500 | 18.3 | 4 | 14500 | 1.5417 | [6 empty] | GWHP; GLHP
216625759 |  | GeoSmart Energy | WBAHP | Water-to-Air and Brine-to-Air | S5A(V/H)018*R0**4 | [6 empty] | 20600 | 25 | 4.6 | 18500 | 1.7167 | 18500 | 18.3 | 4 | 14500 | 1.5417 | [6 empty] | GWHP; GLHP
216625760 |  | GeoSmart Energy | WBAHP | Water-to-Air and Brine-to-Air | S5A(V/H)018*R2**1 | [6 empty] | 20600 | 25 | 4.6 | 18500 | 1.7167 | 18500 | 18.3 | 4 | 14500 | 1.5417 | [6 empty] | GWHP; GLHP
216625761 |  | GeoSmart Energy | WBAHP | Water-to-Air and Brine-to-Air | S5A(V/H)018*R2**4 | [6 empty] | 20600 | 25 | 4.6 | 18500 | 1.7167 | 18500 | 18.3 | 4 | 14500 | 1.5417 | [6 empty] | GWHP; GLHP
216625762 |  | GeoSmart Energy | WBAHP | Water-to-Air and Brine-to-Air | S5A(V/H)024*D0**1 |  | 23800 | 16.1 | 5.7 | 28000 | 1.9833 | 26400 | 25.2 | 4.9 | 23300 | 2.2 | 25000 | 19.2 | 4.1 | 19400 | 2.0833 | [6 empty] | WLHP; GWHP; GLHP
216625763 |  | GeoSmart Energy | WBAHP | Water-to-Air and Brine-to-Air | S5A(V/H)024*D0**4 |  | 23800 | 16.1 | 5.7 | 28000 | 1.9833 | 26400 | 25.2 | 4.9 | 23300 | 2.2 | 25000 | 19.2 | 4.1 | 19400 | 2.0833 | [6 empty] | WLHP; GWHP; GLHP
216625764 |  | GeoSmart Energy | WBAHP | Water-to-Air and Brine-to-Air | S5A(V/H)024*D2**1 |  | 23800 | 16.1 | 5.7 | 28000 | 1.9833 | 26400 | 25.2 | 4.9 | 23300 | 2.2 | 25000 | 19.2 | 4.1 | 19400 | 2.0833 | [6 empty] | WLHP; GWHP; GLHP
216625765 |  | GeoSmart Energy | WBAHP | Water-to-Air and Brine-to-Air | S5A(V/H)024*D2**4 |  | 23800 | 16.1 | 5.7 | 28000 | 1.9833 | 26400 | 25.2 | 4.9 | 23300 | 2.2 | 25000 | 19.2 | 4.1 | 19400 | 2.0833 | [6 empty] | WLHP; GWHP; GLHP
216625766 |  | GeoSmart Energy | WBAHP | Water-to-Air and Brine-to-Air | S5A(V/H)024*D3**1 |  | 23800 | 16.1 | 5.7 | 28000 | 1.9833 | 26400 | 25.2 | 4.9 | 23300 | 2.2 | 25000 | 19.2 | 4.1 | 19400 | 2.0833 | [6 empty] | WLHP; GWHP; GLHP
216625767 |  | GeoSmart Energy | WBAHP | Water-to-Air and Brine-to-Air | S5A(V/H)024*D3**4 |  | 23800 | 16.1 | 5.7 | 28000 | 1.9833 | 26400 | 25.2 | 4.9 | 23300 | 2.2 | 25000 | 19.2 | 4.1 | 19400 | 2.0833 | [6 empty] | WLHP; GWHP; GLHP
216625768 |  | GeoSmart Energy | WBAHP | Water-to-Air and Brine-to-Air | S5A(V/H)024*D4**1 |  | 23800 | 16.1 | 5.7 | 28000 | 1.9833 | 26400 | 25.2 | 4.9 | 23300 | 2.2 | 25000 | 19.2 | 4.1 | 19400 | 2.0833 | [6 empty] | WLHP; GWHP; GLHP
216625769 |  | GeoSmart Energy | WBAHP | Water-to-Air and Brine-to-Air | S5A(V/H)024*D4**4 |  | 23800 | 16.1 | 5.7 | 28000 | 1.9833 | 26400 | 25.2 | 4.9 | 23300 | 2.2 | 25000 | 19.2 | 4.1 | 19400 | 2.0833 | [6 empty] | WLHP; GWHP; GLHP
216625770 |  | GeoSmart Energy | WBAHP | Water-to-Air and Brine-to-Air | S5A(V/H)024*S0**1 |  | 24500 | 17.5 | 5.4 | 30000 | 2.0417 | 28000 | 28 | 4.7 | 24000 | 2.3333 | 26000 | 20.6 | 4 | 19000 | 2.1667 | [6 empty] | WLHP; GWHP; GLHP
216625771 |  | GeoSmart Energy | WBAHP | Water-to-Air and Brine-to-Air | S5A(V/H)024*S0**4 |  | 24500 | 17.5 | 5.4 | 30000 | 2.0417 | 28000 | 28 | 4.7 | 24000 | 2.3333 | 26000 | 20.6 | 4 | 19000 | 2.1667 | [6 empty] | WLHP; GWHP; GLHP
216625772 |  | GeoSmart Energy | WBAHP | Water-to-Air and Brine-to-Air | S5A(V/H)024*S2**1 |  | 24500 | 17.5 | 5.4 | 30000 | 2.0417 | 28000 | 28 | 4.7 | 24000 | 2.3333 | 26000 | 20.6 | 4 | 19000 | 2.1667 | [6 empty] | WLHP; GWHP; GLHP
216625773 |  | GeoSmart Energy | WBAHP | Water-to-Air and Brine-to-Air | S5A(V/H)024*S2**4 |  | 24500 | 17.5 | 5.4 | 30000 | 2.0417 | 28000 | 28 | 4.7 | 24000 | 2.3333 | 26000 | 20.6 | 4 | 19000 | 2.1667 | [6 empty] | WLHP; GWHP; GLHP
216625774 |  | GeoSmart Energy | WBAHP | Water-to-Air and Brine-to-Air | S5A(V/H)024*S3**1 |  | 24500 | 17.5 | 5.4 | 30000 | 2.0417 | 28000 | 28 | 4.7 | 24000 | 2.3333 | 26000 | 20.6 | 4 | 19000 | 2.1667 | [6 empty] | WLHP; GWHP; GLHP
216625775 |  | GeoSmart Energy | WBAHP | Water-to-Air and Brine-to-Air | S5A(V/H)024*S3**4 |  | 24500 | 17.5 | 5.4 | 30000 | 2.0417 | 28000 | 28 | 4.7 | 24000 | 2.3333 | 26000 | 20.6 | 4 | 19000 | 2.1667 | [6 empty] | WLHP; GWHP; GLHP
216625776 |  | GeoSmart Energy | WBAHP | Water-to-Air and Brine-to-Air | S5A(V/H)024*S4**1 |  | 24500 | 17.5 | 5.4 | 30000 | 2.0417 | 28000 | 28 | 4.7 | 24000 | 2.3333 | 26000 | 20.6 | 4 | 19000 | 2.1667 | [6 empty] | WLHP; GWHP; GLHP
216625777 |  | GeoSmart Energy | WBAHP | Water-to-Air and Brine-to-Air | S5A(V/H)024*S4**4 |  | 24500 | 17.5 | 5.4 | 30000 | 2.0417 | 28000 | 28 | 4.7 | 24000 | 2.3333 | 26000 | 20.6 | 4 | 19000 | 2.1667 | [6 empty] | WLHP; GWHP; GLHP
216625778 |  | GeoSmart Energy | WBAHP | Water-to-Air and Brine-to-Air | S5A(V/H)030*D0**1 |  | 30800 | 17.3 | 5.6 | 38600 | 2.5667 | 35200 | 27.5 | 4.8 | 31100 | 2.9333 | 32300 | 20.3 | 4 | 24600 | 2.6917 | [6 empty] | WLHP; GWHP; GLHP
216625779 |  | GeoSmart Energy | WBAHP | Water-to-Air and Brine-to-Air | S5A(V/H)030*D0**4 |  | 30800 | 17.3 | 5.6 | 38600 | 2.5667 | 35200 | 27.5 | 4.8 | 31100 | 2.9333 | 32300 | 20.3 | 4 | 24600 | 2.6917 | [6 empty] | WLHP; GWHP; GLHP
216625780 |  | GeoSmart Energy | WBAHP | Water-to-Air and Brine-to-Air | S5A(V/H)030*D2**1 |  | 30800 | 17.3 | 5.6 | 38600 | 2.5667 | 35200 | 27.5 | 4.8 | 31100 | 2.9333 | 32300 | 20.3 | 4 | 24600 | 2.6917 | [6 empty] | WLHP; GWHP; GLHP
216625781 |  | GeoSmart Energy | WBAHP | Water-to-Air and Brine-to-Air | S5A(V/H)030*D2**4 |  | 30800 | 17.3 | 5.6 | 38600 | 2.5667 | 35200 | 27.5 | 4.8 | 31100 | 2.9333 | 32300 | 20.3 | 4 | 24600 | 2.6917 | [6 empty] | WLHP; GWHP; GLHP
216625782 |  | GeoSmart Energy | WBAHP | Water-to-Air and Brine-to-Air | S5A(V/H)030*D3**1 |  | 30800 | 17.3 | 5.6 | 38600 | 2.5667 | 35200 | 27.5 | 4.8 | 31100 | 2.9333 | 32300 | 20.3 | 4 | 24600 | 2.6917 | [6 empty] | WLHP; GWHP; GLHP
216625783 |  | GeoSmart Energy | WBAHP | Water-to-Air and Brine-to-Air | S5A(V/H)030*D3**4 |  | 30800 | 17.3 | 5.6 | 38600 | 2.5667 | 35200 | 27.5 | 4.8 | 31100 | 2.9333 | 32300 | 20.3 | 4 | 24600 | 2.6917 | [6 empty] | WLHP; GWHP; GLHP
216625784 |  | GeoSmart Energy | WBAHP | Water-to-Air and Brine-to-Air | S5A(V/H)030*D4**1 |  | 30800 | 17.3 | 5.6 | 38600 | 2.5667 | 35200 | 27.5 | 4.8 | 31100 | 2.9333 | 32300 | 20.3 | 4 | 24600 | 2.6917 | [6 empty] | WLHP; GWHP; GLHP
216625785 |  | GeoSmart Energy | WBAHP | Water-to-Air and Brine-to-Air | S5A(V/H)030*D4**4 |  | 30800 | 17.3 | 5.6 | 38600 | 2.5667 | 35200 | 27.5 | 4.8 | 31100 | 2.9333 | 32300 | 20.3 | 4 | 24600 | 2.6917 | [6 empty] | WLHP; GWHP; GLHP
216625786 |  | GeoSmart Energy | WBAHP | Water-to-Air and Brine-to-Air | S5A(V/H)030*S0**1 |  | 30000 | 17.5 | 5.3 | 36000 | 2.5 | 33000 | 28 | 4.5 | 30000 | 2.75 | 30000 | 21 | 3.9 | 23000 | 2.5 | [6 empty] | WLHP; GWHP; GLHP
216625787 |  | GeoSmart Energy | WBAHP | Water-to-Air and Brine-to-Air | S5A(V/H)030*S0**4 |  | 30000 | 17.5 | 5.3 | 36000 | 2.5 | 33000 | 28 | 4.5 | 30000 | 2.75 | 30000 | 21 | 3.9 | 23000 | 2.5 | [6 empty] | WLHP; GWHP; GLHP
216625788 |  | GeoSmart Energy | WBAHP | Water-to-Air and Brine-to-Air | S5A(V/H)030*S2**1 |  | 30000 | 17.5 | 5.3 | 36000 | 2.5 | 33000 | 28 | 4.5 | 30000 | 2.75 | 30000 | 21 | 3.9 | 23000 | 2.5 | [6 empty] | WLHP; GWHP; GLHP
216625789 |  | GeoSmart Energy | WBAHP | Water-to-Air and Brine-to-Air | S5A(V/H)030*S2**4 |  | 30000 | 17.5 | 5.3 | 36000 | 2.5 | 33000 | 28 | 4.5 | 30000 | 2.75 | 30000 | 21 | 3.9 | 23000 | 2.5 | [6 empty] | WLHP; GWHP; GLHP
216625790 |  | GeoSmart Energy | WBAHP | Water-to-Air and Brine-to-Air | S5A(V/H)030*S3**1 |  | 30000 | 17.5 | 5.3 | 36000 | 2.5 | 33000 | 28 | 4.5 | 30000 | 2.75 | 30000 | 21 | 3.9 | 23000 | 2.5 | [6 empty] | WLHP; GWHP; GLHP
216625791 |  | GeoSmart Energy | WBAHP | Water-to-Air and Brine-to-Air | S5A(V/H)030*S3**4 |  | 30000 | 17.5 | 5.3 | 36000 | 2.5 | 33000 | 28 | 4.5 | 30000 | 2.75 | 30000 | 21 | 3.9 | 23000 | 2.5 | [6 empty] | WLHP; GWHP; GLHP
216625792 |  | GeoSmart Energy | WBAHP | Water-to-Air and Brine-to-Air | S5A(V/H)030*S4**1 |  | 30000 | 17.5 | 5.3 | 36000 | 2.5 | 33000 | 28 | 4.5 | 30000 | 2.75 | 30000 | 21 | 3.9 | 23000 | 2.5 | [6 empty] | WLHP; GWHP; GLHP
218353186 |  | SKYMARK | WBAHP | Water-to-Air and Brine-to-Air | PD036-2VT/HZC-*****A | [6 empty] | 40000 | 21 | 4.2 | 35400 | 3.3333 | 38000 | 16.5 | 3.7 | 28000 | 3.1667 | [6 empty] | GWHP; GLHP
218353187 |  | SKYMARK | WBAHP | Water-to-Air and Brine-to-Air | PD036-2VT/HZN-*****A | [6 empty] | 40000 | 21 | 4.2 | 35400 | 3.3333 | 38000 | 16.5 | 3.7 | 28000 | 3.1667 | [6 empty] | GWHP; GLHP
218353188 |  | SKYMARK | WBAHP | Water-to-Air and Brine-to-Air | PD042-1CFC-*****A | [6 empty] | 43500 | 20.4 | 4.1 | 39000 | 3.625 | 41500 | 16 | 3.6 | 31000 | 3.4583 | [6 empty] | GWHP; GLHP
218353189 |  | SKYMARK | WBAHP | Water-to-Air and Brine-to-Air | PD042-1CFN-*****A | [6 empty] | 42500 | 20 | 4 | 38000 | 3.5417 | 40500 | 15.7 | 3.5 | 30500 | 3.375 | [6 empty] | GWHP; GLHP
218353190 |  | SKYMARK | WBAHP | Water-to-Air and Brine-to-Air | PD042-1VT/HZC-*****A | [6 empty] | 45000 | 21 | 4.2 | 40000 | 3.75 | 43000 | 16.5 | 3.7 | 32000 | 3.5833 | [6 empty] | GWHP; GLHP
218353191 |  | SKYMARK | WBAHP | Water-to-Air and Brine-to-Air | PD042-1VT/HZN-*****A | [6 empty] | 45000 | 21 | 4.2 | 40000 | 3.75 | 43000 | 16.5 | 3.7 | 32000 | 3.5833 | [6 empty] | GWHP; GLHP
218353192 |  | SKYMARK | WBAHP | Water-to-Air and Brine-to-Air | PD048-1CFC-*****A | [6 empty] | 50500 | 20.4 | 4.1 | 46500 | 4.2083 | 47500 | 16 | 3.6 | 37000 | 3.9583 | [6 empty] | GWHP; GLHP
218353193 |  | SKYMARK | WBAHP | Water-to-Air and Brine-to-Air | PD048-1CFN-*****A | [6 empty] | 49500 | 20 | 4 | 45500 | 4.125 | 46500 | 15.7 | 3.5 | 36000 | 3.875 | [6 empty] | GWHP; GLHP
218353194 |  | SKYMARK | WBAHP | Water-to-Air and Brine-to-Air | PD048-1VT/HZC-*****A | [6 empty] | 52000 | 21 | 4.2 | 48000 | 4.3333 | 49000 | 16.5 | 3.7 | 38000 | 4.0833 | [6 empty] | GWHP; GLHP
218353195 |  | SKYMARK | WBAHP | Water-to-Air and Brine-to-Air | PD048-1VT/HZN-*****A | [6 empty] | 52000 | 21 | 4.2 | 48000 | 4.3333 | 49000 | 16.5 | 3.7 | 38000 | 4.0833 | [6 empty] | GWHP; GLHP
218353197 |  | SKYMARK | WBAHP | Water-to-Air and Brine-to-Air | PD060-1CFN-*****A | [6 empty] | 63000 | 19 | 4 | 55500 | 5.25 | 59000 | 15.2 | 3.5 | 43500 | 4.9167 | [6 empty] | GWHP; GLHP
207200530 |  | GeoSmart Energy | WBWHP | Water-to-Water and Brine-to-Water | HS018*1 | [6 empty] | 18800 | 22.9 | 3.7 | 18500 | 1.5667 | 17300 | 16.6 | 3.1 | 14700 | 1.4417 | [6 empty] | GWHP; GLHP
207200531 |  | GeoSmart Energy | WBWHP | Water-to-Water and Brine-to-Water | HS025*1 | [6 empty] | 18800 | 22.9 | 3.7 | 18500 | 1.5667 | 17300 | 16.6 | 3.1 | 14700 | 1.4417 | [6 empty] | GWHP; GLHP
207200532 |  | GeoSmart Energy | WBWHP | Water-to-Water and Brine-to-Water | HS040*1 | [6 empty] | 18800 | 22.9 | 3.7 | 18500 | 1.5667 | 17300 | 16.6 | 3.1 | 14700 | 1.4417 | [6 empty] | GWHP; GLHP
207200533 |  | GeoSmart Energy | WBWHP | Water-to-Water and Brine-to-Water | HS050*1 | [6 empty] | 18800 | 22.9 | 3.7 | 18500 | 1.5667 | 17300 | 16.6 | 3.1 | 14700 | 1.4417 | [6 empty] | GWHP; GLHP
207200534 |  | GeoSmart Energy | WBWHP | Water-to-Water and Brine-to-Water | HS060*1 | [6 empty] | 18800 | 22.9 | 3.7 | 18500 | 1.5667 | 17300 | 16.6 | 3.1 | 14700 | 1.4417 | [6 empty] | GWHP; GLHP
207200558 |  | GeoSmart Energy | WBAHP | Water-to-Air and Brine-to-Air | GT064**1*(1,4)*J |  | 62300 | 16.4 | 5.2 | 73900 | 5.1917 | [16 empty] | WLHP
207200576 |  | GeoSmart Energy | WBAHP-CB | Water-to-Air and Brine-to-Air | GTZ026*1 | SAH026* | [5 empty] | 25800 | 23 | 4.6 | 23300 | 2.15 | 23400 | 17.5 | 3.7 | 18400 | 1.95 | [6 empty] | GWHP; GLHP
207200577 |  | GeoSmart Energy | WBAHP-C | Water-to-Air and Brine-to-Air | GTZ026*1 | SRAA026* | [5 empty] | 25800 | 23 | 4.6 | 23300 | 2.15 | 23400 | 17.5 | 3.7 | 18400 | 1.95 | [6 empty] | GWHP; GLHP
207200578 |  | GeoSmart Energy | WBAHP-CB | Water-to-Air and Brine-to-Air | GTS026*1 | SAH026* | [5 empty] | 25800 | 23 | 4.6 | 23300 | 2.15 | 23400 | 17.5 | 3.7 | 18400 | 1.95 | [6 empty] | GWHP; GLHP
207200579 |  | GeoSmart Energy | WBAHP-C | Water-to-Air and Brine-to-Air | GTS026*1 | SRAA026* | [5 empty] | 25800 | 23 | 4.6 | 23300 | 2.15 | 23400 | 17.5 | 3.7 | 18400 | 1.95 | [6 empty] | GWHP; GLHP
207200580 |  | GeoSmart Energy | WBAHP-CB | Water-to-Air and Brine-to-Air | GTS049*1 | SAH048* | [5 empty] | 51000 | 24.2 | 4.6 | 47100 | 4.25 | 46300 | 18 | 3.9 | 37700 | 3.8583 | [6 empty] | GWHP; GLHP
207200581 |  | GeoSmart Energy | WBAHP-C | Water-to-Air and Brine-to-Air | GTS049*1 | SRAA048* | [5 empty] | 51000 | 24.2 | 4.6 | 47100 | 4.25 | 46300 | 18 | 3.9 | 37700 | 3.8583 | [6 empty] | GWHP; GLHP
207200582 |  | GeoSmart Energy | WBAHP-CB | Water-to-Air and Brine-to-Air | GTS064*1 | SAH060* | [5 empty] | 63200 | 22.5 | 4.4 | 56000 | 5.2667 | 57400 | 17 | 3.7 | 45200 | 4.7833 | [6 empty] | GWHP; GLHP
207200583 |  | GeoSmart Energy | WBAHP-C | Water-to-Air and Brine-to-Air | GTS064*1 | SRAA060* | [5 empty] | 63200 | 22.5 | 4.4 | 56000 | 5.2667 | 57400 | 17 | 3.7 | 45200 | 4.7833 | [6 empty] | GWHP; GLHP
207200586 |  | GeoSmart Energy | WBAHP-CB | Water-to-Air and Brine-to-Air | GSZ022*1 | SAH022* | [5 empty] | 20400 | 26.5 | 4.8 | 18100 | 1.7 | 18700 | 19.1 | 3.8 | 14000 | 1.5583 | [6 empty] | GWHP; GLHP
207200587 |  | GeoSmart Energy | WBAHP-C | Water-to-Air and Brine-to-Air | GSZ022*1 | SRAA026* | [5 empty] | 20400 | 26.5 | 4.8 | 18100 | 1.7 | 18700 | 19.1 | 3.8 | 14000 | 1.5583 | [6 empty] | GWHP; GLHP
207200588 |  | GeoSmart Energy | WBAHP-CB | Water-to-Air and Brine-to-Air | GSZ030*1 | SAH030* | [5 empty] | 26900 | 25.6 | 4.8 | 24900 | 2.2417 | 24600 | 18.9 | 3.9 | 19800 | 2.05 | [6 empty] | GWHP; GLHP
207200589 |  | GeoSmart Energy | WBAHP-C | Water-to-Air and Brine-to-Air | GSZ030*1 | SRAA026* | [5 empty] | 26900 | 25.6 | 4.8 | 24900 | 2.2417 | 24600 | 18.9 | 3.9 | 19800 | 2.05 | [6 empty] | GWHP; GLHP
207200590 |  | GeoSmart Energy | WBAHP-CB | Water-to-Air and Brine-to-Air | GSZ048*1 | SAH048* | [5 empty] | 46900 | 25.5 | 4.7 | 41900 | 3.9083 | 42500 | 18.7 | 4 | 33400 | 3.5417 | [6 empty] | GWHP; GLHP
207200591 |  | GeoSmart Energy | WBAHP-C | Water-to-Air and Brine-to-Air | GSZ048*1 | SRAA048* | [5 empty] | 46900 | 25.5 | 4.7 | 41900 | 3.9083 | 42500 | 18.7 | 4 | 33400 | 3.5417 | [6 empty] | GWHP; GLHP
207200592 |  | GeoSmart Energy | WBAHP-CB | Water-to-Air and Brine-to-Air | GSZ060*1 | SAH060* | [5 empty] | 61700 | 23.6 | 4.3 | 54500 | 5.1417 | 56300 | 17.7 | 3.7 | 44000 | 4.6917 | [6 empty] | GWHP; GLHP
207200593 |  | GeoSmart Energy | WBAHP-C | Water-to-Air and Brine-to-Air | GSZ060*1 | SRAA060* | [5 empty] | 61700 | 23.6 | 4.3 | 54500 | 5.1417 | 56300 | 17.7 | 3.7 | 44000 | 4.6917 | [6 empty] | GWHP; GLHP
207200598 |  | GeoSmart Energy | WBAHP-CB | Water-to-Air and Brine-to-Air | GSZ036*1*J | SAH036* | 29100 | 17.4 | 5.8 | 35600 | 2.425 | 33200 | 27.4 | 4.9 | 29600 | 2.7667 | 30600 | 20.4 | 4 | 23100 | 2.55 | [6 empty] | WLHP; GWHP; GLHP
207200599 |  | GeoSmart Energy | WBAHP-CB | Water-to-Air and Brine-to-Air | GSZ042*1*J | SAH042* | [5 empty] | 41300 | 25.6 | 4.8 | 36000 | 3.4417 | 37800 | 19.5 | 3.9 | 27400 | 3.15 | [6 empty] | GWHP; GLHP
207200600 |  | GeoSmart Energy | WBAHP-CB | Water-to-Air and Brine-to-Air | GTZ038*1*J | SAH038* | 34400 | 16.3 | 5.2 | 41600 | 2.8667 | 38200 | 24.2 | 4.7 | 35100 | 3.1833 | 36000 | 19 | 4 | 27900 | 3 | [6 empty] | WLHP; GWHP; GLHP
207200601 |  | GeoSmart Energy | WBAHP-CB | Water-to-Air and Brine-to-Air | GTZ049*1*J | SAH048* | [5 empty] | 51000 | 24.2 | 4.6 | 47100 | 4.25 | 46300 | 18 | 3.9 | 37700 | 3.8583 | [6 empty] | GWHP; GLHP
207200602 |  | GeoSmart Energy | WBAHP-C | Water-to-Air and Brine-to-Air | GTZ049*1*J | SRAA048* | [5 empty] | 51000 | 24.2 | 4.6 | 47100 | 4.25 | 46300 | 18 | 3.9 | 37700 | 3.8583 | [6 empty] | GWHP; GLHP
207200603 |  | GeoSmart Energy | WBAHP-CB | Water-to-Air and Brine-to-Air | GTS064*1*J | SAH060* | [5 empty] | 63200 | 22.5 | 4.4 | 56000 | 5.2667 | 57400 | 17 | 3.7 | 45200 | 4.7833 | [6 empty] | GWHP; GLHP
207200604 |  | GeoSmart Energy | WBAHP-C | Water-to-Air and Brine-to-Air | GTS064*1*J | SRAA060* | [5 empty] | 63200 | 22.5 | 4.4 | 56000 | 5.2667 | 57400 | 17 | 3.7 | 45200 | 4.7833 | [6 empty] | GWHP; GLHP
207200605 |  | GeoSmart Energy | WBAHP-CB | Water-to-Air and Brine-to-Air | GSZ036*1*J | SRAA036* | 29100 | 17.4 | 5.8 | 35600 | 2.425 | 33200 | 27.4 | 4.9 | 29600 | 2.7667 | 30600 | 20.4 | 4 | 23100 | 2.55 | [6 empty] | WLHP; GWHP; GLHP
207200606 |  | GeoSmart Energy | WBAHP-C | Water-to-Air and Brine-to-Air | GSZ042*1*J | SRAA048* | [5 empty] | 41300 | 25.6 | 4.8 | 36000 | 3.4417 | 37800 | 19.5 | 3.9 | 27400 | 3.15 | [6 empty] | GWHP; GLHP
207200607 |  | GeoSmart Energy | WBAHP-CB | Water-to-Air and Brine-to-Air | GTZ038*1*J | SRAA036* | 34400 | 16.3 | 5.2 | 41600 | 2.8667 | 38200 | 24.2 | 4.7 | 35100 | 3.1833 | 36000 | 19 | 4 | 27900 | 3 | [6 empty] | WLHP; GWHP; GLHP
207200608 |  | GeoSmart Energy | WBAHP-CB | Water-to-Air and Brine-to-Air | GTS038*1*J | SAH036* | 34400 | 16.3 | 5.2 | 41600 | 2.8667 | 38200 | 24.2 | 4.7 | 35100 | 3.1833 | 36000 | 19 | 4 | 27900 | 3 | [6 empty] | WLHP; GWHP; GLHP
207200609 |  | GeoSmart Energy | WBAHP-CB | Water-to-Air and Brine-to-Air | GTS038*1*J | SRAA036* | 34400 | 16.3 | 5.2 | 41600 | 2.8667 | 38200 | 24.2 | 4.7 | 35100 | 3.1833 | 36000 | 19 | 4 | 27900 | 3 | [6 empty] | WLHP; GWHP; GLHP
207200610 |  | GeoSmart Energy | WBWHP | Water-to-Water and Brine-to-Water | HE040*1* | [6 empty] | 33000 | 20.1 | 4 | 40000 | 2.75 | 30600 | 16.1 | 3.3 | 34000 | 2.55 | [6 empty] | GWHP; GLHP
207200611 |  | GeoSmart Energy | WBWHP | Water-to-Water and Brine-to-Water | HE050*1* | [6 empty] | 47000 | 20.1 | 3.9 | 54900 | 3.9167 | 44500 | 16.1 | 3.3 | 45000 | 3.7083 | [6 empty] | GWHP; GLHP
215270403 |  | GEO-THERMAL SPLIT | WBAHP-CB | Water-to-Air and Brine-to-Air | GZ024*******1**1 | FT*****36*** | [5 empty] | 28200 | 22 | 4.45 | 23500 | 2.35 | 26000 | 16.8 | 3.75 | 18900 | 2.1667 | [6 empty] | GWHP; GLHP
215270404 |  | GEO-THERMAL SPLIT | WBAHP-CB | Water-to-Air and Brine-to-Air | GZ036*******1**2 | FT*****36*** | [5 empty] | 40300 | 19.75 | 4.2 | 36700 | 3.3583 | 36800 | 15.4 | 3.4 | 26900 | 3.0667 | [6 empty] | GWHP; GLHP
215270405 |  | GEO-THERMAL SPLIT | WBAHP-CB | Water-to-Air and Brine-to-Air | GZ036*******1**2 | FT*****48*** | [5 empty] | 41400 | 22.75 | 4.4 | 36700 | 3.45 | 39200 | 17.6 | 3.4 | 27400 | 3.2667 | [6 empty] | GWHP; GLHP
215270406 |  | GEO-THERMAL SPLIT | WBAHP-CB | Water-to-Air and Brine-to-Air | GZ048******1**1 | FT*****48*** | [5 empty] | 52300 | 20.45 | 4.2 | 47400 | 4.3583 | 48600 | 15.5 | 3.6 | 37900 | 4.05 | [6 empty] | GWHP; GLHP
215270407 |  | GEO-THERMAL SPLIT | WBAHP-CB | Water-to-Air and Brine-to-Air | GZ060*******1**1 | FT*****60*** | [5 empty] | 64300 | 20.7 | 4 | 57500 | 5.3583 | 60800 | 16.8 | 3.4 | 45000 | 5.0667 | [6 empty] | GWHP; GLHP
215270409 |  | CARRIER | WBAHP-CB | Water-to-Air and Brine-to-Air | GZ024*******1**1 | FT*****36*** | [5 empty] | 28200 | 22 | 4.45 | 23500 | 2.35 | 26000 | 16.8 | 3.75 | 18900 | 2.1667 | [6 empty] | GWHP; GLHP
215270410 |  | CARRIER | WBAHP-CB | Water-to-Air and Brine-to-Air | GZ036*******1**2 | FT*****36*** | [5 empty] | 40300 | 19.75 | 4.2 | 36700 | 3.3583 | 36800 | 15.4 | 3.4 | 26900 | 3.0667 | [6 empty] | GWHP; GLHP
215270411 |  | CARRIER | WBAHP-CB | Water-to-Air and Brine-to-Air | GZ036*******1**2 | FT*****48*** | [5 empty] | 41400 | 22.75 | 4.4 | 36700 | 3.45 | 39200 | 17.6 | 3.4 | 27400 | 3.2667 | [6 empty] | GWHP; GLHP
215270412 |  | CARRIER | WBAHP-CB | Water-to-Air and Brine-to-Air | GZ048******1**1 | FT*****48*** | [5 empty] | 52300 | 20.45 | 4.2 | 47400 | 4.3583 | 48600 | 15.5 | 3.6 | 37900 | 4.05 | [6 empty] | GWHP; GLHP
215270413 |  | CARRIER | WBAHP-CB | Water-to-Air and Brine-to-Air | GZ060*******1**1 | FT*****60*** | [5 empty] | 64300 | 20.7 | 4 | 57500 | 5.3583 | 60800 | 16.8 | 3.4 | 45000 | 5.0667 | [6 empty] | GWHP; GLHP
215270415 |  | BRYANT | WBAHP-CB | Water-to-Air and Brine-to-Air | GZ024*******1**1 | FT*****36*** | [5 empty] | 28200 | 22 | 4.45 | 23500 | 2.35 | 26000 | 16.8 | 3.75 | 18900 | 2.1667 | [6 empty] | GWHP; GLHP
215270416 |  | BRYANT | WBAHP-CB | Water-to-Air and Brine-to-Air | GZ036*******1**2 | FT*****36*** | [5 empty] | 40300 | 19.75 | 4.2 | 36700 | 3.3583 | 36800 | 15.4 | 3.4 | 26900 | 3.0667 | [6 empty] | GWHP; GLHP
215270417 |  | BRYANT | WBAHP-CB | Water-to-Air and Brine-to-Air | GZ036*******1**2 | FT*****48*** | [5 empty] | 41400 | 22.75 | 4.4 | 36700 | 3.45 | 39200 | 17.6 | 3.4 | 27400 | 3.2667 | [6 empty] | GWHP; GLHP
215270418 |  | BRYANT | WBAHP-CB | Water-to-Air and Brine-to-Air | GZ048******1**1 | FT*****48*** | [5 empty] | 52300 | 20.45 | 4.2 | 47400 | 4.3583 | 48600 | 15.5 | 3.6 | 37900 | 4.05 | [6 empty] | GWHP; GLHP
215270419 |  | BRYANT | WBAHP-CB | Water-to-Air and Brine-to-Air | GZ060*******1**1 | FT*****60*** | [5 empty] | 64300 | 20.7 | 4 | 57500 | 5.3583 | 60800 | 16.8 | 3.4 | 45000 | 5.0667 | [6 empty] | GWHP; GLHP
215270421 |  | CARRIER | WBAHP-CB | Water-to-Air and Brine-to-Air | GZ024*******1**1 | FE****003*** | [5 empty] | 28200 | 22 | 4.45 | 23500 | 2.35 | 26000 | 16.8 | 3.75 | 18900 | 2.1667 | [6 empty] | GWHP; GLHP
207177496 |  | TRANE | WBAHP | Water-to-Air and Brine-to-Air | DXVG036A |  | 33000 | 17.3 | 5.9 | 40900 | 2.75 | 37100 | 25.1 | 5.1 | 32900 | 3.0917 | 34500 | 19.7 | 4.1 | 25500 | 2.875 | [6 empty] | WLHP; GWHP; GLHP
207177497 |  | TRANE | WBAHP | Water-to-Air and Brine-to-Air | DXVG036B |  | 33000 | 17.3 | 5.9 | 40900 | 2.75 | 37100 | 25.1 | 5.1 | 32900 | 3.0917 | 34500 | 19.7 | 4.1 | 25500 | 2.875 | [6 empty] | WLHP; GWHP; GLHP
207177498 |  | TRANE | WBAHP | Water-to-Air and Brine-to-Air | DXVG0364 |  | 33000 | 17.3 | 5.9 | 40900 | 2.75 | 37100 | 25.1 | 5.1 | 32900 | 3.0917 | 34500 | 19.7 | 4.1 | 25500 | 2.875 | [6 empty] | WLHP; GWHP; GLHP
207177499 |  | TRANE | WBAHP | Water-to-Air and Brine-to-Air | DXVG0367 |  | 33000 | 17.3 | 5.9 | 40900 | 2.75 | 37100 | 25.1 | 5.1 | 32900 | 3.0917 | 34500 | 19.7 | 4.1 | 25500 | 2.875 | [6 empty] | WLHP; GWHP; GLHP
207177500 |  | TRANE | WBAHP | Water-to-Air and Brine-to-Air | DXVG048A |  | 45200 | 17.9 | 6.1 | 55200 | 3.7667 | 50400 | 26.4 | 5.3 | 44400 | 4.2 | 46600 | 20.6 | 4.3 | 34500 | 3.8833 | [6 empty] | WLHP; GWHP; GLHP
207177501 |  | TRANE | WBAHP | Water-to-Air and Brine-to-Air | DXVG048B |  | 45200 | 17.9 | 6.1 | 55200 | 3.7667 | 50400 | 26.4 | 5.3 | 44400 | 4.2 | 46600 | 20.6 | 4.3 | 34500 | 3.8833 | [6 empty] | WLHP; GWHP; GLHP
207177502 |  | TRANE | WBAHP | Water-to-Air and Brine-to-Air | DXVG0484 |  | 45200 | 17.9 | 6.1 | 55200 | 3.7667 | 50400 | 26.4 | 5.3 | 44400 | 4.2 | 46600 | 20.6 | 4.3 | 34500 | 3.8833 | [6 empty] | WLHP; GWHP; GLHP
207177503 |  | TRANE | WBAHP | Water-to-Air and Brine-to-Air | DXVG060A |  | 52100 | 17.6 | 6 | 63900 | 4.3417 | 56600 | 24.8 | 5.2 | 51700 | 4.7167 | 53900 | 19.9 | 4.2 | 39800 | 4.4917 | [6 empty] | WLHP; GWHP; GLHP
207177504 |  | TRANE | WBAHP | Water-to-Air and Brine-to-Air | DXVG060B |  | 52100 | 17.6 | 6 | 63900 | 4.3417 | 56600 | 24.8 | 5.2 | 51700 | 4.7167 | 53900 | 19.9 | 4.2 | 39800 | 4.4917 | [6 empty] | WLHP; GWHP; GLHP
207177505 |  | TRANE | WBAHP | Water-to-Air and Brine-to-Air | DXVG0604 |  | 52100 | 17.6 | 6 | 63900 | 4.3417 | 56600 | 24.8 | 5.2 | 51700 | 4.7167 | 53900 | 19.9 | 4.2 | 39800 | 4.4917 | [6 empty] | WLHP; GWHP; GLHP
207177506 |  | TRANE | WBAHP | Water-to-Air and Brine-to-Air | DXVG070A |  | 64400 | 17.3 | 5.4 | 82700 | 5.3667 | [16 empty] | WLHP
207177507 |  | TRANE | WBAHP | Water-to-Air and Brine-to-Air | DXVG070B |  | 64400 | 17.3 | 5.4 | 82700 | 5.3667 | [16 empty] | WLHP
207177508 |  | TRANE | WBAHP | Water-to-Air and Brine-to-Air | DXVG0704 |  | 64400 | 17.3 | 5.4 | 82700 | 5.3667 | [16 empty] | WLHP
207178484 |  | GEOSTAR | WBAHP-CB | Water-to-Air and Brine-to-Air | 163H026**1 | SAH026* | [5 empty] | 25800 | 23 | 4.6 | 23300 | 2.15 | 23400 | 17.5 | 3.7 | 18400 | 1.95 | [6 empty] | GWHP; GLHP
207178485 |  | GEOSTAR | WBAHP-CB | Water-to-Air and Brine-to-Air | 164H049**1 | SAH048* | [5 empty] | 51000 | 24.2 | 4.6 | 47100 | 4.25 | 46300 | 18 | 3.9 | 37700 | 3.8583 | [6 empty] | GWHP; GLHP
207178486 |  | GEOSTAR | WBAHP-C | Water-to-Air and Brine-to-Air | 164H049**1 | SRAA048* | [5 empty] | 51000 | 24.2 | 4.6 | 47100 | 4.25 | 46300 | 18 | 3.9 | 37700 | 3.8583 | [6 empty] | GWHP; GLHP
207178488 |  | GEOSTAR | WBWHP | Water-to-Water and Brine-to-Water | 165G050**1 | [6 empty] | 55600 | 21.6 | 3.7 | 54200 | 4.6333 | 51500 | 16.4 | 3.1 | 44200 | 4.2917 | [6 empty] | GWHP; GLHP
207178489 |  | GEOSTAR | WBWHP | Water-to-Water and Brine-to-Water | 165G018**1 | [6 empty] | 18800 | 22.9 | 3.7 | 18500 | 1.5667 | 17300 | 16.6 | 3.1 | 14700 | 1.4417 | [6 empty] | GWHP; GLHP
207178490 |  | GEOSTAR | WBWHP | Water-to-Water and Brine-to-Water | 165G025**1 | [6 empty] | 26700 | 21.2 | 3.8 | 27100 | 2.225 | 24700 | 16.1 | 3.1 | 22000 | 2.0583 | [6 empty] | GWHP; GLHP
207178491 |  | GEOSTAR | WBWHP | Water-to-Water and Brine-to-Water | 165G060**1 | [6 empty] | 62500 | 20.6 | 3.8 | 63200 | 5.2083 | 58000 | 16.1 | 3.1 | 50100 | 4.8333 | [6 empty] | GWHP; GLHP
207178492 |  | GEOSTAR | WBAHP-CB | Water-to-Air and Brine-to-Air | 163J038**1 | SAH036* | 34400 | 16.3 | 5.2 | 41600 | 2.8667 | 38200 | 24.2 | 4.7 | 35100 | 3.1833 | 36000 | 19 | 4 | 27900 | 3 | [6 empty] | WLHP; GWHP; GLHP
207178493 |  | GEOSTAR | WBAHP-CB | Water-to-Air and Brine-to-Air | 164J038**1 | SAH036* | 34400 | 16.3 | 5.2 | 41600 | 2.8667 | 38200 | 24.2 | 4.7 | 35100 | 3.1833 | 36000 | 19 | 4 | 27900 | 3 | [6 empty] | WLHP; GWHP; GLHP
207178495 |  | GEOSTAR | WBAHP-CB | Water-to-Air and Brine-to-Air | 163J049**1 | SAH048* | [5 empty] | 51000 | 24.2 | 4.6 | 47100 | 4.25 | 46300 | 18 | 3.9 | 37700 | 3.8583 | [6 empty] | GWHP; GLHP
207178496 |  | GEOSTAR | WBAHP-C | Water-to-Air and Brine-to-Air | 163J049**1 | SRAA048* | [5 empty] | 51000 | 24.2 | 4.6 | 47100 | 4.25 | 46300 | 18 | 3.9 | 37700 | 3.8583 | [6 empty] | GWHP; GLHP
207178497 |  | GEOSTAR | WBAHP-CB | Water-to-Air and Brine-to-Air | 163J064**1 | SAH060* | [5 empty] | 63200 | 22.5 | 4.4 | 56000 | 5.2667 | 57400 | 17 | 3.7 | 45200 | 4.7833 | [6 empty] | GWHP; GLHP
207178498 |  | GEOSTAR | WBAHP-C | Water-to-Air and Brine-to-Air | 163J064**1 | SRAA060* | [5 empty] | 63200 | 22.5 | 4.4 | 56000 | 5.2667 | 57400 | 17 | 3.7 | 45200 | 4.7833 | [6 empty] | GWHP; GLHP
207178499 |  | GEOSTAR | WBAHP-C | Water-to-Air and Brine-to-Air | 164J038**1 | SRAA036* | 34400 | 16.3 | 5.2 | 41600 | 2.8667 | 38200 | 24.2 | 4.7 | 35100 | 3.1833 | 36000 | 19 | 4 | 27900 | 3 | [6 empty] | WLHP; GWHP; GLHP
207178500 |  | GEOSTAR | WBAHP-C | Water-to-Air and Brine-to-Air | 163J038**1 | SRAA036* | 34400 | 16.3 | 5.2 | 41600 | 2.8667 | 38200 | 24.2 | 4.7 | 35100 | 3.1833 | 36000 | 19 | 4 | 27900 | 3 | [6 empty] | WLHP; GWHP; GLHP
207178501 |  | GEOSTAR | WBWHP | Water-to-Water and Brine-to-Water | 166D040**1 | [6 empty] | 33000 | 20.1 | 4 | 40000 | 2.75 | 30600 | 16.1 | 3.3 | 34000 | 2.55 | [6 empty] | GWHP; GLHP
207178502 |  | GEOSTAR | WBWHP | Water-to-Water and Brine-to-Water | 166D050**1 | [6 empty] | 47000 | 20.1 | 3.9 | 54900 | 3.9167 | 44500 | 16.1 | 3.3 | 45000 | 3.7083 | [6 empty] | GWHP; GLHP
207178503 |  | GEOSTAR | WBWHP | Water-to-Water and Brine-to-Water | 166D066**1 | [6 empty] | 57000 | 20.1 | 3.7 | 70000 | 4.75 | 54000 | 16.1 | 3.2 | 56500 | 4.5 | [6 empty] | GWHP; GLHP
207178504 |  | GEOSTAR | WBWHP | Water-to-Water and Brine-to-Water | 165H040**1 | [6 empty] | 40900 | 23.4 | 3.9 | 39100 | 3.4083 | 37700 | 17.5 | 3.1 | 30500 | 3.1417 | [6 empty] | GWHP; GLHP
207178519 |  | GEOSTAR | WBAHP-CB | Water-to-Air and Brine-to-Air | 164H026**1 | SAH026* | [5 empty] | 25800 | 23 | 4.6 | 23300 | 2.15 | 23400 | 17.5 | 3.7 | 18400 | 1.95 | [6 empty] | GWHP; GLHP
207178520 |  | GEOSTAR | WBAHP-C | Water-to-Air and Brine-to-Air | 164H026**1 | SRAA026* | [5 empty] | 25800 | 23 | 4.6 | 23300 | 2.15 | 23400 | 17.5 | 3.7 | 18400 | 1.95 | [6 empty] | GWHP; GLHP
207178521 |  | GEOSTAR | WBAHP-CB | Water-to-Air and Brine-to-Air | 164H064**1 | SAH060* | [5 empty] | 63200 | 22.5 | 4.4 | 56000 | 5.2667 | 57400 | 17 | 3.7 | 45200 | 4.7833 | [6 empty] | GWHP; GLHP
207178522 |  | GEOSTAR | WBAHP-C | Water-to-Air and Brine-to-Air | 164H064**1 | SRAA060* | [5 empty] | 63200 | 22.5 | 4.4 | 56000 | 5.2667 | 57400 | 17 | 3.7 | 45200 | 4.7833 | [6 empty] | GWHP; GLHP
207178525 |  | GEOSTAR | WBAHP | Water-to-Air and Brine-to-Air | 161/162J064**1*(1,4) |  | 62300 | 16.4 | 5.2 | 73900 | 5.1917 | [16 empty] | WLHP
207178536 |  | GEOSTAR | WBAHP-C | Water-to-Air and Brine-to-Air | 163H026**1 | SRAA026* | [5 empty] | 25800 | 23 | 4.6 | 23300 | 2.15 | 23400 | 17.5 | 3.7 | 18400 | 1.95 | [6 empty] | GWHP; GLHP
214771921 |  | TRANE | WBAHP | Water-to-Air and Brine-to-Air | GEVK009A | [6 empty] | 9400 | 25.6 | 4.94 | 8600 | 0.78333 | 8800 | 19.6 | 3.96 | 6400 | 0.73333 | [6 empty] | GWHP; GLHP
214771922 |  | TRANE | WBAHP | Water-to-Air and Brine-to-Air | GEVK012A | [6 empty] | 11900 | 22.3 | 4.45 | 11500 | 0.99167 | [11 empty] | GWHP
214771923 |  | TRANE | WBAHP | Water-to-Air and Brine-to-Air | GEVK015A | [6 empty] | 16800 | 24.1 | 4.69 | 16700 | 1.4 | 15900 | 18.2 | 3.85 | 12500 | 1.325 | [6 empty] | GWHP; GLHP
214771924 |  | TRANE | WBAHP | Water-to-Air and Brine-to-Air | GEVK018A | [6 empty] | 19600 | 23.4 | 4.46 | 19500 | 1.6333 | 18500 | 17.3 | 3.76 | 15300 | 1.5417 | [6 empty] | GWHP; GLHP
214771925 |  | TRANE | WBAHP | Water-to-Air and Brine-to-Air | GEVK024A | [6 empty] | 27000 | 25.5 | 4.5 | 26000 | 2.25 | 25400 | 18.9 | 3.65 | 19700 | 2.1167 | [6 empty] | GWHP; GLHP
214771926 |  | TRANE | WBAHP | Water-to-Air and Brine-to-Air | GEVK030A | [6 empty] | 31700 | 23.9 | 4.31 | 29800 | 2.6417 | 30000 | 18.2 | 3.66 | 23700 | 2.5 | [6 empty] | GWHP; GLHP
214771927 |  | TRANE | WBAHP | Water-to-Air and Brine-to-Air | GEVK036A | [6 empty] | 42500 | 22.1 | 4.17 | 39700 | 3.5417 | [11 empty] | GWHP
214771928 |  | TRANE | WBAHP | Water-to-Air and Brine-to-Air | GEVK042A | [6 empty] | 47100 | 24.5 | 4.14 | 46200 | 3.925 | [11 empty] | GWHP
214771929 |  | TRANE | WBAHP | Water-to-Air and Brine-to-Air | GEVK048A | [6 empty] | 54500 | 24 | 4.31 | 50800 | 4.5417 | 50900 | 18.4 | 3.6 | 38900 | 4.2417 | [6 empty] | GWHP; GLHP
214771930 |  | TRANE | WBAHP | Water-to-Air and Brine-to-Air | GEVK060A | [6 empty] | 64300 | 23.9 | 4.23 | 63700 | 5.3583 | 60100 | 18.3 | 3.65 | 50200 | 5.0083 | [6 empty] | GWHP; GLHP
214771931 |  | TRANE | WBAHP | Water-to-Air and Brine-to-Air | EXVK009A |  | 8700 | 18.1 | 6.4 | 10700 | 0.725 | 9600 | 29.7 | 5.16 | 8500 | 0.8 | 9000 | 21.2 | 3.91 | 6100 | 0.75 | [6 empty] | WLHP; GWHP; GLHP
214771932 |  | TRANE | WBAHP | Water-to-Air and Brine-to-Air | EXVK012A |  | 11400 | 17.1 | 5.9 | 14300 | 0.95 | 12500 | 26.1 | 4.98 | 11500 | 1.0417 | 11900 | 19.8 | 3.78 | 8500 | 0.99167 | [6 empty] | WLHP; GWHP; GLHP
214771933 |  | TRANE | WBAHP | Water-to-Air and Brine-to-Air | EXVK015A | [6 empty] | 17100 | 24.6 | 4.6 | 15600 | 1.425 | 16200 | 18.7 | 3.73 | 11800 | 1.35 | [6 empty] | GWHP; GLHP
214771934 |  | TRANE | WBAHP | Water-to-Air and Brine-to-Air | EXVK018A |  | 18900 | 17.5 | 5.43 | 23000 | 1.575 | 21100 | 29.6 | 4.77 | 18600 | 1.7583 | 19700 | 20.8 | 3.93 | 14400 | 1.6417 | [6 empty] | WLHP; GWHP; GLHP
214771935 |  | TRANE | WBAHP | Water-to-Air and Brine-to-Air | EXVK024A |  | 25300 | 18.1 | 5.55 | 32000 | 2.1083 | 27400 | 28.4 | 4.81 | 25900 | 2.2833 | 26200 | 21.2 | 3.8 | 19400 | 2.1833 | [6 empty] | WLHP; GWHP; GLHP
214771936 |  | TRANE | WBAHP | Water-to-Air and Brine-to-Air | EXVK030A |  | 30200 | 17.9 | 5.74 | 37500 | 2.5167 | 34500 | 29.3 | 4.98 | 30100 | 2.875 | 31800 | 21.3 | 4.17 | 22900 | 2.65 | [6 empty] | WLHP; GWHP; GLHP
214771937 |  | TRANE | WBAHP | Water-to-Air and Brine-to-Air | EXVK036A |  | 35000 | 17.8 | 5.62 | 43600 | 2.9167 | 39500 | 28.4 | 4.91 | 35500 | 3.2917 | 36600 | 20.8 | 4.11 | 27200 | 3.05 | [6 empty] | WLHP; GWHP; GLHP
214771938 |  | TRANE | WBAHP | Water-to-Air and Brine-to-Air | EXVK042A |  | 42000 | 17.8 | 5.93 | 48800 | 3.5 | 45300 | 27.7 | 5.07 | 39300 | 3.775 | 43300 | 20.9 | 4.1 | 30800 | 3.6083 | [6 empty] | WLHP; GWHP; GLHP
214771939 |  | TRANE | WBAHP | Water-to-Air and Brine-to-Air | EXVK048A |  | 45300 | 17.5 | 5.83 | 51800 | 3.775 | 48300 | 26.5 | 4.91 | 41800 | 4.025 | 46900 | 20.3 | 3.99 | 33900 | 3.9083 | [6 empty] | WLHP; GWHP; GLHP
214771941 |  | TRANE | WBAHP | Water-to-Air and Brine-to-Air | EXVK070A |  | 63400 | 17.6 | 5.5 | 77000 | 5.2833 | [16 empty] | WLHP
214771943 |  | TRANE | WBAHP | Water-to-Air and Brine-to-Air | GEHK009A | [6 empty] | 9400 | 25.6 | 4.94 | 8600 | 0.78333 | 8800 | 19.6 | 3.96 | 6400 | 0.73333 | [6 empty] | GWHP; GLHP
214771944 |  | TRANE | WBAHP | Water-to-Air and Brine-to-Air | GEHK012A | [6 empty] | 11900 | 22.3 | 4.45 | 11500 | 0.99167 | [11 empty] | GWHP
214771945 |  | TRANE | WBAHP | Water-to-Air and Brine-to-Air | GEHK015A | [6 empty] | 16800 | 24.1 | 4.69 | 16700 | 1.4 | 15900 | 18.2 | 3.85 | 12500 | 1.325 | [6 empty] | GWHP; GLHP
214771946 |  | TRANE | WBAHP | Water-to-Air and Brine-to-Air | GEHK018A | [6 empty] | 19600 | 23.4 | 4.46 | 19500 | 1.6333 | 18500 | 17.3 | 3.76 | 15300 | 1.5417 | [6 empty] | GWHP; GLHP
214771947 |  | TRANE | WBAHP | Water-to-Air and Brine-to-Air | GEHK024A | [6 empty] | 27000 | 25.5 | 4.5 | 26000 | 2.25 | 25400 | 18.9 | 3.65 | 19700 | 2.1167 | [6 empty] | GWHP; GLHP
214771948 |  | TRANE | WBAHP | Water-to-Air and Brine-to-Air | GEHK030A | [6 empty] | 31700 | 23.9 | 4.31 | 29800 | 2.6417 | 30000 | 18.2 | 3.66 | 23700 | 2.5 | [6 empty] | GWHP; GLHP
214771949 |  | TRANE | WBAHP | Water-to-Air and Brine-to-Air | GEHK036A | [6 empty] | 42500 | 22.1 | 4.17 | 39700 | 3.5417 | [11 empty] | GWHP
214771950 |  | TRANE | WBAHP | Water-to-Air and Brine-to-Air | GEHK042A | [6 empty] | 47100 | 24.5 | 4.14 | 46200 | 3.925 | [11 empty] | GWHP
214771951 |  | TRANE | WBAHP | Water-to-Air and Brine-to-Air | GEHK048A | [6 empty] | 54500 | 24 | 4.31 | 50800 | 4.5417 | 50900 | 18.4 | 3.6 | 38900 | 4.2417 | [6 empty] | GWHP; GLHP
214771952 |  | TRANE | WBAHP | Water-to-Air and Brine-to-Air | GEHK060A | [6 empty] | 64300 | 23.9 | 4.23 | 63700 | 5.3583 | 60100 | 18.3 | 3.65 | 50200 | 5.0083 | [6 empty] | GWHP; GLHP
214771953 |  | TRANE | WBAHP | Water-to-Air and Brine-to-Air | EXHK009A |  | 8700 | 18.1 | 6.4 | 10700 | 0.725 | 9600 | 29.7 | 5.16 | 8500 | 0.8 | 9000 | 21.2 | 3.91 | 6100 | 0.75 | [6 empty] | WLHP; GWHP; GLHP
214771954 |  | TRANE | WBAHP | Water-to-Air and Brine-to-Air | EXHK012A |  | 11400 | 17.1 | 5.9 | 14300 | 0.95 | 12500 | 26.1 | 4.98 | 11500 | 1.0417 | 11900 | 19.8 | 3.78 | 8500 | 0.99167 | [6 empty] | WLHP; GWHP; GLHP
214771955 |  | TRANE | WBAHP | Water-to-Air and Brine-to-Air | EXHK015A | [6 empty] | 17100 | 24.6 | 4.6 | 15600 | 1.425 | 16200 | 18.7 | 3.73 | 11800 | 1.35 | [6 empty] | GWHP; GLHP
214771956 |  | TRANE | WBAHP | Water-to-Air and Brine-to-Air | EXHK018A |  | 18900 | 17.5 | 5.43 | 23000 | 1.575 | 21100 | 29.6 | 4.77 | 18600 | 1.7583 | 19700 | 20.8 | 3.93 | 14400 | 1.6417 | [6 empty] | WLHP; GWHP; GLHP
214771957 |  | TRANE | WBAHP | Water-to-Air and Brine-to-Air | EXHK024A |  | 25300 | 18.1 | 5.55 | 32000 | 2.1083 | 27400 | 28.4 | 4.81 | 25900 | 2.2833 | 26200 | 21.2 | 3.8 | 19400 | 2.1833 | [6 empty] | WLHP; GWHP; GLHP
214771958 |  | TRANE | WBAHP | Water-to-Air and Brine-to-Air | EXHK030A |  | 30200 | 17.9 | 5.74 | 37500 | 2.5167 | 34500 | 29.3 | 4.98 | 30100 | 2.875 | 31800 | 21.3 | 4.17 | 22900 | 2.65 | [6 empty] | WLHP; GWHP; GLHP
214771959 |  | TRANE | WBAHP | Water-to-Air and Brine-to-Air | EXHK036A |  | 35000 | 17.8 | 5.62 | 43600 | 2.9167 | 39500 | 28.4 | 4.91 | 35500 | 3.2917 | 36600 | 20.8 | 4.11 | 27200 | 3.05 | [6 empty] | WLHP; GWHP; GLHP
214771960 |  | TRANE | WBAHP | Water-to-Air and Brine-to-Air | EXHK042A |  | 42000 | 17.8 | 5.93 | 48800 | 3.5 | 45300 | 27.7 | 5.07 | 39300 | 3.775 | 43300 | 20.9 | 4.1 | 30800 | 3.6083 | [6 empty] | WLHP; GWHP; GLHP
214771961 |  | TRANE | WBAHP | Water-to-Air and Brine-to-Air | EXHK048A |  | 45300 | 17.5 | 5.83 | 51800 | 3.775 | 48300 | 26.5 | 4.91 | 41800 | 4.025 | 46900 | 20.3 | 3.99 | 33900 | 3.9083 | [6 empty] | WLHP; GWHP; GLHP
214771963 |  | TRANE | WBAHP | Water-to-Air and Brine-to-Air | EXHK070A |  | 63400 | 17.6 | 5.5 | 77000 | 5.2833 | [16 empty] | WLHP
214772055 |  | TRANE | WBAHP | Water-to-Air and Brine-to-Air | GEVK0097 | [6 empty] | 9400 | 25.6 | 4.94 | 8600 | 0.78333 | 8800 | 19.6 | 3.96 | 6400 | 0.73333 | [6 empty] | GWHP; GLHP
214772056 |  | TRANE | WBAHP | Water-to-Air and Brine-to-Air | GEVK0127 | [6 empty] | 11900 | 22.3 | 4.45 | 11500 | 0.99167 | [11 empty] | GWHP
214772057 |  | TRANE | WBAHP | Water-to-Air and Brine-to-Air | GEVK0157 | [6 empty] | 16800 | 24.1 | 4.69 | 16700 | 1.4 | 15900 | 18.2 | 3.85 | 12500 | 1.325 | [6 empty] | GWHP; GLHP
214772058 |  | TRANE | WBAHP | Water-to-Air and Brine-to-Air | GEVK0187 | [6 empty] | 19600 | 23.4 | 4.46 | 19500 | 1.6333 | 18500 | 17.3 | 3.76 | 15300 | 1.5417 | [6 empty] | GWHP; GLHP
214772059 |  | TRANE | WBAHP | Water-to-Air and Brine-to-Air | GEVK024B | [6 empty] | 27000 | 25.5 | 4.5 | 26000 | 2.25 | 25400 | 18.9 | 3.65 | 19700 | 2.1167 | [6 empty] | GWHP; GLHP
214772060 |  | TRANE | WBAHP | Water-to-Air and Brine-to-Air | GEVK0244 | [6 empty] | 27000 | 25.5 | 4.5 | 26000 | 2.25 | 25400 | 18.9 | 3.65 | 19700 | 2.1167 | [6 empty] | GWHP; GLHP
214772061 |  | TRANE | WBAHP | Water-to-Air and Brine-to-Air | GEVK0247 | [6 empty] | 27000 | 25.5 | 4.5 | 26000 | 2.25 | 25400 | 18.9 | 3.65 | 19700 | 2.1167 | [6 empty] | GWHP; GLHP
214772062 |  | TRANE | WBAHP | Water-to-Air and Brine-to-Air | GEVK030B | [6 empty] | 31700 | 23.9 | 4.31 | 29800 | 2.6417 | 30000 | 18.2 | 3.66 | 23700 | 2.5 | [6 empty] | GWHP; GLHP
214772063 |  | TRANE | WBAHP | Water-to-Air and Brine-to-Air | GEVK0304 | [6 empty] | 31700 | 23.9 | 4.31 | 29800 | 2.6417 | 30000 | 18.2 | 3.66 | 23700 | 2.5 | [6 empty] | GWHP; GLHP
214772064 |  | TRANE | WBAHP | Water-to-Air and Brine-to-Air | GEVK0307 | [6 empty] | 31700 | 23.9 | 4.31 | 29800 | 2.6417 | 30000 | 18.2 | 3.66 | 23700 | 2.5 | [6 empty] | GWHP; GLHP
214772065 |  | TRANE | WBAHP | Water-to-Air and Brine-to-Air | GEVK036B | [6 empty] | 42500 | 22.1 | 4.17 | 39700 | 3.5417 | [11 empty] | GWHP
217351825 |  | COMFORTMAKER | WBAHP-C | Water-to-Air and Brine-to-Air | HS036SR*N******1 | EAM5*3*M*** | [5 empty] | 39500 | 22.3 | 4.3 | 33800 | 3.2917 | 36600 | 17.4 | 3.6 | 27100 | 3.05 | [6 empty] | GWHP; GLHP
217351826 |  | COMFORTMAKER | WBAHP-C | Water-to-Air and Brine-to-Air | HS048SR*C******1 | EAM5*4*M*** | [5 empty] | 54600 | 22.3 | 4.6 | 46600 | 4.55 | 49000 | 17.1 | 3.9 | 37900 | 4.0833 | [6 empty] | GWHP; GLHP
217351827 |  | COMFORTMAKER | WBAHP-C | Water-to-Air and Brine-to-Air | HS048SR*N******1 | EAM5*4*M*** | [5 empty] | 53500 | 21.9 | 4.5 | 45600 | 4.4583 | 48000 | 16.7 | 3.8 | 37100 | 4 | [6 empty] | GWHP; GLHP
217351833 |  | COMFORTMAKER | WBWHP | Water-to-Water and Brine-to-Water | HW024WR********1 |  | 22600 | 15.8 | 5.09 | 31400 | 1.8833 | 24400 | 24.4 | 4.25 | 25600 | 2.0333 | 23600 | 18.7 | 3.26 | 19800 | 1.9667 | [6 empty] | WLHP; GWHP; GLHP
217351834 |  | COMFORTMAKER | WBWHP | Water-to-Water and Brine-to-Water | HW036WR********1 | [6 empty] | 34600 | 21.5 | 3.96 | 37200 | 2.8833 | 33000 | 16.5 | 3.16 | 28800 | 2.75 | [6 empty] | GWHP; GLHP
217351835 |  | COMFORTMAKER | WBWHP | Water-to-Water and Brine-to-Water | HW048WR********1 | [6 empty] | 44000 | 21.5 | 4.25 | 50000 | 3.6667 | 42500 | 16.9 | 3.46 | 39500 | 3.5417 | [6 empty] | GWHP; GLHP
217351836 |  | COMFORTMAKER | WBWHP | Water-to-Water and Brine-to-Water | HW060WR********1 | [6 empty] | 55000 | 20.7 | 3.96 | 59500 | 4.5833 | 51500 | 15.9 | 3.16 | 47500 | 4.2917 | [6 empty] | GWHP; GLHP
217351838 |  | DAY & NIGHT | WBAHP-CB | Water-to-Air and Brine-to-Air | HS024SR*C******1 | F(C,T)MA5*36**** | [5 empty] | 28200 | 24.2 | 4.9 | 23400 | 2.35 | 26000 | 18.5 | 4.1 | 18800 | 2.1667 | [6 empty] | GWHP; GLHP
217351839 |  | DAY & NIGHT | WBAHP-CB | Water-to-Air and Brine-to-Air | HS024SR*N******1 | F(C,T)MA5*36**** | [5 empty] | 27600 | 23.7 | 4.8 | 23000 | 2.3 | 25400 | 18.1 | 4 | 18400 | 2.1167 | [6 empty] | GWHP; GLHP
217351840 |  | DAY & NIGHT | WBAHP-CB | Water-to-Air and Brine-to-Air | HS036SR*C******1 | F(C,T)MA5*36**** | [5 empty] | 40000 | 21.7 | 4.6 | 36600 | 3.3333 | 36800 | 16.9 | 3.7 | 28200 | 3.0667 | [6 empty] | GWHP; GLHP
217351841 |  | DAY & NIGHT | WBAHP-CB | Water-to-Air and Brine-to-Air | HS036SR*N******1 | F(C,T)MA5*36**** | [5 empty] | 39000 | 21.3 | 4.5 | 35800 | 3.25 | 36000 | 16.6 | 3.7 | 27600 | 3 | [6 empty] | GWHP; GLHP
217351842 |  | DAY & NIGHT | WBAHP-CB | Water-to-Air and Brine-to-Air | HS036SR*C******1 | F(C,T)MA5*48**** | [5 empty] | 41000 | 22.8 | 4.8 | 34800 | 3.4167 | 39000 | 18.5 | 3.7 | 27400 | 3.25 | [6 empty] | GWHP; GLHP
217351843 |  | DAY & NIGHT | WBAHP-CB | Water-to-Air and Brine-to-Air | HS036SR*N******1 | F(C,T)MA5*48**** | [5 empty] | 40500 | 22.3 | 4.7 | 34200 | 3.375 | 38000 | 18.1 | 3.7 | 26800 | 3.1667 | [6 empty] | GWHP; GLHP
217351844 |  | DAY & NIGHT | WBAHP-CB | Water-to-Air and Brine-to-Air | HS048SR*C******1 | F(C,T)MA5*48**** | [5 empty] | 52000 | 21.5 | 4.6 | 46500 | 4.3333 | 48500 | 17.1 | 4 | 37800 | 4.0417 | [6 empty] | GWHP; GLHP
217351845 |  | DAY & NIGHT | WBAHP-CB | Water-to-Air and Brine-to-Air | HS048SR*N******1 | F(C,T)MA5*48**** | [5 empty] | 51000 | 21 | 4.5 | 45500 | 4.25 | 47500 | 16.7 | 3.9 | 37000 | 3.9583 | [6 empty] | GWHP; GLHP
217351846 |  | DAY & NIGHT | WBAHP-CB | Water-to-Air and Brine-to-Air | HS060SR*C******1 | F(C,T)MA5*60**** | [5 empty] | 63500 | 21.7 | 4.4 | 60000 | 5.2917 | 60500 | 17.6 | 3.7 | 47000 | 5.0417 | [6 empty] | GWHP; GLHP
217351847 |  | DAY & NIGHT | WBAHP-CB | Water-to-Air and Brine-to-Air | HS060SR*N******1 | F(C,T)MA5*60**** | [5 empty] | 62500 | 21.3 | 4.3 | 59000 | 5.2083 | 59500 | 17.3 | 3.7 | 46000 | 4.9583 | [6 empty] | GWHP; GLHP
217351849 |  | DAY & NIGHT | WBAHP-C | Water-to-Air and Brine-to-Air | HS024SR*C******1 | EAM5*2*M*** | [5 empty] | 27200 | 24.8 | 4.5 | 23900 | 2.2667 | 25900 | 17.5 | 3.8 | 18900 | 2.1583 | [6 empty] | GWHP; GLHP
217351850 |  | DAY & NIGHT | WBAHP-C | Water-to-Air and Brine-to-Air | HS024SR*N******1 | EAM5*2*M*** | [5 empty] | 26700 | 24.3 | 4.4 | 23400 | 2.225 | 25400 | 17.1 | 3.7 | 18500 | 2.1167 | [6 empty] | GWHP; GLHP
217351851 |  | DAY & NIGHT | WBAHP-C | Water-to-Air and Brine-to-Air | HS036SR*C******1 | EAM5*3*M*** | [5 empty] | 40300 | 22.8 | 4.4 | 34500 | 3.3583 | 37400 | 17.7 | 3.6 | 27600 | 3.1167 | [6 empty] | GWHP; GLHP
217351852 |  | DAY & NIGHT | WBAHP-C | Water-to-Air and Brine-to-Air | HS036SR*N******1 | EAM5*3*M*** | [5 empty] | 39500 | 22.3 | 4.3 | 33800 | 3.2917 | 36600 | 17.4 | 3.6 | 27100 | 3.05 | [6 empty] | GWHP; GLHP
217351853 |  | DAY & NIGHT | WBAHP-C | Water-to-Air and Brine-to-Air | HS048SR*C******1 | EAM5*4*M*** | [5 empty] | 54600 | 22.3 | 4.6 | 46600 | 4.55 | 49000 | 17.1 | 3.9 | 37900 | 4.0833 | [6 empty] | GWHP; GLHP
217351854 |  | DAY & NIGHT | WBAHP-C | Water-to-Air and Brine-to-Air | HS048SR*N******1 | EAM5*4*M*** | [5 empty] | 53500 | 21.9 | 4.5 | 45600 | 4.4583 | 48000 | 16.7 | 3.8 | 37100 | 4 | [6 empty] | GWHP; GLHP
217351860 |  | DAY & NIGHT | WBWHP | Water-to-Water and Brine-to-Water | HW024WR********1 |  | 22600 | 15.8 | 5.09 | 31400 | 1.8833 | 24400 | 24.4 | 4.25 | 25600 | 2.0333 | 23600 | 18.7 | 3.26 | 19800 | 1.9667 | [6 empty] | WLHP; GWHP; GLHP
217351861 |  | DAY & NIGHT | WBWHP | Water-to-Water and Brine-to-Water | HW036WR********1 | [6 empty] | 34600 | 21.5 | 3.96 | 37200 | 2.8833 | 33000 | 16.5 | 3.16 | 28800 | 2.75 | [6 empty] | GWHP; GLHP
7795949 |  | GEOCOMFORT | WBAHP | Water-to-Air and Brine-to-Air | GVT036*3 | [6 empty] | 40000 | 22.8 | 4.6 | 36900 | 3.3333 | 37400 | 17.7 | 3.9 | 29500 | 3.1167 | [6 empty] | GWHP; GLHP
7795950 |  | HYDRON MODULE | WBAHP | Water-to-Air and Brine-to-Air | HVT036*3 | [6 empty] | 40000 | 22.8 | 4.6 | 36900 | 3.3333 | 37400 | 17.7 | 3.9 | 29500 | 3.1167 | [6 empty] | GWHP; GLHP
7795951 |  | TETCO | WBAHP | Water-to-Air and Brine-to-Air | TVT036*3 | [6 empty] | 40000 | 22.8 | 4.6 | 36900 | 3.3333 | 37400 | 17.7 | 3.9 | 29500 | 3.1167 | [6 empty] | GWHP; GLHP
7795952 |  | GEOCOMFORT | WBAHP | Water-to-Air and Brine-to-Air | GVT036*A | [6 empty] | 40000 | 22.8 | 4.6 | 36900 | 3.3333 | 37400 | 17.7 | 3.9 | 29500 | 3.1167 | [6 empty] | GWHP; GLHP
7795953 |  | HYDRON MODULE | WBAHP | Water-to-Air and Brine-to-Air | HVT036*A | [6 empty] | 40000 | 22.8 | 4.6 | 36900 | 3.3333 | 37400 | 17.7 | 3.9 | 29500 | 3.1167 | [6 empty] | GWHP; GLHP
7795954 |  | TETCO | WBAHP | Water-to-Air and Brine-to-Air | TVT036*A | [6 empty] | 40000 | 22.8 | 4.6 | 36900 | 3.3333 | 37400 | 17.7 | 3.9 | 29500 | 3.1167 | [6 empty] | GWHP; GLHP
8000290 |  | GEOCOOL | WBAHP | Water-to-Air and Brine-to-Air | GCHP01024 | [6 empty] | 22804 | 21.1 | 4.1 | 18640 | 1.9003 | 25000 | 17.1 | 3.6 | 16000 | 2.0833 | [6 empty] | GWHP; GLHP
8000291 |  | GEOCOOL | WBAHP | Water-to-Air and Brine-to-Air | GCHP01031 | [6 empty] | 32445 | 21.1 | 4.1 | 24698 | 2.7037 | 31200 | 17.1 | 3.6 | 19500 | 2.6 | [6 empty] | GWHP; GLHP
8000292 |  | GEOCOOL | WBAHP | Water-to-Air and Brine-to-Air | GCHP01036 | [6 empty] | 32908 | 21.1 | 4.1 | 29358 | 2.7423 | 35500 | 17.1 | 3.6 | 25500 | 2.9583 | [6 empty] | GWHP; GLHP
8000293 |  | GEOCOOL | WBAHP | Water-to-Air and Brine-to-Air | GCHP01041 | [6 empty] | 37543 | 21.1 | 4.1 | 34484 | 3.1286 | 40500 | 17.1 | 3.6 | 26000 | 3.375 | [6 empty] | GWHP; GLHP
215400080 |  | DAIKIN | WBAHP | Water-to-Air and Brine-to-Air | WSMV015E1*C/S*T |  | 15500 | 17.51 | 5.09 | 17000 | 1.2917 | [16 empty] | WLHP
215400082 |  | DAIKIN | WBAHP | Water-to-Air and Brine-to-Air | WSMV015E1*C/S*C |  | 15500 | 17.51 | 5.09 | 17000 | 1.2917 | [16 empty] | WLHP
215400094 |  | DAIKIN | WBAHP | Water-to-Air and Brine-to-Air | WSMV024E1*C/S*T |  | 24700 | 18.03 | 5.25 | 28600 | 2.0583 | [16 empty] | WLHP
215400095 |  | DAIKIN | WBAHP | Water-to-Air and Brine-to-Air | WSMV024F3*C/S*T |  | 24700 | 17.58 | 5.12 | 28600 | 2.0583 | [16 empty] | WLHP
215400098 |  | DAIKIN | WBAHP | Water-to-Air and Brine-to-Air | WSMV024E1*C/S*C |  | 24700 | 18.03 | 5.25 | 28600 | 2.0583 | [16 empty] | WLHP
215400099 |  | DAIKIN | WBAHP | Water-to-Air and Brine-to-Air | WSMV024F3*C/S*C |  | 24700 | 17.58 | 5.12 | 28600 | 2.0583 | [16 empty] | WLHP
217602177 |  | CARRIER | WBAHP | Water-to-Air and Brine-to-Air | 50WD*030C**4*(A-H)** | [6 empty] | 31000 | 21.3 | 3.9 | 27200 | 2.5833 | 30000 | 16 | 3.6 | 22600 | 2.5 | [6 empty] | GWHP; GLHP
217602178 |  | CARRIER | WBAHP | Water-to-Air and Brine-to-Air | 50WD*030C**4*(J-R)** | [6 empty] | 30400 | 20.4 | 3.9 | 26600 | 2.5333 | 29400 | 15.7 | 3.5 | 22200 | 2.45 | [6 empty] | GWHP; GLHP
217602179 |  | CARRIER | WBAHP | Water-to-Air and Brine-to-Air | 50WD*030C**5*(A-H)** | [6 empty] | 31000 | 21.3 | 3.9 | 27200 | 2.5833 | 30000 | 16 | 3.6 | 22600 | 2.5 | [6 empty] | GWHP; GLHP
217602180 |  | CARRIER | WBAHP | Water-to-Air and Brine-to-Air | 50WD*030C**5*(J-R)** | [6 empty] | 30400 | 20.4 | 3.9 | 26600 | 2.5333 | 29400 | 15.7 | 3.5 | 22200 | 2.45 | [6 empty] | GWHP; GLHP
217602181 |  | CARRIER | WBAHP | Water-to-Air and Brine-to-Air | 50WD*030C**6*(A-H)** | [6 empty] | 31000 | 21.3 | 3.9 | 27200 | 2.5833 | 30000 | 16 | 3.6 | 22600 | 2.5 | [6 empty] | GWHP; GLHP
217602182 |  | CARRIER | WBAHP | Water-to-Air and Brine-to-Air | 50WD*030C**6*(J-R)** | [6 empty] | 30400 | 20.4 | 3.9 | 26600 | 2.5333 | 29400 | 15.7 | 3.5 | 22200 | 2.45 | [6 empty] | GWHP; GLHP
217602183 |  | CARRIER | WBAHP | Water-to-Air and Brine-to-Air | 50WD*036C**4*(A-H)** | [6 empty] | 38800 | 20.4 | 4.1 | 34400 | 3.2333 | 36800 | 16 | 3.6 | 27200 | 3.0667 | [6 empty] | GWHP; GLHP
217602184 |  | CARRIER | WBAHP | Water-to-Air and Brine-to-Air | 50WD*036C**4*(J-R)** | [6 empty] | 38000 | 20 | 4 | 33400 | 3.1667 | 36000 | 15.7 | 3.5 | 26600 | 3 | [6 empty] | GWHP; GLHP
217602185 |  | CARRIER | WBAHP | Water-to-Air and Brine-to-Air | 50WD*036C**5*(A-H)** | [6 empty] | 38800 | 20.4 | 4.1 | 34400 | 3.2333 | 36800 | 16 | 3.6 | 27200 | 3.0667 | [6 empty] | GWHP; GLHP
217602186 |  | CARRIER | WBAHP | Water-to-Air and Brine-to-Air | 50WD*036C**5*(J-R)** | [6 empty] | 38000 | 20 | 4 | 33400 | 3.1667 | 36000 | 15.7 | 3.5 | 26600 | 3 | [6 empty] | GWHP; GLHP
217602187 |  | CARRIER | WBAHP | Water-to-Air and Brine-to-Air | 50WD*036C**6*(A-H)** | [6 empty] | 38800 | 20.4 | 4.1 | 34400 | 3.2333 | 36800 | 16 | 3.6 | 27200 | 3.0667 | [6 empty] | GWHP; GLHP
217602188 |  | CARRIER | WBAHP | Water-to-Air and Brine-to-Air | 50WD*036C**6*(J-R)** | [6 empty] | 38000 | 20 | 4 | 33400 | 3.1667 | 36000 | 15.7 | 3.5 | 26600 | 3 | [6 empty] | GWHP; GLHP
217602189 |  | CARRIER | WBAHP | Water-to-Air and Brine-to-Air | 50WD*042C**5*(A-H)** | [6 empty] | 43500 | 20.4 | 4.1 | 39000 | 3.625 | 41500 | 16 | 3.6 | 31000 | 3.4583 | [6 empty] | GWHP; GLHP
217602190 |  | CARRIER | WBAHP | Water-to-Air and Brine-to-Air | 50WD*042C**5*(J-R)** | [6 empty] | 42500 | 20 | 4 | 38000 | 3.5417 | 40500 | 15.7 | 3.5 | 30500 | 3.375 | [6 empty] | GWHP; GLHP
217602191 |  | CARRIER | WBAHP | Water-to-Air and Brine-to-Air | 50WD*042C**6*(A-H)** | [6 empty] | 43500 | 20.4 | 4.1 | 39000 | 3.625 | 41500 | 16 | 3.6 | 31000 | 3.4583 | [6 empty] | GWHP; GLHP
217602192 |  | CARRIER | WBAHP | Water-to-Air and Brine-to-Air | 50WD*042C**6*(J-R)** | [6 empty] | 42500 | 20 | 4 | 38000 | 3.5417 | 40500 | 15.7 | 3.5 | 30500 | 3.375 | [6 empty] | GWHP; GLHP
217602193 |  | CARRIER | WBAHP | Water-to-Air and Brine-to-Air | 50WD*048C**5*(A-H)** | [6 empty] | 50500 | 20.4 | 4.1 | 46500 | 4.2083 | 47500 | 16 | 3.6 | 37000 | 3.9583 | [6 empty] | GWHP; GLHP
217602194 |  | CARRIER | WBAHP | Water-to-Air and Brine-to-Air | 50WD*048C**5*(J-R)** | [6 empty] | 49500 | 20 | 4 | 45500 | 4.125 | 46500 | 15.7 | 3.5 | 36000 | 3.875 | [6 empty] | GWHP; GLHP
217602195 |  | CARRIER | WBAHP | Water-to-Air and Brine-to-Air | 50WD*048C**6*(A-H)** | [6 empty] | 50500 | 20.4 | 4.1 | 46500 | 4.2083 | 47500 | 16 | 3.6 | 37000 | 3.9583 | [6 empty] | GWHP; GLHP
217602196 |  | CARRIER | WBAHP | Water-to-Air and Brine-to-Air | 50WD*048C**6*(J-R)** | [6 empty] | 49500 | 20 | 4 | 45500 | 4.125 | 46500 | 15.7 | 3.5 | 36000 | 3.875 | [6 empty] | GWHP; GLHP
217602198 |  | CARRIER | WBAHP | Water-to-Air and Brine-to-Air | 50WD*060C**5*(J-R)** | [6 empty] | 63000 | 19 | 4 | 55500 | 5.25 | 59000 | 15.2 | 3.5 | 43500 | 4.9167 | [6 empty] | GWHP; GLHP
217602200 |  | CARRIER | WBAHP | Water-to-Air and Brine-to-Air | 50WD*060C**6*(J-R)** | [6 empty] | 63000 | 19 | 4 | 55500 | 5.25 | 59000 | 15.2 | 3.5 | 43500 | 4.9167 | [6 empty] | GWHP; GLHP
217602219 |  | CARRIER | WBAHP | Water-to-Air and Brine-to-Air | 50WD*024C**3*(A-H)** | [6 empty] | 25200 | 22.3 | 3.9 | 22200 | 2.1 | 24200 | 16.5 | 3.6 | 17400 | 2.0167 | [6 empty] | GWHP; GLHP
217602221 |  | CARRIER | WBAHP | Water-to-Air and Brine-to-Air | 50WD*024C**3*(J-R)** | [6 empty] | 24800 | 21.9 | 3.9 | 21800 | 2.0667 | 23800 | 16.2 | 3.5 | 17000 | 1.9833 | [6 empty] | GWHP; GLHP
217602222 |  | CARRIER | WBAHP | Water-to-Air and Brine-to-Air | 50WD*030C**3*(A-H)** | [6 empty] | 31000 | 21.3 | 3.9 | 27200 | 2.5833 | 30000 | 16 | 3.6 | 22600 | 2.5 | [6 empty] | GWHP; GLHP
217602224 |  | CARRIER | WBAHP | Water-to-Air and Brine-to-Air | 50WD*030C**3*(J-R)** | [6 empty] | 30400 | 20.4 | 3.9 | 26600 | 2.5333 | 29400 | 15.7 | 3.5 | 22200 | 2.45 | [6 empty] | GWHP; GLHP
217602225 |  | CARRIER | WBAHP | Water-to-Air and Brine-to-Air | 50WD*036C**3*(A-H)** | [6 empty] | 38800 | 20.4 | 4.1 | 34400 | 3.2333 | 36800 | 16 | 3.6 | 27200 | 3.0667 | [6 empty] | GWHP; GLHP
217602227 |  | CARRIER | WBAHP | Water-to-Air and Brine-to-Air | 50WD*036C**3*(J-R)** | [6 empty] | 38000 | 20 | 4 | 33400 | 3.1667 | 36000 | 15.7 | 3.5 | 26600 | 3 | [6 empty] | GWHP; GLHP
217602228 |  | CARRIER | WBAHP | Water-to-Air and Brine-to-Air | 50WD*042C**3*(A-H)** | [6 empty] | 43500 | 20.4 | 4.1 | 39000 | 3.625 | 41500 | 16 | 3.6 | 31000 | 3.4583 | [6 empty] | GWHP; GLHP
217602230 |  | CARRIER | WBAHP | Water-to-Air and Brine-to-Air | 50WD*042C**3*(J-R)** | [6 empty] | 42500 | 20 | 4 | 38000 | 3.5417 | 40500 | 15.7 | 3.5 | 30500 | 3.375 | [6 empty] | GWHP; GLHP
217602231 |  | CARRIER | WBAHP | Water-to-Air and Brine-to-Air | 50WD*048C**3*(A-H)** | [6 empty] | 50500 | 20.4 | 4.1 | 46500 | 4.2083 | 47500 | 16 | 3.6 | 37000 | 3.9583 | [6 empty] | GWHP; GLHP
217602233 |  | CARRIER | WBAHP | Water-to-Air and Brine-to-Air | 50WD*048C**3*(J-R)** | [6 empty] | 49500 | 20 | 4 | 45500 | 4.125 | 46500 | 15.7 | 3.5 | 36000 | 3.875 | [6 empty] | GWHP; GLHP
8714940 |  | CARRIER | WBAHP-CB | Water-to-Air and Brine-to-Air | GZ024******1**1 | FE/V***F003*** | [5 empty] | 28200 | 22 | 4.45 | 23500 | 2.35 | 26000 | 16.8 | 3.75 | 18900 | 2.1667 | [6 empty] | GWHP; GLHP
8714941 |  | BRYANT | WBAHP-CB | Water-to-Air and Brine-to-Air | GZ024******1*X1 | FE/V***F003*** | [5 empty] | 28200 | 22 | 4.45 | 23500 | 2.35 | 26000 | 16.8 | 3.75 | 18900 | 2.1667 | [6 empty] | GWHP; GLHP
8714948 |  | CARRIER | WBAHP-CB | Water-to-Air and Brine-to-Air | GZ048******1**1 | FE/V***F005*** | [5 empty] | 52300 | 20.45 | 4.2 | 47400 | 4.3583 | 48600 | 15.5 | 3.6 | 37900 | 4.05 | [6 empty] | GWHP; GLHP
8714949 |  | BRYANT | WBAHP-CB | Water-to-Air and Brine-to-Air | GZ048******1*X1 | FE/V***F005*** | [5 empty] | 52300 | 20.45 | 4.2 | 47400 | 4.3583 | 48600 | 15.5 | 3.6 | 37900 | 4.05 | [6 empty] | GWHP; GLHP
8714952 |  | CARRIER | WBAHP-CB | Water-to-Air and Brine-to-Air | GZ060******1**1 | FE/V***F006*** | [5 empty] | 64300 | 20.7 | 4 | 57500 | 5.3583 | 60800 | 16.8 | 3.4 | 45000 | 5.0667 | [6 empty] | GWHP; GLHP
8714953 |  | BRYANT | WBAHP-CB | Water-to-Air and Brine-to-Air | GZ060******1*X1 | FE/V***F006*** | [5 empty] | 64300 | 20.7 | 4 | 57500 | 5.3583 | 60800 | 16.8 | 3.4 | 45000 | 5.0667 | [6 empty] | GWHP; GLHP
8735477 |  | GEOCOMFORT | WBAHP | Water-to-Air and Brine-to-Air | GVT048 | [6 empty] | 54700 | 24.5 | 4.6 | 46900 | 4.5583 | 51300 | 18.9 | 3.9 | 38300 | 4.275 | [6 empty] | GWHP; GLHP
8735495 |  | HYDRON MODULE | WBAHP | Water-to-Air and Brine-to-Air | HVT048 | [6 empty] | 54700 | 24.5 | 4.6 | 46900 | 4.5583 | 51300 | 18.9 | 3.9 | 38300 | 4.275 | [6 empty] | GWHP; GLHP
8735512 |  | TETCO | WBAHP | Water-to-Air and Brine-to-Air | TVT048 | [6 empty] | 54700 | 24.5 | 4.6 | 46900 | 4.5583 | 51300 | 18.9 | 3.9 | 38300 | 4.275 | [6 empty] | GWHP; GLHP
8735538 |  | GEOCOMFORT | WBAHP | Water-to-Air and Brine-to-Air | GVT048*2 | [6 empty] | 54700 | 24.5 | 4.6 | 46900 | 4.5583 | 51300 | 18.9 | 3.9 | 38300 | 4.275 | [6 empty] | GWHP; GLHP
8735552 |  | HYDRON MODULE | WBAHP | Water-to-Air and Brine-to-Air | HVT048*2 | [6 empty] | 54700 | 24.5 | 4.6 | 46900 | 4.5583 | 51300 | 18.9 | 3.9 | 38300 | 4.275 | [6 empty] | GWHP; GLHP
8735567 |  | TETCO | WBAHP | Water-to-Air and Brine-to-Air | TVT048*2 | [6 empty] | 54700 | 24.5 | 4.6 | 46900 | 4.5583 | 51300 | 18.9 | 3.9 | 38300 | 4.275 | [6 empty] | GWHP; GLHP
8735607 |  | GEOCOMFORT | WBAHP | Water-to-Air and Brine-to-Air | GVT048*3 | [6 empty] | 54700 | 24.5 | 4.6 | 46900 | 4.5583 | 51300 | 18.9 | 3.9 | 38300 | 4.275 | [6 empty] | GWHP; GLHP
8735711 |  | HYDRON MODULE | WBAHP | Water-to-Air and Brine-to-Air | HVT048*3 | [6 empty] | 54700 | 24.5 | 4.6 | 46900 | 4.5583 | 51300 | 18.9 | 3.9 | 38300 | 4.275 | [6 empty] | GWHP; GLHP
8735721 |  | TETCO | WBAHP | Water-to-Air and Brine-to-Air | TVT048*3 | [6 empty] | 54700 | 24.5 | 4.6 | 46900 | 4.5583 | 51300 | 18.9 | 3.9 | 38300 | 4.275 | [6 empty] | GWHP; GLHP
8735754 |  | GEOCOMFORT | WBAHP | Water-to-Air and Brine-to-Air | GVT048*A | [6 empty] | 54700 | 24.5 | 4.6 | 46900 | 4.5583 | 51300 | 18.9 | 3.9 | 38300 | 4.275 | [6 empty] | GWHP; GLHP
8735767 |  | HYDRON MODULE | WBAHP | Water-to-Air and Brine-to-Air | HVT048*A | [6 empty] | 54700 | 24.5 | 4.6 | 46900 | 4.5583 | 51300 | 18.9 | 3.9 | 38300 | 4.275 | [6 empty] | GWHP; GLHP
8735778 |  | TETCO | WBAHP | Water-to-Air and Brine-to-Air | TVT048*A | [6 empty] | 54700 | 24.5 | 4.6 | 46900 | 4.5583 | 51300 | 18.9 | 3.9 | 38300 | 4.275 | [6 empty] | GWHP; GLHP
8735903 |  | GEOCOMFORT | WBAHP | Water-to-Air and Brine-to-Air | GVS042*****1 |  | 42900 | 18.3 | 5.9 | 47800 | 3.575 | 47700 | 28.4 | 5 | 38300 | 3.975 | 44400 | 21.2 | 4.1 | 31100 | 3.7 | [6 empty] | WLHP; GWHP; GLHP
8735904 |  | HYDRON MODULE | WBAHP | Water-to-Air and Brine-to-Air | HVS042*****1 |  | 42900 | 18.3 | 5.9 | 47800 | 3.575 | 47700 | 28.4 | 5 | 38300 | 3.975 | 44400 | 21.2 | 4.1 | 31100 | 3.7 | [6 empty] | WLHP; GWHP; GLHP
215224571 |  | FHP | WBAHP | Water-to-Air and Brine-to-Air | CF024-1CFC-*****A | [6 empty] | 25200 | 22.3 | 3.9 | 22200 | 2.1 | 24200 | 16.5 | 3.6 | 17400 | 2.0167 | [6 empty] | GWHP; GLHP
205996643 |  | Johnson Controls | WBAHP | Water-to-Air and Brine-to-Air | JEV/H/D026B B |  | 25000 | 17.4 | 6 | 31400 | 2.0833 | 28500 | 26.4 | 5.3 | 25800 | 2.375 | 26000 | 19.9 | 4.1 | 20200 | 2.1667 | [6 empty] | WLHP; GWHP; GLHP
205996644 |  | Johnson Controls | WBAHP | Water-to-Air and Brine-to-Air | JEV/H/D038B B |  | 37700 | 17.9 | 5.8 | 45700 | 3.1417 | 42100 | 26.1 | 5.2 | 37900 | 3.5083 | 39000 | 20.3 | 4.4 | 29700 | 3.25 | [6 empty] | WLHP; GWHP; GLHP
205996645 |  | Johnson Controls | WBAHP | Water-to-Air and Brine-to-Air | JEV/H/D049B B |  | 48600 | 16.8 | 5.1 | 56700 | 4.05 | 55000 | 25.3 | 4.6 | 46800 | 4.5833 | 49600 | 19.3 | 4 | 36400 | 4.1333 | [6 empty] | WLHP; GWHP; GLHP
205996646 |  | Johnson Controls | WBAHP | Water-to-Air and Brine-to-Air | JEV/H/D064B B |  | 61500 | 16.2 | 5.4 | 77400 | 5.125 | [16 empty] | WLHP
214776167 |  | TRANE | WBAHP-O | Water-to-Air and Brine-to-Air | GETK0091-5 | [6 empty] | 9700 | 27 | 4.44 | 8400 | 0.80833 | [11 empty] | GWHP
214776168 |  | TRANE | WBAHP-O | Water-to-Air and Brine-to-Air | GETK0121-5 | [6 empty] | 13500 | 26.2 | 4.21 | 10500 | 1.125 | [11 empty] | GWHP
214776169 |  | TRANE | WBAHP-O | Water-to-Air and Brine-to-Air | GETK0151-5 | [6 empty] | 16500 | 21.8 | 4.79 | 16400 | 1.375 | 15800 | 17.1 | 3.93 | 12500 | 1.3167 | [6 empty] | GWHP; GLHP
214776170 |  | TRANE | WBAHP-O | Water-to-Air and Brine-to-Air | GETK0181-5 | [6 empty] | 19400 | 21.6 | 4.47 | 19000 | 1.6167 | [11 empty] | GWHP
214776171 |  | TRANE | WBAHP-O | Water-to-Air and Brine-to-Air | GETK0241-5 | [6 empty] | 26300 | 24 | 4.56 | 24700 | 2.1917 | 25200 | 18.5 | 3.82 | 20100 | 2.1 | [6 empty] | GWHP; GLHP
214776172 |  | TRANE | WBAHP-O | Water-to-Air and Brine-to-Air | GETK0361-5 | [6 empty] | 41700 | 22.6 | 4.26 | 37200 | 3.475 | [11 empty] | GWHP
214776185 |  | TRANE | WBAHP-O | Water-to-Air and Brine-to-Air | GETK0092-5 | [6 empty] | 9700 | 27 | 4.44 | 8400 | 0.80833 | [11 empty] | GWHP
214776186 |  | TRANE | WBAHP-O | Water-to-Air and Brine-to-Air | GETK0097-5 | [6 empty] | 9700 | 27 | 4.44 | 8400 | 0.80833 | [11 empty] | GWHP
214776187 |  | TRANE | WBAHP-O | Water-to-Air and Brine-to-Air | GETK0122-5 | [6 empty] | 13500 | 26.2 | 4.21 | 10500 | 1.125 | [11 empty] | GWHP
214776188 |  | TRANE | WBAHP-O | Water-to-Air and Brine-to-Air | GETK0127-5 | [6 empty] | 13500 | 26.2 | 4.21 | 10500 | 1.125 | [11 empty] | GWHP
214776189 |  | TRANE | WBAHP-O | Water-to-Air and Brine-to-Air | GETK0152-5 | [6 empty] | 16500 | 21.8 | 4.79 | 16400 | 1.375 | 15800 | 17.1 | 3.93 | 12500 | 1.3167 | [6 empty] | GWHP; GLHP
214776190 |  | TRANE | WBAHP-O | Water-to-Air and Brine-to-Air | GETK0157-5 | [6 empty] | 16500 | 21.8 | 4.79 | 16400 | 1.375 | 15800 | 17.1 | 3.93 | 12500 | 1.3167 | [6 empty] | GWHP; GLHP
214776191 |  | TRANE | WBAHP-O | Water-to-Air and Brine-to-Air | GETK0182-5 | [6 empty] | 19400 | 21.6 | 4.47 | 19000 | 1.6167 | [11 empty] | GWHP
214776192 |  | TRANE | WBAHP-O | Water-to-Air and Brine-to-Air | GETK0187-5 | [6 empty] | 19400 | 21.6 | 4.47 | 19000 | 1.6167 | [11 empty] | GWHP
214776193 |  | TRANE | WBAHP-O | Water-to-Air and Brine-to-Air | GETK0242-5 | [6 empty] | 26300 | 24 | 4.56 | 24700 | 2.1917 | 25200 | 18.5 | 3.82 | 20100 | 2.1 | [6 empty] | GWHP; GLHP
214776194 |  | TRANE | WBAHP-O | Water-to-Air and Brine-to-Air | GETK0247-5 | [6 empty] | 26300 | 24 | 4.56 | 24700 | 2.1917 | 25200 | 18.5 | 3.82 | 20100 | 2.1 | [6 empty] | GWHP; GLHP
214776195 |  | TRANE | WBAHP-O | Water-to-Air and Brine-to-Air | GETK0362-5 | [6 empty] | 41700 | 22.6 | 4.26 | 37200 | 3.475 | [11 empty] | GWHP
214776196 |  | TRANE | WBAHP-O | Water-to-Air and Brine-to-Air | GETK0367-5 | [6 empty] | 41700 | 22.6 | 4.26 | 37200 | 3.475 | [11 empty] | GWHP
214796343 |  | WaterFurnace | WBAHP | Water-to-Air and Brine-to-Air | W5A(V/H)024BD1**2 |  | 23800 | 16.1 | 5.7 | 28000 | 1.9833 | 26400 | 25.2 | 4.9 | 23300 | 2.2 | 25000 | 19.2 | 4.1 | 19400 | 2.0833 | [6 empty] | WLHP; GWHP; GLHP
214796344 |  | WaterFurnace | WBAHP | Water-to-Air and Brine-to-Air | W5A(V/H)030BD1**2 |  | 30800 | 17.3 | 5.6 | 38600 | 2.5667 | 35200 | 27.5 | 4.8 | 31100 | 2.9333 | 32300 | 20.3 | 4 | 24600 | 2.6917 | [6 empty] | WLHP; GWHP; GLHP
214796345 |  | WaterFurnace | WBAHP | Water-to-Air and Brine-to-Air | W5A(V/H)036BD1**2 |  | 36400 | 17.9 | 6.1 | 43300 | 3.0333 | 41800 | 28.4 | 5.3 | 36000 | 3.4833 | 38500 | 20.8 | 4.5 | 29600 | 3.2083 | [6 empty] | WLHP; GWHP; GLHP
214796346 |  | WaterFurnace | WBAHP | Water-to-Air and Brine-to-Air | W5A(V/H)042BD1**2 | [6 empty] | 46200 | 26.6 | 5.2 | 41700 | 3.85 | 41700 | 19.2 | 4.4 | 33700 | 3.475 | [6 empty] | GWHP; GLHP
214796347 |  | WaterFurnace | WBAHP | Water-to-Air and Brine-to-Air | W5A(V/H)048BD1**2 | [6 empty] | 53100 | 24.9 | 5.1 | 49300 | 4.425 | 50500 | 18.9 | 4.4 | 40100 | 4.2083 | [6 empty] | GWHP; GLHP
214796667 |  | WaterFurnace | WBAHP | Water-to-Air and Brine-to-Air | W5A(V/H)018BD1**2 | [6 empty] | 20800 | 27 | 5 | 18900 | 1.7333 | 18700 | 19.8 | 4.2 | 14700 | 1.5583 | [6 empty] | GWHP; GLHP
214810491 |  | GEOSTAR | WBAHP | Water-to-Air and Brine-to-Air | G5A(V/H)018BD1**2 | [6 empty] | 20800 | 27 | 5 | 18900 | 1.7333 | 18700 | 19.8 | 4.2 | 14700 | 1.5583 | [6 empty] | GWHP; GLHP
214810492 |  | GEOSTAR | WBAHP | Water-to-Air and Brine-to-Air | G5A(V/H)024BD1**2 |  | 23800 | 16.1 | 5.7 | 28000 | 1.9833 | 26400 | 25.2 | 4.9 | 23300 | 2.2 | 25000 | 19.2 | 4.1 | 19400 | 2.0833 | [6 empty] | WLHP; GWHP; GLHP
214810493 |  | GEOSTAR | WBAHP | Water-to-Air and Brine-to-Air | G5A(V/H)030BD1**2 |  | 30800 | 17.3 | 5.6 | 38600 | 2.5667 | 35200 | 27.5 | 4.8 | 31100 | 2.9333 | 32300 | 20.3 | 4 | 24600 | 2.6917 | [6 empty] | WLHP; GWHP; GLHP
214810494 |  | GEOSTAR | WBAHP | Water-to-Air and Brine-to-Air | G5A(V/H)036BD1**2 |  | 36400 | 17.9 | 6.1 | 43300 | 3.0333 | 41800 | 28.4 | 5.3 | 36000 | 3.4833 | 38500 | 20.8 | 4.5 | 29600 | 3.2083 | [6 empty] | WLHP; GWHP; GLHP
214810495 |  | GEOSTAR | WBAHP | Water-to-Air and Brine-to-Air | G5A(V/H)042BD1**2 | [6 empty] | 46200 | 26.6 | 5.2 | 41700 | 3.85 | 41700 | 19.2 | 4.4 | 33700 | 3.475 | [6 empty] | GWHP; GLHP
214810496 |  | GEOSTAR | WBAHP | Water-to-Air and Brine-to-Air | G5A(V/H)048BD1**2 | [6 empty] | 53100 | 24.9 | 5.1 | 49300 | 4.425 | 50500 | 18.9 | 4.4 | 40100 | 4.2083 | [6 empty] | GWHP; GLHP
214823444 |  | GeoSmart Energy | WBAHP | Water-to-Air and Brine-to-Air | S5A(V/H)018BD1**2 | [6 empty] | 20800 | 27 | 5 | 18900 | 1.7333 | 18700 | 19.8 | 4.2 | 14700 | 1.5583 | [6 empty] | GWHP; GLHP
214823445 |  | GeoSmart Energy | WBAHP | Water-to-Air and Brine-to-Air | S5A(V/H)024BD1**2 |  | 23800 | 16.1 | 5.7 | 28000 | 1.9833 | 26400 | 25.2 | 4.9 | 23300 | 2.2 | 25000 | 19.2 | 4.1 | 19400 | 2.0833 | [6 empty] | WLHP; GWHP; GLHP
214823446 |  | GeoSmart Energy | WBAHP | Water-to-Air and Brine-to-Air | S5A(V/H)030BD1**2 |  | 30800 | 17.3 | 5.6 | 38600 | 2.5667 | 35200 | 27.5 | 4.8 | 31100 | 2.9333 | 32300 | 20.3 | 4 | 24600 | 2.6917 | [6 empty] | WLHP; GWHP; GLHP
214823447 |  | GeoSmart Energy | WBAHP | Water-to-Air and Brine-to-Air | S5A(V/H)036BD1**2 |  | 36400 | 17.9 | 6.1 | 43300 | 3.0333 | 41800 | 28.4 | 5.3 | 36000 | 3.4833 | 38500 | 20.8 | 4.5 | 29600 | 3.2083 | [6 empty] | WLHP; GWHP; GLHP
214823448 |  | GeoSmart Energy | WBAHP | Water-to-Air and Brine-to-Air | S5A(V/H)042BD1**2 | [6 empty] | 46200 | 26.6 | 5.2 | 41700 | 3.85 | 41700 | 19.2 | 4.4 | 33700 | 3.475 | [6 empty] | GWHP; GLHP
214823449 |  | GeoSmart Energy | WBAHP | Water-to-Air and Brine-to-Air | S5A(V/H)048BD1**2 | [6 empty] | 53100 | 24.9 | 5.1 | 49300 | 4.425 | 50500 | 18.9 | 4.4 | 40100 | 4.2083 | [6 empty] | GWHP; GLHP
205767623 |  | ClimateMaster | WBAHP | Water-to-Air and Brine-to-Air | TCH/V015A*W/K | [6 empty] | 16500 | 25 | 4.5 | 14100 | 1.375 | 14800 | 18 | 3.6 | 11000 | 1.2333 | [6 empty] | GWHP; GLHP
205767624 |  | ClimateMaster | WBAHP | Water-to-Air and Brine-to-Air | TRH/V015A*W/K | [6 empty] | 16500 | 25 | 4.5 | 14100 | 1.375 | 14800 | 18 | 3.6 | 11000 | 1.2333 | [6 empty] | GWHP; GLHP
205767626 |  | ClimateMaster | WBAHP-C | Water-to-Air and Brine-to-Air | TES/P038B | TAC038B | [5 empty] | 40200 | 22.3 | 4.4 | 32800 | 3.35 | 38000 | 17.3 | 3.7 | 26600 | 3.1667 | [6 empty] | GWHP; GLHP
205767627 |  | ClimateMaster | WBAHP-C | Water-to-Air and Brine-to-Air | TES/P049B | TAC049B | [5 empty] | 52000 | 21.3 | 4.2 | 46100 | 4.3333 | 48400 | 16.4 | 3.5 | 36000 | 4.0333 | [6 empty] | GWHP; GLHP
205780261 |  | GEOSTAR | WBAHP | Water-to-Air and Brine-to-Air | 111J038**1*(1,2)* | [6 empty] | 38200 | 23.8 | 4.5 | 33200 | 3.1833 | 36000 | 18.7 | 3.9 | 27400 | 3 | [6 empty] | GWHP; GLHP
205780262 |  | GEOSTAR | WBWHP | Water-to-Water and Brine-to-Water | 106D040**1 | [6 empty] | 33000 | 20.1 | 4 | 40000 | 2.75 | 30600 | 16.1 | 3.3 | 34000 | 2.55 | [6 empty] | GWHP; GLHP
205780263 |  | GEOSTAR | WBWHP | Water-to-Water and Brine-to-Water | 106D050**1 | [6 empty] | 47000 | 20.1 | 3.9 | 54900 | 3.9167 | 44500 | 16.1 | 3.3 | 45000 | 3.7083 | [6 empty] | GWHP; GLHP
205780264 |  | GEOSTAR | WBWHP | Water-to-Water and Brine-to-Water | 106D066**1 | [6 empty] | 57000 | 20.1 | 3.7 | 70000 | 4.75 | 54000 | 16.1 | 3.2 | 56500 | 4.5 | [6 empty] | GWHP; GLHP
205782086 |  | 5 SERIES INDOOR SPLITS | WBAHP-C | Water-to-Air and Brine-to-Air | NSZ042J1 | SRAA048* | [5 empty] | 41300 | 25.6 | 4.8 | 36000 | 3.4417 | 37800 | 19.5 | 3.9 | 27400 | 3.15 | [6 empty] | GWHP; GLHP
205782087 |  | GEOSTAR | WBAHP-C | Water-to-Air and Brine-to-Air | 103J042**1 | SRAA048* | [5 empty] | 41300 | 25.6 | 4.8 | 36000 | 3.4417 | 37800 | 19.5 | 3.9 | 27400 | 3.15 | [6 empty] | GWHP; GLHP
205782239 |  | YORK BY JOHNSON CONTROLS | WBAHP-CB | Water-to-Air and Brine-to-Air | YAZS036**1*J | SRAA036* | 29100 | 17.4 | 5.8 | 35600 | 2.425 | 33200 | 27.4 | 4.9 | 29600 | 2.7667 | 30600 | 20.4 | 4 | 23100 | 2.55 | [6 empty] | WLHP; GWHP; GLHP
205782240 |  | YORK BY JOHNSON CONTROLS | WBAHP-C | Water-to-Air and Brine-to-Air | YAZS042**1*J | SRAA048* | [5 empty] | 41300 | 25.6 | 4.8 | 36000 | 3.4417 | 37800 | 19.5 | 3.9 | 27400 | 3.15 | [6 empty] | GWHP; GLHP
205782241 |  | YORK BY JOHNSON CONTROLS | WBAHP-CB | Water-to-Air and Brine-to-Air | YAZT038**1*J | SRAA036* | 34400 | 16.3 | 5.2 | 41600 | 2.8667 | 38200 | 24.2 | 4.7 | 35100 | 3.1833 | 36000 | 19 | 4 | 27900 | 3 | [6 empty] | WLHP; GWHP; GLHP
205782242 |  | YORK BY JOHNSON CONTROLS | WBAHP-CB | Water-to-Air and Brine-to-Air | YAST038**1*J | SRAA036* | 34400 | 16.3 | 5.2 | 41600 | 2.8667 | 38200 | 24.2 | 4.7 | 35100 | 3.1833 | 36000 | 19 | 4 | 27900 | 3 | [6 empty] | WLHP; GWHP; GLHP
205782243 |  | GeoSmart Energy | WBAHP-CB | Water-to-Air and Brine-to-Air | GSZ036*1*J | SRAA036* | 29100 | 17.4 | 5.8 | 35600 | 2.425 | 33200 | 27.4 | 4.9 | 29600 | 2.7667 | 30600 | 20.4 | 4 | 23100 | 2.55 | [6 empty] | WLHP; GWHP; GLHP
205782244 |  | GeoSmart Energy | WBAHP-C | Water-to-Air and Brine-to-Air | GSZ042*1*J | SRAA048* | [5 empty] | 41300 | 25.6 | 4.8 | 36000 | 3.4417 | 37800 | 19.5 | 3.9 | 27400 | 3.15 | [6 empty] | GWHP; GLHP
205782245 |  | GeoSmart Energy | WBAHP-CB | Water-to-Air and Brine-to-Air | GTZ038*1*J | SRAA036* | 34400 | 16.3 | 5.2 | 41600 | 2.8667 | 38200 | 24.2 | 4.7 | 35100 | 3.1833 | 36000 | 19 | 4 | 27900 | 3 | [6 empty] | WLHP; GWHP; GLHP
205782246 |  | GeoSmart Energy | WBAHP-CB | Water-to-Air and Brine-to-Air | GTS038*1*J | SAH036* | 34400 | 16.3 | 5.2 | 41600 | 2.8667 | 38200 | 24.2 | 4.7 | 35100 | 3.1833 | 36000 | 19 | 4 | 27900 | 3 | [6 empty] | WLHP; GWHP; GLHP
205782247 |  | GeoSmart Energy | WBAHP-CB | Water-to-Air and Brine-to-Air | GTS038*1*J | SRAA036* | 34400 | 16.3 | 5.2 | 41600 | 2.8667 | 38200 | 24.2 | 4.7 | 35100 | 3.1833 | 36000 | 19 | 4 | 27900 | 3 | [6 empty] | WLHP; GWHP; GLHP
205782567 |  | YORK BY JOHNSON CONTROLS | WBAHP | Water-to-Air and Brine-to-Air | YACT038**1*(1,2)* | [6 empty] | 38200 | 23.8 | 4.5 | 33200 | 3.1833 | 36000 | 18.7 | 3.9 | 27400 | 3 | [6 empty] | GWHP; GLHP
205782569 |  | YORK BY JOHNSON CONTROLS | WBAHP | Water-to-Air and Brine-to-Air | YACT064**1*1* | [6 empty] | 63900 | 21 | 4.5 | 58600 | 5.325 | 58300 | 16.2 | 3.8 | 46600 | 4.8583 | [6 empty] | GWHP; GLHP
205782571 |  | GeoSmart Energy | WBAHP | Water-to-Air and Brine-to-Air | QT038**1*(1,2)* | [6 empty] | 38200 | 23.8 | 4.5 | 33200 | 3.1833 | 36000 | 18.7 | 3.9 | 27400 | 3 | [6 empty] | GWHP; GLHP
205782573 |  | GeoSmart Energy | WBAHP | Water-to-Air and Brine-to-Air | QT064**1*1* | [6 empty] | 63900 | 21 | 4.5 | 58600 | 5.325 | 58300 | 16.2 | 3.8 | 46600 | 4.8583 | [6 empty] | GWHP; GLHP
205782748 |  | GEOSTAR | WBWHP | Water-to-Water and Brine-to-Water | 105H040**1 | [6 empty] | 40900 | 23.4 | 3.9 | 39100 | 3.4083 | 37700 | 17.5 | 3.1 | 30500 | 3.1417 | [6 empty] | GWHP; GLHP
205788273 |  | Johnson Controls | WBAHP | Water-to-Air and Brine-to-Air | JSH/V/D018B B | [6 empty] | 21300 | 24.8 | 4.5 | 18600 | 1.775 | 19500 | 18.4 | 3.6 | 14500 | 1.625 | [6 empty] | GWHP; GLHP
205788274 |  | SKYMARK | WBAHP | Water-to-Air and Brine-to-Air | JSH/V/D018B C | [6 empty] | 21300 | 24.8 | 4.5 | 18600 | 1.775 | 19500 | 18.4 | 3.6 | 14500 | 1.625 | [6 empty] | GWHP; GLHP
205788275 |  | Johnson Controls | WBAHP | Water-to-Air and Brine-to-Air | JSH/V/D018B*K B | [6 empty] | 22100 | 26.3 | 4.9 | 18900 | 1.8417 | 20200 | 19.4 | 3.9 | 14500 | 1.6833 | [6 empty] | GWHP; GLHP
205788276 |  | SKYMARK | WBAHP | Water-to-Air and Brine-to-Air | JSH/V/D018B*K C | [6 empty] | 22100 | 26.3 | 4.9 | 18900 | 1.8417 | 20200 | 19.4 | 3.9 | 14500 | 1.6833 | [6 empty] | GWHP; GLHP
205788277 |  | Johnson Controls | WBAHP | Water-to-Air and Brine-to-Air | JSH/V/D024C B | [6 empty] | 26500 | 24.9 | 5 | 24100 | 2.2083 | 25300 | 18.9 | 4 | 19200 | 2.1083 | [6 empty] | GWHP; GLHP
10259035 |  | GEOCOMFORT | WBAHP | Water-to-Air and Brine-to-Air | GZS015*****1B |  | 14600 | 17.3 | 5.5 | 16700 | 1.2167 | [5 empty] | 15200 | 20.3 | 3.9 | 10900 | 1.2667 | [6 empty] | WLHP; GLHP
10259036 |  | HYDRON MODULE | WBAHP | Water-to-Air and Brine-to-Air | HZS015*****1B |  | 14600 | 17.3 | 5.5 | 16700 | 1.2167 | [5 empty] | 15200 | 20.3 | 3.9 | 10900 | 1.2667 | [6 empty] | WLHP; GLHP
10259037 |  | TETCO | WBAHP | Water-to-Air and Brine-to-Air | TZS015*****1B |  | 14600 | 17.3 | 5.5 | 16700 | 1.2167 | [5 empty] | 15200 | 20.3 | 3.9 | 10900 | 1.2667 | [6 empty] | WLHP; GLHP
10259038 |  | GEOCOMFORT | WBAHP | Water-to-Air and Brine-to-Air | GZS015*A***1B |  | 14600 | 17.3 | 5.5 | 16700 | 1.2167 | [5 empty] | 15200 | 20.3 | 3.9 | 10900 | 1.2667 | [6 empty] | WLHP; GLHP
10259039 |  | HYDRON MODULE | WBAHP | Water-to-Air and Brine-to-Air | HZS015*A***1B |  | 14600 | 17.3 | 5.5 | 16700 | 1.2167 | [5 empty] | 15200 | 20.3 | 3.9 | 10900 | 1.2667 | [6 empty] | WLHP; GLHP
10259040 |  | TETCO | WBAHP | Water-to-Air and Brine-to-Air | TZS015*A***1B |  | 14600 | 17.3 | 5.5 | 16700 | 1.2167 | [5 empty] | 15200 | 20.3 | 3.9 | 10900 | 1.2667 | [6 empty] | WLHP; GLHP
10259054 |  | GEOCOMFORT | WBAHP | Water-to-Air and Brine-to-Air | GZS017*****1B |  | 17300 | 17.4 | 5.6 | 20400 | 1.4417 | [5 empty] | 18100 | 20.5 | 3.8 | 13000 | 1.5083 | [6 empty] | WLHP; GLHP
10259055 |  | HYDRON MODULE | WBAHP | Water-to-Air and Brine-to-Air | HZS017*****1B |  | 17300 | 17.4 | 5.6 | 20400 | 1.4417 | [5 empty] | 18100 | 20.5 | 3.8 | 13000 | 1.5083 | [6 empty] | WLHP; GLHP
10259056 |  | TETCO | WBAHP | Water-to-Air and Brine-to-Air | TZS017*****1B |  | 17300 | 17.4 | 5.6 | 20400 | 1.4417 | [5 empty] | 18100 | 20.5 | 3.8 | 13000 | 1.5083 | [6 empty] | WLHP; GLHP
10259057 |  | GEOCOMFORT | WBAHP | Water-to-Air and Brine-to-Air | GZS017*A***1B |  | 17300 | 17.4 | 5.6 | 20400 | 1.4417 | [5 empty] | 18100 | 20.5 | 3.8 | 13000 | 1.5083 | [6 empty] | WLHP; GLHP
10259058 |  | HYDRON MODULE | WBAHP | Water-to-Air and Brine-to-Air | HZS017*A***1B |  | 17300 | 17.4 | 5.6 | 20400 | 1.4417 | [5 empty] | 18100 | 20.5 | 3.8 | 13000 | 1.5083 | [6 empty] | WLHP; GLHP
10259059 |  | TETCO | WBAHP | Water-to-Air and Brine-to-Air | TZS017*A***1B |  | 17300 | 17.4 | 5.6 | 20400 | 1.4417 | [5 empty] | 18100 | 20.5 | 3.8 | 13000 | 1.5083 | [6 empty] | WLHP; GLHP
10271778 |  | 5 SERIES INDOOR SPLITS | WBAHP-CB | Water-to-Air and Brine-to-Air | NDZ026H1 | SAH026* | [5 empty] | 25800 | 23 | 4.6 | 23300 | 2.15 | 23400 | 17.5 | 3.7 | 18400 | 1.95 | [6 empty] | GWHP; GLHP
10271930 |  | 5 SERIES INDOOR SPLITS | WBAHP-C | Water-to-Air and Brine-to-Air | NDZ026H1 | SRAA026* | [5 empty] | 25800 | 23 | 4.6 | 23300 | 2.15 | 23400 | 17.5 | 3.7 | 18400 | 1.95 | [6 empty] | GWHP; GLHP
10271959 |  | 5 SERIES INDOOR SPLITS | WBAHP-CB | Water-to-Air and Brine-to-Air | NSZ022H1 | SAH022* | [5 empty] | 20400 | 26.5 | 4.8 | 18100 | 1.7 | 18700 | 19.1 | 3.8 | 14000 | 1.5583 | [6 empty] | GWHP; GLHP
10271961 |  | 5 SERIES INDOOR SPLITS | WBAHP-C | Water-to-Air and Brine-to-Air | NSZ022H1 | SRAA026* | [5 empty] | 20400 | 26.5 | 4.8 | 18100 | 1.7 | 18700 | 19.1 | 3.8 | 14000 | 1.5583 | [6 empty] | GWHP; GLHP
10271981 |  | 5 SERIES INDOOR SPLITS | WBAHP-CB | Water-to-Air and Brine-to-Air | NSZ030H1 | SAH030* | [5 empty] | 26900 | 25.6 | 4.8 | 24900 | 2.2417 | 24600 | 18.9 | 3.9 | 19800 | 2.05 | [6 empty] | GWHP; GLHP
10271985 |  | 5 SERIES INDOOR SPLITS | WBAHP-C | Water-to-Air and Brine-to-Air | NSZ030H1 | SRAA026* | [5 empty] | 26900 | 25.6 | 4.8 | 24900 | 2.2417 | 24600 | 18.9 | 3.9 | 19800 | 2.05 | [6 empty] | GWHP; GLHP
10272006 |  | 5 SERIES INDOOR SPLITS | WBAHP-CB | Water-to-Air and Brine-to-Air | NSZ048H1 | SAH048* | [5 empty] | 46900 | 25.5 | 4.7 | 41900 | 3.9083 | 42500 | 18.7 | 4 | 33400 | 3.5417 | [6 empty] | GWHP; GLHP
10272008 |  | 5 SERIES INDOOR SPLITS | WBAHP-C | Water-to-Air and Brine-to-Air | NSZ048H1 | SRAA048* | [5 empty] | 46900 | 25.5 | 4.7 | 41900 | 3.9083 | 42500 | 18.7 | 4 | 33400 | 3.5417 | [6 empty] | GWHP; GLHP
10272012 |  | 5 SERIES INDOOR SPLITS | WBAHP-CB | Water-to-Air and Brine-to-Air | NSZ060H1 | SAH060* | [5 empty] | 61700 | 23.6 | 4.3 | 54500 | 5.1417 | 56300 | 17.7 | 3.7 | 44000 | 4.6917 | [6 empty] | GWHP; GLHP
10272014 |  | 5 SERIES INDOOR SPLITS | WBAHP-C | Water-to-Air and Brine-to-Air | NSZ060H1 | SRAA060* | [5 empty] | 61700 | 23.6 | 4.3 | 54500 | 5.1417 | 56300 | 17.7 | 3.7 | 44000 | 4.6917 | [6 empty] | GWHP; GLHP
10272215 |  | 5 SERIES OUTDOOR SPLITS | WBAHP-CB | Water-to-Air and Brine-to-Air | NDS026H1 | SAH026* | [5 empty] | 25800 | 23 | 4.6 | 23300 | 2.15 | 23400 | 17.5 | 3.7 | 18400 | 1.95 | [6 empty] | GWHP; GLHP
10272216 |  | 5 SERIES OUTDOOR SPLITS | WBAHP-C | Water-to-Air and Brine-to-Air | NDS026H1 | SRAA026* | [5 empty] | 25800 | 23 | 4.6 | 23300 | 2.15 | 23400 | 17.5 | 3.7 | 18400 | 1.95 | [6 empty] | GWHP; GLHP
10272219 |  | 5 SERIES OUTDOOR SPLITS | WBAHP-CB | Water-to-Air and Brine-to-Air | NDS049H1 | SAH048* | [5 empty] | 51000 | 24.2 | 4.6 | 47100 | 4.25 | 46300 | 18 | 3.9 | 37700 | 3.8583 | [6 empty] | GWHP; GLHP
216739961 |  | DAIKIN | WBAHP | Water-to-Air and Brine-to-Air | WSNV036E1*C/S*C |  | 36700 | 18.2 | 5.1 | 39400 | 3.0583 | [16 empty] | WLHP
216739962 |  | DAIKIN | WBAHP | Water-to-Air and Brine-to-Air | WSNV036F3*C/S*C |  | 36700 | 17.8 | 5 | 39400 | 3.0583 | [16 empty] | WLHP
216739963 |  | DAIKIN | WBAHP | Water-to-Air and Brine-to-Air | WSNV036J1*C/S*C |  | 36700 | 17.8 | 5 | 39400 | 3.0583 | [16 empty] | WLHP
216739964 |  | DAIKIN | WBAHP | Water-to-Air and Brine-to-Air | WSNV036K3*C/S*C |  | 36700 | 17.6 | 5 | 39400 | 3.0583 | [16 empty] | WLHP
216739969 |  | DAIKIN | WBAHP | Water-to-Air and Brine-to-Air | WSNV042E1*C/S*C |  | 43300 | 17.1 | 5 | 49900 | 3.6083 | [16 empty] | WLHP
216739970 |  | DAIKIN | WBAHP | Water-to-Air and Brine-to-Air | WSNV042F3*C/S*C |  | 43300 | 16.8 | 4.9 | 49900 | 3.6083 | [16 empty] | WLHP
216739971 |  | DAIKIN | WBAHP | Water-to-Air and Brine-to-Air | WSNV042K3*C/S*C |  | 43300 | 16.8 | 4.9 | 49900 | 3.6083 | [16 empty] | WLHP
216739975 |  | DAIKIN | WBAHP | Water-to-Air and Brine-to-Air | WSNV048E1*C/S*C |  | 49300 | 17.2 | 5.2 | 55800 | 4.1083 | [16 empty] | WLHP
216739976 |  | DAIKIN | WBAHP | Water-to-Air and Brine-to-Air | WSNV048F3*C/S*C |  | 49300 | 16.8 | 5.1 | 55800 | 4.1083 | [16 empty] | WLHP
216739977 |  | DAIKIN | WBAHP | Water-to-Air and Brine-to-Air | WSNV048K3*C/S*C |  | 49300 | 16.8 | 5.1 | 55800 | 4.1083 | [16 empty] | WLHP
216743615 |  | BOSCH | WBAHP-O | Water-to-Air and Brine-to-Air | CA009-1***-******E | [6 empty] | 9500 | 22.35 | 4.45 | 8150 | 0.79167 | [11 empty] | GWHP
216743616 |  | BOSCH | WBAHP-O | Water-to-Air and Brine-to-Air | CA009-2***-******E | [6 empty] | 9500 | 22.35 | 4.45 | 8150 | 0.79167 | [11 empty] | GWHP
216743617 |  | BOSCH-GEO | WBAHP | Water-to-Air and Brine-to-Air | RP024-1VTC-*****A |  | 25000 | 16.5 | 5.6 | 28500 | 2.0833 | 27000 | 24 | 4.8 | 23000 | 2.25 | 25500 | 18.5 | 4 | 18000 | 2.125 | [6 empty] | WLHP; GWHP; GLHP
216743618 |  | BOSCH | WBAHP | Water-to-Air and Brine-to-Air | CP024-1VTC-*****A |  | 25000 | 16.5 | 5.6 | 28500 | 2.0833 | 27000 | 24 | 4.8 | 23000 | 2.25 | 25500 | 18.5 | 4 | 18000 | 2.125 | [6 empty] | WLHP; GWHP; GLHP
216743619 |  | BOSCH | WBAHP | Water-to-Air and Brine-to-Air | CP024-2VTC-*****A |  | 25000 | 16.5 | 5.6 | 28500 | 2.0833 | 27000 | 24 | 4.8 | 23000 | 2.25 | 25500 | 18.5 | 4 | 18000 | 2.125 | [6 empty] | WLHP; GWHP; GLHP
216743620 |  | BOSCH | WBAHP | Water-to-Air and Brine-to-Air | CP024-3VTC-*****A |  | 25000 | 16.5 | 5.6 | 28500 | 2.0833 | 27000 | 24 | 4.8 | 23000 | 2.25 | 25500 | 18.5 | 4 | 18000 | 2.125 | [6 empty] | WLHP; GWHP; GLHP
216743621 |  | BOSCH | WBAHP | Water-to-Air and Brine-to-Air | CP024-4VTC-*****A |  | 25000 | 16.5 | 5.6 | 28500 | 2.0833 | 27000 | 24 | 4.8 | 23000 | 2.25 | 25500 | 18.5 | 4 | 18000 | 2.125 | [6 empty] | WLHP; GWHP; GLHP
216743622 |  | BOSCH-GEO | WBAHP | Water-to-Air and Brine-to-Air | RP024-1VTN-*****A |  | 24500 | 16.5 | 5.6 | 28000 | 2.0417 | 26500 | 24 | 4.8 | 22500 | 2.2083 | 25000 | 18.5 | 4 | 17500 | 2.0833 | [6 empty] | WLHP; GWHP; GLHP
216743623 |  | BOSCH | WBAHP | Water-to-Air and Brine-to-Air | CP024-1VTN-*****A |  | 24500 | 16.5 | 5.6 | 28000 | 2.0417 | 26500 | 24 | 4.8 | 22500 | 2.2083 | 25000 | 18.5 | 4 | 17500 | 2.0833 | [6 empty] | WLHP; GWHP; GLHP
216743624 |  | BOSCH | WBAHP | Water-to-Air and Brine-to-Air | CP024-2VTN-*****A |  | 24500 | 16.5 | 5.6 | 28000 | 2.0417 | 26500 | 24 | 4.8 | 22500 | 2.2083 | 25000 | 18.5 | 4 | 17500 | 2.0833 | [6 empty] | WLHP; GWHP; GLHP
218353580 |  | JOHNSON CONTROLS | WBAHP | Water-to-Air and Brine-to-Air | DA042-3HZC****T/A*A | [6 empty] | 44500 | 21.5 | 4.6 | 36800 | 3.7083 | [11 empty] | GWHP
218353584 |  | JOHNSON CONTROLS | WBAHP | Water-to-Air and Brine-to-Air | DA042-3VTC****T/A*A | [6 empty] | 44500 | 21.5 | 4.6 | 36800 | 3.7083 | [11 empty] | GWHP
218353588 |  | JOHNSON CONTROLS | WBAHP | Water-to-Air and Brine-to-Air | DA042-4HZC****T/A*A | [6 empty] | 44500 | 21.5 | 4.6 | 36800 | 3.7083 | [11 empty] | GWHP
218353592 |  | JOHNSON CONTROLS | WBAHP | Water-to-Air and Brine-to-Air | DA042-4VTC****T/A*A | [6 empty] | 44500 | 21.5 | 4.6 | 36800 | 3.7083 | [11 empty] | GWHP
215224811 |  | ARCOAIRE | WBAHP | Water-to-Air and Brine-to-Air | HBR18V/H**C******1 | [6 empty] | 21300 | 24 | 4.4 | 18000 | 1.775 | 20000 | 18 | 3.6 | 14200 | 1.6667 | [6 empty] | GWHP; GLHP
215224812 |  | KEEPRITE | WBAHP | Water-to-Air and Brine-to-Air | HBR18V/H**C******1 | [6 empty] | 21300 | 24 | 4.4 | 18000 | 1.775 | 20000 | 18 | 3.6 | 14200 | 1.6667 | [6 empty] | GWHP; GLHP
215224813 |  | TEMPSTAR | WBAHP | Water-to-Air and Brine-to-Air | HBR18V/H**C******1 | [6 empty] | 21300 | 24 | 4.4 | 18000 | 1.775 | 20000 | 18 | 3.6 | 14200 | 1.6667 | [6 empty] | GWHP; GLHP
215224814 |  | COMFORTMAKER | WBAHP | Water-to-Air and Brine-to-Air | HBR18V/H**C******1 | [6 empty] | 21300 | 24 | 4.4 | 18000 | 1.775 | 20000 | 18 | 3.6 | 14200 | 1.6667 | [6 empty] | GWHP; GLHP
215224815 |  | DAY & NIGHT | WBAHP | Water-to-Air and Brine-to-Air | HBR18V/H**C******1 | [6 empty] | 21300 | 24 | 4.4 | 18000 | 1.775 | 20000 | 18 | 3.6 | 14200 | 1.6667 | [6 empty] | GWHP; GLHP
215224816 |  | HEIL | WBAHP | Water-to-Air and Brine-to-Air | HBR18V/H**N******1 | [6 empty] | 21000 | 24 | 4.4 | 17700 | 1.75 | 19700 | 18 | 3.6 | 14200 | 1.6417 | [6 empty] | GWHP; GLHP
215224817 |  | ARCOAIRE | WBAHP | Water-to-Air and Brine-to-Air | HBR18V/H**N******1 | [6 empty] | 21000 | 24 | 4.4 | 17700 | 1.75 | 19700 | 18 | 3.6 | 14200 | 1.6417 | [6 empty] | GWHP; GLHP
215224818 |  | KEEPRITE | WBAHP | Water-to-Air and Brine-to-Air | HBR18V/H**N******1 | [6 empty] | 21000 | 24 | 4.4 | 17700 | 1.75 | 19700 | 18 | 3.6 | 14200 | 1.6417 | [6 empty] | GWHP; GLHP
215224819 |  | TEMPSTAR | WBAHP | Water-to-Air and Brine-to-Air | HBR18V/H**N******1 | [6 empty] | 21000 | 24 | 4.4 | 17700 | 1.75 | 19700 | 18 | 3.6 | 14200 | 1.6417 | [6 empty] | GWHP; GLHP
215224820 |  | COMFORTMAKER | WBAHP | Water-to-Air and Brine-to-Air | HBR18V/H**N******1 | [6 empty] | 21000 | 24 | 4.4 | 17700 | 1.75 | 19700 | 18 | 3.6 | 14200 | 1.6417 | [6 empty] | GWHP; GLHP
215224821 |  | DAY & NIGHT | WBAHP | Water-to-Air and Brine-to-Air | HBR18V/H**N******1 | [6 empty] | 21000 | 24 | 4.4 | 17700 | 1.75 | 19700 | 18 | 3.6 | 14200 | 1.6417 | [6 empty] | GWHP; GLHP
215224822 |  | HEIL | WBAHP | Water-to-Air and Brine-to-Air | HBR24V/H**C******1 | [6 empty] | 26000 | 23 | 4 | 23000 | 2.1667 | 25000 | 17 | 3.7 | 18000 | 2.0833 | [6 empty] | GWHP; GLHP
215224823 |  | ARCOAIRE | WBAHP | Water-to-Air and Brine-to-Air | HBR24V/H**C******1 | [6 empty] | 26000 | 23 | 4 | 23000 | 2.1667 | 25000 | 17 | 3.7 | 18000 | 2.0833 | [6 empty] | GWHP; GLHP
215224824 |  | KEEPRITE | WBAHP | Water-to-Air and Brine-to-Air | HBR24V/H**C******1 | [6 empty] | 26000 | 23 | 4 | 23000 | 2.1667 | 25000 | 17 | 3.7 | 18000 | 2.0833 | [6 empty] | GWHP; GLHP
215224825 |  | TEMPSTAR | WBAHP | Water-to-Air and Brine-to-Air | HBR24V/H**C******1 | [6 empty] | 26000 | 23 | 4 | 23000 | 2.1667 | 25000 | 17 | 3.7 | 18000 | 2.0833 | [6 empty] | GWHP; GLHP
215224826 |  | COMFORTMAKER | WBAHP | Water-to-Air and Brine-to-Air | HBR24V/H**C******1 | [6 empty] | 26000 | 23 | 4 | 23000 | 2.1667 | 25000 | 17 | 3.7 | 18000 | 2.0833 | [6 empty] | GWHP; GLHP
215224827 |  | DAY & NIGHT | WBAHP | Water-to-Air and Brine-to-Air | HBR24V/H**C******1 | [6 empty] | 26000 | 23 | 4 | 23000 | 2.1667 | 25000 | 17 | 3.7 | 18000 | 2.0833 | [6 empty] | GWHP; GLHP
215224828 |  | HEIL | WBAHP | Water-to-Air and Brine-to-Air | HBR24V/H**N******1 | [6 empty] | 26000 | 23 | 4 | 23000 | 2.1667 | 25000 | 17 | 3.7 | 18000 | 2.0833 | [6 empty] | GWHP; GLHP
215224829 |  | ARCOAIRE | WBAHP | Water-to-Air and Brine-to-Air | HBR24V/H**N******1 | [6 empty] | 26000 | 23 | 4 | 23000 | 2.1667 | 25000 | 17 | 3.7 | 18000 | 2.0833 | [6 empty] | GWHP; GLHP
215224830 |  | KEEPRITE | WBAHP | Water-to-Air and Brine-to-Air | HBR24V/H**N******1 | [6 empty] | 26000 | 23 | 4 | 23000 | 2.1667 | 25000 | 17 | 3.7 | 18000 | 2.0833 | [6 empty] | GWHP; GLHP
215224831 |  | TEMPSTAR | WBAHP | Water-to-Air and Brine-to-Air | HBR24V/H**N******1 | [6 empty] | 26000 | 23 | 4 | 23000 | 2.1667 | 25000 | 17 | 3.7 | 18000 | 2.0833 | [6 empty] | GWHP; GLHP
215224832 |  | COMFORTMAKER | WBAHP | Water-to-Air and Brine-to-Air | HBR24V/H**N******1 | [6 empty] | 26000 | 23 | 4 | 23000 | 2.1667 | 25000 | 17 | 3.7 | 18000 | 2.0833 | [6 empty] | GWHP; GLHP
215224833 |  | DAY & NIGHT | WBAHP | Water-to-Air and Brine-to-Air | HBR24V/H**N******1 | [6 empty] | 26000 | 23 | 4 | 23000 | 2.1667 | 25000 | 17 | 3.7 | 18000 | 2.0833 | [6 empty] | GWHP; GLHP
215224834 |  | HEIL | WBAHP | Water-to-Air and Brine-to-Air | HBR30V/H**C******1 | [6 empty] | 32000 | 22 | 4 | 28000 | 2.6667 | 31000 | 16.5 | 3.7 | 23400 | 2.5833 | [6 empty] | GWHP; GLHP
215224835 |  | ARCOAIRE | WBAHP | Water-to-Air and Brine-to-Air | HBR30V/H**C******1 | [6 empty] | 32000 | 22 | 4 | 28000 | 2.6667 | 31000 | 16.5 | 3.7 | 23400 | 2.5833 | [6 empty] | GWHP; GLHP
215224836 |  | KEEPRITE | WBAHP | Water-to-Air and Brine-to-Air | HBR30V/H**C******1 | [6 empty] | 32000 | 22 | 4 | 28000 | 2.6667 | 31000 | 16.5 | 3.7 | 23400 | 2.5833 | [6 empty] | GWHP; GLHP
215224837 |  | TEMPSTAR | WBAHP | Water-to-Air and Brine-to-Air | HBR30V/H**C******1 | [6 empty] | 32000 | 22 | 4 | 28000 | 2.6667 | 31000 | 16.5 | 3.7 | 23400 | 2.5833 | [6 empty] | GWHP; GLHP
215224838 |  | COMFORTMAKER | WBAHP | Water-to-Air and Brine-to-Air | HBR30V/H**C******1 | [6 empty] | 32000 | 22 | 4 | 28000 | 2.6667 | 31000 | 16.5 | 3.7 | 23400 | 2.5833 | [6 empty] | GWHP; GLHP
215224839 |  | DAY & NIGHT | WBAHP | Water-to-Air and Brine-to-Air | HBR30V/H**C******1 | [6 empty] | 32000 | 22 | 4 | 28000 | 2.6667 | 31000 | 16.5 | 3.7 | 23400 | 2.5833 | [6 empty] | GWHP; GLHP
215224840 |  | HEIL | WBAHP | Water-to-Air and Brine-to-Air | HBR30V/H**N******1 | [6 empty] | 32000 | 21.5 | 4 | 28000 | 2.6667 | 31000 | 16.5 | 3.7 | 23400 | 2.5833 | [6 empty] | GWHP; GLHP
215224841 |  | ARCOAIRE | WBAHP | Water-to-Air and Brine-to-Air | HBR30V/H**N******1 | [6 empty] | 32000 | 21.5 | 4 | 28000 | 2.6667 | 31000 | 16.5 | 3.7 | 23400 | 2.5833 | [6 empty] | GWHP; GLHP
215224842 |  | KEEPRITE | WBAHP | Water-to-Air and Brine-to-Air | HBR30V/H**N******1 | [6 empty] | 32000 | 21.5 | 4 | 28000 | 2.6667 | 31000 | 16.5 | 3.7 | 23400 | 2.5833 | [6 empty] | GWHP; GLHP
215224843 |  | TEMPSTAR | WBAHP | Water-to-Air and Brine-to-Air | HBR30V/H**N******1 | [6 empty] | 32000 | 21.5 | 4 | 28000 | 2.6667 | 31000 | 16.5 | 3.7 | 23400 | 2.5833 | [6 empty] | GWHP; GLHP
215224844 |  | COMFORTMAKER | WBAHP | Water-to-Air and Brine-to-Air | HBR30V/H**N******1 | [6 empty] | 32000 | 21.5 | 4 | 28000 | 2.6667 | 31000 | 16.5 | 3.7 | 23400 | 2.5833 | [6 empty] | GWHP; GLHP
215224845 |  | DAY & NIGHT | WBAHP | Water-to-Air and Brine-to-Air | HBR30V/H**N******1 | [6 empty] | 32000 | 21.5 | 4 | 28000 | 2.6667 | 31000 | 16.5 | 3.7 | 23400 | 2.5833 | [6 empty] | GWHP; GLHP
215224846 |  | HEIL | WBAHP | Water-to-Air and Brine-to-Air | HBR36V/H**C******1 | [6 empty] | 40000 | 21 | 4.2 | 35400 | 3.3333 | 38000 | 16.5 | 3.7 | 28000 | 3.1667 | [6 empty] | GWHP; GLHP
215224847 |  | ARCOAIRE | WBAHP | Water-to-Air and Brine-to-Air | HBR36V/H**C******1 | [6 empty] | 40000 | 21 | 4.2 | 35400 | 3.3333 | 38000 | 16.5 | 3.7 | 28000 | 3.1667 | [6 empty] | GWHP; GLHP
215224848 |  | KEEPRITE | WBAHP | Water-to-Air and Brine-to-Air | HBR36V/H**C******1 | [6 empty] | 40000 | 21 | 4.2 | 35400 | 3.3333 | 38000 | 16.5 | 3.7 | 28000 | 3.1667 | [6 empty] | GWHP; GLHP
215224849 |  | TEMPSTAR | WBAHP | Water-to-Air and Brine-to-Air | HBR36V/H**C******1 | [6 empty] | 40000 | 21 | 4.2 | 35400 | 3.3333 | 38000 | 16.5 | 3.7 | 28000 | 3.1667 | [6 empty] | GWHP; GLHP
215224850 |  | COMFORTMAKER | WBAHP | Water-to-Air and Brine-to-Air | HBR36V/H**C******1 | [6 empty] | 40000 | 21 | 4.2 | 35400 | 3.3333 | 38000 | 16.5 | 3.7 | 28000 | 3.1667 | [6 empty] | GWHP; GLHP
215224851 |  | DAY & NIGHT | WBAHP | Water-to-Air and Brine-to-Air | HBR36V/H**C******1 | [6 empty] | 40000 | 21 | 4.2 | 35400 | 3.3333 | 38000 | 16.5 | 3.7 | 28000 | 3.1667 | [6 empty] | GWHP; GLHP
215224852 |  | HEIL | WBAHP | Water-to-Air and Brine-to-Air | HBR36V/H**N******1 | [6 empty] | 40000 | 21 | 4.2 | 35400 | 3.3333 | 38000 | 16.5 | 3.7 | 28000 | 3.1667 | [6 empty] | GWHP; GLHP
215224853 |  | ARCOAIRE | WBAHP | Water-to-Air and Brine-to-Air | HBR36V/H**N******1 | [6 empty] | 40000 | 21 | 4.2 | 35400 | 3.3333 | 38000 | 16.5 | 3.7 | 28000 | 3.1667 | [6 empty] | GWHP; GLHP
215224854 |  | KEEPRITE | WBAHP | Water-to-Air and Brine-to-Air | HBR36V/H**N******1 | [6 empty] | 40000 | 21 | 4.2 | 35400 | 3.3333 | 38000 | 16.5 | 3.7 | 28000 | 3.1667 | [6 empty] | GWHP; GLHP
215224855 |  | TEMPSTAR | WBAHP | Water-to-Air and Brine-to-Air | HBR36V/H**N******1 | [6 empty] | 40000 | 21 | 4.2 | 35400 | 3.3333 | 38000 | 16.5 | 3.7 | 28000 | 3.1667 | [6 empty] | GWHP; GLHP
215224856 |  | COMFORTMAKER | WBAHP | Water-to-Air and Brine-to-Air | HBR36V/H**N******1 | [6 empty] | 40000 | 21 | 4.2 | 35400 | 3.3333 | 38000 | 16.5 | 3.7 | 28000 | 3.1667 | [6 empty] | GWHP; GLHP
215224857 |  | DAY & NIGHT | WBAHP | Water-to-Air and Brine-to-Air | HBR36V/H**N******1 | [6 empty] | 40000 | 21 | 4.2 | 35400 | 3.3333 | 38000 | 16.5 | 3.7 | 28000 | 3.1667 | [6 empty] | GWHP; GLHP
215224858 |  | HEIL | WBAHP | Water-to-Air and Brine-to-Air | HBR42V/H**C******1 | [6 empty] | 45000 | 21 | 4.2 | 40000 | 3.75 | 43000 | 16.5 | 3.7 | 32000 | 3.5833 | [6 empty] | GWHP; GLHP
215224859 |  | ARCOAIRE | WBAHP | Water-to-Air and Brine-to-Air | HBR42V/H**C******1 | [6 empty] | 45000 | 21 | 4.2 | 40000 | 3.75 | 43000 | 16.5 | 3.7 | 32000 | 3.5833 | [6 empty] | GWHP; GLHP
215224860 |  | KEEPRITE | WBAHP | Water-to-Air and Brine-to-Air | HBR42V/H**C******1 | [6 empty] | 45000 | 21 | 4.2 | 40000 | 3.75 | 43000 | 16.5 | 3.7 | 32000 | 3.5833 | [6 empty] | GWHP; GLHP
215224861 |  | TEMPSTAR | WBAHP | Water-to-Air and Brine-to-Air | HBR42V/H**C******1 | [6 empty] | 45000 | 21 | 4.2 | 40000 | 3.75 | 43000 | 16.5 | 3.7 | 32000 | 3.5833 | [6 empty] | GWHP; GLHP
215224862 |  | COMFORTMAKER | WBAHP | Water-to-Air and Brine-to-Air | HBR42V/H**C******1 | [6 empty] | 45000 | 21 | 4.2 | 40000 | 3.75 | 43000 | 16.5 | 3.7 | 32000 | 3.5833 | [6 empty] | GWHP; GLHP
207335136 |  | GEOSTAR | WBAHP | Water-to-Air and Brine-to-Air | 101/102J030**1*(1,4)***** |  | 27000 | 18.9 | 5.6 | 32900 | 2.25 | 31200 | 29.5 | 4.8 | 26000 | 2.6 | 28100 | 22 | 3.9 | 20500 | 2.3417 | [6 empty] | WLHP; GWHP; GLHP
207335137 |  | GEOSTAR | WBAHP | Water-to-Air and Brine-to-Air | 101/102K036**1*(1,2,4)***** |  | 32300 | 18.8 | 5.7 | 36500 | 2.6917 | 36800 | 28.8 | 4.9 | 29200 | 3.0667 | 33700 | 22 | 4.2 | 24400 | 2.8083 | [6 empty] | WLHP; GWHP; GLHP
207335138 |  | GEOSTAR | WBAHP | Water-to-Air and Brine-to-Air | 101/102K042**1*(1,2,4)***** |  | 39000 | 18.6 | 5.8 | 45600 | 3.25 | 43900 | 28.1 | 4.9 | 36100 | 3.6583 | 40700 | 21.7 | 4 | 28900 | 3.3917 | [6 empty] | WLHP; GWHP; GLHP
207335139 |  | GEOSTAR | WBAHP | Water-to-Air and Brine-to-Air | 101/102K048**1*(1,2,4) | [6 empty] | 50300 | 25.9 | 4.7 | 44700 | 4.1917 | 45900 | 18.8 | 4 | 36400 | 3.825 | [6 empty] | GWHP; GLHP
207335142 |  | GEOSTAR | WBAHP | Water-to-Air and Brine-to-Air | 101/102J026**1*(1,4)***** |  | 24900 | 16.8 | 5.5 | 30100 | 2.075 | 27700 | 24 | 4.8 | 23900 | 2.3083 | 26400 | 19.6 | 4 | 19500 | 2.2 | [6 empty] | WLHP; GWHP; GLHP
207335143 |  | GEOSTAR | WBAHP | Water-to-Air and Brine-to-Air | 101/102K038**1*(1,2,4)***** |  | 36500 | 17 | 5.5 | 43300 | 3.0417 | 40000 | 24.4 | 4.9 | 35000 | 3.3333 | 38200 | 19.7 | 4.2 | 28500 | 3.1833 | [6 empty] | WLHP; GWHP; GLHP
207335144 |  | GEOSTAR | WBAHP | Water-to-Air and Brine-to-Air | 101/102K049**1*(1,2,4) |  | 49100 | 17.2 | 5.5 | 59000 | 4.0917 | 54100 | 24.5 | 4.6 | 47200 | 4.5083 | 50800 | 19.3 | 4 | 38200 | 4.2333 | [6 empty] | WLHP; GWHP; GLHP
207335145 |  | GEOSTAR | WBAHP | Water-to-Air and Brine-to-Air | 101/102K064**1*(1,4) |  | 62300 | 16.4 | 5.2 | 73900 | 5.1917 | [16 empty] | WLHP
207335147 |  | GEOSTAR | WBAHP | Water-to-Air and Brine-to-Air | 161/162K064**1*(1,4) |  | 62300 | 16.4 | 5.2 | 73900 | 5.1917 | [16 empty] | WLHP
207335247 |  | GEOSTAR | WBAHP | Water-to-Air and Brine-to-Air | 101/102J022**1*(1,4)***** | [6 empty] | 21900 | 27.5 | 5 | 21900 | 1.825 | 19200 | 18.7 | 4 | 19200 | 1.6 | [6 empty] | GWHP; GLHP
207335249 |  | GEOSTAR | WBAHP | Water-to-Air and Brine-to-Air | 161/162J026**1*(1,4)***** |  | 24900 | 16.8 | 5.5 | 30100 | 2.075 | 27700 | 24 | 4.8 | 23900 | 2.3083 | 26400 | 19.6 | 4 | 19500 | 2.2 | [6 empty] | WLHP; GWHP; GLHP
207335251 |  | GEOSTAR | WBAHP | Water-to-Air and Brine-to-Air | 161/162K038**1*(1,2,4)***** |  | 36500 | 17 | 5.5 | 43300 | 3.0417 | 40000 | 24.4 | 4.9 | 35000 | 3.3333 | 38200 | 19.7 | 4.2 | 28500 | 3.1833 | [6 empty] | WLHP; GWHP; GLHP
207335253 |  | GEOSTAR | WBAHP | Water-to-Air and Brine-to-Air | 161/162K049**1*(1,2,4) |  | 49100 | 17.2 | 5.5 | 59000 | 4.0917 | 54100 | 24.5 | 4.6 | 47200 | 4.5083 | 50800 | 19.3 | 4 | 38200 | 4.2333 | [6 empty] | WLHP; GWHP; GLHP
207335335 |  | GEOSTAR | WBAHP | Water-to-Air and Brine-to-Air | 111J049**1*(1,2) | [6 empty] | 50200 | 23.1 | 4.5 | 46900 | 4.1833 | 47700 | 18.2 | 3.8 | 38000 | 3.975 | [6 empty] | GWHP; GLHP
207335336 |  | GEOSTAR | WBAHP | Water-to-Air and Brine-to-Air | 111J064**1*1 | [6 empty] | 63900 | 21 | 4.5 | 58600 | 5.325 | 58300 | 16.2 | 3.8 | 46600 | 4.8583 | [6 empty] | GWHP; GLHP
207335338 |  | GEOSTAR | WBAHP | Water-to-Air and Brine-to-Air | 111K038**1*(1,2)* | [6 empty] | 38200 | 23.8 | 4.5 | 33200 | 3.1833 | 36000 | 18.7 | 3.9 | 27400 | 3 | [6 empty] | GWHP; GLHP
207335397 |  | GeoSmart Energy | WBAHP | Water-to-Air and Brine-to-Air | GT026**1*(1,4)*J |  | 24900 | 16.8 | 5.5 | 30100 | 2.075 | 27700 | 24 | 4.8 | 23900 | 2.3083 | 26400 | 19.6 | 4 | 19500 | 2.2 | [6 empty] | WLHP; GWHP; GLHP
207335398 |  | GeoSmart Energy | WBAHP | Water-to-Air and Brine-to-Air | GT038**1*(1,2,4)*K |  | 36500 | 17 | 5.5 | 43300 | 3.0417 | 40000 | 24.4 | 4.9 | 35000 | 3.3333 | 38200 | 19.7 | 4.2 | 28500 | 3.1833 | [6 empty] | WLHP; GWHP; GLHP
207335399 |  | GeoSmart Energy | WBAHP | Water-to-Air and Brine-to-Air | GT049**1*(1,2,4)*K |  | 49100 | 17.2 | 5.5 | 59000 | 4.0917 | 54100 | 24.5 | 4.6 | 47200 | 4.5083 | 50800 | 19.3 | 4 | 38200 | 4.2333 | [6 empty] | WLHP; GWHP; GLHP
207335400 |  | GeoSmart Energy | WBAHP | Water-to-Air and Brine-to-Air | GT064**1*(1,4)*K |  | 62300 | 16.4 | 5.2 | 73900 | 5.1917 | [16 empty] | WLHP
207335402 |  | GeoSmart Energy | WBAHP | Water-to-Air and Brine-to-Air | GS012**1*0*J | [6 empty] | 13200 | 23.1 | 4.2 | 12000 | 1.1 | [11 empty] | GWHP
207335403 |  | GeoSmart Energy | WBAHP | Water-to-Air and Brine-to-Air | GS018**1*(1,4)*J | [6 empty] | 20600 | 26 | 4.6 | 18700 | 1.7167 | 18500 | 18.3 | 3.8 | 14500 | 1.5417 | [6 empty] | GWHP; GLHP
207335404 |  | GeoSmart Energy | WBAHP | Water-to-Air and Brine-to-Air | GS018**1*0*J | [6 empty] | 20600 | 24.7 | 4.3 | 18700 | 1.7167 | [11 empty] | GWHP
207335406 |  | GeoSmart Energy | WBAHP | Water-to-Air and Brine-to-Air | GS022**1*(1,4)*J | [6 empty] | 21900 | 27.5 | 5 | 19500 | 1.825 | 19200 | 18.7 | 4 | 15000 | 1.6 | [6 empty] | GWHP; GLHP
207335407 |  | GeoSmart Energy | WBAHP | Water-to-Air and Brine-to-Air | GS030**1*(0,3)*J |  | 26800 | 17.9 | 5.3 | 32900 | 2.2333 | 30800 | 27.1 | 4.7 | 26000 | 2.5667 | 27900 | 21.1 | 3.7 | 20300 | 2.325 | [6 empty] | WLHP; GWHP; GLHP
207335408 |  | GeoSmart Energy | WBAHP | Water-to-Air and Brine-to-Air | GS030**1*(1,4)*J |  | 27000 | 18.9 | 5.6 | 32900 | 2.25 | 31200 | 29.5 | 4.8 | 26000 | 2.6 | 28100 | 22 | 3.9 | 20500 | 2.3417 | [6 empty] | WLHP; GWHP; GLHP
207335409 |  | GeoSmart Energy | WBAHP | Water-to-Air and Brine-to-Air | GS036**1*(0,3)*K |  | 32300 | 18.8 | 5.7 | 36500 | 2.6917 | 36800 | 28.8 | 4.9 | 29200 | 3.0667 | 33700 | 22 | 4.2 | 24400 | 2.8083 | [6 empty] | WLHP; GWHP; GLHP
207335410 |  | GeoSmart Energy | WBAHP | Water-to-Air and Brine-to-Air | GS036**1*(1,2,4)*K | [6 empty] | 35100 | 24.4 | 4.5 | 29200 | 2.925 | 32900 | 19.2 | 3.8 | 24400 | 2.7417 | [6 empty] | GWHP; GLHP
207335411 |  | GeoSmart Energy | WBAHP | Water-to-Air and Brine-to-Air | GS042**1*(0,3)*K | [6 empty] | 42300 | 23.3 | 4.3 | 36000 | 3.525 | [11 empty] | GWHP
207335412 |  | GeoSmart Energy | WBAHP | Water-to-Air and Brine-to-Air | GS048**1*(0,3)*K | [6 empty] | 48900 | 22.3 | 4.2 | 44700 | 4.075 | [11 empty] | GWHP
207335413 |  | GeoSmart Energy | WBAHP | Water-to-Air and Brine-to-Air | GS048**1*(1,2,4)*K | [6 empty] | 50300 | 25.9 | 4.7 | 44700 | 4.1917 | 45900 | 18.8 | 4 | 36400 | 3.825 | [6 empty] | GWHP; GLHP
207335514 |  | GeoSmart Energy | WBAHP | Water-to-Air and Brine-to-Air | GS042**1*(1,2,4)*K |  | 39000 | 18.6 | 5.8 | 45600 | 3.25 | 43900 | 28.1 | 4.9 | 36100 | 3.6583 | 40700 | 21.7 | 4 | 28900 | 3.3917 | [6 empty] | WLHP; GWHP; GLHP
207335570 |  | YORK BY JOHNSON CONTROLS | WBAHP | Water-to-Air and Brine-to-Air | YAFS012**1*0****J | [6 empty] | 13200 | 23.1 | 4.2 | 12000 | 1.1 | [11 empty] | GWHP
207335571 |  | YORK BY JOHNSON CONTROLS | WBAHP | Water-to-Air and Brine-to-Air | YAFS018**1*(1,4)****J | [6 empty] | 20600 | 26 | 4.6 | 18700 | 1.7167 | 18500 | 18.3 | 3.8 | 14500 | 1.5417 | [6 empty] | GWHP; GLHP
207335572 |  | YORK BY JOHNSON CONTROLS | WBAHP | Water-to-Air and Brine-to-Air | YAFS022**1*(1,4)****J | [6 empty] | 21900 | 27.5 | 5 | 19500 | 1.825 | 19200 | 18.7 | 4 | 15000 | 1.6 | [6 empty] | GWHP; GLHP
207335573 |  | YORK BY JOHNSON CONTROLS | WBAHP | Water-to-Air and Brine-to-Air | YAFS030**1*(1,4)****J |  | 27000 | 18.9 | 5.6 | 32900 | 2.25 | 31200 | 29.5 | 4.8 | 26000 | 2.6 | 28100 | 22 | 3.9 | 20500 | 2.3417 | [6 empty] | WLHP; GWHP; GLHP
207335574 |  | YORK BY JOHNSON CONTROLS | WBAHP | Water-to-Air and Brine-to-Air | YAFS036**1*(1,2,4)*K | [6 empty] | 35100 | 24.4 | 4.5 | 29200 | 2.925 | 32900 | 19.2 | 3.8 | 24400 | 2.7417 | [6 empty] | GWHP; GLHP
207335575 |  | YORK BY JOHNSON CONTROLS | WBAHP | Water-to-Air and Brine-to-Air | YAFS042**1*(1,2,4)*K |  | 39000 | 18.6 | 5.8 | 45600 | 3.25 | 43900 | 28.1 | 4.9 | 36100 | 3.6583 | 40700 | 21.7 | 4 | 28900 | 3.3917 | [6 empty] | WLHP; GWHP; GLHP
207335576 |  | YORK BY JOHNSON CONTROLS | WBAHP | Water-to-Air and Brine-to-Air | YAFS048**1*(1,2,4)*K | [6 empty] | 50300 | 25.9 | 4.7 | 44700 | 4.1917 | 45900 | 18.8 | 4 | 36400 | 3.825 | [6 empty] | GWHP; GLHP
7519551 |  | TETCO | WBAHP | Water-to-Air and Brine-to-Air | TVS024*A | [6 empty] | 28100 | 26 | 4.9 | 24200 | 2.3417 | 26000 | 19.7 | 4 | 19400 | 2.1667 | [6 empty] | GWHP; GLHP
7519552 |  | GEOCOMFORT | WBAHP | Water-to-Air and Brine-to-Air | GVS024*2 | [6 empty] | 28100 | 26 | 4.9 | 24200 | 2.3417 | 26000 | 19.7 | 4 | 19400 | 2.1667 | [6 empty] | GWHP; GLHP
7519553 |  | HYDRON MODULE | WBAHP | Water-to-Air and Brine-to-Air | HVS024*2 | [6 empty] | 28100 | 26 | 4.9 | 24200 | 2.3417 | 26000 | 19.7 | 4 | 19400 | 2.1667 | [6 empty] | GWHP; GLHP
7519554 |  | TETCO | WBAHP | Water-to-Air and Brine-to-Air | TVS024*2 | [6 empty] | 28100 | 26 | 4.9 | 24200 | 2.3417 | 26000 | 19.7 | 4 | 19400 | 2.1667 | [6 empty] | GWHP; GLHP
7519555 |  | GEOCOMFORT | WBAHP | Water-to-Air and Brine-to-Air | GVS024*3 | [6 empty] | 28100 | 26 | 4.9 | 24200 | 2.3417 | 26000 | 19.7 | 4 | 19400 | 2.1667 | [6 empty] | GWHP; GLHP
7519556 |  | HYDRON MODULE | WBAHP | Water-to-Air and Brine-to-Air | HVS024*3 | [6 empty] | 28100 | 26 | 4.9 | 24200 | 2.3417 | 26000 | 19.7 | 4 | 19400 | 2.1667 | [6 empty] | GWHP; GLHP
7519557 |  | TETCO | WBAHP | Water-to-Air and Brine-to-Air | TVS024*3 | [6 empty] | 28100 | 26 | 4.9 | 24200 | 2.3417 | 26000 | 19.7 | 4 | 19400 | 2.1667 | [6 empty] | GWHP; GLHP
7519558 |  | GEOCOMFORT | WBAHP | Water-to-Air and Brine-to-Air | GVS024*4 | [6 empty] | 28100 | 26 | 4.9 | 24200 | 2.3417 | 26000 | 19.7 | 4 | 19400 | 2.1667 | [6 empty] | GWHP; GLHP
7519559 |  | HYDRON MODULE | WBAHP | Water-to-Air and Brine-to-Air | HVS024*4 | [6 empty] | 28100 | 26 | 4.9 | 24200 | 2.3417 | 26000 | 19.7 | 4 | 19400 | 2.1667 | [6 empty] | GWHP; GLHP
7519560 |  | TETCO | WBAHP | Water-to-Air and Brine-to-Air | TVS024*4 | [6 empty] | 28100 | 26 | 4.9 | 24200 | 2.3417 | 26000 | 19.7 | 4 | 19400 | 2.1667 | [6 empty] | GWHP; GLHP
7519561 |  | GEOCOMFORT | WBAHP | Water-to-Air and Brine-to-Air | GVS030*A | [6 empty] | 31000 | 23.4 | 4.7 | 28700 | 2.5833 | 30100 | 18.5 | 3.9 | 22300 | 2.5083 | [6 empty] | GWHP; GLHP
7519562 |  | HYDRON MODULE | WBAHP | Water-to-Air and Brine-to-Air | HVS030*A | [6 empty] | 31000 | 23.4 | 4.7 | 28700 | 2.5833 | 30100 | 18.5 | 3.9 | 22300 | 2.5083 | [6 empty] | GWHP; GLHP
7519563 |  | TETCO | WBAHP | Water-to-Air and Brine-to-Air | TVS030*A | [6 empty] | 31000 | 23.4 | 4.7 | 28700 | 2.5833 | 30100 | 18.5 | 3.9 | 22300 | 2.5083 | [6 empty] | GWHP; GLHP
7519564 |  | GEOCOMFORT | WBAHP | Water-to-Air and Brine-to-Air | GVS030*2 | [6 empty] | 31000 | 23.4 | 4.7 | 28700 | 2.5833 | 30100 | 18.5 | 3.9 | 22300 | 2.5083 | [6 empty] | GWHP; GLHP
7519565 |  | HYDRON MODULE | WBAHP | Water-to-Air and Brine-to-Air | HVS030*2 | [6 empty] | 31000 | 23.4 | 4.7 | 28700 | 2.5833 | 30100 | 18.5 | 3.9 | 22300 | 2.5083 | [6 empty] | GWHP; GLHP
7519566 |  | TETCO | WBAHP | Water-to-Air and Brine-to-Air | TVS030*2 | [6 empty] | 31000 | 23.4 | 4.7 | 28700 | 2.5833 | 30100 | 18.5 | 3.9 | 22300 | 2.5083 | [6 empty] | GWHP; GLHP
7519567 |  | GEOCOMFORT | WBAHP | Water-to-Air and Brine-to-Air | GVS030*3 | [6 empty] | 31000 | 23.4 | 4.7 | 28700 | 2.5833 | 30100 | 18.5 | 3.9 | 22300 | 2.5083 | [6 empty] | GWHP; GLHP
7519568 |  | HYDRON MODULE | WBAHP | Water-to-Air and Brine-to-Air | HVS030*3 | [6 empty] | 31000 | 23.4 | 4.7 | 28700 | 2.5833 | 30100 | 18.5 | 3.9 | 22300 | 2.5083 | [6 empty] | GWHP; GLHP
7519569 |  | TETCO | WBAHP | Water-to-Air and Brine-to-Air | TVS030*3 | [6 empty] | 31000 | 23.4 | 4.7 | 28700 | 2.5833 | 30100 | 18.5 | 3.9 | 22300 | 2.5083 | [6 empty] | GWHP; GLHP
7519570 |  | GEOCOMFORT | WBAHP | Water-to-Air and Brine-to-Air | GVS030*4 | [6 empty] | 31000 | 23.4 | 4.7 | 28700 | 2.5833 | 30100 | 18.5 | 3.9 | 22300 | 2.5083 | [6 empty] | GWHP; GLHP
7519571 |  | HYDRON MODULE | WBAHP | Water-to-Air and Brine-to-Air | HVS030*4 | [6 empty] | 31000 | 23.4 | 4.7 | 28700 | 2.5833 | 30100 | 18.5 | 3.9 | 22300 | 2.5083 | [6 empty] | GWHP; GLHP
7519572 |  | TETCO | WBAHP | Water-to-Air and Brine-to-Air | TVS030*4 | [6 empty] | 31000 | 23.4 | 4.7 | 28700 | 2.5833 | 30100 | 18.5 | 3.9 | 22300 | 2.5083 | [6 empty] | GWHP; GLHP
7519573 |  | GEOCOMFORT | WBAHP | Water-to-Air and Brine-to-Air | GVS036*A | [6 empty] | 40500 | 23.5 | 4.6 | 37600 | 3.375 | 37800 | 18 | 3.9 | 30200 | 3.15 | [6 empty] | GWHP; GLHP
203238926 |  | BOSCH-GEO | WBAHP | Water-to-Air and Brine-to-Air | SM024-1HZN-*****A | [6 empty] | 29000 | 24.1 | 5 | 23500 | 2.4167 | 26600 | 18.3 | 3.7 | 18000 | 2.2167 | [6 empty] | GWHP; GLHP
203253412 |  | BOSCH | WBAHP | Water-to-Air and Brine-to-Air | BP042-1HZ*******B |  | 38400 | 17.15 | 5.8 | 42400 | 3.2 | 44100 | 27.2 | 5 | 35000 | 3.675 | 40600 | 19.5 | 4 | 26800 | 3.3833 | [6 empty] | WLHP; GWHP; GLHP
203253413 |  | BOSCH | WBAHP | Water-to-Air and Brine-to-Air | SM024-1HZC-*****A |  | 25500 | 16.6 | 5.6 | 29200 | 2.125 | 29000 | 25.75 | 5 | 23500 | 2.4167 | 26600 | 19.9 | 3.7 | 18000 | 2.2167 | [6 empty] | WLHP; GWHP; GLHP
203253414 |  | BOSCH | WBAHP | Water-to-Air and Brine-to-Air | SM024-1HZC-*****C |  | 25500 | 16.6 | 5.6 | 29200 | 2.125 | 29000 | 25.75 | 5 | 23500 | 2.4167 | 26600 | 19.9 | 3.7 | 18000 | 2.2167 | [6 empty] | WLHP; GWHP; GLHP
203253415 |  | BOSCH | WBAHP | Water-to-Air and Brine-to-Air | SM024-1HZN-*****A | [6 empty] | 29000 | 24.1 | 5 | 23500 | 2.4167 | 26600 | 18.3 | 3.7 | 18000 | 2.2167 | [6 empty] | GWHP; GLHP
203253416 |  | BOSCH | WBAHP | Water-to-Air and Brine-to-Air | SM024-1HZN-*****C | [6 empty] | 29000 | 24.1 | 5 | 23500 | 2.4167 | 26600 | 18.3 | 3.7 | 18000 | 2.2167 | [6 empty] | GWHP; GLHP
203254574 |  | CARRIER | WBAHP-CB | Water-to-Air and Brine-to-Air | GZ036***C***1**2 | FE/V****005 | [5 empty] | 41400 | 22.75 | 4.4 | 36700 | 3.45 | 39200 | 17.6 | 3.4 | 27400 | 3.2667 | [6 empty] | GWHP; GLHP
203254575 |  | BRYANT | WBAHP-CB | Water-to-Air and Brine-to-Air | GZ036***C***1**2 | FE/V****005 | [5 empty] | 41400 | 22.75 | 4.4 | 36700 | 3.45 | 39200 | 17.6 | 3.4 | 27400 | 3.2667 | [6 empty] | GWHP; GLHP
203254576 |  | HEIL | WBAHP-CB | Water-to-Air and Brine-to-Air | HS036***C***1**2 | FVM4X4800BL | [5 empty] | 41400 | 22.75 | 4.4 | 36700 | 3.45 | 39200 | 17.6 | 3.4 | 27400 | 3.2667 | [6 empty] | GWHP; GLHP
203254577 |  | ARCOAIRE | WBAHP-CB | Water-to-Air and Brine-to-Air | HS036***C***1**2 | FVM4X4800BL | [5 empty] | 41400 | 22.75 | 4.4 | 36700 | 3.45 | 39200 | 17.6 | 3.4 | 27400 | 3.2667 | [6 empty] | GWHP; GLHP
203254578 |  | KEEPRITE | WBAHP-CB | Water-to-Air and Brine-to-Air | HS036***C***1**2 | FVM4X4800BL | [5 empty] | 41400 | 22.75 | 4.4 | 36700 | 3.45 | 39200 | 17.6 | 3.4 | 27400 | 3.2667 | [6 empty] | GWHP; GLHP
203254579 |  | TEMPSTAR | WBAHP-CB | Water-to-Air and Brine-to-Air | HS036***C***1**2 | FVM4X4800BL | [5 empty] | 41400 | 22.75 | 4.4 | 36700 | 3.45 | 39200 | 17.6 | 3.4 | 27400 | 3.2667 | [6 empty] | GWHP; GLHP
203254580 |  | COMFORTMAKER | WBAHP-CB | Water-to-Air and Brine-to-Air | HS036***C***1**2 | FVM4X4800BL | [5 empty] | 41400 | 22.75 | 4.4 | 36700 | 3.45 | 39200 | 17.6 | 3.4 | 27400 | 3.2667 | [6 empty] | GWHP; GLHP
203254581 |  | DAY & NIGHT | WBAHP-CB | Water-to-Air and Brine-to-Air | HS036***C***1**2 | FVM4X4800BL | [5 empty] | 41400 | 22.75 | 4.4 | 36700 | 3.45 | 39200 | 17.6 | 3.4 | 27400 | 3.2667 | [6 empty] | GWHP; GLHP
203254582 |  | CARRIER | WBAHP-CB | Water-to-Air and Brine-to-Air | GZ036***N***1**2 | FE/V****005 | [5 empty] | 41400 | 20.3 | 4.2 | 36700 | 3.45 | 39200 | 16.25 | 3.6 | 27400 | 3.2667 | [6 empty] | GWHP; GLHP
203254583 |  | BRYANT | WBAHP-CB | Water-to-Air and Brine-to-Air | GZ036***N***1**2 | FE/V****005 | [5 empty] | 41400 | 20.3 | 4.2 | 36700 | 3.45 | 39200 | 16.25 | 3.6 | 27400 | 3.2667 | [6 empty] | GWHP; GLHP
203254584 |  | HEIL | WBAHP-CB | Water-to-Air and Brine-to-Air | HS036***N***1**2 | FVM4X4800BL | [5 empty] | 41400 | 20.3 | 4.2 | 36700 | 3.45 | 39200 | 16.25 | 3.6 | 27400 | 3.2667 | [6 empty] | GWHP; GLHP
203254585 |  | ARCOAIRE | WBAHP-CB | Water-to-Air and Brine-to-Air | HS036***N***1**2 | FVM4X4800BL | [5 empty] | 41400 | 20.3 | 4.2 | 36700 | 3.45 | 39200 | 16.25 | 3.6 | 27400 | 3.2667 | [6 empty] | GWHP; GLHP
203254586 |  | KEEPRITE | WBAHP-CB | Water-to-Air and Brine-to-Air | HS036***N***1**2 | FVM4X4800BL | [5 empty] | 41400 | 20.3 | 4.2 | 36700 | 3.45 | 39200 | 16.25 | 3.6 | 27400 | 3.2667 | [6 empty] | GWHP; GLHP
203254587 |  | TEMPSTAR | WBAHP-CB | Water-to-Air and Brine-to-Air | HS036***N***1**2 | FVM4X4800BL | [5 empty] | 41400 | 20.3 | 4.2 | 36700 | 3.45 | 39200 | 16.25 | 3.6 | 27400 | 3.2667 | [6 empty] | GWHP; GLHP
203254588 |  | COMFORTMAKER | WBAHP-CB | Water-to-Air and Brine-to-Air | HS036***N***1**2 | FVM4X4800BL | [5 empty] | 41400 | 20.3 | 4.2 | 36700 | 3.45 | 39200 | 16.25 | 3.6 | 27400 | 3.2667 | [6 empty] | GWHP; GLHP
203254589 |  | DAY & NIGHT | WBAHP-CB | Water-to-Air and Brine-to-Air | HS036***N***1**2 | FVM4X4800BL | [5 empty] | 41400 | 20.3 | 4.2 | 36700 | 3.45 | 39200 | 16.25 | 3.6 | 27400 | 3.2667 | [6 empty] | GWHP; GLHP
203254606 |  | CARRIER | WBAHP | Water-to-Air and Brine-to-Air | GB042H******1**1 |  | 38400 | 17.15 | 5.8 | 42400 | 3.2 | 44100 | 27.2 | 5 | 35000 | 3.675 | 40600 | 19.5 | 4 | 26800 | 3.3833 | [6 empty] | WLHP; GWHP; GLHP
203254607 |  | BRYANT | WBAHP | Water-to-Air and Brine-to-Air | GB042H******1**1 |  | 38400 | 17.15 | 5.8 | 42400 | 3.2 | 44100 | 27.2 | 5 | 35000 | 3.675 | 40600 | 19.5 | 4 | 26800 | 3.3833 | [6 empty] | WLHP; GWHP; GLHP
203254608 |  | ARCOAIRE | WBAHP | Water-to-Air and Brine-to-Air | HB042H******1**1 |  | 38400 | 17.15 | 5.8 | 42400 | 3.2 | 44100 | 27.2 | 5 | 35000 | 3.675 | 40600 | 19.5 | 4 | 26800 | 3.3833 | [6 empty] | WLHP; GWHP; GLHP
203254609 |  | HEIL | WBAHP | Water-to-Air and Brine-to-Air | HB042H******1**1 |  | 38400 | 17.15 | 5.8 | 42400 | 3.2 | 44100 | 27.2 | 5 | 35000 | 3.675 | 40600 | 19.5 | 4 | 26800 | 3.3833 | [6 empty] | WLHP; GWHP; GLHP
203254610 |  | KEEPRITE | WBAHP | Water-to-Air and Brine-to-Air | HB042H******1**1 |  | 38400 | 17.15 | 5.8 | 42400 | 3.2 | 44100 | 27.2 | 5 | 35000 | 3.675 | 40600 | 19.5 | 4 | 26800 | 3.3833 | [6 empty] | WLHP; GWHP; GLHP
203254611 |  | TEMPSTAR | WBAHP | Water-to-Air and Brine-to-Air | HB042H******1**1 |  | 38400 | 17.15 | 5.8 | 42400 | 3.2 | 44100 | 27.2 | 5 | 35000 | 3.675 | 40600 | 19.5 | 4 | 26800 | 3.3833 | [6 empty] | WLHP; GWHP; GLHP
203254612 |  | COMFORTMAKER | WBAHP | Water-to-Air and Brine-to-Air | HB042H******1**1 |  | 38400 | 17.15 | 5.8 | 42400 | 3.2 | 44100 | 27.2 | 5 | 35000 | 3.675 | 40600 | 19.5 | 4 | 26800 | 3.3833 | [6 empty] | WLHP; GWHP; GLHP
203254614 |  | DAY & NIGHT | WBAHP | Water-to-Air and Brine-to-Air | HB042H******1**1 |  | 38400 | 17.15 | 5.8 | 42400 | 3.2 | 44100 | 27.2 | 5 | 35000 | 3.675 | 40600 | 19.5 | 4 | 26800 | 3.3833 | [6 empty] | WLHP; GWHP; GLHP
203254620 |  | BRYANT | WBAHP | Water-to-Air and Brine-to-Air | GC024V/C**N***1*X1 | [6 empty] | 29000 | 23.7 | 4.6 | 23500 | 2.4167 | 26600 | 18.2 | 3.7 | 18000 | 2.2167 | [6 empty] | GWHP; GLHP
203254624 |  | BRYANT | WBAHP | Water-to-Air and Brine-to-Air | GC024H**C***1*X1 |  | 25500 | 16.6 | 5.6 | 29200 | 2.125 | 29000 | 25.75 | 5 | 23500 | 2.4167 | 26600 | 19.9 | 3.7 | 18000 | 2.2167 | [6 empty] | WLHP; GWHP; GLHP
203254626 |  | BRYANT | WBAHP | Water-to-Air and Brine-to-Air | GC024H**N***1*X1 | [6 empty] | 29000 | 24.1 | 5 | 23500 | 2.4167 | 26600 | 18.3 | 3.7 | 18000 | 2.2167 | [6 empty] | GWHP; GLHP
203254744 |  | CARRIER | WBAHP | Water-to-Air and Brine-to-Air | GC024V/C**N***1**1 | [6 empty] | 29000 | 23.7 | 4.6 | 23500 | 2.4167 | 26600 | 18.2 | 3.7 | 18000 | 2.2167 | [6 empty] | GWHP; GLHP
203254748 |  | CARRIER | WBAHP | Water-to-Air and Brine-to-Air | GC024H**C***1**1 |  | 25500 | 16.6 | 5.6 | 29200 | 2.125 | 29000 | 25.75 | 5 | 23500 | 2.4167 | 26600 | 19.9 | 3.7 | 18000 | 2.2167 | [6 empty] | WLHP; GWHP; GLHP
203254752 |  | CARRIER | WBAHP | Water-to-Air and Brine-to-Air | GC024H**N***1**1 | [6 empty] | 29000 | 24.1 | 5 | 23500 | 2.4167 | 26600 | 18.3 | 3.7 | 18000 | 2.2167 | [6 empty] | GWHP; GLHP
203260718 |  | BOSCH-GEO | WBAHP | Water-to-Air and Brine-to-Air | SM024-1VT/CFC******A | [6 empty] | 29000 | 24.7 | 4.3 | 23500 | 2.4167 | 26600 | 18.9 | 3.7 | 18000 | 2.2167 | [6 empty] | GWHP; GLHP
203260866 |  | CARRIER | WBAHP | Water-to-Air and Brine-to-Air | GC024V/C**C***1**1 + UI | [6 empty] | 29000 | 24.7 | 4.3 | 23500 | 2.4167 | 26600 | 18.9 | 3.7 | 18000 | 2.2167 | [6 empty] | GWHP; GLHP
203260867 |  | BRYANT | WBAHP | Water-to-Air and Brine-to-Air | GC024V/C**C***1*X1 + UI | [6 empty] | 29000 | 24.7 | 4.3 | 23500 | 2.4167 | 26600 | 18.9 | 3.7 | 18000 | 2.2167 | [6 empty] | GWHP; GLHP
203265288 |  | BOSCH-GEO | WBAHP | Water-to-Air and Brine-to-Air | SM048-1VT/CFC-*****A | [6 empty] | 55300 | 23.8 | 4.45 | 46300 | 4.6083 | 51300 | 18.15 | 3.9 | 36900 | 4.275 | [6 empty] | GWHP; GLHP
215893693 |  | DUAL AIR | WBAHP | Water-to-Air and Brine-to-Air | CFF024 | [6 empty] | 22804 | 21.1 | 4.1 | 18640 | 1.9003 | 25000 | 17.1 | 3.6 | 16000 | 2.0833 | [6 empty] | GWHP; GLHP
215893695 |  | DUAL AIR | WBAHP | Water-to-Air and Brine-to-Air | CFF031 | [6 empty] | 32445 | 21.1 | 4.1 | 24698 | 2.7037 | 31200 | 17.1 | 3.6 | 19500 | 2.6 | [6 empty] | GWHP; GLHP
215893697 |  | DUAL AIR | WBAHP | Water-to-Air and Brine-to-Air | CFF036 | [6 empty] | 32908 | 21.1 | 4.1 | 29358 | 2.7423 | 35500 | 17.1 | 3.6 | 25500 | 2.9583 | [6 empty] | GWHP; GLHP
215893699 |  | DUAL AIR | WBAHP | Water-to-Air and Brine-to-Air | CFF041 | [6 empty] | 37543 | 21.1 | 4.1 | 34484 | 3.1286 | 40500 | 17.1 | 3.6 | 26000 | 3.375 | [6 empty] | GWHP; GLHP
215893701 |  | DUAL AIR | WBAHP | Water-to-Air and Brine-to-Air | CFF060 | [6 empty] | 57937 | 21.1 | 4.1 | 46600 | 4.8281 | [11 empty] | GWHP
215893703 |  | MIAMI HEAT PUMP | WBAHP | Water-to-Air and Brine-to-Air | HPF024 | [6 empty] | 22804 | 21.1 | 4.1 | 18640 | 1.9003 | 25000 | 17.1 | 3.6 | 16000 | 2.0833 | [6 empty] | GWHP; GLHP
215893704 |  | MIAMI HEAT PUMP | WBAHP | Water-to-Air and Brine-to-Air | HPF031 | [6 empty] | 32445 | 21.1 | 4.1 | 24698 | 2.7037 | 31200 | 17.1 | 3.6 | 19500 | 2.6 | [6 empty] | GWHP; GLHP
215893706 |  | MIAMI HEAT PUMP | WBAHP | Water-to-Air and Brine-to-Air | HPF036 | [6 empty] | 32908 | 21.1 | 4.1 | 29358 | 2.7423 | 35500 | 17.1 | 3.6 | 25500 | 2.9583 | [6 empty] | GWHP; GLHP
215893707 |  | MIAMI HEAT PUMP | WBAHP | Water-to-Air and Brine-to-Air | HPF041 | [6 empty] | 37543 | 21.1 | 4.1 | 34484 | 3.1286 | 40500 | 17.1 | 3.6 | 26000 | 3.375 | [6 empty] | GWHP; GLHP
215893709 |  | MIAMI HEAT PUMP | WBAHP | Water-to-Air and Brine-to-Air | HPF060 | [6 empty] | 57937 | 21.1 | 4.1 | 46600 | 4.8281 | [11 empty] | GWHP
218157966 |  | YORK | WBAHP | Water-to-Air and Brine-to-Air | Y5A(V/H)042*D0**1 | [6 empty] | 46200 | 26.6 | 5.2 | 41700 | 3.85 | 41700 | 19.2 | 4.4 | 33700 | 3.475 | [6 empty] | GWHP; GLHP
218157967 |  | YORK | WBAHP | Water-to-Air and Brine-to-Air | Y5A(V/H)042*D0**2 | [6 empty] | 46200 | 26.6 | 5.2 | 41700 | 3.85 | 41700 | 19.2 | 4.4 | 33700 | 3.475 | [6 empty] | GWHP; GLHP
218157968 |  | YORK | WBAHP | Water-to-Air and Brine-to-Air | Y5A(V/H)042*D0**4 | [6 empty] | 46200 | 26.6 | 5.2 | 41700 | 3.85 | 41700 | 19.2 | 4.4 | 33700 | 3.475 | [6 empty] | GWHP; GLHP
218157969 |  | YORK | WBAHP | Water-to-Air and Brine-to-Air | Y5A(V/H)042*D2**2 | [6 empty] | 46200 | 26.6 | 5.2 | 41700 | 3.85 | 41700 | 19.2 | 4.4 | 33700 | 3.475 | [6 empty] | GWHP; GLHP
218157970 |  | YORK | WBAHP | Water-to-Air and Brine-to-Air | Y5A(V/H)042*D3**1 | [6 empty] | 46200 | 26.6 | 5.2 | 41700 | 3.85 | 41700 | 19.2 | 4.4 | 33700 | 3.475 | [6 empty] | GWHP; GLHP
218157971 |  | YORK | WBAHP | Water-to-Air and Brine-to-Air | Y5A(V/H)042*D3**2 | [6 empty] | 46200 | 26.6 | 5.2 | 41700 | 3.85 | 41700 | 19.2 | 4.4 | 33700 | 3.475 | [6 empty] | GWHP; GLHP
218157972 |  | YORK | WBAHP | Water-to-Air and Brine-to-Air | Y5A(V/H)042*D3**4 | [6 empty] | 46200 | 26.6 | 5.2 | 41700 | 3.85 | 41700 | 19.2 | 4.4 | 33700 | 3.475 | [6 empty] | GWHP; GLHP
218157973 |  | YORK | WBAHP | Water-to-Air and Brine-to-Air | Y5A(V/H)042*D4**1 | [6 empty] | 46200 | 26.6 | 5.2 | 41700 | 3.85 | 41700 | 19.2 | 4.4 | 33700 | 3.475 | [6 empty] | GWHP; GLHP
218157974 |  | YORK | WBAHP | Water-to-Air and Brine-to-Air | Y5A(V/H)042*D4**2 | [6 empty] | 46200 | 26.6 | 5.2 | 41700 | 3.85 | 41700 | 19.2 | 4.4 | 33700 | 3.475 | [6 empty] | GWHP; GLHP
218157975 |  | YORK | WBAHP | Water-to-Air and Brine-to-Air | Y5A(V/H)042*D4**4 | [6 empty] | 46200 | 26.6 | 5.2 | 41700 | 3.85 | 41700 | 19.2 | 4.4 | 33700 | 3.475 | [6 empty] | GWHP; GLHP
218157976 |  | YORK | WBAHP | Water-to-Air and Brine-to-Air | Y5A(V/H)042*S0**1 |  | 42000 | 18.4 | 6 | 49000 | 3.5 | 45000 | 27 | 5.2 | 39000 | 3.75 | 42000 | 21.2 | 4.2 | 32000 | 3.5 | [6 empty] | WLHP; GWHP; GLHP
218157977 |  | YORK | WBAHP | Water-to-Air and Brine-to-Air | Y5A(V/H)042*S0**2 |  | 42000 | 18.4 | 6 | 49000 | 3.5 | 45000 | 27 | 5.2 | 39000 | 3.75 | 42000 | 21.2 | 4.2 | 32000 | 3.5 | [6 empty] | WLHP; GWHP; GLHP
218157978 |  | YORK | WBAHP | Water-to-Air and Brine-to-Air | Y5A(V/H)042*S0**4 |  | 42000 | 18.4 | 6 | 49000 | 3.5 | 45000 | 27 | 5.2 | 39000 | 3.75 | 42000 | 21.2 | 4.2 | 32000 | 3.5 | [6 empty] | WLHP; GWHP; GLHP
218157979 |  | YORK | WBAHP | Water-to-Air and Brine-to-Air | Y5A(V/H)042*S2**2 |  | 42000 | 18.4 | 6 | 49000 | 3.5 | 45000 | 27 | 5.2 | 39000 | 3.75 | 42000 | 21.2 | 4.2 | 32000 | 3.5 | [6 empty] | WLHP; GWHP; GLHP
218157980 |  | YORK | WBAHP | Water-to-Air and Brine-to-Air | Y5A(V/H)042*S3**1 |  | 42000 | 18.4 | 6 | 49000 | 3.5 | 45000 | 27 | 5.2 | 39000 | 3.75 | 42000 | 21.2 | 4.2 | 32000 | 3.5 | [6 empty] | WLHP; GWHP; GLHP
218157981 |  | YORK | WBAHP | Water-to-Air and Brine-to-Air | Y5A(V/H)042*S3**2 |  | 42000 | 18.4 | 6 | 49000 | 3.5 | 45000 | 27 | 5.2 | 39000 | 3.75 | 42000 | 21.2 | 4.2 | 32000 | 3.5 | [6 empty] | WLHP; GWHP; GLHP
218157982 |  | YORK | WBAHP | Water-to-Air and Brine-to-Air | Y5A(V/H)042*S3**4 |  | 42000 | 18.4 | 6 | 49000 | 3.5 | 45000 | 27 | 5.2 | 39000 | 3.75 | 42000 | 21.2 | 4.2 | 32000 | 3.5 | [6 empty] | WLHP; GWHP; GLHP
218157983 |  | YORK | WBAHP | Water-to-Air and Brine-to-Air | Y5A(V/H)042*S4**1 |  | 42000 | 18.4 | 6 | 49000 | 3.5 | 45000 | 27 | 5.2 | 39000 | 3.75 | 42000 | 21.2 | 4.2 | 32000 | 3.5 | [6 empty] | WLHP; GWHP; GLHP
218157984 |  | YORK | WBAHP | Water-to-Air and Brine-to-Air | Y5A(V/H)042*S4**2 |  | 42000 | 18.4 | 6 | 49000 | 3.5 | 45000 | 27 | 5.2 | 39000 | 3.75 | 42000 | 21.2 | 4.2 | 32000 | 3.5 | [6 empty] | WLHP; GWHP; GLHP
218157985 |  | YORK | WBAHP | Water-to-Air and Brine-to-Air | Y5A(V/H)042*S4**4 |  | 42000 | 18.4 | 6 | 49000 | 3.5 | 45000 | 27 | 5.2 | 39000 | 3.75 | 42000 | 21.2 | 4.2 | 32000 | 3.5 | [6 empty] | WLHP; GWHP; GLHP
218157986 |  | YORK | WBAHP | Water-to-Air and Brine-to-Air | Y5A(V/H)048*D0**1 | [6 empty] | 53100 | 24.9 | 5.1 | 49300 | 4.425 | 50500 | 18.9 | 4.4 | 40100 | 4.2083 | [6 empty] | GWHP; GLHP
218157987 |  | YORK | WBAHP | Water-to-Air and Brine-to-Air | Y5A(V/H)048*D0**2 | [6 empty] | 53100 | 24.9 | 5.1 | 49300 | 4.425 | 50500 | 18.9 | 4.4 | 40100 | 4.2083 | [6 empty] | GWHP; GLHP
218157988 |  | YORK | WBAHP | Water-to-Air and Brine-to-Air | Y5A(V/H)048*D0**4 | [6 empty] | 53100 | 24.9 | 5.1 | 49300 | 4.425 | 50500 | 18.9 | 4.4 | 40100 | 4.2083 | [6 empty] | GWHP; GLHP
218157989 |  | YORK | WBAHP | Water-to-Air and Brine-to-Air | Y5A(V/H)048*D2**2 | [6 empty] | 53100 | 24.9 | 5.1 | 49300 | 4.425 | 50500 | 18.9 | 4.4 | 40100 | 4.2083 | [6 empty] | GWHP; GLHP
218157990 |  | YORK | WBAHP | Water-to-Air and Brine-to-Air | Y5A(V/H)048*D3**1 | [6 empty] | 53100 | 24.9 | 5.1 | 49300 | 4.425 | 50500 | 18.9 | 4.4 | 40100 | 4.2083 | [6 empty] | GWHP; GLHP
218157991 |  | YORK | WBAHP | Water-to-Air and Brine-to-Air | Y5A(V/H)048*D3**2 | [6 empty] | 53100 | 24.9 | 5.1 | 49300 | 4.425 | 50500 | 18.9 | 4.4 | 40100 | 4.2083 | [6 empty] | GWHP; GLHP
218157992 |  | YORK | WBAHP | Water-to-Air and Brine-to-Air | Y5A(V/H)048*D3**4 | [6 empty] | 53100 | 24.9 | 5.1 | 49300 | 4.425 | 50500 | 18.9 | 4.4 | 40100 | 4.2083 | [6 empty] | GWHP; GLHP
215415734 |  | Johnson Controls | WBAHP | Water-to-Air and Brine-to-Air | BC(L/R/B/P/T/K/F)024A*B | [6 empty] | 27500 | 23.3 | 4.4 | 24200 | 2.2917 | 25600 | 17.3 | 3.6 | 19000 | 2.1333 | [6 empty] | GWHP; GLHP
215415735 |  | SKYMARK | WBAHP | Water-to-Air and Brine-to-Air | BC(L/R/B/P/T/K/F)024A*C | [6 empty] | 27500 | 23.3 | 4.4 | 24200 | 2.2917 | 25600 | 17.3 | 3.6 | 19000 | 2.1333 | [6 empty] | GWHP; GLHP
215415736 |  | Johnson Controls | WBAHP | Water-to-Air and Brine-to-Air | BC(L/R/B/P/T/K/F)024A*VB | [6 empty] | 27800 | 24 | 4.5 | 24000 | 2.3167 | 25800 | 18 | 3.7 | 19000 | 2.15 | [6 empty] | GWHP; GLHP
215415737 |  | SKYMARK | WBAHP | Water-to-Air and Brine-to-Air | BC(L/R/B/P/T/K/F)024A*VC | [6 empty] | 27800 | 24 | 4.5 | 24000 | 2.3167 | 25800 | 18 | 3.7 | 19000 | 2.15 | [6 empty] | GWHP; GLHP
215415740 |  | Johnson Controls | WBAHP | Water-to-Air and Brine-to-Air | BC(L/R/B/P/T/K/F)030A*VB | [6 empty] | 32800 | 23.5 | 4.3 | 28800 | 2.7333 | 30500 | 17.3 | 3.6 | 23000 | 2.5417 | [6 empty] | GWHP; GLHP
215415741 |  | SKYMARK | WBAHP | Water-to-Air and Brine-to-Air | BC(L/R/B/P/T/K/F)030A*VC | [6 empty] | 32800 | 23.5 | 4.3 | 28800 | 2.7333 | 30500 | 17.3 | 3.6 | 23000 | 2.5417 | [6 empty] | GWHP; GLHP
215415744 |  | Johnson Controls | WBAHP | Water-to-Air and Brine-to-Air | BC(L/R/B/P/T/K/F)036A*VB | [6 empty] | 39200 | 25.2 | 4.2 | 35800 | 3.2667 | 36400 | 17.4 | 3.6 | 27900 | 3.0333 | [6 empty] | GWHP; GLHP
215415745 |  | SKYMARK | WBAHP | Water-to-Air and Brine-to-Air | BC(L/R/B/P/T/K/F)036A*VC | [6 empty] | 39200 | 25.2 | 4.2 | 35800 | 3.2667 | 36400 | 17.4 | 3.6 | 27900 | 3.0333 | [6 empty] | GWHP; GLHP
215415748 |  | Johnson Controls | WBAHP | Water-to-Air and Brine-to-Air | BC(L/R/B/P/T/K/F)042A*VB | [6 empty] | 46000 | 22.9 | 4.3 | 39900 | 3.8333 | [11 empty] | GWHP
215415749 |  | SKYMARK | WBAHP | Water-to-Air and Brine-to-Air | BC(L/R/B/P/T/K/F)042A*VC | [6 empty] | 46000 | 22.9 | 4.3 | 39900 | 3.8333 | [11 empty] | GWHP
215415750 |  | Johnson Controls | WBAHP | Water-to-Air and Brine-to-Air | BC(L/R/B/P/T/K/F)048A*B | [6 empty] | 53000 | 21.5 | 4.1 | 48000 | 4.4167 | [11 empty] | GWHP
215415751 |  | SKYMARK | WBAHP | Water-to-Air and Brine-to-Air | BC(L/R/B/P/T/K/F)048A*C | [6 empty] | 53000 | 21.5 | 4.1 | 48000 | 4.4167 | [11 empty] | GWHP
215415752 |  | Johnson Controls | WBAHP | Water-to-Air and Brine-to-Air | BC(L/R/B/P/T/K/F)048A*VB | [6 empty] | 53500 | 22.8 | 4.2 | 47700 | 4.4583 | [11 empty] | GWHP
215415753 |  | SKYMARK | WBAHP | Water-to-Air and Brine-to-Air | BC(L/R/B/P/T/K/F)048A*VC | [6 empty] | 53500 | 22.8 | 4.2 | 47700 | 4.4583 | [11 empty] | GWHP
217752692 |  | DAIKIN | WBAHP | Water-to-Air and Brine-to-Air | WSSH048K1*B*T |  | 48300 | 17.5 | 5 | 57000 | 4.025 | [16 empty] | WLHP
217752693 |  | DAIKIN | WBAHP | Water-to-Air and Brine-to-Air | WSSH048L1*B*T |  | 48300 | 17.5 | 5 | 57000 | 4.025 | [16 empty] | WLHP
217752694 |  | DAIKIN | WBAHP | Water-to-Air and Brine-to-Air | WSSH048K1*B*C |  | 48300 | 17.5 | 5 | 57000 | 4.025 | [16 empty] | WLHP
217752695 |  | DAIKIN | WBAHP | Water-to-Air and Brine-to-Air | WSSH048L1*B*C |  | 48300 | 17.5 | 5 | 57000 | 4.025 | [16 empty] | WLHP
217752696 |  | DAIKIN | WBAHP | Water-to-Air and Brine-to-Air | WSSH060K1*B*T |  | 60872 | 17.22 | 5.66 | 78027 | 5.0727 | [16 empty] | WLHP
217752698 |  | DAIKIN | WBAHP | Water-to-Air and Brine-to-Air | WSSH060K1*B*C |  | 60872 | 17.22 | 5.66 | 78027 | 5.0727 | [16 empty] | WLHP
217752704 |  | DAIKIN | WBAHP | Water-to-Air and Brine-to-Air | WSSV024K1*B*T |  | 24400 | 17.91 | 5.79 | 28000 | 2.0333 | [16 empty] | WLHP
217752705 |  | DAIKIN | WBAHP | Water-to-Air and Brine-to-Air | WSSV024K1*B*C |  | 24400 | 17.91 | 5.79 | 28000 | 2.0333 | [16 empty] | WLHP
217752706 |  | DAIKIN | WBAHP | Water-to-Air and Brine-to-Air | WSSV030K1*B*T |  | 29200 | 18.78 | 5.91 | 34500 | 2.4333 | [16 empty] | WLHP
217752707 |  | DAIKIN | WBAHP | Water-to-Air and Brine-to-Air | WSSV030K1*B*C |  | 29200 | 18.78 | 5.91 | 34500 | 2.4333 | [16 empty] | WLHP
217752708 |  | DAIKIN | WBAHP | Water-to-Air and Brine-to-Air | WSSV036K1*B*T |  | 39000 | 18.32 | 5.34 | 44100 | 3.25 | [16 empty] | WLHP
217752709 |  | DAIKIN | WBAHP | Water-to-Air and Brine-to-Air | WSSV036K1*B*C |  | 39000 | 18.32 | 5.34 | 44100 | 3.25 | [16 empty] | WLHP
217752710 |  | DAIKIN | WBAHP | Water-to-Air and Brine-to-Air | WSSV042K1*B*T |  | 42140 | 17.99 | 5.32 | 46648 | 3.5117 | [16 empty] | WLHP
217752711 |  | DAIKIN | WBAHP | Water-to-Air and Brine-to-Air | WSSV042K1*B*C |  | 42140 | 17.99 | 5.32 | 46648 | 3.5117 | [16 empty] | WLHP
217752712 |  | DAIKIN | WBAHP | Water-to-Air and Brine-to-Air | WSSV048K1*B*T |  | 50600 | 17.57 | 5.74 | 59100 | 4.2167 | [16 empty] | WLHP
217752713 |  | DAIKIN | WBAHP | Water-to-Air and Brine-to-Air | WSSV048L1*B*T |  | 50600 | 17.57 | 5.74 | 59100 | 4.2167 | [16 empty] | WLHP
217752714 |  | DAIKIN | WBAHP | Water-to-Air and Brine-to-Air | WSSV048K1*B*C |  | 50600 | 17.57 | 5.74 | 59100 | 4.2167 | [16 empty] | WLHP
217752715 |  | DAIKIN | WBAHP | Water-to-Air and Brine-to-Air | WSSV048L1*B*C |  | 50600 | 17.57 | 5.74 | 59100 | 4.2167 | [16 empty] | WLHP
217752716 |  | DAIKIN | WBAHP | Water-to-Air and Brine-to-Air | WSSV060K1*B*T |  | 64000 | 17.23 | 5.25 | 78000 | 5.3333 | [16 empty] | WLHP
217752718 |  | DAIKIN | WBAHP | Water-to-Air and Brine-to-Air | WSSV060K1*B*C |  | 64000 | 17.23 | 5.25 | 78000 | 5.3333 | [16 empty] | WLHP
217897447 |  | CENTURY | WBAHP | Water-to-Air and Brine-to-Air | MR(L/R/B/P/T/K/F)015A | [6 empty] | 16700 | 23.5 | 4.3 | 13800 | 1.3917 | [11 empty] | GWHP
217897448 |  | COMFORT-AIRE | WBAHP | Water-to-Air and Brine-to-Air | MR(L/R/B/P/T/K/F)015A | [6 empty] | 16700 | 23.5 | 4.3 | 13800 | 1.3917 | [11 empty] | GWHP
217897449 |  | CENTURY | WBAHP | Water-to-Air and Brine-to-Air | MR(L/R/B/P/T/K/F)015A*V | [6 empty] | 16900 | 26.2 | 4.5 | 13800 | 1.4083 | 15200 | 17.3 | 3.6 | 10700 | 1.2667 | [6 empty] | GWHP; GLHP
217897450 |  | COMFORT-AIRE | WBAHP | Water-to-Air and Brine-to-Air | MR(L/R/B/P/T/K/F)015A*V | [6 empty] | 16900 | 26.2 | 4.5 | 13800 | 1.4083 | 15200 | 17.3 | 3.6 | 10700 | 1.2667 | [6 empty] | GWHP; GLHP
217897451 |  | CENTURY | WBAHP | Water-to-Air and Brine-to-Air | MR(L/R/B/P/T/K/F)018A | [6 empty] | 20700 | 23 | 4.2 | 17900 | 1.725 | [11 empty] | GWHP
217897452 |  | COMFORT-AIRE | WBAHP | Water-to-Air and Brine-to-Air | MR(L/R/B/P/T/K/F)018A | [6 empty] | 20700 | 23 | 4.2 | 17900 | 1.725 | [11 empty] | GWHP
217897453 |  | CENTURY | WBAHP | Water-to-Air and Brine-to-Air | MR(L/R/B/P/T/K/F)018A*V | [6 empty] | 20900 | 25 | 4.4 | 17700 | 1.7417 | 19400 | 17.3 | 3.6 | 13800 | 1.6167 | [6 empty] | GWHP; GLHP
217897454 |  | COMFORT-AIRE | WBAHP | Water-to-Air and Brine-to-Air | MR(L/R/B/P/T/K/F)018A*V | [6 empty] | 20900 | 25 | 4.4 | 17700 | 1.7417 | 19400 | 17.3 | 3.6 | 13800 | 1.6167 | [6 empty] | GWHP; GLHP
217897455 |  | CENTURY | WBAHP-C | Water-to-Air and Brine-to-Air | MJN024A | MKN024A | [5 empty] | 24700 | 23.6 | 4.6 | 22800 | 2.0583 | 23700 | 17.8 | 3.8 | 18300 | 1.975 | [6 empty] | GWHP; GLHP
217897456 |  | COMFORT-AIRE | WBAHP-C | Water-to-Air and Brine-to-Air | MJN024A | MKN024A | [5 empty] | 24700 | 23.6 | 4.6 | 22800 | 2.0583 | 23700 | 17.8 | 3.8 | 18300 | 1.975 | [6 empty] | GWHP; GLHP
217897457 |  | CENTURY | WBAHP-C | Water-to-Air and Brine-to-Air | MJN036A | MKN036A | 36900 | 15.8 | 5.1 | 41100 | 3.075 | 41000 | 23.6 | 4.4 | 33200 | 3.4167 | 36800 | 18.2 | 3.9 | 27300 | 3.0667 | [6 empty] | WLHP; GWHP; GLHP
217897458 |  | COMFORT-AIRE | WBAHP-C | Water-to-Air and Brine-to-Air | MJN036A | MKN036A | 36900 | 15.8 | 5.1 | 41100 | 3.075 | 41000 | 23.6 | 4.4 | 33200 | 3.4167 | 36800 | 18.2 | 3.9 | 27300 | 3.0667 | [6 empty] | WLHP; GWHP; GLHP
217897459 |  | CENTURY | WBAHP-C | Water-to-Air and Brine-to-Air | MJN048A | MKN048A | [5 empty] | 51100 | 21 | 4.2 | 46800 | 4.2583 | 48500 | 16.7 | 3.6 | 36500 | 4.0417 | [6 empty] | GWHP; GLHP
217897460 |  | COMFORT-AIRE | WBAHP-C | Water-to-Air and Brine-to-Air | MJN048A | MKN048A | [5 empty] | 51100 | 21 | 4.2 | 46800 | 4.2583 | 48500 | 16.7 | 3.6 | 36500 | 4.0417 | [6 empty] | GWHP; GLHP
217897461 |  | CENTURY | WBAHP-C | Water-to-Air and Brine-to-Air | MJN060A | MKN060A | [5 empty] | 63900 | 20.3 | 4.2 | 56200 | 5.325 | 59600 | 16.1 | 3.6 | 46500 | 4.9667 | [6 empty] | GWHP; GLHP
217897462 |  | COMFORT-AIRE | WBAHP-C | Water-to-Air and Brine-to-Air | MJN060A | MKN060A | [5 empty] | 63900 | 20.3 | 4.2 | 56200 | 5.325 | 59600 | 16.1 | 3.6 | 46500 | 4.9667 | [6 empty] | GWHP; GLHP
217897463 |  | CENTURY | WBAHP-CB | Water-to-Air and Brine-to-Air | MJN024A | MAN024A | [5 empty] | 24700 | 25.2 | 4.8 | 22500 | 2.0583 | 23900 | 19 | 4 | 17900 | 1.9917 | [6 empty] | GWHP; GLHP
217897464 |  | COMFORT-AIRE | WBAHP-CB | Water-to-Air and Brine-to-Air | MJN024A | MAN024A | [5 empty] | 24700 | 25.2 | 4.8 | 22500 | 2.0583 | 23900 | 19 | 4 | 17900 | 1.9917 | [6 empty] | GWHP; GLHP
217897465 |  | CENTURY | WBAHP-CB | Water-to-Air and Brine-to-Air | MJN036A | MAN036A | 36400 | 17.3 | 5.3 | 39400 | 3.0333 | 41800 | 25 | 4.7 | 33700 | 3.4833 | 38300 | 18.4 | 4 | 26900 | 3.1917 | [6 empty] | WLHP; GWHP; GLHP
217897466 |  | COMFORT-AIRE | WBAHP-CB | Water-to-Air and Brine-to-Air | MJN036A | MAN036A | 36400 | 17.3 | 5.3 | 39400 | 3.0333 | 41800 | 25 | 4.7 | 33700 | 3.4833 | 38300 | 18.4 | 4 | 26900 | 3.1917 | [6 empty] | WLHP; GWHP; GLHP
217897467 |  | CENTURY | WBAHP-CB | Water-to-Air and Brine-to-Air | MJN048A | MAN048A | [5 empty] | 51900 | 22.2 | 4.4 | 46000 | 4.325 | 49000 | 18.1 | 3.7 | 35500 | 4.0833 | [6 empty] | GWHP; GLHP
217897468 |  | COMFORT-AIRE | WBAHP-CB | Water-to-Air and Brine-to-Air | MJN048A | MAN048A | [5 empty] | 51900 | 22.2 | 4.4 | 46000 | 4.325 | 49000 | 18.1 | 3.7 | 35500 | 4.0833 | [6 empty] | GWHP; GLHP
217897471 |  | CENTURY | WBWHP | Water-to-Water and Brine-to-Water | MWM036A | [6 empty] | 33300 | 21 | 4 | 34900 | 2.775 | 31800 | 16.6 | 3.2 | 27500 | 2.65 | [6 empty] | GWHP; GLHP
217897472 |  | COMFORT-AIRE | WBWHP | Water-to-Water and Brine-to-Water | MWM036A | [6 empty] | 33300 | 21 | 4 | 34900 | 2.775 | 31800 | 16.6 | 3.2 | 27500 | 2.65 | [6 empty] | GWHP; GLHP
217897473 |  | CENTURY | WBWHP | Water-to-Water and Brine-to-Water | MWM060A | [6 empty] | 58700 | 23.4 | 4.1 | 57900 | 4.8917 | 55200 | 18 | 3.3 | 45700 | 4.6 | [6 empty] | GWHP; GLHP
217897474 |  | COMFORT-AIRE | WBWHP | Water-to-Water and Brine-to-Water | MWM060A | [6 empty] | 58700 | 23.4 | 4.1 | 57900 | 4.8917 | 55200 | 18 | 3.3 | 45700 | 4.6 | [6 empty] | GWHP; GLHP
217902627 |  | Johnson Controls | WBWHP | Water-to-Water and Brine-to-Water | BWM036A*B | [6 empty] | 33300 | 21 | 4 | 34900 | 2.775 | 31800 | 16.6 | 3.2 | 27500 | 2.65 | [6 empty] | GWHP; GLHP
217902628 |  | SKYMARK | WBWHP | Water-to-Water and Brine-to-Water | BWM036A*C | [6 empty] | 33300 | 21 | 4 | 34900 | 2.775 | 31800 | 16.6 | 3.2 | 27500 | 2.65 | [6 empty] | GWHP; GLHP
217902632 |  | Johnson Controls | WBWHP | Water-to-Water and Brine-to-Water | BWM060A*B | [6 empty] | 58700 | 23.4 | 4.1 | 57900 | 4.8917 | 55200 | 18 | 3.3 | 45700 | 4.6 | [6 empty] | GWHP; GLHP
217902633 |  | SKYMARK | WBWHP | Water-to-Water and Brine-to-Water | BWM060A*C | [6 empty] | 58700 | 23.4 | 4.1 | 57900 | 4.8917 | 55200 | 18 | 3.3 | 45700 | 4.6 | [6 empty] | GWHP; GLHP
217903418 |  | WaterFurnace | WBAHP | Water-to-Air and Brine-to-Air | V5R036*S0**1* |  | 34600 | 18 | 5.6 | 37400 | 2.8833 | 37400 | 27.8 | 4.8 | 30700 | 3.1167 | 36000 | 20.6 | 4 | 25000 | 3 | [6 empty] | WLHP; GWHP; GLHP
217903419 |  | WaterFurnace | WBAHP | Water-to-Air and Brine-to-Air | V5R036*S0**4* |  | 34600 | 18 | 5.6 | 37400 | 2.8833 | 37400 | 27.8 | 4.8 | 30700 | 3.1167 | 36000 | 20.6 | 4 | 25000 | 3 | [6 empty] | WLHP; GWHP; GLHP
217903420 |  | WaterFurnace | WBAHP | Water-to-Air and Brine-to-Air | V5R036*S0**5* |  | 34600 | 18 | 5.6 | 37400 | 2.8833 | 37400 | 27.8 | 4.8 | 30700 | 3.1167 | 36000 | 20.6 | 4 | 25000 | 3 | [6 empty] | WLHP; GWHP; GLHP
217903421 |  | WaterFurnace | WBAHP | Water-to-Air and Brine-to-Air | V5R048*S0**1* | [6 empty] | 51360 | 25 | 4.6 | 46000 | 4.28 | 49000 | 18.2 | 3.8 | 37000 | 4.0833 | [6 empty] | GWHP; GLHP
217903422 |  | WaterFurnace | WBAHP | Water-to-Air and Brine-to-Air | V5R048*S0**4* | [6 empty] | 51360 | 25 | 4.6 | 46000 | 4.28 | 49000 | 18.2 | 3.8 | 37000 | 4.0833 | [6 empty] | GWHP; GLHP
217903423 |  | WaterFurnace | WBAHP | Water-to-Air and Brine-to-Air | V5R048*S0**5* | [6 empty] | 51360 | 25 | 4.6 | 46000 | 4.28 | 49000 | 18.2 | 3.8 | 37000 | 4.0833 | [6 empty] | GWHP; GLHP
217903430 |  | WaterFurnace | WBAHP | Water-to-Air and Brine-to-Air | V5R036*S3**1* |  | 34600 | 18 | 5.6 | 37400 | 2.8833 | 37400 | 27.8 | 4.8 | 30700 | 3.1167 | 36000 | 20.6 | 4 | 25000 | 3 | [6 empty] | WLHP; GWHP; GLHP
217903431 |  | WaterFurnace | WBAHP | Water-to-Air and Brine-to-Air | V5R036*S3**4* |  | 34600 | 18 | 5.6 | 37400 | 2.8833 | 37400 | 27.8 | 4.8 | 30700 | 3.1167 | 36000 | 20.6 | 4 | 25000 | 3 | [6 empty] | WLHP; GWHP; GLHP
217903432 |  | WaterFurnace | WBAHP | Water-to-Air and Brine-to-Air | V5R036*S3**5* |  | 34600 | 18 | 5.6 | 37400 | 2.8833 | 37400 | 27.8 | 4.8 | 30700 | 3.1167 | 36000 | 20.6 | 4 | 25000 | 3 | [6 empty] | WLHP; GWHP; GLHP
217903433 |  | WaterFurnace | WBAHP | Water-to-Air and Brine-to-Air | V5R036*S4**1* |  | 34600 | 18 | 5.6 | 37400 | 2.8833 | 37400 | 27.8 | 4.8 | 30700 | 3.1167 | 36000 | 20.6 | 4 | 25000 | 3 | [6 empty] | WLHP; GWHP; GLHP
200083572 |  | COMFORT-AIRE | WBAHP | Water-to-Air and Brine-to-Air | HBH/V015 | [6 empty] | 16500 | 24 | 4.3 | 14100 | 1.375 | [11 empty] | GWHP
200083573 |  | CENTURY | WBAHP | Water-to-Air and Brine-to-Air | HBH/V015 | [6 empty] | 16500 | 24 | 4.3 | 14100 | 1.375 | [11 empty] | GWHP
200083574 |  | COMFORT-AIRE | WBAHP | Water-to-Air and Brine-to-Air | HBH/V018 | [6 empty] | 21500 | 22 | 4.2 | 17800 | 1.7917 | [11 empty] | GWHP
200083575 |  | CENTURY | WBAHP | Water-to-Air and Brine-to-Air | HBH/V018 | [6 empty] | 21500 | 22 | 4.2 | 17800 | 1.7917 | [11 empty] | GWHP
215268682 |  | WaterFurnace | WBAHP | Water-to-Air and Brine-to-Air | V5A(V/H)024*S2**1 |  | 24500 | 17.5 | 5.4 | 30000 | 2.0417 | 28000 | 28 | 4.7 | 24000 | 2.3333 | 26000 | 20.6 | 4 | 19000 | 2.1667 | [6 empty] | WLHP; GWHP; GLHP
215268683 |  | WaterFurnace | WBAHP | Water-to-Air and Brine-to-Air | V5A(V/H)024*S3**1 |  | 24500 | 17.5 | 5.4 | 30000 | 2.0417 | 28000 | 28 | 4.7 | 24000 | 2.3333 | 26000 | 20.6 | 4 | 19000 | 2.1667 | [6 empty] | WLHP; GWHP; GLHP
215268684 |  | WaterFurnace | WBAHP | Water-to-Air and Brine-to-Air | V5A(V/H)024*S4**1 |  | 24500 | 17.5 | 5.4 | 30000 | 2.0417 | 28000 | 28 | 4.7 | 24000 | 2.3333 | 26000 | 20.6 | 4 | 19000 | 2.1667 | [6 empty] | WLHP; GWHP; GLHP
215268685 |  | WaterFurnace | WBAHP | Water-to-Air and Brine-to-Air | V5A(V/H)024*S0**4 |  | 24500 | 17.5 | 5.4 | 30000 | 2.0417 | 28000 | 28 | 4.7 | 24000 | 2.3333 | 26000 | 20.6 | 4 | 19000 | 2.1667 | [6 empty] | WLHP; GWHP; GLHP
215268686 |  | WaterFurnace | WBAHP | Water-to-Air and Brine-to-Air | V5A(V/H)024*S2**4 |  | 24500 | 17.5 | 5.4 | 30000 | 2.0417 | 28000 | 28 | 4.7 | 24000 | 2.3333 | 26000 | 20.6 | 4 | 19000 | 2.1667 | [6 empty] | WLHP; GWHP; GLHP
216054108 |  | WaterFurnace | WBAHP | Water-to-Air and Brine-to-Air | W5TV048BD1**2 | [6 empty] | 52500 | 24.5 | 4.7 | 47400 | 4.375 | 49100 | 18.5 | 4.1 | 38400 | 4.0917 | [6 empty] | GWHP; GLHP
216054475 |  | GEOCOMFORT | WBAHP-CB | Water-to-Air and Brine-to-Air | GBS018* | EAD018 | [5 empty] | 23700 | 29.8 | 5 | 18500 | 1.975 | 21800 | 21.1 | 3.9 | 14400 | 1.8167 | [6 empty] | GWHP; GLHP
216054476 |  | GEOCOMFORT | WBAHP-CB | Water-to-Air and Brine-to-Air | GBT024* | EAD024 | [5 empty] | 27800 | 24.5 | 4.7 | 23900 | 2.3167 | 26300 | 19.5 | 3.9 | 18800 | 2.1917 | [6 empty] | GWHP; GLHP
216054477 |  | GEOCOMFORT | WBAHP-CB | Water-to-Air and Brine-to-Air | GBT036* | EAD036 | [5 empty] | 39700 | 24.8 | 4.7 | 36700 | 3.3083 | 36900 | 19.2 | 3.8 | 27800 | 3.075 | [6 empty] | GWHP; GLHP
216054478 |  | GEOCOMFORT | WBAHP-CB | Water-to-Air and Brine-to-Air | GBT048* | EAD048 | [5 empty] | 51500 | 22.5 | 4.5 | 51300 | 4.2917 | 47800 | 17.3 | 3.6 | 41000 | 3.9833 | [6 empty] | GWHP; GLHP
216054479 |  | GEOCOMFORT | WBAHP | Water-to-Air and Brine-to-Air | GVS009* | [6 empty] | 11900 | 22.1 | 4.4 | 10600 | 0.99167 | 10900 | 17.4 | 3.6 | 8500 | 0.90833 | [6 empty] | GWHP; GLHP
216054480 |  | GEOCOMFORT | WBAHP | Water-to-Air and Brine-to-Air | GVS012* | [6 empty] | 13400 | 24.1 | 4.3 | 12100 | 1.1167 | 11900 | 18.1 | 3.6 | 9400 | 0.99167 | [6 empty] | GWHP; GLHP
216054481 |  | GEOCOMFORT | WBAHP | Water-to-Air and Brine-to-Air | GVS018* | [6 empty] | 23200 | 30.5 | 5.3 | 19600 | 1.9333 | 21700 | 22.2 | 4 | 15400 | 1.8083 | [6 empty] | GWHP; GLHP
216054482 |  | GEOCOMFORT | WBAHP | Water-to-Air and Brine-to-Air | GVT024* | [6 empty] | 27600 | 23.8 | 4.6 | 23900 | 2.3 | 25800 | 18.6 | 4 | 19400 | 2.15 | [6 empty] | GWHP; GLHP
216054483 |  | GEOCOMFORT | WBAHP | Water-to-Air and Brine-to-Air | GVT030* | [6 empty] | 34100 | 23.1 | 4.6 | 30300 | 2.8417 | 32200 | 18.4 | 3.8 | 24300 | 2.6833 | [6 empty] | GWHP; GLHP
216054484 |  | GEOCOMFORT | WBAHP | Water-to-Air and Brine-to-Air | GVT036* | [6 empty] | 40000 | 22.8 | 4.6 | 36900 | 3.3333 | 37400 | 17.7 | 3.9 | 29500 | 3.1167 | [6 empty] | GWHP; GLHP
216054485 |  | GEOCOMFORT | WBAHP | Water-to-Air and Brine-to-Air | GVT042* | [6 empty] | 49200 | 24 | 4.6 | 40100 | 4.1 | 45900 | 18.5 | 3.9 | 32400 | 3.825 | [6 empty] | GWHP; GLHP
216054486 |  | GEOCOMFORT | WBAHP | Water-to-Air and Brine-to-Air | GVT048* | [6 empty] | 53600 | 24.5 | 4.9 | 48500 | 4.4667 | 50300 | 18.8 | 4 | 38500 | 4.1917 | [6 empty] | GWHP; GLHP
216054487 |  | GEOCOMFORT | WBAHP | Water-to-Air and Brine-to-Air | GYT024* | [6 empty] | 29200 | 25.7 | 5.3 | 23400 | 2.4333 | 27100 | 19.9 | 4.3 | 19000 | 2.2583 | [6 empty] | GWHP; GLHP
216054488 |  | GEOCOMFORT | WBAHP | Water-to-Air and Brine-to-Air | GYT036* | [6 empty] | 42300 | 27.9 | 5.4 | 35500 | 3.525 | 39700 | 21 | 4.3 | 27900 | 3.3083 | [6 empty] | GWHP; GLHP
216054489 |  | GEOCOMFORT | WBAHP | Water-to-Air and Brine-to-Air | GYT048* | [6 empty] | 55200 | 24.9 | 5 | 46500 | 4.6 | 51900 | 19.2 | 4.1 | 36700 | 4.325 | [6 empty] | GWHP; GLHP
216054492 |  | GEOCOMFORT | WBAHP | Water-to-Air and Brine-to-Air | GZT024* | [6 empty] | 28200 | 23.7 | 4.6 | 22900 | 2.35 | 26400 | 18.3 | 3.9 | 18300 | 2.2 | [6 empty] | GWHP; GLHP
216054493 |  | GEOCOMFORT | WBAHP | Water-to-Air and Brine-to-Air | GZT030* | [6 empty] | 32600 | 21.6 | 4.5 | 28800 | 2.7167 | 31500 | 17.5 | 3.7 | 23300 | 2.625 | [6 empty] | GWHP; GLHP
216054494 |  | GEOCOMFORT | WBAHP | Water-to-Air and Brine-to-Air | GZT036* | [6 empty] | 39400 | 23.6 | 4.6 | 34000 | 3.2833 | 36700 | 17.9 | 3.8 | 27100 | 3.0583 | [6 empty] | GWHP; GLHP
216054495 |  | GEOCOMFORT | WBAHP | Water-to-Air and Brine-to-Air | GZT042* | [6 empty] | 46000 | 23.4 | 4.4 | 40100 | 3.8333 | 43000 | 18 | 3.6 | 32900 | 3.5833 | [6 empty] | GWHP; GLHP
216054496 |  | GEOCOMFORT | WBAHP | Water-to-Air and Brine-to-Air | GZT048* | [6 empty] | 52200 | 22.1 | 4.4 | 45900 | 4.35 | 48700 | 17.3 | 3.6 | 36900 | 4.0583 | [6 empty] | GWHP; GLHP
216054497 |  | GEOCOMFORT | WBAHP | Water-to-Air and Brine-to-Air | GZT060* | [6 empty] | 62000 | 21.2 | 4.2 | 58500 | 5.1667 | 59000 | 16.9 | 3.6 | 46800 | 4.9167 | [6 empty] | GWHP; GLHP
216054498 |  | GEOCOMFORT | WBAHP | Water-to-Air and Brine-to-Air | GVS006* | [6 empty] | 7600 | 25.9 | 4.4 | 6500 | 0.63333 | [11 empty] | GWHP
216054499 |  | GEOCOMFORT | WBAHP | Water-to-Air and Brine-to-Air | GVS015* | [6 empty] | 17400 | 31.6 | 5.4 | 14400 | 1.45 | 16000 | 22.3 | 4.3 | 11500 | 1.3333 | [6 empty] | GWHP; GLHP
216054500 |  | GEOCOMFORT | WBAHP | Water-to-Air and Brine-to-Air | GZS006* | [6 empty] | 6900 | 22.9 | 4.3 | 6300 | 0.575 | [11 empty] | GWHP
216057511 |  | GEOCOMFORT | WBAHP | Water-to-Air and Brine-to-Air | GVT060* | [6 empty] | 64200 | 22 | 4.5 | 57500 | 5.35 | 60900 | 17.6 | 3.8 | 46300 | 5.075 | [6 empty] | GWHP; GLHP
216057513 |  | GEOCOMFORT | WBAHP | Water-to-Air and Brine-to-Air | GZS015* | [6 empty] | 15600 | 24.9 | 4.8 | 14300 | 1.3 | 14200 | 17.6 | 3.9 | 11200 | 1.1833 | [6 empty] | GWHP; GLHP
216057514 |  | GEOCOMFORT | WBAHP | Water-to-Air and Brine-to-Air | GZS017* | [6 empty] | 18000 | 21.9 | 4.1 | 15800 | 1.5 | [11 empty] | GWHP
216057515 |  | GEOCOMFORT | WBAHP | Water-to-Air and Brine-to-Air | GZS018* | [6 empty] | 21400 | 26 | 4.7 | 17500 | 1.7833 | 20100 | 18.7 | 3.7 | 14100 | 1.675 | [6 empty] | GWHP; GLHP
216065302 |  | GEOCOMFORT | WBWHP | Water-to-Water and Brine-to-Water | GWS036* | [6 empty] | 35600 | 22.9 | 4.1 | 38300 | 2.9667 | 34900 | 17.7 | 3.3 | 31000 | 2.9083 | [6 empty] | GWHP; GLHP
216065303 |  | GEOCOMFORT | WBWHP | Water-to-Water and Brine-to-Water | GWS048* | [6 empty] | 52500 | 22.9 | 4.2 | 58700 | 4.375 | 50500 | 17.3 | 3.2 | 45200 | 4.2083 | [6 empty] | GWHP; GLHP
216065305 |  | GEOCOMFORT | WBWHP | Water-to-Water and Brine-to-Water | GWT036* | [6 empty] | 42200 | 20.4 | 4.1 | 48000 | 3.5167 | 40200 | 15.4 | 3.3 | 38100 | 3.35 | [6 empty] | GWHP; GLHP
216065306 |  | GEOCOMFORT | WBWHP | Water-to-Water and Brine-to-Water | GWT048* | [6 empty] | 52700 | 21.2 | 4.2 | 61100 | 4.3917 | 49500 | 16.3 | 3.5 | 49000 | 4.125 | [6 empty] | GWHP; GLHP
216065307 |  | GEOCOMFORT | WBWHP | Water-to-Water and Brine-to-Water | GWT060* | [6 empty] | 62700 | 20.4 | 3.9 | 67000 | 5.225 | 60600 | 16.2 | 3.1 | 52900 | 5.05 | [6 empty] | GWHP; GLHP
216128491 |  | GEOSTAR | WBAHP | Water-to-Air and Brine-to-Air | G5TV036BD1**2 |  | 36000 | 17.9 | 5.6 | 42300 | 3 | 41400 | 26.9 | 5.1 | 35700 | 3.45 | 38000 | 20.1 | 4.3 | 29300 | 3.1667 | [6 empty] | WLHP; GWHP; GLHP
216128493 |  | GEOSTAR | WBAHP | Water-to-Air and Brine-to-Air | G5TV048BD1**2 | [6 empty] | 52500 | 24.5 | 4.7 | 47400 | 4.375 | 49100 | 18.5 | 4.1 | 38400 | 4.0917 | [6 empty] | GWHP; GLHP
218158078 |  | YORK | WBAHP | Water-to-Air and Brine-to-Air | Y3A(V/H)036*S0**1 | [6 empty] | 40000 | 23.5 | 4.4 | 35000 | 3.3333 | 36000 | 17.5 | 3.7 | 27000 | 3 | [6 empty] | GWHP; GLHP
218158079 |  | YORK | WBAHP | Water-to-Air and Brine-to-Air | Y3A(V/H)042*S0**1 | [6 empty] | 45000 | 23 | 4.6 | 41000 | 3.75 | 42000 | 17.5 | 3.7 | 32000 | 3.5 | [6 empty] | GWHP; GLHP
218158083 |  | YORK | WBAHP | Water-to-Air and Brine-to-Air | Y3A(V/H)006*R2**6 | [6 empty] | 9000 | 25 | 4.2 | 8000 | 0.75 | [11 empty] | GWHP
218158086 |  | YORK | WBAHP | Water-to-Air and Brine-to-Air | Y3A(V/H)015*R0**4 | [6 empty] | 16500 | 23 | 4.2 | 13500 | 1.375 | [11 empty] | GWHP
218158087 |  | YORK | WBAHP | Water-to-Air and Brine-to-Air | Y3A(V/H)015*R2**1 | [6 empty] | 16500 | 23 | 4.2 | 13500 | 1.375 | [11 empty] | GWHP
218158088 |  | YORK | WBAHP | Water-to-Air and Brine-to-Air | Y3A(V/H)015*R2**4 | [6 empty] | 16500 | 23 | 4.2 | 13500 | 1.375 | [11 empty] | GWHP
218158092 |  | YORK | WBAHP | Water-to-Air and Brine-to-Air | Y3A(V/H)024*S0**4 | [6 empty] | 26000 | 23 | 4.5 | 24000 | 2.1667 | 24800 | 17.8 | 3.7 | 18500 | 2.0667 | [6 empty] | GWHP; GLHP
218158093 |  | YORK | WBAHP | Water-to-Air and Brine-to-Air | Y3A(V/H)024*S2**1 | [6 empty] | 26000 | 23 | 4.5 | 24000 | 2.1667 | 24800 | 17.8 | 3.7 | 18500 | 2.0667 | [6 empty] | GWHP; GLHP
218158094 |  | YORK | WBAHP | Water-to-Air and Brine-to-Air | Y3A(V/H)024*S2**4 | [6 empty] | 26000 | 23 | 4.5 | 24000 | 2.1667 | 24800 | 17.8 | 3.7 | 18500 | 2.0667 | [6 empty] | GWHP; GLHP
218158095 |  | YORK | WBAHP | Water-to-Air and Brine-to-Air | Y3A(V/H)024*S3**1 | [6 empty] | 26000 | 23 | 4.5 | 24000 | 2.1667 | 24800 | 17.8 | 3.7 | 18500 | 2.0667 | [6 empty] | GWHP; GLHP
218158096 |  | YORK | WBAHP | Water-to-Air and Brine-to-Air | Y3A(V/H)024*S3**4 | [6 empty] | 26000 | 23 | 4.5 | 24000 | 2.1667 | 24800 | 17.8 | 3.7 | 18500 | 2.0667 | [6 empty] | GWHP; GLHP
218158097 |  | YORK | WBAHP | Water-to-Air and Brine-to-Air | Y3A(V/H)024*S4**1 | [6 empty] | 26000 | 23 | 4.5 | 24000 | 2.1667 | 24800 | 17.8 | 3.7 | 18500 | 2.0667 | [6 empty] | GWHP; GLHP
218158098 |  | YORK | WBAHP | Water-to-Air and Brine-to-Air | Y3A(V/H)024*S4**4 | [6 empty] | 26000 | 23 | 4.5 | 24000 | 2.1667 | 24800 | 17.8 | 3.7 | 18500 | 2.0667 | [6 empty] | GWHP; GLHP
218158106 |  | YORK | WBAHP | Water-to-Air and Brine-to-Air | Y3A(V/H)036*S0**4 | [6 empty] | 40000 | 23.5 | 4.4 | 35000 | 3.3333 | 36000 | 17.5 | 3.7 | 27000 | 3 | [6 empty] | GWHP; GLHP
218158107 |  | YORK | WBAHP | Water-to-Air and Brine-to-Air | Y3A(V/H)036*S2**1 | [6 empty] | 40000 | 23.5 | 4.4 | 35000 | 3.3333 | 36000 | 17.5 | 3.7 | 27000 | 3 | [6 empty] | GWHP; GLHP
218158108 |  | YORK | WBAHP | Water-to-Air and Brine-to-Air | Y3A(V/H)036*S2**4 | [6 empty] | 40000 | 23.5 | 4.4 | 35000 | 3.3333 | 36000 | 17.5 | 3.7 | 27000 | 3 | [6 empty] | GWHP; GLHP
218158109 |  | YORK | WBAHP | Water-to-Air and Brine-to-Air | Y3A(V/H)036*S3**1 | [6 empty] | 40000 | 23.5 | 4.4 | 35000 | 3.3333 | 36000 | 17.5 | 3.7 | 27000 | 3 | [6 empty] | GWHP; GLHP
218158110 |  | YORK | WBAHP | Water-to-Air and Brine-to-Air | Y3A(V/H)036*S3**4 | [6 empty] | 40000 | 23.5 | 4.4 | 35000 | 3.3333 | 36000 | 17.5 | 3.7 | 27000 | 3 | [6 empty] | GWHP; GLHP
9105368 |  | GEOCOMFORT | WBAHP | Water-to-Air and Brine-to-Air | GVS006*A | [6 empty] | 7900 | 24 | 4.5 | 7100 | 0.65833 | [11 empty] | GWHP
9105369 |  | HYDRON MODULE | WBAHP | Water-to-Air and Brine-to-Air | HVS006*A | [6 empty] | 7900 | 24 | 4.5 | 7100 | 0.65833 | [11 empty] | GWHP
9105370 |  | TETCO | WBAHP | Water-to-Air and Brine-to-Air | TVS006*A | [6 empty] | 7900 | 24 | 4.5 | 7100 | 0.65833 | [11 empty] | GWHP
9105371 |  | GEOCOMFORT | WBAHP | Water-to-Air and Brine-to-Air | GVS006*9 | [6 empty] | 7900 | 24 | 4.5 | 7100 | 0.65833 | [11 empty] | GWHP
9105372 |  | HYDRON MODULE | WBAHP | Water-to-Air and Brine-to-Air | HVS006*9 | [6 empty] | 7900 | 24 | 4.5 | 7100 | 0.65833 | [11 empty] | GWHP
9105373 |  | TETCO | WBAHP | Water-to-Air and Brine-to-Air | TVS006*9 | [6 empty] | 7900 | 24 | 4.5 | 7100 | 0.65833 | [11 empty] | GWHP
9111997 |  | BOSCH | WBAHP | Water-to-Air and Brine-to-Air | SM024-1VT/CF*-*****B |  | 26200 | 16.2 | 5.6 | 30300 | 2.1833 | 29400 | 24.85 | 4.9 | 24700 | 2.45 | 26900 | 18.9 | 4.1 | 18700 | 2.2417 | [6 empty] | WLHP; GWHP; GLHP
9111998 |  | BOSCH | WBAHP | Water-to-Air and Brine-to-Air | SM036-1VT/CF*-*****B |  | 39300 | 18.6 | 6.2 | 46300 | 3.275 | 44300 | 27.1 | 5.4 | 36700 | 3.6917 | 40200 | 21 | 4.3 | 28200 | 3.35 | [6 empty] | WLHP; GWHP; GLHP
9113111 |  | BOSCH | WBAHP | Water-to-Air and Brine-to-Air | SM048-1VT/CF*-*****B* | [6 empty] | 56900 | 24.3 | 4.9 | 49200 | 4.7417 | 51800 | 18.6 | 4.2 | 38200 | 4.3167 | [6 empty] | GWHP; GLHP
9113182 |  | BOSCH | WBAHP | Water-to-Air and Brine-to-Air | SM024-1VT/CF*-*****B |  | 26200 | 16.2 | 5.6 | 30300 | 2.1833 | 29400 | 24.85 | 4.9 | 24700 | 2.45 | 26900 | 18.9 | 4.1 | 18700 | 2.2417 | [6 empty] | WLHP; GWHP; GLHP
9113183 |  | BOSCH | WBAHP | Water-to-Air and Brine-to-Air | SM036-1VT/CF*-*****B |  | 39300 | 18.6 | 6.2 | 46300 | 3.275 | 44300 | 27.1 | 5.4 | 36700 | 3.6917 | 40200 | 21 | 4.3 | 28200 | 3.35 | [6 empty] | WLHP; GWHP; GLHP
9113184 |  | BOSCH | WBAHP | Water-to-Air and Brine-to-Air | SM048-1VT/CF*-*****B* | [6 empty] | 56900 | 24.3 | 4.9 | 49200 | 4.7417 | 51800 | 18.6 | 4.2 | 38200 | 4.3167 | [6 empty] | GWHP; GLHP
9114306 |  | GEOCOMFORT | WBAHP | Water-to-Air and Brine-to-Air | GZT060******B |  | 59400 | 16.3 | 5.1 | 74600 | 4.95 | [5 empty] | 61200 | 18.7 | 3.9 | 48100 | 5.1 | [6 empty] | WLHP; GLHP
9114307 |  | HYDRON MODULE | WBAHP | Water-to-Air and Brine-to-Air | HZT060******B |  | 59400 | 16.3 | 5.1 | 74600 | 4.95 | [5 empty] | 61200 | 18.7 | 3.9 | 48100 | 5.1 | [6 empty] | WLHP; GLHP
9114308 |  | TETCO | WBAHP | Water-to-Air and Brine-to-Air | TZT060******B |  | 59400 | 16.3 | 5.1 | 74600 | 4.95 | [5 empty] | 61200 | 18.7 | 3.9 | 48100 | 5.1 | [6 empty] | WLHP; GLHP
9114309 |  | GEOCOMFORT | WBAHP | Water-to-Air and Brine-to-Air | GZT060*2****B |  | 59400 | 16.3 | 5.1 | 74600 | 4.95 | [5 empty] | 61200 | 18.7 | 3.9 | 48100 | 5.1 | [6 empty] | WLHP; GLHP
9114310 |  | HYDRON MODULE | WBAHP | Water-to-Air and Brine-to-Air | HZT060*2****B |  | 59400 | 16.3 | 5.1 | 74600 | 4.95 | [5 empty] | 61200 | 18.7 | 3.9 | 48100 | 5.1 | [6 empty] | WLHP; GLHP
9114311 |  | TETCO | WBAHP | Water-to-Air and Brine-to-Air | TZT060*2****B |  | 59400 | 16.3 | 5.1 | 74600 | 4.95 | [5 empty] | 61200 | 18.7 | 3.9 | 48100 | 5.1 | [6 empty] | WLHP; GLHP
9114312 |  | GEOCOMFORT | WBAHP | Water-to-Air and Brine-to-Air | GZT060*3****B |  | 59400 | 16.3 | 5.1 | 74600 | 4.95 | [5 empty] | 61200 | 18.7 | 3.9 | 48100 | 5.1 | [6 empty] | WLHP; GLHP
9114313 |  | HYDRON MODULE | WBAHP | Water-to-Air and Brine-to-Air | HZT060*3****B |  | 59400 | 16.3 | 5.1 | 74600 | 4.95 | [5 empty] | 61200 | 18.7 | 3.9 | 48100 | 5.1 | [6 empty] | WLHP; GLHP
9114314 |  | TETCO | WBAHP | Water-to-Air and Brine-to-Air | TZT060*3****B |  | 59400 | 16.3 | 5.1 | 74600 | 4.95 | [5 empty] | 61200 | 18.7 | 3.9 | 48100 | 5.1 | [6 empty] | WLHP; GLHP
9114315 |  | GEOCOMFORT | WBAHP | Water-to-Air and Brine-to-Air | GZT060*A****B |  | 59400 | 16.3 | 5.1 | 74600 | 4.95 | [5 empty] | 61200 | 18.7 | 3.9 | 48100 | 5.1 | [6 empty] | WLHP; GLHP
9114316 |  | HYDRON MODULE | WBAHP | Water-to-Air and Brine-to-Air | HZT060*A****B |  | 59400 | 16.3 | 5.1 | 74600 | 4.95 | [5 empty] | 61200 | 18.7 | 3.9 | 48100 | 5.1 | [6 empty] | WLHP; GLHP
9114317 |  | TETCO | WBAHP | Water-to-Air and Brine-to-Air | TZT060*A****B |  | 59400 | 16.3 | 5.1 | 74600 | 4.95 | [5 empty] | 61200 | 18.7 | 3.9 | 48100 | 5.1 | [6 empty] | WLHP; GLHP
9910449 |  | GEOCOMFORT | WBAHP | Water-to-Air and Brine-to-Air | GZS018*****1B |  | 19900 | 17.3 | 5.4 | 22600 | 1.6583 | [5 empty] | 20800 | 20.5 | 3.8 | 14200 | 1.7333 | [6 empty] | WLHP; GLHP
9910450 |  | HYDRON MODULE | WBAHP | Water-to-Air and Brine-to-Air | HZS018*****1B |  | 19900 | 17.3 | 5.4 | 22600 | 1.6583 | [5 empty] | 20800 | 20.5 | 3.8 | 14200 | 1.7333 | [6 empty] | WLHP; GLHP
9910451 |  | TETCO | WBAHP | Water-to-Air and Brine-to-Air | TZS018*****1B |  | 19900 | 17.3 | 5.4 | 22600 | 1.6583 | [5 empty] | 20800 | 20.5 | 3.8 | 14200 | 1.7333 | [6 empty] | WLHP; GLHP
9910452 |  | GEOCOMFORT | WBAHP | Water-to-Air and Brine-to-Air | GZS018*A***1B |  | 19900 | 17.3 | 5.4 | 22600 | 1.6583 | [5 empty] | 20800 | 20.5 | 3.8 | 14200 | 1.7333 | [6 empty] | WLHP; GLHP
9910453 |  | HYDRON MODULE | WBAHP | Water-to-Air and Brine-to-Air | HZS018*A***1B |  | 19900 | 17.3 | 5.4 | 22600 | 1.6583 | [5 empty] | 20800 | 20.5 | 3.8 | 14200 | 1.7333 | [6 empty] | WLHP; GLHP
9910454 |  | TETCO | WBAHP | Water-to-Air and Brine-to-Air | TZS018*A***1B |  | 19900 | 17.3 | 5.4 | 22600 | 1.6583 | [5 empty] | 20800 | 20.5 | 3.8 | 14200 | 1.7333 | [6 empty] | WLHP; GLHP
205503126 |  | BOSCH | WBAHP-C | Water-to-Air and Brine-to-Air | SM036-1CSC-*****B | BMAC3036BNTD | [5 empty] | 39600 | 20.5 | 4.6 | 36000 | 3.3 | 37100 | 16.4 | 4.05 | 29800 | 3.0917 | [6 empty] | GWHP; GLHP
215224528 |  | FHP | WBAHP | Water-to-Air and Brine-to-Air | CF036-4CFC-*****A | [6 empty] | 38800 | 20.4 | 4.1 | 34400 | 3.2333 | 36800 | 16 | 3.6 | 27200 | 3.0667 | [6 empty] | GWHP; GLHP
215224529 |  | FHP | WBAHP | Water-to-Air and Brine-to-Air | CF036-2CFN-*****A | [6 empty] | 38000 | 20 | 4 | 33400 | 3.1667 | 36000 | 15.7 | 3.5 | 26600 | 3 | [6 empty] | GWHP; GLHP
215224530 |  | FHP | WBAHP | Water-to-Air and Brine-to-Air | CF036-4CFN-*****A | [6 empty] | 38000 | 20 | 4 | 33400 | 3.1667 | 36000 | 15.7 | 3.5 | 26600 | 3 | [6 empty] | GWHP; GLHP
215224531 |  | FHP | WBAHP | Water-to-Air and Brine-to-Air | CF042-4CFC-*****A | [6 empty] | 43500 | 20.4 | 4.1 | 39000 | 3.625 | 41500 | 16 | 3.6 | 31000 | 3.4583 | [6 empty] | GWHP; GLHP
215224532 |  | FHP | WBAHP | Water-to-Air and Brine-to-Air | CF042-4CFN-*****A | [6 empty] | 42500 | 20 | 4 | 38000 | 3.5417 | 40500 | 15.7 | 3.5 | 30500 | 3.375 | [6 empty] | GWHP; GLHP
215224533 |  | FHP | WBAHP | Water-to-Air and Brine-to-Air | CF048-4CFC-*****A | [6 empty] | 50500 | 20.4 | 4.1 | 46500 | 4.2083 | 47500 | 16 | 3.6 | 37000 | 3.9583 | [6 empty] | GWHP; GLHP
215224534 |  | FHP | WBAHP | Water-to-Air and Brine-to-Air | CF048-4CFN-*****A | [6 empty] | 49500 | 20 | 4 | 45500 | 4.125 | 46500 | 15.7 | 3.5 | 36000 | 3.875 | [6 empty] | GWHP; GLHP
215224536 |  | FHP | WBAHP | Water-to-Air and Brine-to-Air | CF060-4CFN-*****A | [6 empty] | 63000 | 19 | 4 | 55500 | 5.25 | 59000 | 15.2 | 3.5 | 43500 | 4.9167 | [6 empty] | GWHP; GLHP
215224539 |  | FHP | WBAHP | Water-to-Air and Brine-to-Air | CF024-1VT/HZC-*****A | [6 empty] | 26000 | 23 | 4 | 23000 | 2.1667 | 25000 | 17 | 3.7 | 18000 | 2.0833 | [6 empty] | GWHP; GLHP
215224540 |  | FHP | WBAHP | Water-to-Air and Brine-to-Air | CF024-3VT/HZC-*****A | [6 empty] | 26000 | 23 | 4 | 23000 | 2.1667 | 25000 | 17 | 3.7 | 18000 | 2.0833 | [6 empty] | GWHP; GLHP
215224541 |  | FHP | WBAHP | Water-to-Air and Brine-to-Air | CF024-1VT/HZN-*****A | [6 empty] | 26000 | 23 | 4 | 23000 | 2.1667 | 25000 | 17 | 3.7 | 18000 | 2.0833 | [6 empty] | GWHP; GLHP
215224542 |  | FHP | WBAHP | Water-to-Air and Brine-to-Air | CF024-3VT/HZN-*****A | [6 empty] | 26000 | 23 | 4 | 23000 | 2.1667 | 25000 | 17 | 3.7 | 18000 | 2.0833 | [6 empty] | GWHP; GLHP
215224543 |  | FHP | WBAHP | Water-to-Air and Brine-to-Air | CF030-1VT/HZC-*****A | [6 empty] | 32000 | 22 | 4 | 28000 | 2.6667 | 31000 | 16.5 | 3.7 | 23400 | 2.5833 | [6 empty] | GWHP; GLHP
215224544 |  | FHP | WBAHP | Water-to-Air and Brine-to-Air | CF030-3VT/HZC-*****A | [6 empty] | 32000 | 22 | 4 | 28000 | 2.6667 | 31000 | 16.5 | 3.7 | 23400 | 2.5833 | [6 empty] | GWHP; GLHP
215224545 |  | FHP | WBAHP | Water-to-Air and Brine-to-Air | CF030-1VT/HZN-*****A | [6 empty] | 32000 | 21.5 | 4 | 28000 | 2.6667 | 31000 | 16.5 | 3.7 | 23400 | 2.5833 | [6 empty] | GWHP; GLHP
215224546 |  | FHP | WBAHP | Water-to-Air and Brine-to-Air | CF030-3VT/HZN-*****A | [6 empty] | 32000 | 21.5 | 4 | 28000 | 2.6667 | 31000 | 16.5 | 3.7 | 23400 | 2.5833 | [6 empty] | GWHP; GLHP
215224547 |  | FHP | WBAHP | Water-to-Air and Brine-to-Air | CF036-1VT/HZC-*****A | [6 empty] | 40000 | 21 | 4.2 | 35400 | 3.3333 | 38000 | 16.5 | 3.7 | 28000 | 3.1667 | [6 empty] | GWHP; GLHP
215224548 |  | FHP | WBAHP | Water-to-Air and Brine-to-Air | CF036-3VT/HZC-*****A | [6 empty] | 40000 | 21 | 4.2 | 35400 | 3.3333 | 38000 | 16.5 | 3.7 | 28000 | 3.1667 | [6 empty] | GWHP; GLHP
215224549 |  | FHP | WBAHP | Water-to-Air and Brine-to-Air | CF036-1VT/HZN-*****A | [6 empty] | 40000 | 21 | 4.2 | 35400 | 3.3333 | 38000 | 16.5 | 3.7 | 28000 | 3.1667 | [6 empty] | GWHP; GLHP
215224550 |  | FHP | WBAHP | Water-to-Air and Brine-to-Air | CF036-3VT/HZN-*****A | [6 empty] | 40000 | 21 | 4.2 | 35400 | 3.3333 | 38000 | 16.5 | 3.7 | 28000 | 3.1667 | [6 empty] | GWHP; GLHP
215224551 |  | FHP | WBAHP | Water-to-Air and Brine-to-Air | CF042-1VT/HZC-*****A | [6 empty] | 45000 | 21 | 4.2 | 40000 | 3.75 | 43000 | 16.5 | 3.7 | 32000 | 3.5833 | [6 empty] | GWHP; GLHP
215224552 |  | FHP | WBAHP | Water-to-Air and Brine-to-Air | CF042-3VT/HZC-*****A | [6 empty] | 45000 | 21 | 4.2 | 40000 | 3.75 | 43000 | 16.5 | 3.7 | 32000 | 3.5833 | [6 empty] | GWHP; GLHP
215224553 |  | FHP | WBAHP | Water-to-Air and Brine-to-Air | CF042-1VT/HZN-*****A | [6 empty] | 45000 | 21 | 4.2 | 40000 | 3.75 | 43000 | 16.5 | 3.7 | 32000 | 3.5833 | [6 empty] | GWHP; GLHP
215224554 |  | FHP | WBAHP | Water-to-Air and Brine-to-Air | CF042-3VT/HZN-*****A | [6 empty] | 45000 | 21 | 4.2 | 40000 | 3.75 | 43000 | 16.5 | 3.7 | 32000 | 3.5833 | [6 empty] | GWHP; GLHP
215224555 |  | FHP | WBAHP | Water-to-Air and Brine-to-Air | CF048-1VT/HZC-*****A | [6 empty] | 52000 | 21 | 4.2 | 48000 | 4.3333 | 49000 | 16.5 | 3.7 | 38000 | 4.0833 | [6 empty] | GWHP; GLHP
215224556 |  | FHP | WBAHP | Water-to-Air and Brine-to-Air | CF048-3VT/HZC-*****A | [6 empty] | 52000 | 21 | 4.2 | 48000 | 4.3333 | 49000 | 16.5 | 3.7 | 38000 | 4.0833 | [6 empty] | GWHP; GLHP
215224557 |  | FHP | WBAHP | Water-to-Air and Brine-to-Air | CF048-1VT/HZN-*****A | [6 empty] | 52000 | 21 | 4.2 | 48000 | 4.3333 | 49000 | 16.5 | 3.7 | 38000 | 4.0833 | [6 empty] | GWHP; GLHP
215224558 |  | FHP | WBAHP | Water-to-Air and Brine-to-Air | CF048-3VT/HZN-*****A | [6 empty] | 52000 | 21 | 4.2 | 48000 | 4.3333 | 49000 | 16.5 | 3.7 | 38000 | 4.0833 | [6 empty] | GWHP; GLHP
206194160 |  | Johnson Controls | WBAHP | Water-to-Air and Brine-to-Air | JCH/V006A*W/K B | [6 empty] | 7000 | 24 | 4.2 | 6300 | 0.58333 | [11 empty] | GWHP
206194161 |  | SKYMARK | WBAHP | Water-to-Air and Brine-to-Air | JCH/V006A*W/K C | [6 empty] | 7000 | 24 | 4.2 | 6300 | 0.58333 | [11 empty] | GWHP
206194171 |  | Johnson Controls | WBAHP | Water-to-Air and Brine-to-Air | JSH/V/D030C*K B |  | 28000 | 17.3 | 5.8 | 35100 | 2.3333 | 30800 | 26.7 | 4.9 | 28000 | 2.5667 | 29200 | 19.4 | 4.1 | 22000 | 2.4333 | [6 empty] | WLHP; GWHP; GLHP
206194172 |  | SKYMARK | WBAHP | Water-to-Air and Brine-to-Air | JSH/V/D030C*K C |  | 28000 | 17.3 | 5.8 | 35100 | 2.3333 | 30800 | 26.7 | 4.9 | 28000 | 2.5667 | 29200 | 19.4 | 4.1 | 22000 | 2.4333 | [6 empty] | WLHP; GWHP; GLHP
206194173 |  | Johnson Controls | WBAHP | Water-to-Air and Brine-to-Air | JSH/V/D048C*K B |  | 48900 | 17.2 | 5.2 | 57700 | 4.075 | 53700 | 23.9 | 4.4 | 45700 | 4.475 | 50600 | 18.8 | 3.7 | 36100 | 4.2167 | [6 empty] | WLHP; GWHP; GLHP
206194174 |  | SKYMARK | WBAHP | Water-to-Air and Brine-to-Air | JSH/V/D048C*K C |  | 48900 | 17.2 | 5.2 | 57700 | 4.075 | 53700 | 23.9 | 4.4 | 45700 | 4.475 | 50600 | 18.8 | 3.7 | 36100 | 4.2167 | [6 empty] | WLHP; GWHP; GLHP
206194175 |  | Johnson Controls | WBAHP | Water-to-Air and Brine-to-Air | JSH/V/D060C*K B |  | 63200 | 17.2 | 5.4 | 73200 | 5.2667 | [5 empty] | 64400 | 18.4 | 3.9 | 46400 | 5.3667 | [6 empty] | WLHP; GLHP
206194176 |  | SKYMARK | WBAHP | Water-to-Air and Brine-to-Air | JSH/V/D060C*K C |  | 63200 | 17.2 | 5.4 | 73200 | 5.2667 | [5 empty] | 64400 | 18.4 | 3.9 | 46400 | 5.3667 | [6 empty] | WLHP; GLHP
203995293 |  | HYDROTECH | WBAHP | Water-to-Air and Brine-to-Air | WSV6042A | [6 empty] | 46500 | 24 | 4.2 | 39000 | 3.875 | [11 empty] | GWHP
212587993 |  | HYDROTECH | WBAHP | Water-to-Air and Brine-to-Air | HRCX09*-7 | [6 empty] | 11500 | 23.9 | 4.1 | 8800 | 0.95833 | [11 empty] | GWHP
212587994 |  | AE Air | WBAHP | Water-to-Air and Brine-to-Air | HRCX09*-7 | [6 empty] | 11500 | 23.9 | 4.1 | 8800 | 0.95833 | [11 empty] | GWHP
213087558 |  | WaterFurnace | WBAHP-CB | Water-to-Air and Brine-to-Air | NDS049J1 | SAH048* | [5 empty] | 51000 | 24.2 | 4.6 | 47100 | 4.25 | 46300 | 18 | 3.9 | 37700 | 3.8583 | [6 empty] | GWHP; GLHP
213087559 |  | WaterFurnace | WBAHP-C | Water-to-Air and Brine-to-Air | NDS049J1 | SRAA048* | [5 empty] | 51000 | 24.2 | 4.6 | 47100 | 4.25 | 46300 | 18 | 3.9 | 37700 | 3.8583 | [6 empty] | GWHP; GLHP
213087562 |  | WaterFurnace | WBAHP-CB | Water-to-Air and Brine-to-Air | NDS064J1 | SAH060* | [5 empty] | 63200 | 22.5 | 4.4 | 56000 | 5.2667 | 57400 | 17 | 3.7 | 45200 | 4.7833 | [6 empty] | GWHP; GLHP
213087563 |  | WaterFurnace | WBAHP-C | Water-to-Air and Brine-to-Air | NDS064J1 | SRAA060* | [5 empty] | 63200 | 22.5 | 4.4 | 56000 | 5.2667 | 57400 | 17 | 3.7 | 45200 | 4.7833 | [6 empty] | GWHP; GLHP
213154439 |  | GeoSmart Energy | WBAHP-CB | Water-to-Air and Brine-to-Air | GTS026*1******K | SAH026* | [5 empty] | 25800 | 23 | 4.6 | 23300 | 2.15 | 23400 | 17.5 | 3.7 | 18400 | 1.95 | [6 empty] | GWHP; GLHP
213154440 |  | GeoSmart Energy | WBAHP-C | Water-to-Air and Brine-to-Air | GTS026*1******K | SRAA026* | [5 empty] | 25800 | 23 | 4.6 | 23300 | 2.15 | 23400 | 17.5 | 3.7 | 18400 | 1.95 | [6 empty] | GWHP; GLHP
213154441 |  | GeoSmart Energy | WBAHP-CB | Water-to-Air and Brine-to-Air | GTS049*1******K | SAH048* | [5 empty] | 51000 | 24.2 | 4.6 | 47100 | 4.25 | 46300 | 18 | 3.9 | 37700 | 3.8583 | [6 empty] | GWHP; GLHP
213154442 |  | GeoSmart Energy | WBAHP-C | Water-to-Air and Brine-to-Air | GTS049*1******K | SRAA048* | [5 empty] | 51000 | 24.2 | 4.6 | 47100 | 4.25 | 46300 | 18 | 3.9 | 37700 | 3.8583 | [6 empty] | GWHP; GLHP
213154445 |  | GeoSmart Energy | WBAHP-CB | Water-to-Air and Brine-to-Air | GTS064*1******K | SAH060* | [5 empty] | 63200 | 22.5 | 4.4 | 56000 | 5.2667 | 57400 | 17 | 3.7 | 45200 | 4.7833 | [6 empty] | GWHP; GLHP
213154446 |  | GeoSmart Energy | WBAHP-C | Water-to-Air and Brine-to-Air | GTS064*1******K | SRAA060* | [5 empty] | 63200 | 22.5 | 4.4 | 56000 | 5.2667 | 57400 | 17 | 3.7 | 45200 | 4.7833 | [6 empty] | GWHP; GLHP
213154447 |  | GeoSmart Energy | WBAHP-CB | Water-to-Air and Brine-to-Air | GTS038*1******K | SAH036* | 34400 | 16.3 | 5.2 | 41600 | 2.8667 | 38200 | 24.2 | 4.7 | 35100 | 3.1833 | 36000 | 19 | 4 | 27900 | 3 | [6 empty] | WLHP; GWHP; GLHP
213154448 |  | GeoSmart Energy | WBAHP-C | Water-to-Air and Brine-to-Air | GTS038*1******K | SRAA036* | 34400 | 16.3 | 5.2 | 41600 | 2.8667 | 38200 | 24.2 | 4.7 | 35100 | 3.1833 | 36000 | 19 | 4 | 27900 | 3 | [6 empty] | WLHP; GWHP; GLHP
213154449 |  | GeoSmart Energy | WBAHP | Water-to-Air and Brine-to-Air | YT024**1*4********C | [6 empty] | 25100 | 20.6 | 4.4 | 23500 | 2.0917 | 23100 | 15.6 | 3.8 | 18900 | 1.925 | [6 empty] | GWHP; GLHP
213154450 |  | GeoSmart Energy | WBAHP | Water-to-Air and Brine-to-Air | YT036**1*4********C | [6 empty] | 38000 | 19.7 | 4.2 | 35500 | 3.1667 | 35100 | 15.5 | 3.6 | 26000 | 2.925 | [6 empty] | GWHP; GLHP
213154451 |  | GeoSmart Energy | WBAHP | Water-to-Air and Brine-to-Air | YT048**1*4********C | [6 empty] | 52300 | 21.8 | 4.3 | 45000 | 4.3583 | 49000 | 16.1 | 3.7 | 36000 | 4.0833 | [6 empty] | GWHP; GLHP
213154453 |  | GeoSmart Energy | WBAHP | Water-to-Air and Brine-to-Air | YT060**1*4********C | [6 empty] | 64100 | 20.7 | 4 | 56500 | 5.3417 | 59900 | 16.5 | 3.4 | 45300 | 4.9917 | [6 empty] | GWHP; GLHP
213154454 |  | GeoSmart Energy | WBAHP-CB | Water-to-Air and Brine-to-Air | GTZ026*1******K | SAH026* | [5 empty] | 25800 | 23 | 4.6 | 23300 | 2.15 | 23400 | 17.5 | 3.7 | 18400 | 1.95 | [6 empty] | GWHP; GLHP
213154455 |  | GeoSmart Energy | WBAHP-C | Water-to-Air and Brine-to-Air | GTZ026*1******K | SRAA026* | [5 empty] | 25800 | 23 | 4.6 | 23300 | 2.15 | 23400 | 17.5 | 3.7 | 18400 | 1.95 | [6 empty] | GWHP; GLHP
213154456 |  | GeoSmart Energy | WBAHP-CB | Water-to-Air and Brine-to-Air | GTZ038*1******K | SAH036* | 34400 | 16.3 | 5.2 | 41600 | 2.8667 | 38200 | 24.2 | 4.7 | 35100 | 3.1833 | 36000 | 19 | 4 | 27900 | 3 | [6 empty] | WLHP; GWHP; GLHP
213154457 |  | GeoSmart Energy | WBAHP-C | Water-to-Air and Brine-to-Air | GTZ038*1******K | SRAA036* | 34400 | 16.3 | 5.2 | 41600 | 2.8667 | 38200 | 24.2 | 4.7 | 35100 | 3.1833 | 36000 | 19 | 4 | 27900 | 3 | [6 empty] | WLHP; GWHP; GLHP
213502559 |  | DAIKIN | WBAHP | Water-to-Air and Brine-to-Air | WSMH030E1*C/S*T |  | 28300 | 17.6 | 5.7 | 35300 | 2.3583 | [16 empty] | WLHP
213502560 |  | DAIKIN | WBAHP | Water-to-Air and Brine-to-Air | WSMH030E1*C/S*C |  | 28300 | 17.6 | 5.7 | 35300 | 2.3583 | [16 empty] | WLHP
213502565 |  | DAIKIN | WBAHP | Water-to-Air and Brine-to-Air | WSMH036E1*C/S*T |  | 36500 | 17.2 | 5.4 | 48300 | 3.0417 | [16 empty] | WLHP
213502566 |  | DAIKIN | WBAHP | Water-to-Air and Brine-to-Air | WSMH036E1*C/S*C |  | 36500 | 17.2 | 5.4 | 48300 | 3.0417 | [16 empty] | WLHP
215832295 |  | AE Air | WBAHP | Water-to-Air and Brine-to-Air | WSH6030D* | [6 empty] | 32400 | 24 | 4.2 | 26000 | 2.7 | 30000 | 18.4 | 3.6 | 21000 | 2.5 | [6 empty] | GWHP; GLHP
215832296 |  | AE Air | WBAHP | Water-to-Air and Brine-to-Air | WSH6036D* | [6 empty] | 39000 | 23.2 | 4.1 | 35000 | 3.25 | 36400 | 18 | 3.6 | 28000 | 3.0333 | [6 empty] | GWHP; GLHP
215832297 |  | AE Air | WBAHP | Water-to-Air and Brine-to-Air | WSH6042D* | [6 empty] | 45500 | 23.3 | 4.3 | 38000 | 3.7917 | 43500 | 18.5 | 3.8 | 31000 | 3.625 | [6 empty] | GWHP; GLHP
215832298 |  | AE Air | WBAHP | Water-to-Air and Brine-to-Air | WSH6048D* | [6 empty] | 52500 | 23.6 | 4.2 | 45500 | 4.375 | 49500 | 18 | 3.6 | 36000 | 4.125 | [6 empty] | GWHP; GLHP
215832299 |  | AE Air | WBAHP | Water-to-Air and Brine-to-Air | WSH6060D* | [6 empty] | 64000 | 23.5 | 4.3 | 51000 | 5.3333 | 60000 | 18.1 | 3.6 | 41000 | 5 | [6 empty] | GWHP; GLHP
213351449 |  | YORK BY JOHNSON CONTROLS | WBAHP | Water-to-Air and Brine-to-Air | YLFT024**1*4*A | [6 empty] | 25100 | 20.6 | 4.4 | 23500 | 2.0917 | 23100 | 15.6 | 3.8 | 18900 | 1.925 | [6 empty] | GWHP; GLHP
213351450 |  | YORK BY JOHNSON CONTROLS | WBAHP | Water-to-Air and Brine-to-Air | YLFT036**1*4*A | [6 empty] | 38000 | 19.7 | 4.2 | 35500 | 3.1667 | 35100 | 15.5 | 3.6 | 26000 | 2.925 | [6 empty] | GWHP; GLHP
213351451 |  | YORK BY JOHNSON CONTROLS | WBAHP | Water-to-Air and Brine-to-Air | YLFT048**1*4*A | [6 empty] | 52300 | 21.8 | 4.3 | 45000 | 4.3583 | 49000 | 16.1 | 3.7 | 36000 | 4.0833 | [6 empty] | GWHP; GLHP
213351452 |  | YORK BY JOHNSON CONTROLS | WBAHP | Water-to-Air and Brine-to-Air | YLFT060**1*4*B | [6 empty] | 64100 | 20.7 | 4 | 56500 | 5.3417 | 59900 | 16.5 | 3.4 | 45300 | 4.9917 | [6 empty] | GWHP; GLHP
215811946 |  | HYDROTECH | WBAHP | Water-to-Air and Brine-to-Air | WSV6009D* | [6 empty] | 11000 | 26 | 4.3 | 8800 | 0.91667 | 9800 | 19 | 3.7 | 6800 | 0.81667 | [6 empty] | GWHP; GLHP
215811947 |  | AE Air | WBAHP | Water-to-Air and Brine-to-Air | WSV6009D* | [6 empty] | 11000 | 26 | 4.3 | 8800 | 0.91667 | 9800 | 19 | 3.7 | 6800 | 0.81667 | [6 empty] | GWHP; GLHP
215811948 |  | HYDROTECH | WBAHP | Water-to-Air and Brine-to-Air | WSV6012D* | [6 empty] | 13500 | 26 | 4.1 | 11000 | 1.125 | 12500 | 19 | 3.6 | 9000 | 1.0417 | [6 empty] | GWHP; GLHP
215811950 |  | AE Air | WBAHP | Water-to-Air and Brine-to-Air | WSV6012D* | [6 empty] | 13500 | 26 | 4.1 | 11000 | 1.125 | 12500 | 19 | 3.6 | 9000 | 1.0417 | [6 empty] | GWHP; GLHP
215811951 |  | HYDROTECH | WBAHP | Water-to-Air and Brine-to-Air | WSV6018D* | [6 empty] | 20000 | 21.1 | 4.1 | 16000 | 1.6667 | 18000 | 17.2 | 3.6 | 13000 | 1.5 | [6 empty] | GWHP; GLHP
215811952 |  | AE Air | WBAHP | Water-to-Air and Brine-to-Air | WSV6018D* | [6 empty] | 20000 | 21.1 | 4.1 | 16000 | 1.6667 | 18000 | 17.2 | 3.6 | 13000 | 1.5 | [6 empty] | GWHP; GLHP
215811953 |  | HYDROTECH | WBAHP | Water-to-Air and Brine-to-Air | WSV6024D* | [6 empty] | 24000 | 23 | 4.1 | 22000 | 2 | 23000 | 18 | 3.6 | 17500 | 1.9167 | [6 empty] | GWHP; GLHP
215811954 |  | AE Air | WBAHP | Water-to-Air and Brine-to-Air | WSV6024D* | [6 empty] | 24000 | 23 | 4.1 | 22000 | 2 | 23000 | 18 | 3.6 | 17500 | 1.9167 | [6 empty] | GWHP; GLHP
215811955 |  | HYDROTECH | WBAHP | Water-to-Air and Brine-to-Air | WSV6030D* | [6 empty] | 30000 | 22.5 | 4.1 | 24000 | 2.5 | 28000 | 17.5 | 3.6 | 19900 | 2.3333 | [6 empty] | GWHP; GLHP
215811957 |  | AE Air | WBAHP | Water-to-Air and Brine-to-Air | WSV6030D* | [6 empty] | 30000 | 22.5 | 4.1 | 24000 | 2.5 | 28000 | 17.5 | 3.6 | 19900 | 2.3333 | [6 empty] | GWHP; GLHP
215811958 |  | HYDROTECH | WBAHP | Water-to-Air and Brine-to-Air | WSV6036D* | [6 empty] | 39000 | 22 | 4.1 | 35000 | 3.25 | 37000 | 18 | 3.6 | 28000 | 3.0833 | [6 empty] | GWHP; GLHP
215811959 |  | AE Air | WBAHP | Water-to-Air and Brine-to-Air | WSV6036D* | [6 empty] | 39000 | 22 | 4.1 | 35000 | 3.25 | 37000 | 18 | 3.6 | 28000 | 3.0833 | [6 empty] | GWHP; GLHP
215811960 |  | HYDROTECH | WBAHP | Water-to-Air and Brine-to-Air | WSV6042D* | [6 empty] | 44000 | 24 | 4.3 | 37000 | 3.6667 | 42000 | 18 | 3.6 | 30000 | 3.5 | [6 empty] | GWHP; GLHP
215811961 |  | AE Air | WBAHP | Water-to-Air and Brine-to-Air | WSV6042D* | [6 empty] | 44000 | 24 | 4.3 | 37000 | 3.6667 | 42000 | 18 | 3.6 | 30000 | 3.5 | [6 empty] | GWHP; GLHP
215811962 |  | HYDROTECH | WBAHP | Water-to-Air and Brine-to-Air | WSV6048D* | [6 empty] | 55000 | 23 | 4.1 | 38000 | 4.5833 | [11 empty] | GWHP
215811964 |  | AE Air | WBAHP | Water-to-Air and Brine-to-Air | WSV6048D* | [6 empty] | 55000 | 23 | 4.1 | 38000 | 4.5833 | [11 empty] | GWHP
215746916 |  | TRANE | WBAHP | Water-to-Air and Brine-to-Air | GSK048A3 |  | 53537 | 17.6 | 5.79 | 62760 | 4.4614 | 57887 | 27.2 | 5.05 | 51760 | 4.8239 | 55159 | 20.4 | 4.14 | 39719 | 4.5966 | [6 empty] | WLHP; GWHP; GLHP
215746923 |  | TRANE | WBAHP | Water-to-Air and Brine-to-Air | GSK036A4 |  | 40281 | 19.2 | 6.06 | 47492 | 3.3567 | 43925 | 29.6 | 5.26 | 39058 | 3.6604 | 41280 | 22.1 | 4.28 | 29804 | 3.44 | [6 empty] | WLHP; GWHP; GLHP
215746924 |  | TRANE | WBAHP | Water-to-Air and Brine-to-Air | GSK036AW |  | 40281 | 19.2 | 6.06 | 47492 | 3.3567 | 43925 | 29.6 | 5.26 | 39058 | 3.6604 | 41280 | 22.1 | 4.28 | 29804 | 3.44 | [6 empty] | WLHP; GWHP; GLHP
215746925 |  | TRANE | WBAHP | Water-to-Air and Brine-to-Air | GSK048A4 |  | 53537 | 17.6 | 5.79 | 62760 | 4.4614 | 57887 | 27.2 | 5.05 | 51760 | 4.8239 | 55159 | 20.4 | 4.14 | 39719 | 4.5966 | [6 empty] | WLHP; GWHP; GLHP
215746926 |  | TRANE | WBAHP | Water-to-Air and Brine-to-Air | GSK048AW |  | 53537 | 17.6 | 5.79 | 62760 | 4.4614 | 57887 | 27.2 | 5.05 | 51760 | 4.8239 | 55159 | 20.4 | 4.14 | 39719 | 4.5966 | [6 empty] | WLHP; GWHP; GLHP
215748031 |  | NORDIC | WBAHP | Water-to-Air and Brine-to-Air | R-55-HACW-X-1T-*-*DE** | [6 empty] | 48000 | 22.2 | 4.5 | 47000 | 4 | 43900 | 16 | 3.8 | 35600 | 3.6583 | [6 empty] | GWHP; GLHP
215748227 |  | ClimateMaster | WBAHP | Water-to-Air and Brine-to-Air | SMT(S,M)24A*Q |  | 25000 | 17.6 | 5.1 | 28000 | 2.0833 | [5 empty] | 25900 | 20.4 | 3.7 | 18000 | 2.1583 | [6 empty] | WLHP; GLHP
217048174 |  | GEOSTAR | WBWHP | Water-to-Water and Brine-to-Water | G1(H/W)S024SN10* | [6 empty] | 26000 | 22.2 | 3.8 | 27000 | 2.1667 | 24700 | 16.1 | 3.1 | 22000 | 2.0583 | [6 empty] | GWHP; GLHP
217048175 |  | GEOSTAR | WBWHP | Water-to-Water and Brine-to-Water | G1(H/W)S024SN12* | [6 empty] | 26000 | 22.2 | 3.8 | 27000 | 2.1667 | 24700 | 16.1 | 3.1 | 22000 | 2.0583 | [6 empty] | GWHP; GLHP
217048176 |  | GEOSTAR | WBWHP | Water-to-Water and Brine-to-Water | G1(H/W)S024SN14* | [6 empty] | 26000 | 22.2 | 3.8 | 27000 | 2.1667 | 24700 | 16.1 | 3.1 | 22000 | 2.0583 | [6 empty] | GWHP; GLHP
217048794 |  | GeoSmart Energy | WBWHP | Water-to-Water and Brine-to-Water | S5WZ024BS1* | [6 empty] | 26000 | 22.2 | 3.8 | 27000 | 2.1667 | 24700 | 16.1 | 3.1 | 22000 | 2.0583 | [6 empty] | GWHP; GLHP
217048795 |  | GeoSmart Energy | WBWHP | Water-to-Water and Brine-to-Water | S5WZ048BS1* | [6 empty] | 51500 | 20.9 | 3.6 | 52600 | 4.2917 | 49700 | 16.1 | 3.1 | 42700 | 4.1417 | [6 empty] | GWHP; GLHP
217048796 |  | GeoSmart Energy | WBWHP | Water-to-Water and Brine-to-Water | S5WZ060BS1* | [6 empty] | 62800 | 20.4 | 3.8 | 63400 | 5.2333 | 58800 | 16.1 | 3.1 | 50200 | 4.9 | [6 empty] | GWHP; GLHP
217048798 |  | GeoSmart Energy | WBWHP | Water-to-Water and Brine-to-Water | S1(H/W)S024SN10* | [6 empty] | 26000 | 22.2 | 3.8 | 27000 | 2.1667 | 24700 | 16.1 | 3.1 | 22000 | 2.0583 | [6 empty] | GWHP; GLHP
217048799 |  | GeoSmart Energy | WBWHP | Water-to-Water and Brine-to-Water | S1(H/W)S024SN12* | [6 empty] | 26000 | 22.2 | 3.8 | 27000 | 2.1667 | 24700 | 16.1 | 3.1 | 22000 | 2.0583 | [6 empty] | GWHP; GLHP
217048800 |  | GeoSmart Energy | WBWHP | Water-to-Water and Brine-to-Water | S1(H/W)S024SN14* | [6 empty] | 26000 | 22.2 | 3.8 | 27000 | 2.1667 | 24700 | 16.1 | 3.1 | 22000 | 2.0583 | [6 empty] | GWHP; GLHP
217048801 |  | GeoSmart Energy | WBWHP | Water-to-Water and Brine-to-Water | S1(H/W)S048SN10* | [6 empty] | 51500 | 20.9 | 3.6 | 52600 | 4.2917 | 49700 | 16.1 | 3.1 | 42700 | 4.1417 | [6 empty] | GWHP; GLHP
217048802 |  | GeoSmart Energy | WBWHP | Water-to-Water and Brine-to-Water | S1(H/W)S048SN13* | [6 empty] | 51500 | 20.9 | 3.6 | 52600 | 4.2917 | 49700 | 16.1 | 3.1 | 42700 | 4.1417 | [6 empty] | GWHP; GLHP
217048803 |  | GeoSmart Energy | WBWHP | Water-to-Water and Brine-to-Water | S1(H/W)S048SN14* | [6 empty] | 51500 | 20.9 | 3.6 | 52600 | 4.2917 | 49700 | 16.1 | 3.1 | 42700 | 4.1417 | [6 empty] | GWHP; GLHP
217048804 |  | GeoSmart Energy | WBWHP | Water-to-Water and Brine-to-Water | S1(H/W)S048SN15* | [6 empty] | 51500 | 20.9 | 3.6 | 52600 | 4.2917 | 49700 | 16.1 | 3.1 | 42700 | 4.1417 | [6 empty] | GWHP; GLHP
217048805 |  | GeoSmart Energy | WBWHP | Water-to-Water and Brine-to-Water | S1(H/W)S060SN10* | [6 empty] | 62800 | 20.4 | 3.8 | 63400 | 5.2333 | 58800 | 16.1 | 3.1 | 50200 | 4.9 | [6 empty] | GWHP; GLHP
217048806 |  | GeoSmart Energy | WBWHP | Water-to-Water and Brine-to-Water | S1(H/W)S060SN13* | [6 empty] | 62800 | 20.4 | 3.8 | 63400 | 5.2333 | 58800 | 16.1 | 3.1 | 50200 | 4.9 | [6 empty] | GWHP; GLHP
217048807 |  | GeoSmart Energy | WBWHP | Water-to-Water and Brine-to-Water | S1(H/W)S060SN14* | [6 empty] | 62800 | 20.4 | 3.8 | 63400 | 5.2333 | 58800 | 16.1 | 3.1 | 50200 | 4.9 | [6 empty] | GWHP; GLHP
217048808 |  | GeoSmart Energy | WBWHP | Water-to-Water and Brine-to-Water | S1(H/W)S060SN15* | [6 empty] | 62800 | 20.4 | 3.8 | 63400 | 5.2333 | 58800 | 16.1 | 3.1 | 50200 | 4.9 | [6 empty] | GWHP; GLHP
217122386 |  | ClimateMaster | WBWHP | Water-to-Water and Brine-to-Water | SWM036A | [6 empty] | 33300 | 21 | 4 | 34900 | 2.775 | 31800 | 16.6 | 3.2 | 27500 | 2.65 | [6 empty] | GWHP; GLHP
217122387 |  | ClimateMaster | WBWHP | Water-to-Water and Brine-to-Water | SWM060A | [6 empty] | 58700 | 23.4 | 4.1 | 57900 | 4.8917 | 55200 | 18 | 3.3 | 45700 | 4.6 | [6 empty] | GWHP; GLHP
217193306 |  | WaterFurnace | WBAHP | Water-to-Air and Brine-to-Air | V7A(V/H)024*V0**1* |  | 23500 | 18.7 | 5.9 | 29300 | 1.9583 | 27300 | 37.4 | 5 | 23400 | 2.275 | 25500 | 23 | 3.9 | 17800 | 2.125 | [6 empty] | WLHP; GWHP; GLHP
217193307 |  | WaterFurnace | WBAHP | Water-to-Air and Brine-to-Air | V7A(V/H)036*V0**1* |  | 37500 | 17.8 | 5.5 | 46000 | 3.125 | 43000 | 28 | 4.5 | 37000 | 3.5833 | 39000 | 20 | 3.8 | 29000 | 3.25 | [6 empty] | WLHP; GWHP; GLHP
217193308 |  | WaterFurnace | WBAHP | Water-to-Air and Brine-to-Air | V7A(V/H)048*V0**1* |  | 48000 | 16.6 | 5.4 | 60000 | 4 | 53000 | 26 | 4.7 | 46000 | 4.4167 | 48000 | 20 | 3.8 | 38000 | 4 | [6 empty] | WLHP; GWHP; GLHP
217193309 |  | WaterFurnace | WBAHP | Water-to-Air and Brine-to-Air | V7A(V/H)060*V0**1* |  | 61000 | 15.4 | 4.8 | 73000 | 5.0833 | [5 empty] | 62500 | 17.5 | 3.7 | 46500 | 5.2083 | [6 empty] | WLHP; GLHP
202541572 |  | BOSCH-GEO | WBAHP | Water-to-Air and Brine-to-Air | BP048-1VT*******B | [6 empty] | 51100 | 24 | 4.3 | 40500 | 4.2583 | 46800 | 17.75 | 3.7 | 33400 | 3.9 | [6 empty] | GWHP; GLHP
202541573 |  | BOSCH | WBAHP | Water-to-Air and Brine-to-Air | BP048-1VT*******B | [6 empty] | 51100 | 24 | 4.3 | 40500 | 4.2583 | 46800 | 17.75 | 3.7 | 33400 | 3.9 | [6 empty] | GWHP; GLHP
202541574 |  | CARRIER | WBAHP | Water-to-Air and Brine-to-Air | GB048V******1**1 | [6 empty] | 51100 | 24 | 4.3 | 40500 | 4.2583 | 46800 | 17.75 | 3.7 | 33400 | 3.9 | [6 empty] | GWHP; GLHP
202541575 |  | BRYANT | WBAHP | Water-to-Air and Brine-to-Air | GB048V******1**1 | [6 empty] | 51100 | 24 | 4.3 | 40500 | 4.2583 | 46800 | 17.75 | 3.7 | 33400 | 3.9 | [6 empty] | GWHP; GLHP
202543170 |  | CARRIER | WBAHP | Water-to-Air and Brine-to-Air | GB018V******1**2 | [6 empty] | 21300 | 25.3 | 4.4 | 17700 | 1.775 | 20500 | 18.5 | 3.7 | 14800 | 1.7083 | [6 empty] | GWHP; GLHP
202543171 |  | BRYANT | WBAHP | Water-to-Air and Brine-to-Air | GB018V******1**2 | [6 empty] | 21300 | 25.3 | 4.4 | 17700 | 1.775 | 20500 | 18.5 | 3.7 | 14800 | 1.7083 | [6 empty] | GWHP; GLHP
218353298 |  | SKYMARK | WBAHP-O | Water-to-Air and Brine-to-Air | PK009-1***-******E | [6 empty] | 9500 | 22.35 | 4.45 | 8150 | 0.79167 | [11 empty] | GWHP
218353299 |  | SKYMARK | WBAHP-O | Water-to-Air and Brine-to-Air | PK009-2***-******E | [6 empty] | 9500 | 22.35 | 4.45 | 8150 | 0.79167 | [11 empty] | GWHP
218353306 |  | SKYMARK | WBAHP | Water-to-Air and Brine-to-Air | PQ024-1HZC-*****A |  | 25000 | 16.5 | 5.6 | 28500 | 2.0833 | 27000 | 24 | 4.8 | 23000 | 2.25 | 25500 | 18.5 | 4 | 18000 | 2.125 | [6 empty] | WLHP; GWHP; GLHP
218353307 |  | SKYMARK | WBAHP | Water-to-Air and Brine-to-Air | PQ024-1HZN-*****A |  | 24500 | 16.5 | 5.6 | 28000 | 2.0417 | 27000 | 24 | 4.8 | 22500 | 2.25 | 25000 | 18.5 | 4 | 17500 | 2.0833 | [6 empty] | WLHP; GWHP; GLHP
218353308 |  | SKYMARK | WBAHP | Water-to-Air and Brine-to-Air | PQ024-1VTC-*****A |  | 25000 | 16.5 | 5.6 | 28500 | 2.0833 | 27000 | 24 | 4.8 | 23000 | 2.25 | 25500 | 18.5 | 4 | 18000 | 2.125 | [6 empty] | WLHP; GWHP; GLHP
218353309 |  | SKYMARK | WBAHP | Water-to-Air and Brine-to-Air | PQ024-1VTN-*****A |  | 24500 | 16.5 | 5.6 | 28000 | 2.0417 | 26500 | 24 | 4.8 | 22500 | 2.2083 | 25000 | 18.5 | 4 | 17500 | 2.0833 | [6 empty] | WLHP; GWHP; GLHP
218353310 |  | SKYMARK | WBAHP | Water-to-Air and Brine-to-Air | PQ024-2HZC-*****A |  | 25000 | 16.5 | 5.6 | 28500 | 2.0833 | 27000 | 24 | 4.8 | 23000 | 2.25 | 25500 | 18.5 | 4 | 18000 | 2.125 | [6 empty] | WLHP; GWHP; GLHP
218353311 |  | SKYMARK | WBAHP | Water-to-Air and Brine-to-Air | PQ024-2HZN-*****A |  | 24500 | 16.5 | 5.6 | 28000 | 2.0417 | 27000 | 24 | 4.8 | 22500 | 2.25 | 25000 | 18.5 | 4 | 17500 | 2.0833 | [6 empty] | WLHP; GWHP; GLHP
218353312 |  | SKYMARK | WBAHP | Water-to-Air and Brine-to-Air | PQ024-2VTC-*****A |  | 25000 | 16.5 | 5.6 | 28500 | 2.0833 | 27000 | 24 | 4.8 | 23000 | 2.25 | 25500 | 18.5 | 4 | 18000 | 2.125 | [6 empty] | WLHP; GWHP; GLHP
218353313 |  | SKYMARK | WBAHP | Water-to-Air and Brine-to-Air | PQ024-2VTN-*****A |  | 24500 | 16.5 | 5.6 | 28000 | 2.0417 | 26500 | 24 | 4.8 | 22500 | 2.2083 | 25000 | 18.5 | 4 | 17500 | 2.0833 | [6 empty] | WLHP; GWHP; GLHP
218353314 |  | SKYMARK | WBAHP | Water-to-Air and Brine-to-Air | PQ036-1VT/HZC-*****A | [6 empty] | 40500 | 24 | 5 | 37000 | 3.375 | 39000 | 18.5 | 4 | 28000 | 3.25 | [6 empty] | GWHP; GLHP
218353315 |  | SKYMARK | WBAHP | Water-to-Air and Brine-to-Air | PQ036-1VT/HZN-*****A | [6 empty] | 40000 | 23.5 | 5 | 36500 | 3.3333 | 38500 | 18.3 | 4 | 27500 | 3.2083 | [6 empty] | GWHP; GLHP
218353316 |  | SKYMARK | WBAHP | Water-to-Air and Brine-to-Air | PQ036-2VT/HZC-*****A | [6 empty] | 40500 | 24 | 5 | 37000 | 3.375 | 39000 | 18.5 | 4 | 28000 | 3.25 | [6 empty] | GWHP; GLHP
218353317 |  | SKYMARK | WBAHP | Water-to-Air and Brine-to-Air | PQ036-2VT/HZN-*****A | [6 empty] | 40000 | 23.5 | 5 | 36500 | 3.3333 | 38500 | 18.3 | 4 | 27500 | 3.2083 | [6 empty] | GWHP; GLHP
218353318 |  | SKYMARK | WBAHP | Water-to-Air and Brine-to-Air | PQ048-1VT/HZC-*****A | [6 empty] | 53500 | 23 | 5 | 48000 | 4.4583 | 51000 | 18 | 4 | 38000 | 4.25 | [6 empty] | GWHP; GLHP
218353319 |  | SKYMARK | WBAHP | Water-to-Air and Brine-to-Air | PQ048-1VT/HZN-*****A | [6 empty] | 53000 | 22.5 | 5 | 47500 | 4.4167 | 50500 | 17.5 | 4 | 37500 | 4.2083 | [6 empty] | GWHP; GLHP
218353320 |  | SKYMARK | WBAHP | Water-to-Air and Brine-to-Air | PQ060-1VT/HZC-*****A |  | 61500 | 16 | 5.6 | 75000 | 5.125 | [5 empty] | 63000 | 18 | 4 | 48000 | 5.25 | [6 empty] | WLHP; GLHP
218353321 |  | SKYMARK | WBAHP | Water-to-Air and Brine-to-Air | PQ060-1VT/HZN-*****A |  | 61000 | 16 | 5.6 | 75000 | 5.0833 | [5 empty] | 62500 | 18 | 4 | 47500 | 5.2083 | [6 empty] | WLHP; GLHP
218353326 |  | SKYMARK | WBWHP | Water-to-Water and Brine-to-Water | PW025-1***-*****C |  | 22600 | 15.8 | 5.09 | 31400 | 1.8833 | 24400 | 24.4 | 4.25 | 25600 | 2.0333 | 23600 | 18.7 | 3.26 | 19800 | 1.9667 | [6 empty] | WLHP; GWHP; GLHP
218353327 |  | SKYMARK | WBWHP | Water-to-Water and Brine-to-Water | PW025-2***-*****C |  | 22600 | 15.8 | 5.09 | 31400 | 1.8833 | 24400 | 24.4 | 4.25 | 25600 | 2.0333 | 23600 | 18.7 | 3.26 | 19800 | 1.9667 | [6 empty] | WLHP; GWHP; GLHP
218353328 |  | SKYMARK | WBWHP | Water-to-Water and Brine-to-Water | PW035-1***-*****C | [6 empty] | 34600 | 21.5 | 3.96 | 37200 | 2.8833 | 33000 | 16.5 | 3.16 | 28800 | 2.75 | [6 empty] | GWHP; GLHP
218353329 |  | SKYMARK | WBWHP | Water-to-Water and Brine-to-Water | PW035-2***-*****C | [6 empty] | 34600 | 21.5 | 3.96 | 37200 | 2.8833 | 33000 | 16.5 | 3.16 | 28800 | 2.75 | [6 empty] | GWHP; GLHP
218353331 |  | SKYMARK | WBWHP | Water-to-Water and Brine-to-Water | PW061-1***-*****C | [6 empty] | 59000 | 20.1 | 3.66 | 60000 | 4.9167 | 55500 | 15.3 | 3.06 | 49500 | 4.625 | [6 empty] | GWHP; GLHP
218353333 |  | JOHNSON CONTROLS | WBAHP-CB | Water-to-Air and Brine-to-Air | DZ024-1CSC-*****A | BIVA-24RCB-M20X | [5 empty] | 27400 | 24.3 | 4.8 | 23200 | 2.2833 | 26000 | 18.3 | 4 | 18400 | 2.1667 | [6 empty] | GWHP; GLHP
218353334 |  | JOHNSON CONTROLS | WBAHP-CB | Water-to-Air and Brine-to-Air | DZ024-1CSN-*****A | BIVA-24RCB-M20X | [5 empty] | 27200 | 25.2 | 4.9 | 23200 | 2.2667 | 26000 | 18.8 | 4.1 | 18200 | 2.1667 | [6 empty] | GWHP; GLHP
218353335 |  | JOHNSON CONTROLS | WBAHP-CB | Water-to-Air and Brine-to-Air | DZ036-1CSC-*****A | BIVA-36RCB-M20X | [5 empty] | 40200 | 23.4 | 4.7 | 36400 | 3.35 | 38200 | 17.6 | 4 | 29200 | 3.1833 | [6 empty] | GWHP; GLHP
218353336 |  | JOHNSON CONTROLS | WBAHP-CB | Water-to-Air and Brine-to-Air | DZ036-1CSN-*****A | BIVA-36RCB-M20X | [5 empty] | 41400 | 24.1 | 4.8 | 37000 | 3.45 | 39200 | 18.6 | 4.1 | 29800 | 3.2667 | [6 empty] | GWHP; GLHP
218353337 |  | JOHNSON CONTROLS | WBAHP-CB | Water-to-Air and Brine-to-Air | DZ048-1CSC-*****A | BIVA-48RCB-M20X | [5 empty] | 53000 | 23.1 | 4.8 | 47000 | 4.4167 | 50600 | 18.1 | 4.2 | 38000 | 4.2167 | [6 empty] | GWHP; GLHP
218353338 |  | JOHNSON CONTROLS | WBAHP-CB | Water-to-Air and Brine-to-Air | DZ048-1CSN-*****A | BIVA-48RCB-M20X | [5 empty] | 53000 | 23.9 | 4.9 | 45200 | 4.4167 | 50200 | 18.7 | 4.1 | 35400 | 4.1833 | [6 empty] | GWHP; GLHP
218353339 |  | JOHNSON CONTROLS | WBAHP-CB | Water-to-Air and Brine-to-Air | DZ060-1CSC-*****A | BIVA-60RCB-M20X | [5 empty] | 64200 | 21.8 | 4.6 | 62200 | 5.35 | 60800 | 17.7 | 4 | 50000 | 5.0667 | [6 empty] | GWHP; GLHP
218353340 |  | JOHNSON CONTROLS | WBAHP-CB | Water-to-Air and Brine-to-Air | DZ060-1CSN-*****A | BIVA-60RCB-M20X | [5 empty] | 64000 | 22.2 | 4.8 | 62400 | 5.3333 | 60600 | 17.5 | 4.2 | 51200 | 5.05 | [6 empty] | GWHP; GLHP
218353341 |  | JOHNSON CONTROLS | WBAHP-C | Water-to-Air and Brine-to-Air | DZ024-1CSC-*****A | BMAC2430BBTA | [5 empty] | 27400 | 23.2 | 5 | 23800 | 2.2833 | 25400 | 18.1 | 4.1 | 18800 | 2.1167 | [6 empty] | GWHP; GLHP
218353342 |  | JOHNSON CONTROLS | WBAHP-C | Water-to-Air and Brine-to-Air | DZ024-1CSN-*****A | BMAC2430BBTA | [5 empty] | 27600 | 24.3 | 5.1 | 23800 | 2.3 | 26000 | 18.3 | 4.3 | 18800 | 2.1667 | [6 empty] | GWHP; GLHP
218353343 |  | JOHNSON CONTROLS | WBAHP-C | Water-to-Air and Brine-to-Air | DZ036-1CSC-*****A | BMAC3036BBTA | [5 empty] | 39600 | 21.5 | 4.8 | 37800 | 3.3 | 37000 | 16.4 | 4.1 | 29800 | 3.0833 | [6 empty] | GWHP; GLHP
218353344 |  | JOHNSON CONTROLS | WBAHP-C | Water-to-Air and Brine-to-Air | DZ036-1CSN-*****A | BMAC3036BBTA | [5 empty] | 40200 | 22.2 | 5 | 38800 | 3.35 | 38200 | 17.2 | 4.2 | 30800 | 3.1833 | [6 empty] | GWHP; GLHP
218353345 |  | JOHNSON CONTROLS | WBAHP-C | Water-to-Air and Brine-to-Air | DZ048-1CSC-*****A | BMAC4248CBTA | [5 empty] | 52000 | 21.6 | 4.5 | 45400 | 4.3333 | 50200 | 17.5 | 3.9 | 37200 | 4.1833 | [6 empty] | GWHP; GLHP
218353346 |  | JOHNSON CONTROLS | WBAHP-C | Water-to-Air and Brine-to-Air | DZ048-1CSN-*****A | BMAC4248CBTA | [5 empty] | 53400 | 22.5 | 4.7 | 46600 | 4.45 | 51600 | 17.8 | 4.1 | 38200 | 4.3 | [6 empty] | GWHP; GLHP
218353347 |  | JOHNSON CONTROLS | WBAHP-C | Water-to-Air and Brine-to-Air | DZ060-1CSC-*****A | BMAC4860CBTA | [5 empty] | 63400 | 20.5 | 4.4 | 58600 | 5.2833 | 60200 | 16.9 | 3.8 | 47600 | 5.0167 | [6 empty] | GWHP; GLHP
218353348 |  | JOHNSON CONTROLS | WBAHP-C | Water-to-Air and Brine-to-Air | DZ060-1CSN-*****A | BMAC4860CBTA | [5 empty] | 63200 | 21.1 | 4.5 | 59400 | 5.2667 | 60000 | 16.8 | 4 | 49800 | 5 | [6 empty] | GWHP; GLHP
218353349 |  | JOHNSON CONTROLS | WBAHP | Water-to-Air and Brine-to-Air | DD007-1VT/HZC-*****A | [6 empty] | 8000 | 24 | 4.7 | 7000 | 0.66667 | 7400 | 18.5 | 3.6 | 5000 | 0.61667 | [6 empty] | GWHP; GLHP
218353350 |  | JOHNSON CONTROLS | WBAHP | Water-to-Air and Brine-to-Air | DD007-1VT/HZN-*****A | [6 empty] | 8000 | 24 | 4.7 | 7000 | 0.66667 | 7400 | 18.5 | 3.6 | 5000 | 0.61667 | [6 empty] | GWHP; GLHP
218353351 |  | JOHNSON CONTROLS | WBAHP | Water-to-Air and Brine-to-Air | DD007-2VT/HZC-*****A | [6 empty] | 8000 | 24 | 4.7 | 7000 | 0.66667 | 7400 | 18.5 | 3.6 | 5000 | 0.61667 | [6 empty] | GWHP; GLHP
218353352 |  | JOHNSON CONTROLS | WBAHP | Water-to-Air and Brine-to-Air | DD007-2VT/HZN-*****A | [6 empty] | 8000 | 24 | 4.7 | 7000 | 0.66667 | 7400 | 18.5 | 3.6 | 5000 | 0.61667 | [6 empty] | GWHP; GLHP
218353353 |  | JOHNSON CONTROLS | WBAHP | Water-to-Air and Brine-to-Air | DD009-1VT/HZC-*****A | [6 empty] | 9800 | 23 | 4.5 | 8400 | 0.81667 | 9200 | 17.5 | 3.6 | 6500 | 0.76667 | [6 empty] | GWHP; GLHP
203143781 |  | TETCO | WBAHP | Water-to-Air and Brine-to-Air | TVS041*****1 | [6 empty] | 43000 | 23.6 | 4.4 | 39200 | 3.5833 | 39800 | 17.8 | 3.7 | 31200 | 3.3167 | [6 empty] | GWHP; GLHP
203143785 |  | TETCO | WBAHP | Water-to-Air and Brine-to-Air | TVS041*2***1 | [6 empty] | 43000 | 23.6 | 4.4 | 39200 | 3.5833 | 39800 | 17.8 | 3.7 | 31200 | 3.3167 | [6 empty] | GWHP; GLHP
203143790 |  | TETCO | WBAHP | Water-to-Air and Brine-to-Air | TVS041*3***1 | [6 empty] | 43000 | 23.6 | 4.4 | 39200 | 3.5833 | 39800 | 17.8 | 3.7 | 31200 | 3.3167 | [6 empty] | GWHP; GLHP
203238019 |  | BOSCH-GEO | WBAHP | Water-to-Air and Brine-to-Air | BP042-1HZ*******B |  | 38400 | 17.15 | 5.8 | 42400 | 3.2 | 44100 | 27.2 | 5 | 35000 | 3.675 | 40600 | 19.5 | 4 | 26800 | 3.3833 | [6 empty] | WLHP; GWHP; GLHP
203238020 |  | GEO-THERMAL SPLIT | WBAHP-CB | Water-to-Air and Brine-to-Air | GZ036***C***1**2 | FE/V****005*** | [5 empty] | 41400 | 22.75 | 4.4 | 36700 | 3.45 | 39200 | 17.6 | 3.4 | 27400 | 3.2667 | [6 empty] | GWHP; GLHP
203238021 |  | GEO-THERMAL SPLIT | WBAHP-CB | Water-to-Air and Brine-to-Air | GZ036***N***1**2 | FE/V****005*** | [5 empty] | 41400 | 20.3 | 4.2 | 36700 | 3.45 | 39200 | 16.25 | 3.6 | 27400 | 3.2667 | [6 empty] | GWHP; GLHP
203238919 |  | BOSCH-GEO | WBAHP | Water-to-Air and Brine-to-Air | SM024-1VT/CFN-*****A | [6 empty] | 29000 | 23.7 | 4.6 | 23500 | 2.4167 | 26600 | 18.2 | 3.7 | 18000 | 2.2167 | [6 empty] | GWHP; GLHP
203238923 |  | BOSCH-GEO | WBAHP | Water-to-Air and Brine-to-Air | SM024-1HZC-*****A |  | 25500 | 16.6 | 5.6 | 29200 | 2.125 | 29000 | 25.75 | 5 | 23500 | 2.4167 | 26600 | 19.9 | 3.7 | 18000 | 2.2167 | [6 empty] | WLHP; GWHP; GLHP
7419473 |  | YORK BY JOHNSON CONTROLS | WBAHP | Water-to-Air and Brine-to-Air | YKSV/YKSH048**3*0 | [6 empty] | 48900 | 22.3 | 4.2 | 44700 | 4.075 | [11 empty] | GWHP
7419527 |  | YORK BY JOHNSON CONTROLS | WBAHP | Water-to-Air and Brine-to-Air | YKSV/YKSH048**3*1 | [6 empty] | 50300 | 25.9 | 4.7 | 44700 | 4.1917 | 45900 | 18.8 | 4 | 36400 | 3.825 | [6 empty] | GWHP; GLHP
7419618 |  | YORK BY JOHNSON CONTROLS | WBAHP | Water-to-Air and Brine-to-Air | YKSV/YKSH048**3*4 | [6 empty] | 50300 | 25.9 | 4.7 | 44700 | 4.1917 | 45900 | 18.8 | 4 | 36400 | 3.825 | [6 empty] | GWHP; GLHP
7419681 |  | YORK BY JOHNSON CONTROLS | WBAHP | Water-to-Air and Brine-to-Air | YKSV/YKSH048**4*0 | [6 empty] | 48900 | 22.3 | 4.2 | 44700 | 4.075 | [11 empty] | GWHP
7419733 |  | YORK BY JOHNSON CONTROLS | WBAHP | Water-to-Air and Brine-to-Air | YKSV/YKSH048**4*1 | [6 empty] | 50300 | 25.9 | 4.7 | 44700 | 4.1917 | 45900 | 18.8 | 4 | 36400 | 3.825 | [6 empty] | GWHP; GLHP
7419797 |  | YORK BY JOHNSON CONTROLS | WBAHP | Water-to-Air and Brine-to-Air | YKSV/YKSH048**4*4 | [6 empty] | 50300 | 25.9 | 4.7 | 44700 | 4.1917 | 45900 | 18.8 | 4 | 36400 | 3.825 | [6 empty] | GWHP; GLHP
7420917 |  | YORK BY JOHNSON CONTROLS | WBAHP | Water-to-Air and Brine-to-Air | YKSV/YKSH048**5*0 | [6 empty] | 48900 | 22.3 | 4.2 | 44700 | 4.075 | [11 empty] | GWHP
7421327 |  | YORK BY JOHNSON CONTROLS | WBAHP | Water-to-Air and Brine-to-Air | YKTV/YKTH049**0*1 |  | 49100 | 17.2 | 5.5 | 59000 | 4.0917 | 54100 | 24.5 | 4.6 | 47200 | 4.5083 | 50800 | 19.3 | 4 | 38200 | 4.2333 | [6 empty] | WLHP; GWHP; GLHP
7421397 |  | YORK BY JOHNSON CONTROLS | WBAHP | Water-to-Air and Brine-to-Air | YKTV/YKTH049**0*4 |  | 49100 | 17.2 | 5.5 | 59000 | 4.0917 | 54100 | 24.5 | 4.6 | 47200 | 4.5083 | 50800 | 19.3 | 4 | 38200 | 4.2333 | [6 empty] | WLHP; GWHP; GLHP
7421438 |  | YORK BY JOHNSON CONTROLS | WBAHP | Water-to-Air and Brine-to-Air | YKTV/YKTH049**3*1 |  | 49100 | 17.2 | 5.5 | 59000 | 4.0917 | 54100 | 24.5 | 4.6 | 47200 | 4.5083 | 50800 | 19.3 | 4 | 38200 | 4.2333 | [6 empty] | WLHP; GWHP; GLHP
7421969 |  | YORK BY JOHNSON CONTROLS | WBAHP | Water-to-Air and Brine-to-Air | YKTV/YKTH049**4*1 |  | 49100 | 17.2 | 5.5 | 59000 | 4.0917 | 54100 | 24.5 | 4.6 | 47200 | 4.5083 | 50800 | 19.3 | 4 | 38200 | 4.2333 | [6 empty] | WLHP; GWHP; GLHP
7421970 |  | YORK BY JOHNSON CONTROLS | WBAHP | Water-to-Air and Brine-to-Air | YKTV/YKTH049**4*4 |  | 49100 | 17.2 | 5.5 | 59000 | 4.0917 | 54100 | 24.5 | 4.6 | 47200 | 4.5083 | 50800 | 19.3 | 4 | 38200 | 4.2333 | [6 empty] | WLHP; GWHP; GLHP
7422020 |  | YORK BY JOHNSON CONTROLS | WBAHP | Water-to-Air and Brine-to-Air | YKTV/YKTH064**0*1 |  | 62300 | 16.4 | 5.2 | 73900 | 5.1917 | [16 empty] | WLHP
7422043 |  | YORK BY JOHNSON CONTROLS | WBAHP | Water-to-Air and Brine-to-Air | YKTV/YKTH064**0*4 |  | 62300 | 16.4 | 5.2 | 73900 | 5.1917 | [16 empty] | WLHP
7422058 |  | YORK BY JOHNSON CONTROLS | WBAHP | Water-to-Air and Brine-to-Air | YKTV/YKTH064**3*1 |  | 62300 | 16.4 | 5.2 | 73900 | 5.1917 | [16 empty] | WLHP
7422072 |  | YORK BY JOHNSON CONTROLS | WBAHP | Water-to-Air and Brine-to-Air | YKTV/YKTH064**3*4 |  | 62300 | 16.4 | 5.2 | 73900 | 5.1917 | [16 empty] | WLHP
7422083 |  | YORK BY JOHNSON CONTROLS | WBAHP | Water-to-Air and Brine-to-Air | YKTV/YKTH064**4*1 |  | 62300 | 16.4 | 5.2 | 73900 | 5.1917 | [16 empty] | WLHP
7422093 |  | YORK BY JOHNSON CONTROLS | WBAHP | Water-to-Air and Brine-to-Air | YKTV/YKTH064**4*4 |  | 62300 | 16.4 | 5.2 | 73900 | 5.1917 | [16 empty] | WLHP
7423168 |  | WaterFurnace | WBAHP | Water-to-Air and Brine-to-Air | NBV/NBH026**4*1 |  | 24900 | 16.8 | 5.5 | 30100 | 2.075 | 27700 | 24 | 4.8 | 23900 | 2.3083 | 26400 | 19.6 | 4 | 19500 | 2.2 | [6 empty] | WLHP; GWHP; GLHP
7423169 |  | GEOSTAR | WBAHP | Water-to-Air and Brine-to-Air | GBV/GBH026**4*1 |  | 24900 | 16.8 | 5.5 | 30100 | 2.075 | 27700 | 24 | 4.8 | 23900 | 2.3083 | 26400 | 19.6 | 4 | 19500 | 2.2 | [6 empty] | WLHP; GWHP; GLHP
7423171 |  | YORK BY JOHNSON CONTROLS | WBAHP | Water-to-Air and Brine-to-Air | YKTV/YKTH026**4*1 |  | 24900 | 16.8 | 5.5 | 30100 | 2.075 | 27700 | 24 | 4.8 | 23900 | 2.3083 | 26400 | 19.6 | 4 | 19500 | 2.2 | [6 empty] | WLHP; GWHP; GLHP
7487652 |  | GEOCOMFORT | WBAHP | Water-to-Air and Brine-to-Air | GYT036 | [6 empty] | 44300 | 27 | 5.5 | 37500 | 3.6917 | 41200 | 20.9 | 4.5 | 29100 | 3.4333 | [6 empty] | GWHP; GLHP
7487653 |  | HYDRON MODULE | WBAHP | Water-to-Air and Brine-to-Air | HYT036 | [6 empty] | 44300 | 27 | 5.5 | 37500 | 3.6917 | 41200 | 20.9 | 4.5 | 29100 | 3.4333 | [6 empty] | GWHP; GLHP
7487654 |  | TETCO | WBAHP | Water-to-Air and Brine-to-Air | TYT036 | [6 empty] | 44300 | 27 | 5.5 | 37500 | 3.6917 | 41200 | 20.9 | 4.5 | 29100 | 3.4333 | [6 empty] | GWHP; GLHP
7487655 |  | TETCO | WBAHP | Water-to-Air and Brine-to-Air | TYT036*2 | [6 empty] | 44300 | 27 | 5.5 | 37500 | 3.6917 | 41200 | 20.9 | 4.5 | 29100 | 3.4333 | [6 empty] | GWHP; GLHP
7487656 |  | GEOCOMFORT | WBAHP | Water-to-Air and Brine-to-Air | GYT036*2 | [6 empty] | 44300 | 27 | 5.5 | 37500 | 3.6917 | 41200 | 20.9 | 4.5 | 29100 | 3.4333 | [6 empty] | GWHP; GLHP
7487657 |  | HYDRON MODULE | WBAHP | Water-to-Air and Brine-to-Air | HYT036*2 | [6 empty] | 44300 | 27 | 5.5 | 37500 | 3.6917 | 41200 | 20.9 | 4.5 | 29100 | 3.4333 | [6 empty] | GWHP; GLHP
7487658 |  | HYDRON MODULE | WBAHP | Water-to-Air and Brine-to-Air | HYT036*3 | [6 empty] | 44300 | 27 | 5.5 | 37500 | 3.6917 | 41200 | 20.9 | 4.5 | 29100 | 3.4333 | [6 empty] | GWHP; GLHP
7487659 |  | GEOCOMFORT | WBAHP | Water-to-Air and Brine-to-Air | GYT036*3 | [6 empty] | 44300 | 27 | 5.5 | 37500 | 3.6917 | 41200 | 20.9 | 4.5 | 29100 | 3.4333 | [6 empty] | GWHP; GLHP
7487660 |  | TETCO | WBAHP | Water-to-Air and Brine-to-Air | TYT036*3 | [6 empty] | 44300 | 27 | 5.5 | 37500 | 3.6917 | 41200 | 20.9 | 4.5 | 29100 | 3.4333 | [6 empty] | GWHP; GLHP
207822274 |  | GeoSmart Energy | WBWHP | Water-to-Water and Brine-to-Water | NETZERO09KW2CWRH | [6 empty] | 23901 | 18.6 | 3.35 | 46261 | 1.9917 | 21781 | 13.65 | 2.83 | 36024 | 1.8151 | [6 empty] | GWHP; GLHP
207822275 |  | GeoSmart Energy | WBWHP | Water-to-Water and Brine-to-Water | NETZERO09KW2CWBB | [6 empty] | 23901 | 18.6 | 3.35 | 46261 | 1.9917 | 21781 | 13.65 | 2.83 | 36024 | 1.8151 | [6 empty] | GWHP; GLHP
207822276 |  | GeoSmart Energy | WBWHP | Water-to-Water and Brine-to-Water | NETZERO09KW2CWBH | [6 empty] | 23901 | 18.6 | 3.35 | 46261 | 1.9917 | 21781 | 13.65 | 2.83 | 36024 | 1.8151 | [6 empty] | GWHP; GLHP
207822285 |  | GeoSmart Energy | WBWHP | Water-to-Water and Brine-to-Water | NETZERO12KW2CWRB | [6 empty] | 32057 | 18.57 | 3.47 | 62244 | 2.6714 | 29297 | 13.72 | 2.87 | 48688 | 2.4414 | [6 empty] | GWHP; GLHP
207822286 |  | GeoSmart Energy | WBWHP | Water-to-Water and Brine-to-Water | NETZERO12KW2CWRH | [6 empty] | 32057 | 18.57 | 3.47 | 62244 | 2.6714 | 29297 | 13.72 | 2.87 | 48688 | 2.4414 | [6 empty] | GWHP; GLHP
207822287 |  | GeoSmart Energy | WBWHP | Water-to-Water and Brine-to-Water | NETZERO12KW2CWBB | [6 empty] | 32057 | 18.57 | 3.47 | 62244 | 2.6714 | 29297 | 13.72 | 2.87 | 48688 | 2.4414 | [6 empty] | GWHP; GLHP
207822288 |  | GeoSmart Energy | WBWHP | Water-to-Water and Brine-to-Water | NETZERO12KW2CWBH | [6 empty] | 32057 | 18.57 | 3.47 | 62244 | 2.6714 | 29297 | 13.72 | 2.87 | 48688 | 2.4414 | [6 empty] | GWHP; GLHP
207822297 |  | GeoSmart Energy | WBWHP | Water-to-Water and Brine-to-Water | NETZERO22KW2CWRB | [6 empty] | 48967 | 18.75 | 3.22 | 86016 | 4.0806 | 44726 | 13.95 | 2.81 | 70898 | 3.7272 | [6 empty] | GWHP; GLHP
207822298 |  | GeoSmart Energy | WBWHP | Water-to-Water and Brine-to-Water | NETZERO22KW2CWRH | [6 empty] | 48967 | 18.75 | 3.22 | 86016 | 4.0806 | 44726 | 13.95 | 2.81 | 70898 | 3.7272 | [6 empty] | GWHP; GLHP
216739837 |  | DAIKIN | WBAHP | Water-to-Air and Brine-to-Air | WSDH036E1*C/S*C |  | 35100 | 16.1 | 5 | 41300 | 2.925 | [16 empty] | WLHP
216739869 |  | DAIKIN | WBAHP | Water-to-Air and Brine-to-Air | WSDV024E1*C/S*C |  | 22700 | 15.3 | 5 | 27800 | 1.8917 | [16 empty] | WLHP
216739881 |  | DAIKIN | WBAHP | Water-to-Air and Brine-to-Air | WSDV036E1*C/S*C |  | 35600 | 16.5 | 4.9 | 39100 | 2.9667 | [16 empty] | WLHP
216739882 |  | DAIKIN | WBAHP | Water-to-Air and Brine-to-Air | WSDV036F3*C/S*C |  | 35600 | 16.2 | 4.8 | 39100 | 2.9667 | [16 empty] | WLHP
216739883 |  | DAIKIN | WBAHP | Water-to-Air and Brine-to-Air | WSDV036J1*C/S*C |  | 35600 | 16.2 | 4.8 | 39100 | 2.9667 | [16 empty] | WLHP
216739884 |  | DAIKIN | WBAHP | Water-to-Air and Brine-to-Air | WSDV036K3*C/S*C |  | 35600 | 16 | 4.8 | 39100 | 2.9667 | [16 empty] | WLHP
214841658 |  | ClimateMaster | WBAHP | Water-to-Air and Brine-to-Air | SC(L/R/B/P/T/K/F)024A*V | [6 empty] | 27800 | 24 | 4.5 | 24000 | 2.3167 | 25800 | 18 | 3.7 | 19000 | 2.15 | [6 empty] | GWHP; GLHP
214841660 |  | ClimateMaster | WBAHP | Water-to-Air and Brine-to-Air | SC(L/R/B/P/T/K/F)030A*V | [6 empty] | 32800 | 23.5 | 4.3 | 28800 | 2.7333 | 30500 | 17.3 | 3.6 | 23000 | 2.5417 | [6 empty] | GWHP; GLHP
214841662 |  | ClimateMaster | WBAHP | Water-to-Air and Brine-to-Air | SC(L/R/B/P/T/K/F)036A*V | [6 empty] | 39200 | 25.2 | 4.2 | 35800 | 3.2667 | 36400 | 17.4 | 3.6 | 27900 | 3.0333 | [6 empty] | GWHP; GLHP
214841664 |  | ClimateMaster | WBAHP | Water-to-Air and Brine-to-Air | SC(L/R/B/P/T/K/F)042A*V | [6 empty] | 46000 | 22.9 | 4.3 | 39900 | 3.8333 | [11 empty] | GWHP
214841665 |  | ClimateMaster | WBAHP | Water-to-Air and Brine-to-Air | SC(L/R/B/P/T/K/F)048A | [6 empty] | 53000 | 21.5 | 4.1 | 48000 | 4.4167 | [11 empty] | GWHP
214841666 |  | ClimateMaster | WBAHP | Water-to-Air and Brine-to-Air | SC(L/R/B/P/T/K/F)048A*V | [6 empty] | 53500 | 22.8 | 4.2 | 47700 | 4.4583 | [11 empty] | GWHP
216743625 |  | BOSCH | WBAHP | Water-to-Air and Brine-to-Air | CP024-3VTN-*****A |  | 24500 | 16.5 | 5.6 | 28000 | 2.0417 | 26500 | 24 | 4.8 | 22500 | 2.2083 | 25000 | 18.5 | 4 | 17500 | 2.0833 | [6 empty] | WLHP; GWHP; GLHP
216743626 |  | BOSCH | WBAHP | Water-to-Air and Brine-to-Air | CP024-4VTN-*****A |  | 24500 | 16.5 | 5.6 | 28000 | 2.0417 | 26500 | 24 | 4.8 | 22500 | 2.2083 | 25000 | 18.5 | 4 | 17500 | 2.0833 | [6 empty] | WLHP; GWHP; GLHP
216743627 |  | BOSCH-GEO | WBAHP | Water-to-Air and Brine-to-Air | RP024-1HZC-*****A |  | 25000 | 16.5 | 5.6 | 28500 | 2.0833 | 27000 | 24 | 4.8 | 23000 | 2.25 | 25500 | 18.5 | 4 | 18000 | 2.125 | [6 empty] | WLHP; GWHP; GLHP
216743628 |  | BOSCH | WBAHP | Water-to-Air and Brine-to-Air | CP024-1HZC-*****A |  | 25000 | 16.5 | 5.6 | 28500 | 2.0833 | 27000 | 24 | 4.8 | 23000 | 2.25 | 25500 | 18.5 | 4 | 18000 | 2.125 | [6 empty] | WLHP; GWHP; GLHP
216743629 |  | BOSCH | WBAHP | Water-to-Air and Brine-to-Air | CP024-2HZC-*****A |  | 25000 | 16.5 | 5.6 | 28500 | 2.0833 | 27000 | 24 | 4.8 | 23000 | 2.25 | 25500 | 18.5 | 4 | 18000 | 2.125 | [6 empty] | WLHP; GWHP; GLHP
216743630 |  | BOSCH | WBAHP | Water-to-Air and Brine-to-Air | CP024-3HZC-*****A |  | 25000 | 16.5 | 5.6 | 28500 | 2.0833 | 27000 | 24 | 4.8 | 23000 | 2.25 | 25500 | 18.5 | 4 | 18000 | 2.125 | [6 empty] | WLHP; GWHP; GLHP
216743631 |  | BOSCH | WBAHP | Water-to-Air and Brine-to-Air | CP024-4HZC-*****A |  | 25000 | 16.5 | 5.6 | 28500 | 2.0833 | 27000 | 24 | 4.8 | 23000 | 2.25 | 25500 | 18.5 | 4 | 18000 | 2.125 | [6 empty] | WLHP; GWHP; GLHP
216743632 |  | BOSCH-GEO | WBAHP | Water-to-Air and Brine-to-Air | RP024-1HZN-*****A |  | 24500 | 16.5 | 5.6 | 28000 | 2.0417 | 27000 | 24 | 4.8 | 22500 | 2.25 | 25000 | 18.5 | 4 | 17500 | 2.0833 | [6 empty] | WLHP; GWHP; GLHP
216743633 |  | BOSCH | WBAHP | Water-to-Air and Brine-to-Air | CP024-1HZN-*****A |  | 24500 | 16.5 | 5.6 | 28000 | 2.0417 | 27000 | 24 | 4.8 | 22500 | 2.25 | 25000 | 18.5 | 4 | 17500 | 2.0833 | [6 empty] | WLHP; GWHP; GLHP
216743634 |  | BOSCH | WBAHP | Water-to-Air and Brine-to-Air | CP024-2HZN-*****A |  | 24500 | 16.5 | 5.6 | 28000 | 2.0417 | 27000 | 24 | 4.8 | 22500 | 2.25 | 25000 | 18.5 | 4 | 17500 | 2.0833 | [6 empty] | WLHP; GWHP; GLHP
216743635 |  | BOSCH | WBAHP | Water-to-Air and Brine-to-Air | CP024-3HZN-*****A |  | 24500 | 16.5 | 5.6 | 28000 | 2.0417 | 27000 | 24 | 4.8 | 22500 | 2.25 | 25000 | 18.5 | 4 | 17500 | 2.0833 | [6 empty] | WLHP; GWHP; GLHP
216743636 |  | BOSCH | WBAHP | Water-to-Air and Brine-to-Air | CP024-4HZN-*****A |  | 24500 | 16.5 | 5.6 | 28000 | 2.0417 | 27000 | 24 | 4.8 | 22500 | 2.25 | 25000 | 18.5 | 4 | 17500 | 2.0833 | [6 empty] | WLHP; GWHP; GLHP
216743637 |  | BOSCH-GEO | WBAHP | Water-to-Air and Brine-to-Air | RP036-1VT/HZC-*****A | [6 empty] | 40500 | 24 | 5 | 37000 | 3.375 | 39000 | 18.5 | 4 | 28000 | 3.25 | [6 empty] | GWHP; GLHP
216743638 |  | BOSCH | WBAHP | Water-to-Air and Brine-to-Air | CP036-1VT/HZC-*****A | [6 empty] | 40500 | 24 | 5 | 37000 | 3.375 | 39000 | 18.5 | 4 | 28000 | 3.25 | [6 empty] | GWHP; GLHP
216743639 |  | BOSCH | WBAHP | Water-to-Air and Brine-to-Air | CP036-2VT/HZC-*****A | [6 empty] | 40500 | 24 | 5 | 37000 | 3.375 | 39000 | 18.5 | 4 | 28000 | 3.25 | [6 empty] | GWHP; GLHP
216743640 |  | BOSCH | WBAHP | Water-to-Air and Brine-to-Air | CP036-3VT/HZC-*****A | [6 empty] | 40500 | 24 | 5 | 37000 | 3.375 | 39000 | 18.5 | 4 | 28000 | 3.25 | [6 empty] | GWHP; GLHP
216743641 |  | BOSCH | WBAHP | Water-to-Air and Brine-to-Air | CP036-4VT/HZC-*****A | [6 empty] | 40500 | 24 | 5 | 37000 | 3.375 | 39000 | 18.5 | 4 | 28000 | 3.25 | [6 empty] | GWHP; GLHP
216743642 |  | BOSCH-GEO | WBAHP | Water-to-Air and Brine-to-Air | RP036-1VT/HZN-*****A | [6 empty] | 40000 | 23.5 | 5 | 36500 | 3.3333 | 38500 | 18.3 | 4 | 27500 | 3.2083 | [6 empty] | GWHP; GLHP
216743643 |  | BOSCH | WBAHP | Water-to-Air and Brine-to-Air | CP036-1VT/HZN-*****A | [6 empty] | 40000 | 23.5 | 5 | 36500 | 3.3333 | 38500 | 18.3 | 4 | 27500 | 3.2083 | [6 empty] | GWHP; GLHP
216743644 |  | BOSCH | WBAHP | Water-to-Air and Brine-to-Air | CP036-2VT/HZN-*****A | [6 empty] | 40000 | 23.5 | 5 | 36500 | 3.3333 | 38500 | 18.3 | 4 | 27500 | 3.2083 | [6 empty] | GWHP; GLHP
216743645 |  | BOSCH | WBAHP | Water-to-Air and Brine-to-Air | CP036-3VT/HZN-*****A | [6 empty] | 40000 | 23.5 | 5 | 36500 | 3.3333 | 38500 | 18.3 | 4 | 27500 | 3.2083 | [6 empty] | GWHP; GLHP
216743646 |  | BOSCH | WBAHP | Water-to-Air and Brine-to-Air | CP036-4VT/HZN-*****A | [6 empty] | 40000 | 23.5 | 5 | 36500 | 3.3333 | 38500 | 18.3 | 4 | 27500 | 3.2083 | [6 empty] | GWHP; GLHP
216743647 |  | BOSCH-GEO | WBAHP | Water-to-Air and Brine-to-Air | RP048-1VT/HZC-*****A | [6 empty] | 53500 | 23 | 5 | 48000 | 4.4583 | 51000 | 18 | 4 | 38000 | 4.25 | [6 empty] | GWHP; GLHP
216743648 |  | BOSCH | WBAHP | Water-to-Air and Brine-to-Air | CP048-1VT/HZC-*****A | [6 empty] | 53500 | 23 | 5 | 48000 | 4.4583 | 51000 | 18 | 4 | 38000 | 4.25 | [6 empty] | GWHP; GLHP
216743649 |  | BOSCH | WBAHP | Water-to-Air and Brine-to-Air | CP048-3VT/HZC-*****A | [6 empty] | 53500 | 23 | 5 | 48000 | 4.4583 | 51000 | 18 | 4 | 38000 | 4.25 | [6 empty] | GWHP; GLHP
216743650 |  | BOSCH | WBAHP | Water-to-Air and Brine-to-Air | CP048-4VT/HZC-*****A | [6 empty] | 53500 | 23 | 5 | 48000 | 4.4583 | 51000 | 18 | 4 | 38000 | 4.25 | [6 empty] | GWHP; GLHP
216743651 |  | BOSCH-GEO | WBAHP | Water-to-Air and Brine-to-Air | RP048-1VT/HZN-*****A | [6 empty] | 53000 | 22.5 | 5 | 47500 | 4.4167 | 50500 | 17.5 | 4 | 37500 | 4.2083 | [6 empty] | GWHP; GLHP
216743652 |  | BOSCH | WBAHP | Water-to-Air and Brine-to-Air | CP048-1VT/HZN-*****A | [6 empty] | 53000 | 22.5 | 5 | 47500 | 4.4167 | 50500 | 17.5 | 4 | 37500 | 4.2083 | [6 empty] | GWHP; GLHP
216743653 |  | BOSCH | WBAHP | Water-to-Air and Brine-to-Air | CP048-3VT/HZN-*****A | [6 empty] | 53000 | 22.5 | 5 | 47500 | 4.4167 | 50500 | 17.5 | 4 | 37500 | 4.2083 | [6 empty] | GWHP; GLHP
216743654 |  | BOSCH | WBAHP | Water-to-Air and Brine-to-Air | CP048-4VT/HZN-*****A | [6 empty] | 53000 | 22.5 | 5 | 47500 | 4.4167 | 50500 | 17.5 | 4 | 37500 | 4.2083 | [6 empty] | GWHP; GLHP
216743655 |  | BOSCH-GEO | WBAHP | Water-to-Air and Brine-to-Air | RP060-1VT/HZC-*****A |  | 61500 | 16 | 5.6 | 75000 | 5.125 | [5 empty] | 63000 | 18 | 4 | 48000 | 5.25 | [6 empty] | WLHP; GLHP
216743656 |  | BOSCH | WBAHP | Water-to-Air and Brine-to-Air | CP060-1VT/HZC-*****A |  | 61500 | 16 | 5.6 | 75000 | 5.125 | [5 empty] | 63000 | 18 | 4 | 48000 | 5.25 | [6 empty] | WLHP; GLHP
216743657 |  | BOSCH | WBAHP | Water-to-Air and Brine-to-Air | CP060-3VT/HZC-*****A |  | 61500 | 16 | 5.6 | 75000 | 5.125 | [5 empty] | 63000 | 18 | 4 | 48000 | 5.25 | [6 empty] | WLHP; GLHP
216743658 |  | BOSCH | WBAHP | Water-to-Air and Brine-to-Air | CP060-4VT/HZC-*****A |  | 61500 | 16 | 5.6 | 75000 | 5.125 | [5 empty] | 63000 | 18 | 4 | 48000 | 5.25 | [6 empty] | WLHP; GLHP
216743659 |  | BOSCH-GEO | WBAHP | Water-to-Air and Brine-to-Air | RP060-1VT/HZN-*****A |  | 61000 | 16 | 5.6 | 75000 | 5.0833 | [5 empty] | 62500 | 18 | 4 | 47500 | 5.2083 | [6 empty] | WLHP; GLHP
216743660 |  | BOSCH | WBAHP | Water-to-Air and Brine-to-Air | CP060-1VT/HZN-*****A |  | 61000 | 16 | 5.6 | 75000 | 5.0833 | [5 empty] | 62500 | 18 | 4 | 47500 | 5.2083 | [6 empty] | WLHP; GLHP
216743661 |  | BOSCH | WBAHP | Water-to-Air and Brine-to-Air | CP060-3VT/HZN-*****A |  | 61000 | 16 | 5.6 | 75000 | 5.0833 | [5 empty] | 62500 | 18 | 4 | 47500 | 5.2083 | [6 empty] | WLHP; GLHP
216743662 |  | BOSCH | WBAHP | Water-to-Air and Brine-to-Air | CP060-4VT/HZN-*****A |  | 61000 | 16 | 5.6 | 75000 | 5.0833 | [5 empty] | 62500 | 18 | 4 | 47500 | 5.2083 | [6 empty] | WLHP; GLHP
211127897 |  | WaterFurnace | WBAHP | Water-to-Air and Brine-to-Air | NVV/NVH060D1*1 |  | 50000 | 15.9 | 4.9 | 79000 | 4.1667 | 60000 | 27.1 | 4.3 | 66000 | 5 | 56000 | 19.1 | 3.4 | 51700 | 4.6667 | [6 empty] | WLHP; GWHP; GLHP
211127898 |  | GEOSTAR | WBAHP | Water-to-Air and Brine-to-Air | 141/142D036**1*(1,2) |  | 32300 | 17.7 | 5.3 | 51000 | 2.6917 | 38000 | 31.2 | 4.5 | 41700 | 3.1667 | 35800 | 21.6 | 3.5 | 32900 | 2.9833 | [6 empty] | WLHP; GWHP; GLHP
211127899 |  | GEOSTAR | WBAHP | Water-to-Air and Brine-to-Air | 141/142D048**1*1 |  | 40700 | 16.9 | 4.9 | 67000 | 3.3917 | 49000 | 30 | 4 | 55200 | 4.0833 | 45000 | 20 | 3.4 | 43500 | 3.75 | [6 empty] | WLHP; GWHP; GLHP
211127900 |  | GEOSTAR | WBAHP | Water-to-Air and Brine-to-Air | 141/142D060**1*1 |  | 50000 | 15.9 | 4.9 | 79000 | 4.1667 | 60000 | 27.1 | 4.3 | 66000 | 5 | 56000 | 19.1 | 3.4 | 51700 | 4.6667 | [6 empty] | WLHP; GWHP; GLHP
211177788 |  | GEOSTAR | WBWHP | Water-to-Water and Brine-to-Water | 105H060**1 | [6 empty] | 62500 | 20.6 | 3.8 | 63200 | 5.2083 | 58000 | 16.1 | 3.1 | 50100 | 4.8333 | [6 empty] | GWHP; GLHP
211177789 |  | GEOSTAR | WBWHP | Water-to-Water and Brine-to-Water | 165H060**1 | [6 empty] | 62500 | 20.6 | 3.8 | 63200 | 5.2083 | 58000 | 16.1 | 3.1 | 50100 | 4.8333 | [6 empty] | GWHP; GLHP
211306507 |  | WaterFurnace | WBAHP-CB | Water-to-Air and Brine-to-Air | NVZ033*1 | SVH033 | 31600 | 16.8 | 5.2 | 49800 | 2.6333 | 37000 | 29.2 | 4.5 | 40700 | 3.0833 | 33300 | 20.3 | 3.4 | 31700 | 2.775 | [6 empty] | WLHP; GWHP; GLHP
211306508 |  | WaterFurnace | WBAHP-CB | Water-to-Air and Brine-to-Air | NVZ042*1 | SVH042 | 39500 | 16.4 | 4.9 | 66100 | 3.2917 | 46200 | 28.2 | 4.2 | 54100 | 3.85 | 41600 | 19.7 | 3.5 | 42700 | 3.4667 | [6 empty] | WLHP; GWHP; GLHP
211306509 |  | WaterFurnace | WBAHP-CB | Water-to-Air and Brine-to-Air | NVZ050*1 | SVH050 | 46700 | 14.4 | 4.3 | 77800 | 3.8917 | 55200 | 24.3 | 3.8 | 64900 | 4.6 | 49800 | 17.1 | 3.2 | 50800 | 4.15 | [6 empty] | WLHP; GWHP; GLHP
217754425 |  | DAIKIN | WBAHP | Water-to-Air and Brine-to-Air | WSSV024F1*B*T |  | 24400 | 17.91 | 5.79 | 28000 | 2.0333 | [16 empty] | WLHP
217754428 |  | DAIKIN | WBAHP | Water-to-Air and Brine-to-Air | WSSV024F1*B*C |  | 24400 | 17.91 | 5.79 | 28000 | 2.0333 | [16 empty] | WLHP
217754431 |  | DAIKIN | WBAHP | Water-to-Air and Brine-to-Air | WSSV030F1*B*T |  | 29200 | 18.78 | 5.91 | 34500 | 2.4333 | [16 empty] | WLHP
217754434 |  | DAIKIN | WBAHP | Water-to-Air and Brine-to-Air | WSSV030F1*B*C |  | 29200 | 18.78 | 5.91 | 34500 | 2.4333 | [16 empty] | WLHP
217754437 |  | DAIKIN | WBAHP | Water-to-Air and Brine-to-Air | WSSV036F1*B*T |  | 39000 | 18.4 | 5.34 | 44100 | 3.25 | [16 empty] | WLHP
217754440 |  | DAIKIN | WBAHP | Water-to-Air and Brine-to-Air | WSSV036F1*B*C |  | 39000 | 18.4 | 5.34 | 44100 | 3.25 | [16 empty] | WLHP
217754443 |  | DAIKIN | WBAHP | Water-to-Air and Brine-to-Air | WSSV042F1*B*T |  | 42140 | 17.99 | 5.32 | 46648 | 3.5117 | [16 empty] | WLHP
217754446 |  | DAIKIN | WBAHP | Water-to-Air and Brine-to-Air | WSSV042F1*B*C |  | 42140 | 17.99 | 5.32 | 46648 | 3.5117 | [16 empty] | WLHP
217754449 |  | DAIKIN | WBAHP | Water-to-Air and Brine-to-Air | WSSV048F1*B*T |  | 50600 | 17.57 | 5.74 | 59100 | 4.2167 | [16 empty] | WLHP
217754453 |  | DAIKIN | WBAHP | Water-to-Air and Brine-to-Air | WSSV048F1*B*C |  | 50600 | 17.57 | 5.74 | 59100 | 4.2167 | [16 empty] | WLHP
217754457 |  | DAIKIN | WBAHP | Water-to-Air and Brine-to-Air | WSSV060F1*B*T |  | 64000 | 17.23 | 5.25 | 78000 | 5.3333 | [16 empty] | WLHP
217754461 |  | DAIKIN | WBAHP | Water-to-Air and Brine-to-Air | WSSV060F1*B*C |  | 64000 | 17.23 | 5.25 | 78000 | 5.3333 | [16 empty] | WLHP
215837886 |  | DAIKIN | WBAHP | Water-to-Air and Brine-to-Air | WSSH048F3*C/S*C |  | 48300 | 17.5 | 5 | 57000 | 4.025 | [16 empty] | WLHP
215837887 |  | DAIKIN | WBAHP | Water-to-Air and Brine-to-Air | WSSH048K3*C/S*C |  | 48300 | 17.5 | 5 | 57000 | 4.025 | [16 empty] | WLHP
215837889 |  | DAIKIN | WBAHP | Water-to-Air and Brine-to-Air | WSSH048L3*C/S*C |  | 48300 | 17.5 | 5 | 57000 | 4.025 | [16 empty] | WLHP
215837895 |  | DAIKIN | WBAHP | Water-to-Air and Brine-to-Air | WSSH060F3*C/S*T |  | 60872 | 17.22 | 5.66 | 78027 | 5.0727 | [16 empty] | WLHP
215837896 |  | DAIKIN | WBAHP | Water-to-Air and Brine-to-Air | WSSH060K3*C/S*T |  | 60872 | 17.22 | 5.66 | 78027 | 5.0727 | [16 empty] | WLHP
215837904 |  | DAIKIN | WBAHP | Water-to-Air and Brine-to-Air | WSSH060F3*C/S*C |  | 60872 | 17.22 | 5.66 | 78027 | 5.0727 | [16 empty] | WLHP
215837905 |  | DAIKIN | WBAHP | Water-to-Air and Brine-to-Air | WSSH060K3*C/S*C |  | 60872 | 17.22 | 5.66 | 78027 | 5.0727 | [16 empty] | WLHP
202732938 |  | TRANE | WBAHP | Water-to-Air and Brine-to-Air | GWSC048H4 | [6 empty] | 59700 | 25.72 | 4.56 | 50000 | 4.975 | 55100 | 19.28 | 3.77 | 39000 | 4.5917 | [6 empty] | GWHP; GLHP
202732939 |  | TRANE | WBAHP | Water-to-Air and Brine-to-Air | GWSC048HW | [6 empty] | 59700 | 25.72 | 4.56 | 50000 | 4.975 | 55100 | 19.28 | 3.77 | 39000 | 4.5917 | [6 empty] | GWHP; GLHP
207349381 |  | WaterFurnace | WBAHP | Water-to-Air and Brine-to-Air | NBV/NBH026**2*1 |  | 24900 | 16.8 | 5.5 | 30100 | 2.075 | 27700 | 24 | 4.8 | 23900 | 2.3083 | 26400 | 19.6 | 4 | 19500 | 2.2 | [6 empty] | WLHP; GWHP; GLHP
207349382 |  | WaterFurnace | WBAHP | Water-to-Air and Brine-to-Air | NBV/NBH026**4*1 |  | 24900 | 16.8 | 5.5 | 30100 | 2.075 | 27700 | 24 | 4.8 | 23900 | 2.3083 | 26400 | 19.6 | 4 | 19500 | 2.2 | [6 empty] | WLHP; GWHP; GLHP
207349383 |  | WaterFurnace | WBAHP | Water-to-Air and Brine-to-Air | NBV/NBH026**0*4 |  | 24900 | 16.8 | 5.5 | 30100 | 2.075 | 27700 | 24 | 4.8 | 23900 | 2.3083 | 26400 | 19.6 | 4 | 19500 | 2.2 | [6 empty] | WLHP; GWHP; GLHP
207349384 |  | WaterFurnace | WBAHP | Water-to-Air and Brine-to-Air | NBV/NBH026**3*4 |  | 24900 | 16.8 | 5.5 | 30100 | 2.075 | 27700 | 24 | 4.8 | 23900 | 2.3083 | 26400 | 19.6 | 4 | 19500 | 2.2 | [6 empty] | WLHP; GWHP; GLHP
207349385 |  | WaterFurnace | WBAHP | Water-to-Air and Brine-to-Air | NBV/NBH026**4*4 |  | 24900 | 16.8 | 5.5 | 30100 | 2.075 | 27700 | 24 | 4.8 | 23900 | 2.3083 | 26400 | 19.6 | 4 | 19500 | 2.2 | [6 empty] | WLHP; GWHP; GLHP
207349386 |  | WaterFurnace | WBAHP | Water-to-Air and Brine-to-Air | NBV/NBH026**2*4 |  | 24900 | 16.8 | 5.5 | 30100 | 2.075 | 27700 | 24 | 4.8 | 23900 | 2.3083 | 26400 | 19.6 | 4 | 19500 | 2.2 | [6 empty] | WLHP; GWHP; GLHP
207349387 |  | WaterFurnace | WBAHP | Water-to-Air and Brine-to-Air | NBV/NBH038**0*1 |  | 36500 | 17 | 5.5 | 43300 | 3.0417 | 40000 | 24.4 | 4.9 | 35000 | 3.3333 | 38200 | 19.7 | 4.2 | 28500 | 3.1833 | [6 empty] | WLHP; GWHP; GLHP
207349388 |  | WaterFurnace | WBAHP | Water-to-Air and Brine-to-Air | NBV/NBH038**3*1 |  | 36500 | 17 | 5.5 | 43300 | 3.0417 | 40000 | 24.4 | 4.9 | 35000 | 3.3333 | 38200 | 19.7 | 4.2 | 28500 | 3.1833 | [6 empty] | WLHP; GWHP; GLHP
207349389 |  | WaterFurnace | WBAHP | Water-to-Air and Brine-to-Air | NBV/NBH038**2*1 |  | 36500 | 17 | 5.5 | 43300 | 3.0417 | 40000 | 24.4 | 4.9 | 35000 | 3.3333 | 38200 | 19.7 | 4.2 | 28500 | 3.1833 | [6 empty] | WLHP; GWHP; GLHP
207349390 |  | WaterFurnace | WBAHP | Water-to-Air and Brine-to-Air | NBV/NBH038**4*1 |  | 36500 | 17 | 5.5 | 43300 | 3.0417 | 40000 | 24.4 | 4.9 | 35000 | 3.3333 | 38200 | 19.7 | 4.2 | 28500 | 3.1833 | [6 empty] | WLHP; GWHP; GLHP
207349391 |  | WaterFurnace | WBAHP | Water-to-Air and Brine-to-Air | NBV/NBH038**0*4 |  | 36500 | 17 | 5.5 | 43300 | 3.0417 | 40000 | 24.4 | 4.9 | 35000 | 3.3333 | 38200 | 19.7 | 4.2 | 28500 | 3.1833 | [6 empty] | WLHP; GWHP; GLHP
207349392 |  | WaterFurnace | WBAHP | Water-to-Air and Brine-to-Air | NBV/NBH038**3*4 |  | 36500 | 17 | 5.5 | 43300 | 3.0417 | 40000 | 24.4 | 4.9 | 35000 | 3.3333 | 38200 | 19.7 | 4.2 | 28500 | 3.1833 | [6 empty] | WLHP; GWHP; GLHP
207349393 |  | WaterFurnace | WBAHP | Water-to-Air and Brine-to-Air | NBV/NBH038**4*4 |  | 36500 | 17 | 5.5 | 43300 | 3.0417 | 40000 | 24.4 | 4.9 | 35000 | 3.3333 | 38200 | 19.7 | 4.2 | 28500 | 3.1833 | [6 empty] | WLHP; GWHP; GLHP
207349394 |  | WaterFurnace | WBAHP | Water-to-Air and Brine-to-Air | NBV/NBH038**2*4 |  | 36500 | 17 | 5.5 | 43300 | 3.0417 | 40000 | 24.4 | 4.9 | 35000 | 3.3333 | 38200 | 19.7 | 4.2 | 28500 | 3.1833 | [6 empty] | WLHP; GWHP; GLHP
207349395 |  | WaterFurnace | WBAHP | Water-to-Air and Brine-to-Air | NBV/NBH049**0*4 |  | 49100 | 17.2 | 5.5 | 59000 | 4.0917 | 54100 | 24.5 | 4.6 | 47200 | 4.5083 | 50800 | 19.3 | 4 | 38200 | 4.2333 | [6 empty] | WLHP; GWHP; GLHP
207349396 |  | WaterFurnace | WBAHP | Water-to-Air and Brine-to-Air | NBV/NBH049**3*4 |  | 49100 | 17.2 | 5.5 | 59000 | 4.0917 | 54100 | 24.5 | 4.6 | 47200 | 4.5083 | 50800 | 19.3 | 4 | 38200 | 4.2333 | [6 empty] | WLHP; GWHP; GLHP
207349397 |  | WaterFurnace | WBAHP | Water-to-Air and Brine-to-Air | NBV/NBH049**4*4 |  | 49100 | 17.2 | 5.5 | 59000 | 4.0917 | 54100 | 24.5 | 4.6 | 47200 | 4.5083 | 50800 | 19.3 | 4 | 38200 | 4.2333 | [6 empty] | WLHP; GWHP; GLHP
207349398 |  | WaterFurnace | WBAHP | Water-to-Air and Brine-to-Air | NBV/NBH049**0*1 |  | 49100 | 17.2 | 5.5 | 59000 | 4.0917 | 54100 | 24.5 | 4.6 | 47200 | 4.5083 | 50800 | 19.3 | 4 | 38200 | 4.2333 | [6 empty] | WLHP; GWHP; GLHP
207349399 |  | WaterFurnace | WBAHP | Water-to-Air and Brine-to-Air | NBV/NBH049**3*1 |  | 49100 | 17.2 | 5.5 | 59000 | 4.0917 | 54100 | 24.5 | 4.6 | 47200 | 4.5083 | 50800 | 19.3 | 4 | 38200 | 4.2333 | [6 empty] | WLHP; GWHP; GLHP
207349400 |  | WaterFurnace | WBAHP | Water-to-Air and Brine-to-Air | NBV/NBH049**4*1 |  | 49100 | 17.2 | 5.5 | 59000 | 4.0917 | 54100 | 24.5 | 4.6 | 47200 | 4.5083 | 50800 | 19.3 | 4 | 38200 | 4.2333 | [6 empty] | WLHP; GWHP; GLHP
207349401 |  | WaterFurnace | WBAHP | Water-to-Air and Brine-to-Air | NBV/NBH064**0*1 |  | 62300 | 16.4 | 5.2 | 73900 | 5.1917 | [16 empty] | WLHP
207349402 |  | WaterFurnace | WBAHP | Water-to-Air and Brine-to-Air | NBV/NBH064**3*1 |  | 62300 | 16.4 | 5.2 | 73900 | 5.1917 | [16 empty] | WLHP
207349403 |  | WaterFurnace | WBAHP | Water-to-Air and Brine-to-Air | NBV/NBH064**4*1 |  | 62300 | 16.4 | 5.2 | 73900 | 5.1917 | [16 empty] | WLHP
207349404 |  | WaterFurnace | WBAHP | Water-to-Air and Brine-to-Air | NBV/NBH064**4*4 |  | 62300 | 16.4 | 5.2 | 73900 | 5.1917 | [16 empty] | WLHP
207349405 |  | WaterFurnace | WBAHP | Water-to-Air and Brine-to-Air | NBV/NBH064**3*4 |  | 62300 | 16.4 | 5.2 | 73900 | 5.1917 | [16 empty] | WLHP
207349406 |  | WaterFurnace | WBAHP | Water-to-Air and Brine-to-Air | NBV/NBH064**0*4 |  | 62300 | 16.4 | 5.2 | 73900 | 5.1917 | [16 empty] | WLHP
207530615 |  | BOSCH | WBAHP-O | Water-to-Air and Brine-to-Air | CA009-1*C-*****D | [6 empty] | 10000 | 22.1 | 4.25 | 8600 | 0.83333 | [11 empty] | GWHP
207337509 |  | GEOSTAR | WBAHP-CB | Water-to-Air and Brine-to-Air | 103H022**1 | SAH022* | [5 empty] | 20400 | 26.5 | 4.8 | 18100 | 1.7 | 18700 | 19.1 | 3.8 | 14000 | 1.5583 | [6 empty] | GWHP; GLHP
207337510 |  | GEOSTAR | WBAHP-C | Water-to-Air and Brine-to-Air | 103H022**1 | SRAA026* | [5 empty] | 20400 | 26.5 | 4.8 | 18100 | 1.7 | 18700 | 19.1 | 3.8 | 14000 | 1.5583 | [6 empty] | GWHP; GLHP
207337511 |  | GEOSTAR | WBAHP-CB | Water-to-Air and Brine-to-Air | 103H030**1 | SAH030* | [5 empty] | 26900 | 25.6 | 4.8 | 24900 | 2.2417 | 24600 | 18.9 | 3.9 | 19800 | 2.05 | [6 empty] | GWHP; GLHP
207337512 |  | GEOSTAR | WBAHP-C | Water-to-Air and Brine-to-Air | 103H030**1 | SRAA026* | [5 empty] | 26900 | 25.6 | 4.8 | 24900 | 2.2417 | 24600 | 18.9 | 3.9 | 19800 | 2.05 | [6 empty] | GWHP; GLHP
207337513 |  | GEOSTAR | WBAHP-CB | Water-to-Air and Brine-to-Air | 103J036**1 | SAH036* | 29100 | 17.4 | 5.8 | 35600 | 2.425 | 33200 | 27.4 | 4.9 | 29600 | 2.7667 | 30600 | 20.4 | 4 | 23100 | 2.55 | [6 empty] | WLHP; GWHP; GLHP
207337514 |  | GEOSTAR | WBAHP-C | Water-to-Air and Brine-to-Air | 103J036**1 | SRAA036* | 29100 | 17.4 | 5.8 | 35600 | 2.425 | 33200 | 27.4 | 4.9 | 29600 | 2.7667 | 30600 | 20.4 | 4 | 23100 | 2.55 | [6 empty] | WLHP; GWHP; GLHP
207337515 |  | GEOSTAR | WBAHP-CB | Water-to-Air and Brine-to-Air | 103J042**1 | SAH042* | [5 empty] | 41300 | 25.6 | 4.8 | 36000 | 3.4417 | 37800 | 19.5 | 3.9 | 27400 | 3.15 | [6 empty] | GWHP; GLHP
207337516 |  | GEOSTAR | WBAHP-C | Water-to-Air and Brine-to-Air | 103J042**1 | SRAA048* | [5 empty] | 41300 | 25.6 | 4.8 | 36000 | 3.4417 | 37800 | 19.5 | 3.9 | 27400 | 3.15 | [6 empty] | GWHP; GLHP
207337517 |  | GEOSTAR | WBAHP-CB | Water-to-Air and Brine-to-Air | 103H048**1 | SAH048* | [5 empty] | 46900 | 25.5 | 4.7 | 41900 | 3.9083 | 42500 | 18.7 | 4 | 33400 | 3.5417 | [6 empty] | GWHP; GLHP
207337518 |  | GEOSTAR | WBAHP-C | Water-to-Air and Brine-to-Air | 103H048**1 | SRAA048* | [5 empty] | 46900 | 25.5 | 4.7 | 41900 | 3.9083 | 42500 | 18.7 | 4 | 33400 | 3.5417 | [6 empty] | GWHP; GLHP
207338124 |  | GeoSmart Energy | WBAHP | Water-to-Air and Brine-to-Air | QT064**1*1* | [6 empty] | 63900 | 21 | 4.5 | 58600 | 5.325 | 58300 | 16.2 | 3.8 | 46600 | 4.8583 | [6 empty] | GWHP; GLHP
207338125 |  | GeoSmart Energy | WBAHP | Water-to-Air and Brine-to-Air | YT024*A | [6 empty] | 25100 | 20.6 | 4.4 | 23500 | 2.0917 | 23100 | 15.6 | 3.8 | 18900 | 1.925 | [6 empty] | GWHP; GLHP
207338127 |  | GEOSTAR | WBAHP | Water-to-Air and Brine-to-Air | 141/142C036**1*(1,2) |  | 32300 | 17.7 | 5.3 | 51000 | 2.6917 | 38000 | 31.2 | 4.5 | 41700 | 3.1667 | 35800 | 21.6 | 3.5 | 32900 | 2.9833 | [6 empty] | WLHP; GWHP; GLHP
207338128 |  | GEOSTAR | WBAHP | Water-to-Air and Brine-to-Air | 141/142C048**1*1 |  | 40700 | 16.9 | 4.9 | 67000 | 3.3917 | 49000 | 30 | 4 | 55200 | 4.0833 | 45000 | 20 | 3.4 | 43500 | 3.75 | [6 empty] | WLHP; GWHP; GLHP
207338129 |  | GEOSTAR | WBAHP | Water-to-Air and Brine-to-Air | 141/142C060**1*1 |  | 50000 | 15.9 | 4.9 | 79000 | 4.1667 | 60000 | 27.1 | 4.3 | 66000 | 5 | 56000 | 19.1 | 3.4 | 51700 | 4.6667 | [6 empty] | WLHP; GWHP; GLHP
207338249 |  | TRANE | WBAHP-O | Water-to-Air and Brine-to-Air | GETE0241-5 | [6 empty] | 25100 | 22.1 | 4.2 | 22400 | 2.0917 | [11 empty] | GWHP
207338250 |  | TRANE | WBAHP-O | Water-to-Air and Brine-to-Air | GETE0242-5 | [6 empty] | 25100 | 22.1 | 4.2 | 22400 | 2.0917 | [11 empty] | GWHP
207338251 |  | TRANE | WBAHP-O | Water-to-Air and Brine-to-Air | GETE0247-5 | [6 empty] | 25100 | 22.1 | 4.2 | 22400 | 2.0917 | [11 empty] | GWHP
207348654 |  | WaterFurnace | WBAHP | Water-to-Air and Brine-to-Air | URS036*0*1 |  | 32300 | 18.8 | 5.7 | 36500 | 2.6917 | 36800 | 28.8 | 4.9 | 29200 | 3.0667 | 33700 | 22 | 4.2 | 24400 | 2.8083 | [6 empty] | WLHP; GWHP; GLHP
207348655 |  | WaterFurnace | WBAHP | Water-to-Air and Brine-to-Air | URS036*0*4 |  | 32300 | 18.8 | 5.7 | 36500 | 2.6917 | 36800 | 28.8 | 4.9 | 29200 | 3.0667 | 33700 | 22 | 4.2 | 24400 | 2.8083 | [6 empty] | WLHP; GWHP; GLHP
207348656 |  | WaterFurnace | WBAHP | Water-to-Air and Brine-to-Air | URS036*0*5 |  | 32300 | 18.8 | 5.7 | 36500 | 2.6917 | 36800 | 28.8 | 4.9 | 29200 | 3.0667 | 33700 | 22 | 4.2 | 24400 | 2.8083 | [6 empty] | WLHP; GWHP; GLHP
207348657 |  | WaterFurnace | WBAHP | Water-to-Air and Brine-to-Air | URS036*3*1 |  | 32300 | 18.8 | 5.7 | 36500 | 2.6917 | 36800 | 28.8 | 4.9 | 29200 | 3.0667 | 33700 | 22 | 4.2 | 24400 | 2.8083 | [6 empty] | WLHP; GWHP; GLHP
207348658 |  | WaterFurnace | WBAHP | Water-to-Air and Brine-to-Air | URS036*3*4 |  | 32300 | 18.8 | 5.7 | 36500 | 2.6917 | 36800 | 28.8 | 4.9 | 29200 | 3.0667 | 33700 | 22 | 4.2 | 24400 | 2.8083 | [6 empty] | WLHP; GWHP; GLHP
214772122 |  | TRANE | WBAHP | Water-to-Air and Brine-to-Air | EXHK0157 | [6 empty] | 17100 | 24.6 | 4.6 | 15600 | 1.425 | 16200 | 18.7 | 3.73 | 11800 | 1.35 | [6 empty] | GWHP; GLHP
214772123 |  | TRANE | WBAHP | Water-to-Air and Brine-to-Air | EXHK0187 |  | 18900 | 17.5 | 5.43 | 23000 | 1.575 | 21100 | 29.6 | 4.77 | 18600 | 1.7583 | 19700 | 20.8 | 3.93 | 14400 | 1.6417 | [6 empty] | WLHP; GWHP; GLHP
214772124 |  | TRANE | WBAHP | Water-to-Air and Brine-to-Air | EXHK024B |  | 25300 | 18.1 | 5.55 | 32000 | 2.1083 | 27400 | 28.4 | 4.81 | 25900 | 2.2833 | 26200 | 21.2 | 3.8 | 19400 | 2.1833 | [6 empty] | WLHP; GWHP; GLHP
214772125 |  | TRANE | WBAHP | Water-to-Air and Brine-to-Air | EXHK0244 |  | 25300 | 18.1 | 5.55 | 32000 | 2.1083 | 27400 | 28.4 | 4.81 | 25900 | 2.2833 | 26200 | 21.2 | 3.8 | 19400 | 2.1833 | [6 empty] | WLHP; GWHP; GLHP
214772126 |  | TRANE | WBAHP | Water-to-Air and Brine-to-Air | EXHK0247 |  | 25300 | 18.1 | 5.55 | 32000 | 2.1083 | 27400 | 28.4 | 4.81 | 25900 | 2.2833 | 26200 | 21.2 | 3.8 | 19400 | 2.1833 | [6 empty] | WLHP; GWHP; GLHP
214772127 |  | TRANE | WBAHP | Water-to-Air and Brine-to-Air | EXHK030B |  | 30200 | 17.9 | 5.74 | 37500 | 2.5167 | 34500 | 29.3 | 4.98 | 30100 | 2.875 | 31800 | 21.3 | 4.17 | 22900 | 2.65 | [6 empty] | WLHP; GWHP; GLHP
214772128 |  | TRANE | WBAHP | Water-to-Air and Brine-to-Air | EXHK0304 |  | 30200 | 17.9 | 5.74 | 37500 | 2.5167 | 34500 | 29.3 | 4.98 | 30100 | 2.875 | 31800 | 21.3 | 4.17 | 22900 | 2.65 | [6 empty] | WLHP; GWHP; GLHP
214772129 |  | TRANE | WBAHP | Water-to-Air and Brine-to-Air | EXHK0307 |  | 30200 | 17.9 | 5.74 | 37500 | 2.5167 | 34500 | 29.3 | 4.98 | 30100 | 2.875 | 31800 | 21.3 | 4.17 | 22900 | 2.65 | [6 empty] | WLHP; GWHP; GLHP
214772130 |  | TRANE | WBAHP | Water-to-Air and Brine-to-Air | EXHK036B |  | 35000 | 17.8 | 5.62 | 43600 | 2.9167 | 39500 | 28.4 | 4.91 | 35500 | 3.2917 | 36600 | 20.8 | 4.11 | 27200 | 3.05 | [6 empty] | WLHP; GWHP; GLHP
214772131 |  | TRANE | WBAHP | Water-to-Air and Brine-to-Air | EXHK0364 |  | 35000 | 17.8 | 5.62 | 43600 | 2.9167 | 39500 | 28.4 | 4.91 | 35500 | 3.2917 | 36600 | 20.8 | 4.11 | 27200 | 3.05 | [6 empty] | WLHP; GWHP; GLHP
214772132 |  | TRANE | WBAHP | Water-to-Air and Brine-to-Air | EXHK0367 |  | 35000 | 17.8 | 5.62 | 43600 | 2.9167 | 39500 | 28.4 | 4.91 | 35500 | 3.2917 | 36600 | 20.8 | 4.11 | 27200 | 3.05 | [6 empty] | WLHP; GWHP; GLHP
214772133 |  | TRANE | WBAHP | Water-to-Air and Brine-to-Air | EXHK042B |  | 42000 | 17.8 | 5.93 | 48800 | 3.5 | 45300 | 27.7 | 5.07 | 39300 | 3.775 | 43300 | 20.9 | 4.1 | 30800 | 3.6083 | [6 empty] | WLHP; GWHP; GLHP
214772134 |  | TRANE | WBAHP | Water-to-Air and Brine-to-Air | EXHK0424 |  | 42000 | 17.8 | 5.93 | 48800 | 3.5 | 45300 | 27.7 | 5.07 | 39300 | 3.775 | 43300 | 20.9 | 4.1 | 30800 | 3.6083 | [6 empty] | WLHP; GWHP; GLHP
214772135 |  | TRANE | WBAHP | Water-to-Air and Brine-to-Air | EXHK048B |  | 45300 | 17.5 | 5.83 | 51800 | 3.775 | 48300 | 26.5 | 4.91 | 41800 | 4.025 | 46900 | 20.3 | 3.99 | 33900 | 3.9083 | [6 empty] | WLHP; GWHP; GLHP
214772136 |  | TRANE | WBAHP | Water-to-Air and Brine-to-Air | EXHK0484 |  | 45300 | 17.5 | 5.83 | 51800 | 3.775 | 48300 | 26.5 | 4.91 | 41800 | 4.025 | 46900 | 20.3 | 3.99 | 33900 | 3.9083 | [6 empty] | WLHP; GWHP; GLHP
214772139 |  | TRANE | WBAHP | Water-to-Air and Brine-to-Air | EXHK070B |  | 63400 | 17.6 | 5.5 | 77000 | 5.2833 | [16 empty] | WLHP
214772140 |  | TRANE | WBAHP | Water-to-Air and Brine-to-Air | EXHK0704 |  | 63400 | 17.6 | 5.5 | 77000 | 5.2833 | [16 empty] | WLHP
214772141 |  | TRANE | WBAHP | Water-to-Air and Brine-to-Air | DXHK024A |  | 25400 | 18.9 | 5.8 | 31100 | 2.1167 | 27100 | 27.9 | 5.2 | 25000 | 2.2583 | 25700 | 21.4 | 4.2 | 18900 | 2.1417 | [6 empty] | WLHP; GWHP; GLHP
214772142 |  | TRANE | WBAHP | Water-to-Air and Brine-to-Air | DXHK036A |  | 32100 | 17.9 | 6.1 | 41800 | 2.675 | 36700 | 27.9 | 5.3 | 33600 | 3.0583 | 33800 | 20.9 | 4.3 | 25400 | 2.8167 | [6 empty] | WLHP; GWHP; GLHP
214772143 |  | TRANE | WBAHP | Water-to-Air and Brine-to-Air | DXHK048A |  | 44800 | 17.7 | 6.1 | 53700 | 3.7333 | 49500 | 27 | 5.3 | 42900 | 4.125 | 46300 | 20.2 | 4.3 | 32300 | 3.8583 | [6 empty] | WLHP; GWHP; GLHP
214772144 |  | TRANE | WBAHP | Water-to-Air and Brine-to-Air | DXHK060A |  | 54500 | 18.5 | 6.2 | 67000 | 4.5417 | 60100 | 27 | 5.4 | 53800 | 5.0083 | 56500 | 21.1 | 4.3 | 41000 | 4.7083 | [6 empty] | WLHP; GWHP; GLHP
214772145 |  | TRANE | WBAHP | Water-to-Air and Brine-to-Air | DXHK070A |  | 61800 | 16.4 | 5.6 | 81400 | 5.15 | [16 empty] | WLHP
214772146 |  | TRANE | WBAHP | Water-to-Air and Brine-to-Air | DXVK024B |  | 25400 | 18.9 | 5.8 | 31100 | 2.1167 | 27100 | 27.9 | 5.2 | 25000 | 2.2583 | 25700 | 21.4 | 4.2 | 18900 | 2.1417 | [6 empty] | WLHP; GWHP; GLHP
214772147 |  | TRANE | WBAHP | Water-to-Air and Brine-to-Air | DXVK0244 |  | 25400 | 18.9 | 5.8 | 31100 | 2.1167 | 27100 | 27.9 | 5.2 | 25000 | 2.2583 | 25700 | 21.4 | 4.2 | 18900 | 2.1417 | [6 empty] | WLHP; GWHP; GLHP
214772148 |  | TRANE | WBAHP | Water-to-Air and Brine-to-Air | DXVK036B |  | 32100 | 17.9 | 6.1 | 41800 | 2.675 | 36700 | 27.9 | 5.3 | 33600 | 3.0583 | 33800 | 20.9 | 4.3 | 25400 | 2.8167 | [6 empty] | WLHP; GWHP; GLHP
214772149 |  | TRANE | WBAHP | Water-to-Air and Brine-to-Air | DXVK0364 |  | 32100 | 17.9 | 6.1 | 41800 | 2.675 | 36700 | 27.9 | 5.3 | 33600 | 3.0583 | 33800 | 20.9 | 4.3 | 25400 | 2.8167 | [6 empty] | WLHP; GWHP; GLHP
214772150 |  | TRANE | WBAHP | Water-to-Air and Brine-to-Air | DXVK048B |  | 44800 | 17.7 | 6.1 | 53700 | 3.7333 | 49500 | 27 | 5.3 | 42900 | 4.125 | 46300 | 20.2 | 4.3 | 32300 | 3.8583 | [6 empty] | WLHP; GWHP; GLHP
214772151 |  | TRANE | WBAHP | Water-to-Air and Brine-to-Air | DXVK0484 |  | 44800 | 17.7 | 6.1 | 53700 | 3.7333 | 49500 | 27 | 5.3 | 42900 | 4.125 | 46300 | 20.2 | 4.3 | 32300 | 3.8583 | [6 empty] | WLHP; GWHP; GLHP
214772152 |  | TRANE | WBAHP | Water-to-Air and Brine-to-Air | DXVK060B |  | 54500 | 18.5 | 6.2 | 67000 | 4.5417 | 60100 | 27 | 5.4 | 53800 | 5.0083 | 56500 | 21.1 | 4.3 | 41000 | 4.7083 | [6 empty] | WLHP; GWHP; GLHP
214772153 |  | TRANE | WBAHP | Water-to-Air and Brine-to-Air | DXVK0604 |  | 54500 | 18.5 | 6.2 | 67000 | 4.5417 | 60100 | 27 | 5.4 | 53800 | 5.0083 | 56500 | 21.1 | 4.3 | 41000 | 4.7083 | [6 empty] | WLHP; GWHP; GLHP
214772154 |  | TRANE | WBAHP | Water-to-Air and Brine-to-Air | DXVK070B |  | 61800 | 16.4 | 5.6 | 81400 | 5.15 | [16 empty] | WLHP
214772155 |  | TRANE | WBAHP | Water-to-Air and Brine-to-Air | DXVK0704 |  | 61800 | 16.4 | 5.6 | 81400 | 5.15 | [16 empty] | WLHP
214772156 |  | TRANE | WBAHP | Water-to-Air and Brine-to-Air | DXHK024B |  | 25400 | 18.9 | 5.8 | 31100 | 2.1167 | 27100 | 27.9 | 5.2 | 25000 | 2.2583 | 25700 | 21.4 | 4.2 | 18900 | 2.1417 | [6 empty] | WLHP; GWHP; GLHP
214772157 |  | TRANE | WBAHP | Water-to-Air and Brine-to-Air | DXHK0244 |  | 25400 | 18.9 | 5.8 | 31100 | 2.1167 | 27100 | 27.9 | 5.2 | 25000 | 2.2583 | 25700 | 21.4 | 4.2 | 18900 | 2.1417 | [6 empty] | WLHP; GWHP; GLHP
214772158 |  | TRANE | WBAHP | Water-to-Air and Brine-to-Air | DXHK036B |  | 32100 | 17.9 | 6.1 | 41800 | 2.675 | 36700 | 27.9 | 5.3 | 33600 | 3.0583 | 33800 | 20.9 | 4.3 | 25400 | 2.8167 | [6 empty] | WLHP; GWHP; GLHP
214772159 |  | TRANE | WBAHP | Water-to-Air and Brine-to-Air | DXHK0364 |  | 32100 | 17.9 | 6.1 | 41800 | 2.675 | 36700 | 27.9 | 5.3 | 33600 | 3.0583 | 33800 | 20.9 | 4.3 | 25400 | 2.8167 | [6 empty] | WLHP; GWHP; GLHP
214772160 |  | TRANE | WBAHP | Water-to-Air and Brine-to-Air | DXHK048B |  | 44800 | 17.7 | 6.1 | 53700 | 3.7333 | 49500 | 27 | 5.3 | 42900 | 4.125 | 46300 | 20.2 | 4.3 | 32300 | 3.8583 | [6 empty] | WLHP; GWHP; GLHP
209156964 |  | AE Air | WBAHP | Water-to-Air and Brine-to-Air | WSV6042A | [6 empty] | 46500 | 24 | 4.2 | 39000 | 3.875 | [11 empty] | GWHP
209156974 |  | AE Air | WBAHP | Water-to-Air and Brine-to-Air | WSS6006*6* | [6 empty] | 8600 | 26 | 4.5 | 7200 | 0.71667 | [11 empty] | GWHP
209156975 |  | AE Air | WBAHP | Water-to-Air and Brine-to-Air | WSS6009*6* | [6 empty] | 11200 | 26 | 4.5 | 8200 | 0.93333 | [11 empty] | GWHP
209156976 |  | AE Air | WBAHP | Water-to-Air and Brine-to-Air | WSS6012*6* | [6 empty] | 13800 | 26 | 4.5 | 10400 | 1.15 | [11 empty] | GWHP
209156977 |  | AE Air | WBAHP | Water-to-Air and Brine-to-Air | WSS6015*6* | [6 empty] | 18100 | 23.1 | 4.3 | 15500 | 1.5083 | [11 empty] | GWHP
215415770 |  | Johnson Controls | WBAHP | Water-to-Air and Brine-to-Air | BC(L/R/B/P/T/K/F)015A*B | [6 empty] | 16700 | 23.5 | 4.3 | 13800 | 1.3917 | [11 empty] | GWHP
215415771 |  | SKYMARK | WBAHP | Water-to-Air and Brine-to-Air | BC(L/R/B/P/T/K/F)015A*C | [6 empty] | 16700 | 23.5 | 4.3 | 13800 | 1.3917 | [11 empty] | GWHP
215415772 |  | Johnson Controls | WBAHP | Water-to-Air and Brine-to-Air | BC(L/R/B/P/T/K/F)015A*VB | [6 empty] | 16900 | 26.2 | 4.5 | 13800 | 1.4083 | 15200 | 17.3 | 3.6 | 10700 | 1.2667 | [6 empty] | GWHP; GLHP
215415773 |  | SKYMARK | WBAHP | Water-to-Air and Brine-to-Air | BC(L/R/B/P/T/K/F)015A*VC | [6 empty] | 16900 | 26.2 | 4.5 | 13800 | 1.4083 | 15200 | 17.3 | 3.6 | 10700 | 1.2667 | [6 empty] | GWHP; GLHP
215415774 |  | Johnson Controls | WBAHP | Water-to-Air and Brine-to-Air | BC(L/R/B/P/T/K/F)018A*B | [6 empty] | 20700 | 23 | 4.2 | 17900 | 1.725 | [11 empty] | GWHP
215415775 |  | SKYMARK | WBAHP | Water-to-Air and Brine-to-Air | BC(L/R/B/P/T/K/F)018A*C | [6 empty] | 20700 | 23 | 4.2 | 17900 | 1.725 | [11 empty] | GWHP
215415776 |  | Johnson Controls | WBAHP | Water-to-Air and Brine-to-Air | BC(L/R/B/P/T/K/F)018A*VB | [6 empty] | 20900 | 25 | 4.4 | 17700 | 1.7417 | 19400 | 17.3 | 3.6 | 13800 | 1.6167 | [6 empty] | GWHP; GLHP
215415777 |  | SKYMARK | WBAHP | Water-to-Air and Brine-to-Air | BC(L/R/B/P/T/K/F)018A*VC | [6 empty] | 20900 | 25 | 4.4 | 17700 | 1.7417 | 19400 | 17.3 | 3.6 | 13800 | 1.6167 | [6 empty] | GWHP; GLHP
215415778 |  | Johnson Controls | WBAHP | Water-to-Air and Brine-to-Air | BR(L/R/B/P/T/K/F)024A*B | [6 empty] | 27500 | 23.3 | 4.4 | 24200 | 2.2917 | 25600 | 17.3 | 3.6 | 19000 | 2.1333 | [6 empty] | GWHP; GLHP
215415779 |  | SKYMARK | WBAHP | Water-to-Air and Brine-to-Air | BR(L/R/B/P/T/K/F)024A*C | [6 empty] | 27500 | 23.3 | 4.4 | 24200 | 2.2917 | 25600 | 17.3 | 3.6 | 19000 | 2.1333 | [6 empty] | GWHP; GLHP
215415780 |  | Johnson Controls | WBAHP | Water-to-Air and Brine-to-Air | BR(L/R/B/P/T/K/F)024A*VB | [6 empty] | 27800 | 24 | 4.5 | 24000 | 2.3167 | 25800 | 18 | 3.7 | 19000 | 2.15 | [6 empty] | GWHP; GLHP
215415781 |  | SKYMARK | WBAHP | Water-to-Air and Brine-to-Air | BR(L/R/B/P/T/K/F)024A*VC | [6 empty] | 27800 | 24 | 4.5 | 24000 | 2.3167 | 25800 | 18 | 3.7 | 19000 | 2.15 | [6 empty] | GWHP; GLHP
215415784 |  | Johnson Controls | WBAHP | Water-to-Air and Brine-to-Air | BR(L/R/B/P/T/K/F)030A*VB | [6 empty] | 32800 | 23.5 | 4.3 | 28800 | 2.7333 | 30500 | 17.3 | 3.6 | 23000 | 2.5417 | [6 empty] | GWHP; GLHP
215415785 |  | SKYMARK | WBAHP | Water-to-Air and Brine-to-Air | BR(L/R/B/P/T/K/F)030A*VC | [6 empty] | 32800 | 23.5 | 4.3 | 28800 | 2.7333 | 30500 | 17.3 | 3.6 | 23000 | 2.5417 | [6 empty] | GWHP; GLHP
215415788 |  | Johnson Controls | WBAHP | Water-to-Air and Brine-to-Air | BR(L/R/B/P/T/K/F)036A*VB | [6 empty] | 39200 | 25.2 | 4.2 | 35800 | 3.2667 | 36400 | 17.4 | 3.6 | 27900 | 3.0333 | [6 empty] | GWHP; GLHP
215415789 |  | SKYMARK | WBAHP | Water-to-Air and Brine-to-Air | BR(L/R/B/P/T/K/F)036A*VC | [6 empty] | 39200 | 25.2 | 4.2 | 35800 | 3.2667 | 36400 | 17.4 | 3.6 | 27900 | 3.0333 | [6 empty] | GWHP; GLHP
215415792 |  | Johnson Controls | WBAHP | Water-to-Air and Brine-to-Air | BR(L/R/B/P/T/K/F)042A*VB | [6 empty] | 46000 | 22.9 | 4.3 | 39900 | 3.8333 | [11 empty] | GWHP
215415793 |  | SKYMARK | WBAHP | Water-to-Air and Brine-to-Air | BR(L/R/B/P/T/K/F)042A*VC | [6 empty] | 46000 | 22.9 | 4.3 | 39900 | 3.8333 | [11 empty] | GWHP
215415794 |  | Johnson Controls | WBAHP | Water-to-Air and Brine-to-Air | BR(L/R/B/P/T/K/F)048A*B | [6 empty] | 53000 | 21.5 | 4.1 | 48000 | 4.4167 | [11 empty] | GWHP
215415795 |  | SKYMARK | WBAHP | Water-to-Air and Brine-to-Air | BR(L/R/B/P/T/K/F)048A*C | [6 empty] | 53000 | 21.5 | 4.1 | 48000 | 4.4167 | [11 empty] | GWHP
215415796 |  | Johnson Controls | WBAHP | Water-to-Air and Brine-to-Air | BR(L/R/B/P/T/K/F)048A*VB | [6 empty] | 53500 | 22.8 | 4.2 | 47700 | 4.4583 | [11 empty] | GWHP
215415797 |  | SKYMARK | WBAHP | Water-to-Air and Brine-to-Air | BR(L/R/B/P/T/K/F)048A*VC | [6 empty] | 53500 | 22.8 | 4.2 | 47700 | 4.4583 | [11 empty] | GWHP
215415814 |  | Johnson Controls | WBAHP | Water-to-Air and Brine-to-Air | BR(L/R/B/P/T/K/F)015A*B | [6 empty] | 16700 | 23.5 | 4.3 | 13800 | 1.3917 | [11 empty] | GWHP
215415815 |  | SKYMARK | WBAHP | Water-to-Air and Brine-to-Air | BR(L/R/B/P/T/K/F)015A*C | [6 empty] | 16700 | 23.5 | 4.3 | 13800 | 1.3917 | [11 empty] | GWHP
215415816 |  | Johnson Controls | WBAHP | Water-to-Air and Brine-to-Air | BR(L/R/B/P/T/K/F)015A*VB | [6 empty] | 16900 | 26.2 | 4.5 | 13800 | 1.4083 | 15200 | 17.3 | 3.6 | 10700 | 1.2667 | [6 empty] | GWHP; GLHP
215415817 |  | SKYMARK | WBAHP | Water-to-Air and Brine-to-Air | BR(L/R/B/P/T/K/F)015A*VC | [6 empty] | 16900 | 26.2 | 4.5 | 13800 | 1.4083 | 15200 | 17.3 | 3.6 | 10700 | 1.2667 | [6 empty] | GWHP; GLHP
215415818 |  | Johnson Controls | WBAHP | Water-to-Air and Brine-to-Air | BR(L/R/B/P/T/K/F)018A*B | [6 empty] | 20700 | 23 | 4.2 | 17900 | 1.725 | [11 empty] | GWHP
215415819 |  | SKYMARK | WBAHP | Water-to-Air and Brine-to-Air | BR(L/R/B/P/T/K/F)018A*C | [6 empty] | 20700 | 23 | 4.2 | 17900 | 1.725 | [11 empty] | GWHP
215415820 |  | Johnson Controls | WBAHP | Water-to-Air and Brine-to-Air | BR(L/R/B/P/T/K/F)018A*VB | [6 empty] | 20900 | 25 | 4.4 | 17700 | 1.7417 | 19400 | 17.3 | 3.6 | 13800 | 1.6167 | [6 empty] | GWHP; GLHP
215415821 |  | SKYMARK | WBAHP | Water-to-Air and Brine-to-Air | BR(L/R/B/P/T/K/F)018A*VC | [6 empty] | 20900 | 25 | 4.4 | 17700 | 1.7417 | 19400 | 17.3 | 3.6 | 13800 | 1.6167 | [6 empty] | GWHP; GLHP
217752748 |  | DAIKIN | WBAHP | Water-to-Air and Brine-to-Air | WSTV036K1*B*C |  | 38100 | 17.89 | 5.03 | 41100 | 3.175 | [16 empty] | WLHP
217752750 |  | DAIKIN | WBAHP | Water-to-Air and Brine-to-Air | WSTV042K1*B*C |  | 43500 | 16.78 | 4.91 | 50000 | 3.625 | [16 empty] | WLHP
217752752 |  | DAIKIN | WBAHP | Water-to-Air and Brine-to-Air | WSTV048K1*B*C |  | 50800 | 17.27 | 5.41 | 58500 | 4.2333 | [16 empty] | WLHP
217752753 |  | DAIKIN | WBAHP | Water-to-Air and Brine-to-Air | WSTV048L1*B*C |  | 50800 | 17.09 | 5.35 | 58500 | 4.2333 | [16 empty] | WLHP
217752756 |  | DAIKIN | WBAHP | Water-to-Air and Brine-to-Air | WSTV060K1*B*C |  | 60500 | 16.95 | 5.39 | 74700 | 5.0417 | [16 empty] | WLHP
217752757 |  | DAIKIN | WBAHP | Water-to-Air and Brine-to-Air | WSTV060L1*B*C |  | 60500 | 16.78 | 5.34 | 74700 | 5.0417 | [16 empty] | WLHP
3838437 |  | WaterFurnace | WBWHP | Water-to-Water and Brine-to-Water | NSW050*0 | [6 empty] | 55600 | 21.6 | 3.7 | 54200 | 4.6333 | 51500 | 16.4 | 3.1 | 44200 | 4.2917 | [6 empty] | GWHP; GLHP
3838438 |  | 5 SERIES | WBWHP | Water-to-Water and Brine-to-Water | NSW050*1 | [6 empty] | 55600 | 21.6 | 3.7 | 54200 | 4.6333 | 51500 | 16.4 | 3.1 | 44200 | 4.2917 | [6 empty] | GWHP; GLHP
3838439 |  | WaterFurnace | WBWHP | Water-to-Water and Brine-to-Water | NSW050*2 | [6 empty] | 55600 | 21.6 | 3.7 | 54200 | 4.6333 | 51500 | 16.4 | 3.1 | 44200 | 4.2917 | [6 empty] | GWHP; GLHP
3838440 |  | WaterFurnace | WBWHP | Water-to-Water and Brine-to-Water | NSW050*3 | [6 empty] | 55600 | 21.6 | 3.7 | 54200 | 4.6333 | 51500 | 16.4 | 3.1 | 44200 | 4.2917 | [6 empty] | GWHP; GLHP
3838441 |  | WaterFurnace | WBWHP | Water-to-Water and Brine-to-Water | NSW050*4 | [6 empty] | 55600 | 21.6 | 3.7 | 54200 | 4.6333 | 51500 | 16.4 | 3.1 | 44200 | 4.2917 | [6 empty] | GWHP; GLHP
3838442 |  | WaterFurnace | WBWHP | Water-to-Water and Brine-to-Water | NSW050*5 | [6 empty] | 55600 | 21.6 | 3.7 | 54200 | 4.6333 | 51500 | 16.4 | 3.1 | 44200 | 4.2917 | [6 empty] | GWHP; GLHP
3838483 |  | WaterFurnace | WBWHP | Water-to-Water and Brine-to-Water | NSW060*0 | [6 empty] | 62500 | 20.6 | 3.8 | 63200 | 5.2083 | 58000 | 16.1 | 3.1 | 50100 | 4.8333 | [6 empty] | GWHP; GLHP
3838484 |  | 5 SERIES | WBWHP | Water-to-Water and Brine-to-Water | NSW060*1 | [6 empty] | 62500 | 20.6 | 3.8 | 63200 | 5.2083 | 58000 | 16.1 | 3.1 | 50100 | 4.8333 | [6 empty] | GWHP; GLHP
3838485 |  | WaterFurnace | WBWHP | Water-to-Water and Brine-to-Water | NSW060*3 | [6 empty] | 62500 | 20.6 | 3.8 | 63200 | 5.2083 | 58000 | 16.1 | 3.1 | 50100 | 4.8333 | [6 empty] | GWHP; GLHP
3838500 |  | WaterFurnace | WBWHP | Water-to-Water and Brine-to-Water | NSW060*4 | [6 empty] | 62500 | 20.6 | 3.8 | 63200 | 5.2083 | 58000 | 16.1 | 3.1 | 50100 | 4.8333 | [6 empty] | GWHP; GLHP
3838508 |  | WaterFurnace | WBWHP | Water-to-Water and Brine-to-Water | NSW060*5 | [6 empty] | 62500 | 20.6 | 3.8 | 63200 | 5.2083 | 58000 | 16.1 | 3.1 | 50100 | 4.8333 | [6 empty] | GWHP; GLHP
202330542 |  | AAON, Inc. | WBAHP | Water-to-Air and Brine-to-Air | M2-004-4-H-BCBC-V0-10-000-A | [6 empty] | 57500 | 26.1 | 4.4 | 46700 | 4.7917 | 51900 | 18.8 | 3.8 | 35200 | 4.325 | [6 empty] | GWHP; GLHP
202330543 |  | AAON, Inc. | WBAHP | Water-to-Air and Brine-to-Air | M2-004-4-H-DCAC-S0-10-000-A | [6 empty] | 54200 | 23.5 | 4.2 | 45800 | 4.5167 | 49200 | 17.9 | 3.6 | 34800 | 4.1 | [6 empty] | GWHP; GLHP
202330544 |  | AAON, Inc. | WBAHP | Water-to-Air and Brine-to-Air | M2-004-4-H-DCBC-S0-10-000-A | [6 empty] | 56200 | 23.9 | 4.4 | 46200 | 4.6833 | 50900 | 18.2 | 3.6 | 35100 | 4.2417 | [6 empty] | GWHP; GLHP
202330547 |  | AAON, Inc. | WBAHP | Water-to-Air and Brine-to-Air | M2-005-1-H-DCAC-S0-10-000-A | [6 empty] | 62100 | 23.7 | 4.1 | 50000 | 5.175 | [11 empty] | GWHP
202330551 |  | AAON, Inc. | WBAHP | Water-to-Air and Brine-to-Air | M2-005-2-H-DCAC-S0-10-000-A | [6 empty] | 62100 | 23.7 | 4.1 | 50000 | 5.175 | [11 empty] | GWHP
202330555 |  | AAON, Inc. | WBAHP | Water-to-Air and Brine-to-Air | M2-005-3-H-DCAC-S0-10-000-A | [6 empty] | 62100 | 23.7 | 4.1 | 50000 | 5.175 | [11 empty] | GWHP
202330559 |  | AAON, Inc. | WBAHP | Water-to-Air and Brine-to-Air | M2-005-4-H-DCAC-S0-10-000-A | [6 empty] | 62100 | 23.7 | 4.1 | 50000 | 5.175 | [11 empty] | GWHP
202211055 |  | WaterFurnace | WBAHP | Water-to-Air and Brine-to-Air | URD064*0*4 |  | 62300 | 16.4 | 5.2 | 73900 | 5.1917 | [16 empty] | WLHP
202211056 |  | WaterFurnace | WBAHP | Water-to-Air and Brine-to-Air | URD064*0*5 |  | 62300 | 16.4 | 5.2 | 73900 | 5.1917 | [16 empty] | WLHP
202211057 |  | WaterFurnace | WBAHP | Water-to-Air and Brine-to-Air | URD064*3*1 |  | 62300 | 16.4 | 5.2 | 73900 | 5.1917 | [16 empty] | WLHP
202211058 |  | WaterFurnace | WBAHP | Water-to-Air and Brine-to-Air | URD064*3*4 |  | 62300 | 16.4 | 5.2 | 73900 | 5.1917 | [16 empty] | WLHP
202211059 |  | WaterFurnace | WBAHP | Water-to-Air and Brine-to-Air | URD064*3*5 |  | 62300 | 16.4 | 5.2 | 73900 | 5.1917 | [16 empty] | WLHP
202262237 |  | 5 SERIES INDOOR SPLITS | WBAHP-CB | Water-to-Air and Brine-to-Air | NSZ036J1 | SAH036* | 29100 | 17.4 | 5.8 | 35600 | 2.425 | 33200 | 27.4 | 4.9 | 29600 | 2.7667 | 30600 | 20.4 | 4 | 23100 | 2.55 | [6 empty] | WLHP; GWHP; GLHP
202262238 |  | 5 SERIES INDOOR SPLITS | WBAHP-CB | Water-to-Air and Brine-to-Air | NSZ042J1 | SAH042* | [5 empty] | 41300 | 25.6 | 4.8 | 36000 | 3.4417 | 37800 | 19.5 | 3.9 | 27400 | 3.15 | [6 empty] | GWHP; GLHP
202272873 |  | BOSCH-GEO | WBAHP | Water-to-Air and Brine-to-Air | BP018-1VT*******C | [6 empty] | 21300 | 25.3 | 4.4 | 17700 | 1.775 | 20500 | 18.5 | 3.7 | 14800 | 1.7083 | [6 empty] | GWHP; GLHP
202319675 |  | BOSCH-GEO | WBAHP-CB | Water-to-Air and Brine-to-Air | SM036-1CSC-*****B | SM036-1AV*-*****B | [5 empty] | 40900 | 21.05 | 4.4 | 35200 | 3.4083 | 37900 | 16.25 | 3.65 | 27400 | 3.1583 | [6 empty] | GWHP; GLHP
202319679 |  | BOSCH-GEO | WBAHP-CB | Water-to-Air and Brine-to-Air | SM036-1CSN-*****B | SM036-1AV*-*****B | [5 empty] | 40900 | 21.05 | 4.4 | 35200 | 3.4083 | 37900 | 16.25 | 3.65 | 27400 | 3.1583 | [6 empty] | GWHP; GLHP
202319683 |  | BOSCH-GEO | WBAHP-CB | Water-to-Air and Brine-to-Air | SM048-1CSC-*****A | SM048-1AV*-*****A | [5 empty] | 52800 | 21.25 | 4.6 | 46600 | 4.4 | 48900 | 16.2 | 3.9 | 37800 | 4.075 | [6 empty] | GWHP; GLHP
202319688 |  | BOSCH-GEO | WBAHP-CB | Water-to-Air and Brine-to-Air | SM060-1CSC-*****A | SM060-1AV*-*****A | [5 empty] | 64500 | 20.5 | 4.4 | 60500 | 5.375 | 58900 | 16.1 | 3.8 | 49000 | 4.9083 | [6 empty] | GWHP; GLHP
202319692 |  | BOSCH-GEO | WBAHP-CB | Water-to-Air and Brine-to-Air | SM060-1CSN-*****A | SM060-1AV*-*****A | [5 empty] | 64500 | 20.5 | 4.4 | 60500 | 5.375 | 58900 | 16.1 | 3.8 | 49000 | 4.9083 | [6 empty] | GWHP; GLHP
202324846 |  | WaterFurnace | WBAHP | Water-to-Air and Brine-to-Air | UBV/UBH009**0*6 | [6 empty] | 10300 | 22 | 4.1 | 9600 | 0.85833 | [11 empty] | GWHP
202324847 |  | WaterFurnace | WBAHP | Water-to-Air and Brine-to-Air | UBV/UBH009**9*6 | [6 empty] | 10300 | 22 | 4.1 | 9600 | 0.85833 | [11 empty] | GWHP
1483426 |  | BOSCH | WBAHP | Water-to-Air and Brine-to-Air | BP012-1HZ/VT | [6 empty] | 14200 | 22.7 | 4.3 | 12000 | 1.1833 | 12600 | 17.5 | 3.6 | 9300 | 1.05 | [6 empty] | GWHP; GLHP
1483428 |  | BOSCH | WBAHP | Water-to-Air and Brine-to-Air | BP024-1HZ/VT | [6 empty] | 28400 | 27.35 | 4.5 | 23700 | 2.3667 | 26000 | 19.8 | 3.7 | 18000 | 2.1667 | [6 empty] | GWHP; GLHP
1483429 |  | BOSCH | WBAHP | Water-to-Air and Brine-to-Air | BP030-1HZ/VT | [6 empty] | 31000 | 27 | 4.95 | 25000 | 2.5833 | 28500 | 19.4 | 3.95 | 20300 | 2.375 | [6 empty] | GWHP; GLHP
3059231 |  | WaterFurnace | WBAHP-O | Water-to-Air and Brine-to-Air | NCC/NCW/NCS/NCE15*2 | [6 empty] | 16200 | 22 | 4.1 | 14000 | 1.35 | [11 empty] | GWHP
3059237 |  | WaterFurnace | WBAHP-O | Water-to-Air and Brine-to-Air | NCC/NCW/NCS/NCE15*0 | [6 empty] | 16200 | 22 | 4.1 | 14000 | 1.35 | [11 empty] | GWHP
200083807 |  | NORTHSTAR SERIES | WBAHP | Water-to-Air and Brine-to-Air | RT-VE-040-* | [6 empty] | 47000 | 20.09 | 4.05 | 41800 | 3.9167 | 43200 | 15.87 | 3.7 | 32800 | 3.6 | [6 empty] | GWHP; GLHP
200083808 |  | NORTHERN HEAT PUMP | WBAHP | Water-to-Air and Brine-to-Air | RT-VE-045-* | [6 empty] | 49300 | 19.32 | 4.07 | 44600 | 4.1083 | 47600 | 14.93 | 3.59 | 35600 | 3.9667 | [6 empty] | GWHP; GLHP
200083809 |  | NORTHSTAR SERIES | WBAHP | Water-to-Air and Brine-to-Air | RT-VE-045-* | [6 empty] | 49300 | 19.3 | 4 | 44600 | 4.1083 | 47600 | 14.9 | 3.5 | 35600 | 3.9667 | [6 empty] | GWHP; GLHP
200083810 |  | NORTHERN HEAT PUMP | WBAHP | Water-to-Air and Brine-to-Air | RT-VE-052-* | [6 empty] | 64200 | 19.13 | 4.06 | 55700 | 5.35 | 58300 | 15.02 | 3.55 | 44400 | 4.8583 | [6 empty] | GWHP; GLHP
200083811 |  | NORTHSTAR SERIES | WBAHP | Water-to-Air and Brine-to-Air | RT-VE-052-* | [6 empty] | 64200 | 19.1 | 4 | 55700 | 5.35 | [11 empty] | GWHP
200083815 |  | NORTHSTAR SERIES | WBAHP-CO | Water-to-Air and Brine-to-Air | RT-SE-052-* | HE-A-**-**-48 | [5 empty] | 64200 | 19.13 | 4.06 | 55700 | 5.35 | 58300 | 15.02 | 3.55 | 44400 | 4.8583 | [6 empty] | GWHP; GLHP
201756602 |  | NORTHERN HEAT PUMP | WBWHP | Water-to-Water and Brine-to-Water | RA-WE-036-* | [6 empty] | 40100 | 20.7 | 3.7 | 43900 | 3.3417 | 36600 | 16.1 | 3.1 | 32300 | 3.05 | [6 empty] | GWHP; GLHP
201756603 |  | NORTHSTAR SERIES | WBWHP | Water-to-Water and Brine-to-Water | RA-WE-036-* | [6 empty] | 40100 | 20.7 | 3.7 | 43900 | 3.3417 | 36600 | 16.1 | 3.1 | 32300 | 3.05 | [6 empty] | GWHP; GLHP
201756610 |  | COMFORT-AIRE | WBWHP | Water-to-Water and Brine-to-Water | HNW036 | [6 empty] | 35600 | 20.8 | 3.6 | 34700 | 2.9667 | [11 empty] | GWHP
201756611 |  | CENTURY | WBWHP | Water-to-Water and Brine-to-Water | HNW036 | [6 empty] | 35600 | 20.8 | 3.6 | 34700 | 2.9667 | [11 empty] | GWHP
201756612 |  | COMFORT-AIRE | WBWHP | Water-to-Water and Brine-to-Water | HNW060 | [6 empty] | 60900 | 20.8 | 3.5 | 58600 | 5.075 | [11 empty] | GWHP
201756613 |  | CENTURY | WBWHP | Water-to-Water and Brine-to-Water | HNW060 | [6 empty] | 60900 | 20.8 | 3.5 | 58600 | 5.075 | [11 empty] | GWHP
201756620 |  | NORTHERN HEAT PUMP | WBAHP | Water-to-Air and Brine-to-Air | RA-VE-041-* | [6 empty] | 42000 | 22.89 | 4.28 | 42600 | 3.5 | 38100 | 17.47 | 3.66 | 32700 | 3.175 | [6 empty] | GWHP; GLHP
201756621 |  | NORTHSTAR SERIES | WBAHP | Water-to-Air and Brine-to-Air | RA-VE-041-* | [6 empty] | 42000 | 22.89 | 4.28 | 42600 | 3.5 | 38100 | 17.47 | 3.66 | 32700 | 3.175 | [6 empty] | GWHP; GLHP
201756622 |  | NORTHERN HEAT PUMP | WBAHP | Water-to-Air and Brine-to-Air | RA-VE-053-* | [6 empty] | 55400 | 22.21 | 4.1 | 57300 | 4.6167 | 52600 | 17.1 | 3.6 | 45200 | 4.3833 | [6 empty] | GWHP; GLHP
201756623 |  | NORTHSTAR SERIES | WBAHP | Water-to-Air and Brine-to-Air | RA-VE-053-* | [6 empty] | 55400 | 22.21 | 4.1 | 57300 | 4.6167 | 52600 | 17.1 | 3.6 | 45200 | 4.3833 | [6 empty] | GWHP; GLHP
201756626 |  | NORTHERN HEAT PUMP | WBAHP | Water-to-Air and Brine-to-Air | RT-VE-026-* | [6 empty] | 36500 | 19.74 | 4.01 | 30300 | 3.0417 | 32700 | 16.09 | 3.66 | 24100 | 2.725 | [6 empty] | GWHP; GLHP
201756627 |  | NORTHSTAR SERIES | WBAHP | Water-to-Air and Brine-to-Air | RT-VE-026-* | [6 empty] | 36500 | 19.7 | 4 | 30300 | 3.0417 | 32700 | 16 | 3.6 | 24100 | 2.725 | [6 empty] | GWHP; GLHP
201756650 |  | NORTHERN HEAT PUMP | WBWHP | Water-to-Water and Brine-to-Water | RA-WE-024-* | [6 empty] | 27000 | 21.1 | 3.6 | 24800 | 2.25 | 23000 | 16.2 | 3.1 | 21500 | 1.9167 | [6 empty] | GWHP; GLHP
201756651 |  | NORTHSTAR SERIES | WBWHP | Water-to-Water and Brine-to-Water | RA-WE-024-* | [6 empty] | 27000 | 21.1 | 3.6 | 24800 | 2.25 | 23000 | 16.2 | 3.1 | 21500 | 1.9167 | [6 empty] | GWHP; GLHP
201756654 |  | NORTHERN HEAT PUMP | WBWHP | Water-to-Water and Brine-to-Water | RA-WE-050-* | [6 empty] | 55100 | 20.1 | 3.6 | 60100 | 4.5917 | 54200 | 16.1 | 3.1 | 45200 | 4.5167 | [6 empty] | GWHP; GLHP
201756655 |  | NORTHSTAR SERIES | WBWHP | Water-to-Water and Brine-to-Water | RA-WE-050-* | [6 empty] | 55100 | 20.1 | 3.6 | 60100 | 4.5917 | 54200 | 16.1 | 3.1 | 45200 | 4.5167 | [6 empty] | GWHP; GLHP
218157910 |  | YORK | WBAHP | Water-to-Air and Brine-to-Air | Y5A(V/H)024*D0**1 |  | 23800 | 16.1 | 5.7 | 28000 | 1.9833 | 26400 | 25.2 | 4.9 | 23300 | 2.2 | 25000 | 19.2 | 4.1 | 19400 | 2.0833 | [6 empty] | WLHP; GWHP; GLHP
218157911 |  | YORK | WBAHP | Water-to-Air and Brine-to-Air | Y5A(V/H)024*D0**4 |  | 23800 | 16.1 | 5.7 | 28000 | 1.9833 | 26400 | 25.2 | 4.9 | 23300 | 2.2 | 25000 | 19.2 | 4.1 | 19400 | 2.0833 | [6 empty] | WLHP; GWHP; GLHP
218157912 |  | YORK | WBAHP | Water-to-Air and Brine-to-Air | Y5A(V/H)024*D2**1 |  | 23800 | 16.1 | 5.7 | 28000 | 1.9833 | 26400 | 25.2 | 4.9 | 23300 | 2.2 | 25000 | 19.2 | 4.1 | 19400 | 2.0833 | [6 empty] | WLHP; GWHP; GLHP
218157913 |  | YORK | WBAHP | Water-to-Air and Brine-to-Air | Y5A(V/H)024*D2**4 |  | 23800 | 16.1 | 5.7 | 28000 | 1.9833 | 26400 | 25.2 | 4.9 | 23300 | 2.2 | 25000 | 19.2 | 4.1 | 19400 | 2.0833 | [6 empty] | WLHP; GWHP; GLHP
218157914 |  | YORK | WBAHP | Water-to-Air and Brine-to-Air | Y5A(V/H)024*D3**1 |  | 23800 | 16.1 | 5.7 | 28000 | 1.9833 | 26400 | 25.2 | 4.9 | 23300 | 2.2 | 25000 | 19.2 | 4.1 | 19400 | 2.0833 | [6 empty] | WLHP; GWHP; GLHP
218157915 |  | YORK | WBAHP | Water-to-Air and Brine-to-Air | Y5A(V/H)024*D3**4 |  | 23800 | 16.1 | 5.7 | 28000 | 1.9833 | 26400 | 25.2 | 4.9 | 23300 | 2.2 | 25000 | 19.2 | 4.1 | 19400 | 2.0833 | [6 empty] | WLHP; GWHP; GLHP
218157916 |  | YORK | WBAHP | Water-to-Air and Brine-to-Air | Y5A(V/H)024*D4**1 |  | 23800 | 16.1 | 5.7 | 28000 | 1.9833 | 26400 | 25.2 | 4.9 | 23300 | 2.2 | 25000 | 19.2 | 4.1 | 19400 | 2.0833 | [6 empty] | WLHP; GWHP; GLHP
218157917 |  | YORK | WBAHP | Water-to-Air and Brine-to-Air | Y5A(V/H)024*D4**4 |  | 23800 | 16.1 | 5.7 | 28000 | 1.9833 | 26400 | 25.2 | 4.9 | 23300 | 2.2 | 25000 | 19.2 | 4.1 | 19400 | 2.0833 | [6 empty] | WLHP; GWHP; GLHP
218157918 |  | YORK | WBAHP | Water-to-Air and Brine-to-Air | Y5A(V/H)024*S0**1 |  | 24500 | 17.5 | 5.4 | 30000 | 2.0417 | 28000 | 28 | 4.7 | 24000 | 2.3333 | 26000 | 20.6 | 4 | 19000 | 2.1667 | [6 empty] | WLHP; GWHP; GLHP
218157919 |  | YORK | WBAHP | Water-to-Air and Brine-to-Air | Y5A(V/H)024*S0**4 |  | 24500 | 17.5 | 5.4 | 30000 | 2.0417 | 28000 | 28 | 4.7 | 24000 | 2.3333 | 26000 | 20.6 | 4 | 19000 | 2.1667 | [6 empty] | WLHP; GWHP; GLHP
218157920 |  | YORK | WBAHP | Water-to-Air and Brine-to-Air | Y5A(V/H)024*S2**1 |  | 24500 | 17.5 | 5.4 | 30000 | 2.0417 | 28000 | 28 | 4.7 | 24000 | 2.3333 | 26000 | 20.6 | 4 | 19000 | 2.1667 | [6 empty] | WLHP; GWHP; GLHP
218157921 |  | YORK | WBAHP | Water-to-Air and Brine-to-Air | Y5A(V/H)024*S2**4 |  | 24500 | 17.5 | 5.4 | 30000 | 2.0417 | 28000 | 28 | 4.7 | 24000 | 2.3333 | 26000 | 20.6 | 4 | 19000 | 2.1667 | [6 empty] | WLHP; GWHP; GLHP
218157922 |  | YORK | WBAHP | Water-to-Air and Brine-to-Air | Y5A(V/H)024*S3**1 |  | 24500 | 17.5 | 5.4 | 30000 | 2.0417 | 28000 | 28 | 4.7 | 24000 | 2.3333 | 26000 | 20.6 | 4 | 19000 | 2.1667 | [6 empty] | WLHP; GWHP; GLHP
218157923 |  | YORK | WBAHP | Water-to-Air and Brine-to-Air | Y5A(V/H)024*S3**4 |  | 24500 | 17.5 | 5.4 | 30000 | 2.0417 | 28000 | 28 | 4.7 | 24000 | 2.3333 | 26000 | 20.6 | 4 | 19000 | 2.1667 | [6 empty] | WLHP; GWHP; GLHP
218157924 |  | YORK | WBAHP | Water-to-Air and Brine-to-Air | Y5A(V/H)024*S4**1 |  | 24500 | 17.5 | 5.4 | 30000 | 2.0417 | 28000 | 28 | 4.7 | 24000 | 2.3333 | 26000 | 20.6 | 4 | 19000 | 2.1667 | [6 empty] | WLHP; GWHP; GLHP
218157925 |  | YORK | WBAHP | Water-to-Air and Brine-to-Air | Y5A(V/H)024*S4**4 |  | 24500 | 17.5 | 5.4 | 30000 | 2.0417 | 28000 | 28 | 4.7 | 24000 | 2.3333 | 26000 | 20.6 | 4 | 19000 | 2.1667 | [6 empty] | WLHP; GWHP; GLHP
218157926 |  | YORK | WBAHP | Water-to-Air and Brine-to-Air | Y5A(V/H)030*D0**1 |  | 30800 | 17.3 | 5.6 | 38600 | 2.5667 | 35200 | 27.5 | 4.8 | 31100 | 2.9333 | 32300 | 20.3 | 4 | 24600 | 2.6917 | [6 empty] | WLHP; GWHP; GLHP
218157927 |  | YORK | WBAHP | Water-to-Air and Brine-to-Air | Y5A(V/H)030*D0**4 |  | 30800 | 17.3 | 5.6 | 38600 | 2.5667 | 35200 | 27.5 | 4.8 | 31100 | 2.9333 | 32300 | 20.3 | 4 | 24600 | 2.6917 | [6 empty] | WLHP; GWHP; GLHP
218157928 |  | YORK | WBAHP | Water-to-Air and Brine-to-Air | Y5A(V/H)030*D2**1 |  | 30800 | 17.3 | 5.6 | 38600 | 2.5667 | 35200 | 27.5 | 4.8 | 31100 | 2.9333 | 32300 | 20.3 | 4 | 24600 | 2.6917 | [6 empty] | WLHP; GWHP; GLHP
218157929 |  | YORK | WBAHP | Water-to-Air and Brine-to-Air | Y5A(V/H)030*D2**4 |  | 30800 | 17.3 | 5.6 | 38600 | 2.5667 | 35200 | 27.5 | 4.8 | 31100 | 2.9333 | 32300 | 20.3 | 4 | 24600 | 2.6917 | [6 empty] | WLHP; GWHP; GLHP
218157930 |  | YORK | WBAHP | Water-to-Air and Brine-to-Air | Y5A(V/H)030*D3**1 |  | 30800 | 17.3 | 5.6 | 38600 | 2.5667 | 35200 | 27.5 | 4.8 | 31100 | 2.9333 | 32300 | 20.3 | 4 | 24600 | 2.6917 | [6 empty] | WLHP; GWHP; GLHP
218157931 |  | YORK | WBAHP | Water-to-Air and Brine-to-Air | Y5A(V/H)030*D3**4 |  | 30800 | 17.3 | 5.6 | 38600 | 2.5667 | 35200 | 27.5 | 4.8 | 31100 | 2.9333 | 32300 | 20.3 | 4 | 24600 | 2.6917 | [6 empty] | WLHP; GWHP; GLHP
218157932 |  | YORK | WBAHP | Water-to-Air and Brine-to-Air | Y5A(V/H)030*D4**1 |  | 30800 | 17.3 | 5.6 | 38600 | 2.5667 | 35200 | 27.5 | 4.8 | 31100 | 2.9333 | 32300 | 20.3 | 4 | 24600 | 2.6917 | [6 empty] | WLHP; GWHP; GLHP
218157933 |  | YORK | WBAHP | Water-to-Air and Brine-to-Air | Y5A(V/H)030*D4**4 |  | 30800 | 17.3 | 5.6 | 38600 | 2.5667 | 35200 | 27.5 | 4.8 | 31100 | 2.9333 | 32300 | 20.3 | 4 | 24600 | 2.6917 | [6 empty] | WLHP; GWHP; GLHP
218157934 |  | YORK | WBAHP | Water-to-Air and Brine-to-Air | Y5A(V/H)030*S0**1 |  | 30000 | 17.5 | 5.3 | 36000 | 2.5 | 33000 | 28 | 4.5 | 30000 | 2.75 | 30000 | 21 | 3.9 | 23000 | 2.5 | [6 empty] | WLHP; GWHP; GLHP
218157935 |  | YORK | WBAHP | Water-to-Air and Brine-to-Air | Y5A(V/H)030*S0**4 |  | 30000 | 17.5 | 5.3 | 36000 | 2.5 | 33000 | 28 | 4.5 | 30000 | 2.75 | 30000 | 21 | 3.9 | 23000 | 2.5 | [6 empty] | WLHP; GWHP; GLHP
218157936 |  | YORK | WBAHP | Water-to-Air and Brine-to-Air | Y5A(V/H)030*S2**1 |  | 30000 | 17.5 | 5.3 | 36000 | 2.5 | 33000 | 28 | 4.5 | 30000 | 2.75 | 30000 | 21 | 3.9 | 23000 | 2.5 | [6 empty] | WLHP; GWHP; GLHP
218157937 |  | YORK | WBAHP | Water-to-Air and Brine-to-Air | Y5A(V/H)030*S2**4 |  | 30000 | 17.5 | 5.3 | 36000 | 2.5 | 33000 | 28 | 4.5 | 30000 | 2.75 | 30000 | 21 | 3.9 | 23000 | 2.5 | [6 empty] | WLHP; GWHP; GLHP
218157938 |  | YORK | WBAHP | Water-to-Air and Brine-to-Air | Y5A(V/H)030*S3**1 |  | 30000 | 17.5 | 5.3 | 36000 | 2.5 | 33000 | 28 | 4.5 | 30000 | 2.75 | 30000 | 21 | 3.9 | 23000 | 2.5 | [6 empty] | WLHP; GWHP; GLHP
218157939 |  | YORK | WBAHP | Water-to-Air and Brine-to-Air | Y5A(V/H)030*S3**4 |  | 30000 | 17.5 | 5.3 | 36000 | 2.5 | 33000 | 28 | 4.5 | 30000 | 2.75 | 30000 | 21 | 3.9 | 23000 | 2.5 | [6 empty] | WLHP; GWHP; GLHP
218157940 |  | YORK | WBAHP | Water-to-Air and Brine-to-Air | Y5A(V/H)030*S4**1 |  | 30000 | 17.5 | 5.3 | 36000 | 2.5 | 33000 | 28 | 4.5 | 30000 | 2.75 | 30000 | 21 | 3.9 | 23000 | 2.5 | [6 empty] | WLHP; GWHP; GLHP
218157941 |  | YORK | WBAHP | Water-to-Air and Brine-to-Air | Y5A(V/H)030*S4**4 |  | 30000 | 17.5 | 5.3 | 36000 | 2.5 | 33000 | 28 | 4.5 | 30000 | 2.75 | 30000 | 21 | 3.9 | 23000 | 2.5 | [6 empty] | WLHP; GWHP; GLHP
218157942 |  | YORK | WBAHP | Water-to-Air and Brine-to-Air | Y5A(V/H)036*D0**1 |  | 36400 | 17.9 | 6.1 | 43300 | 3.0333 | 41800 | 28.4 | 5.3 | 36000 | 3.4833 | 38500 | 20.8 | 4.5 | 29600 | 3.2083 | [6 empty] | WLHP; GWHP; GLHP
218157943 |  | YORK | WBAHP | Water-to-Air and Brine-to-Air | Y5A(V/H)036*D0**2 |  | 36400 | 17.9 | 6.1 | 43300 | 3.0333 | 41800 | 28.4 | 5.3 | 36000 | 3.4833 | 38500 | 20.8 | 4.5 | 29600 | 3.2083 | [6 empty] | WLHP; GWHP; GLHP
218157944 |  | YORK | WBAHP | Water-to-Air and Brine-to-Air | Y5A(V/H)036*D0**4 |  | 36400 | 17.9 | 6.1 | 43300 | 3.0333 | 41800 | 28.4 | 5.3 | 36000 | 3.4833 | 38500 | 20.8 | 4.5 | 29600 | 3.2083 | [6 empty] | WLHP; GWHP; GLHP
218157945 |  | YORK | WBAHP | Water-to-Air and Brine-to-Air | Y5A(V/H)036*D2**1 |  | 36400 | 17.9 | 6.1 | 43300 | 3.0333 | 41800 | 28.4 | 5.3 | 36000 | 3.4833 | 38500 | 20.8 | 4.5 | 29600 | 3.2083 | [6 empty] | WLHP; GWHP; GLHP
218157946 |  | YORK | WBAHP | Water-to-Air and Brine-to-Air | Y5A(V/H)036*D2**2 |  | 36400 | 17.9 | 6.1 | 43300 | 3.0333 | 41800 | 28.4 | 5.3 | 36000 | 3.4833 | 38500 | 20.8 | 4.5 | 29600 | 3.2083 | [6 empty] | WLHP; GWHP; GLHP
218157947 |  | YORK | WBAHP | Water-to-Air and Brine-to-Air | Y5A(V/H)036*D2**4 |  | 36400 | 17.9 | 6.1 | 43300 | 3.0333 | 41800 | 28.4 | 5.3 | 36000 | 3.4833 | 38500 | 20.8 | 4.5 | 29600 | 3.2083 | [6 empty] | WLHP; GWHP; GLHP
218157948 |  | YORK | WBAHP | Water-to-Air and Brine-to-Air | Y5A(V/H)036*D3**1 |  | 36400 | 17.9 | 6.1 | 43300 | 3.0333 | 41800 | 28.4 | 5.3 | 36000 | 3.4833 | 38500 | 20.8 | 4.5 | 29600 | 3.2083 | [6 empty] | WLHP; GWHP; GLHP
218157949 |  | YORK | WBAHP | Water-to-Air and Brine-to-Air | Y5A(V/H)036*D3**2 |  | 36400 | 17.9 | 6.1 | 43300 | 3.0333 | 41800 | 28.4 | 5.3 | 36000 | 3.4833 | 38500 | 20.8 | 4.5 | 29600 | 3.2083 | [6 empty] | WLHP; GWHP; GLHP
218157950 |  | YORK | WBAHP | Water-to-Air and Brine-to-Air | Y5A(V/H)036*D3**4 |  | 36400 | 17.9 | 6.1 | 43300 | 3.0333 | 41800 | 28.4 | 5.3 | 36000 | 3.4833 | 38500 | 20.8 | 4.5 | 29600 | 3.2083 | [6 empty] | WLHP; GWHP; GLHP
218157951 |  | YORK | WBAHP | Water-to-Air and Brine-to-Air | Y5A(V/H)036*D4**1 |  | 36400 | 17.9 | 6.1 | 43300 | 3.0333 | 41800 | 28.4 | 5.3 | 36000 | 3.4833 | 38500 | 20.8 | 4.5 | 29600 | 3.2083 | [6 empty] | WLHP; GWHP; GLHP
218157952 |  | YORK | WBAHP | Water-to-Air and Brine-to-Air | Y5A(V/H)036*D4**2 |  | 36400 | 17.9 | 6.1 | 43300 | 3.0333 | 41800 | 28.4 | 5.3 | 36000 | 3.4833 | 38500 | 20.8 | 4.5 | 29600 | 3.2083 | [6 empty] | WLHP; GWHP; GLHP
218157953 |  | YORK | WBAHP | Water-to-Air and Brine-to-Air | Y5A(V/H)036*D4**4 |  | 36400 | 17.9 | 6.1 | 43300 | 3.0333 | 41800 | 28.4 | 5.3 | 36000 | 3.4833 | 38500 | 20.8 | 4.5 | 29600 | 3.2083 | [6 empty] | WLHP; GWHP; GLHP
218157954 |  | YORK | WBAHP | Water-to-Air and Brine-to-Air | Y5A(V/H)036*S0**1 |  | 36000 | 18.8 | 5.8 | 39000 | 3 | 39000 | 29 | 5 | 32000 | 3.25 | 37500 | 21.5 | 4.2 | 26000 | 3.125 | [6 empty] | WLHP; GWHP; GLHP
218157955 |  | YORK | WBAHP | Water-to-Air and Brine-to-Air | Y5A(V/H)036*S0**2 |  | 36000 | 18.8 | 5.8 | 39000 | 3 | 39000 | 29 | 5 | 32000 | 3.25 | 37500 | 21.5 | 4.2 | 26000 | 3.125 | [6 empty] | WLHP; GWHP; GLHP
218157956 |  | YORK | WBAHP | Water-to-Air and Brine-to-Air | Y5A(V/H)036*S0**4 |  | 36000 | 18.8 | 5.8 | 39000 | 3 | 39000 | 29 | 5 | 32000 | 3.25 | 37500 | 21.5 | 4.2 | 26000 | 3.125 | [6 empty] | WLHP; GWHP; GLHP
218157957 |  | YORK | WBAHP | Water-to-Air and Brine-to-Air | Y5A(V/H)036*S2**1 |  | 36000 | 18.8 | 5.8 | 39000 | 3 | 39000 | 29 | 5 | 32000 | 3.25 | 37500 | 21.5 | 4.2 | 26000 | 3.125 | [6 empty] | WLHP; GWHP; GLHP
218157958 |  | YORK | WBAHP | Water-to-Air and Brine-to-Air | Y5A(V/H)036*S2**2 |  | 36000 | 18.8 | 5.8 | 39000 | 3 | 39000 | 29 | 5 | 32000 | 3.25 | 37500 | 21.5 | 4.2 | 26000 | 3.125 | [6 empty] | WLHP; GWHP; GLHP
218157959 |  | YORK | WBAHP | Water-to-Air and Brine-to-Air | Y5A(V/H)036*S2**4 |  | 36000 | 18.8 | 5.8 | 39000 | 3 | 39000 | 29 | 5 | 32000 | 3.25 | 37500 | 21.5 | 4.2 | 26000 | 3.125 | [6 empty] | WLHP; GWHP; GLHP
218157960 |  | YORK | WBAHP | Water-to-Air and Brine-to-Air | Y5A(V/H)036*S3**1 |  | 36000 | 18.8 | 5.8 | 39000 | 3 | 39000 | 29 | 5 | 32000 | 3.25 | 37500 | 21.5 | 4.2 | 26000 | 3.125 | [6 empty] | WLHP; GWHP; GLHP
218157961 |  | YORK | WBAHP | Water-to-Air and Brine-to-Air | Y5A(V/H)036*S3**2 |  | 36000 | 18.8 | 5.8 | 39000 | 3 | 39000 | 29 | 5 | 32000 | 3.25 | 37500 | 21.5 | 4.2 | 26000 | 3.125 | [6 empty] | WLHP; GWHP; GLHP
218157962 |  | YORK | WBAHP | Water-to-Air and Brine-to-Air | Y5A(V/H)036*S3**4 |  | 36000 | 18.8 | 5.8 | 39000 | 3 | 39000 | 29 | 5 | 32000 | 3.25 | 37500 | 21.5 | 4.2 | 26000 | 3.125 | [6 empty] | WLHP; GWHP; GLHP
218157963 |  | YORK | WBAHP | Water-to-Air and Brine-to-Air | Y5A(V/H)036*S4**1 |  | 36000 | 18.8 | 5.8 | 39000 | 3 | 39000 | 29 | 5 | 32000 | 3.25 | 37500 | 21.5 | 4.2 | 26000 | 3.125 | [6 empty] | WLHP; GWHP; GLHP
218157964 |  | YORK | WBAHP | Water-to-Air and Brine-to-Air | Y5A(V/H)036*S4**2 |  | 36000 | 18.8 | 5.8 | 39000 | 3 | 39000 | 29 | 5 | 32000 | 3.25 | 37500 | 21.5 | 4.2 | 26000 | 3.125 | [6 empty] | WLHP; GWHP; GLHP
218157965 |  | YORK | WBAHP | Water-to-Air and Brine-to-Air | Y5A(V/H)036*S4**4 |  | 36000 | 18.8 | 5.8 | 39000 | 3 | 39000 | 29 | 5 | 32000 | 3.25 | 37500 | 21.5 | 4.2 | 26000 | 3.125 | [6 empty] | WLHP; GWHP; GLHP
215399857 |  | DAIKIN | WBAHP | Water-to-Air and Brine-to-Air | WSSV015J1*B*T |  | 16100 | 18.01 | 5.72 | 18600 | 1.3417 | [16 empty] | WLHP
215399860 |  | DAIKIN | WBAHP | Water-to-Air and Brine-to-Air | WSSV015A1*B*C |  | 16100 | 19.51 | 5.82 | 18600 | 1.3417 | [16 empty] | WLHP
215399861 |  | DAIKIN | WBAHP | Water-to-Air and Brine-to-Air | WSSV015J1*B*C |  | 16100 | 18.01 | 5.72 | 18600 | 1.3417 | [16 empty] | WLHP
215399864 |  | DAIKIN | WBAHP | Water-to-Air and Brine-to-Air | WSSV019J1*B*T |  | 19600 | 17.18 | 5.23 | 23500 | 1.6333 | [16 empty] | WLHP
215399866 |  | DAIKIN | WBAHP | Water-to-Air and Brine-to-Air | WSSV019J1*B*C |  | 19600 | 17.18 | 5.23 | 23500 | 1.6333 | [16 empty] | WLHP
215399868 |  | DAIKIN | WBAHP | Water-to-Air and Brine-to-Air | WSSV042J1*B*T |  | 42570 | 18.17 | 5.38 | 47124 | 3.5475 | [16 empty] | WLHP
215399869 |  | DAIKIN | WBAHP | Water-to-Air and Brine-to-Air | WSSV042K3*B*T |  | 42140 | 17.99 | 5.32 | 46648 | 3.5117 | [16 empty] | WLHP
215399872 |  | DAIKIN | WBAHP | Water-to-Air and Brine-to-Air | WSSV042J1*B*C |  | 42570 | 18.17 | 5.38 | 47124 | 3.5475 | [16 empty] | WLHP
215399873 |  | DAIKIN | WBAHP | Water-to-Air and Brine-to-Air | WSSV042K3*B*C |  | 42140 | 17.99 | 5.32 | 46648 | 3.5117 | [16 empty] | WLHP
215399876 |  | DAIKIN | WBAHP | Water-to-Air and Brine-to-Air | WSSV048K3*B*T |  | 50600 | 17.57 | 5.74 | 59100 | 4.2167 | [16 empty] | WLHP
215399877 |  | DAIKIN | WBAHP | Water-to-Air and Brine-to-Air | WSSV048L3*B*T |  | 50600 | 17.57 | 5.74 | 59100 | 4.2167 | [16 empty] | WLHP
215399880 |  | DAIKIN | WBAHP | Water-to-Air and Brine-to-Air | WSSV048K3*B*C |  | 50600 | 17.57 | 5.74 | 59100 | 4.2167 | [16 empty] | WLHP
215399881 |  | DAIKIN | WBAHP | Water-to-Air and Brine-to-Air | WSSV048L3*B*C |  | 50600 | 17.57 | 5.74 | 59100 | 4.2167 | [16 empty] | WLHP
215399884 |  | DAIKIN | WBAHP | Water-to-Air and Brine-to-Air | WSSV060K3*B*T |  | 64000 | 17.23 | 5.25 | 78000 | 5.3333 | [16 empty] | WLHP
215399886 |  | DAIKIN | WBAHP | Water-to-Air and Brine-to-Air | WSSV060K3*B*C |  | 64000 | 17.23 | 5.25 | 78000 | 5.3333 | [16 empty] | WLHP
202146990 |  | TETCO | WBAHP | Water-to-Air and Brine-to-Air | TZS030*2***1 | [6 empty] | 30900 | 24.6 | 4.7 | 26300 | 2.575 | 29000 | 18.8 | 3.8 | 21700 | 2.4167 | [6 empty] | GWHP; GLHP
202146991 |  | GEOCOMFORT | WBAHP | Water-to-Air and Brine-to-Air | GZS036 | [6 empty] | 39500 | 24.1 | 4.4 | 34800 | 3.2917 | 36600 | 17.9 | 3.7 | 28300 | 3.05 | [6 empty] | GWHP; GLHP
202146992 |  | GEOCOMFORT | WBAHP | Water-to-Air and Brine-to-Air | GZS036*2 | [6 empty] | 39500 | 24.1 | 4.4 | 34800 | 3.2917 | 36600 | 17.9 | 3.7 | 28300 | 3.05 | [6 empty] | GWHP; GLHP
202146993 |  | GEOCOMFORT | WBAHP | Water-to-Air and Brine-to-Air | GZS036*3 | [6 empty] | 39500 | 24.1 | 4.4 | 34800 | 3.2917 | 36600 | 17.9 | 3.7 | 28300 | 3.05 | [6 empty] | GWHP; GLHP
202146994 |  | GEOCOMFORT | WBAHP | Water-to-Air and Brine-to-Air | GZS036*4 | [6 empty] | 39500 | 24.1 | 4.4 | 34800 | 3.2917 | 36600 | 17.9 | 3.7 | 28300 | 3.05 | [6 empty] | GWHP; GLHP
202146995 |  | GEOCOMFORT | WBAHP | Water-to-Air and Brine-to-Air | GZS036*A | [6 empty] | 39500 | 24.1 | 4.4 | 34800 | 3.2917 | 36600 | 17.9 | 3.7 | 28300 | 3.05 | [6 empty] | GWHP; GLHP
202146996 |  | GEOCOMFORT | WBAHP | Water-to-Air and Brine-to-Air | GZS036*****1 | [6 empty] | 39500 | 24.7 | 4.6 | 33600 | 3.2917 | 37200 | 18.8 | 3.9 | 27500 | 3.1 | [6 empty] | GWHP; GLHP
202146997 |  | GEOCOMFORT | WBAHP | Water-to-Air and Brine-to-Air | GZS036*2***1 | [6 empty] | 39500 | 24.7 | 4.6 | 33600 | 3.2917 | 37200 | 18.8 | 3.9 | 27500 | 3.1 | [6 empty] | GWHP; GLHP
202146998 |  | GEOCOMFORT | WBAHP | Water-to-Air and Brine-to-Air | GZS036*3***1 | [6 empty] | 39500 | 24.7 | 4.6 | 33600 | 3.2917 | 37200 | 18.8 | 3.9 | 27500 | 3.1 | [6 empty] | GWHP; GLHP
202146999 |  | GEOCOMFORT | WBAHP | Water-to-Air and Brine-to-Air | GZS036*A***1 | [6 empty] | 39500 | 24.7 | 4.6 | 33600 | 3.2917 | 37200 | 18.8 | 3.9 | 27500 | 3.1 | [6 empty] | GWHP; GLHP
202147000 |  | HYDRON MODULE | WBAHP | Water-to-Air and Brine-to-Air | HZS036 | [6 empty] | 39500 | 24.1 | 4.4 | 34800 | 3.2917 | 36600 | 17.9 | 3.7 | 28300 | 3.05 | [6 empty] | GWHP; GLHP
202147001 |  | HYDRON MODULE | WBAHP | Water-to-Air and Brine-to-Air | HZS036*2 | [6 empty] | 39500 | 24.1 | 4.4 | 34800 | 3.2917 | 36600 | 17.9 | 3.7 | 28300 | 3.05 | [6 empty] | GWHP; GLHP
202147002 |  | HYDRON MODULE | WBAHP | Water-to-Air and Brine-to-Air | HZS036*3 | [6 empty] | 39500 | 24.1 | 4.4 | 34800 | 3.2917 | 36600 | 17.9 | 3.7 | 28300 | 3.05 | [6 empty] | GWHP; GLHP
202147003 |  | HYDRON MODULE | WBAHP | Water-to-Air and Brine-to-Air | HZS036*4 | [6 empty] | 39500 | 24.1 | 4.4 | 34800 | 3.2917 | 36600 | 17.9 | 3.7 | 28300 | 3.05 | [6 empty] | GWHP; GLHP
202147004 |  | HYDRON MODULE | WBAHP | Water-to-Air and Brine-to-Air | HZS036*A | [6 empty] | 39500 | 24.1 | 4.4 | 34800 | 3.2917 | 36600 | 17.9 | 3.7 | 28300 | 3.05 | [6 empty] | GWHP; GLHP
202147005 |  | HYDRON MODULE | WBAHP | Water-to-Air and Brine-to-Air | HZS036*****1 | [6 empty] | 39500 | 24.7 | 4.6 | 33600 | 3.2917 | 37200 | 18.8 | 3.9 | 27500 | 3.1 | [6 empty] | GWHP; GLHP
202147006 |  | HYDRON MODULE | WBAHP | Water-to-Air and Brine-to-Air | HZS036*2***1 | [6 empty] | 39500 | 24.7 | 4.6 | 33600 | 3.2917 | 37200 | 18.8 | 3.9 | 27500 | 3.1 | [6 empty] | GWHP; GLHP
202147007 |  | HYDRON MODULE | WBAHP | Water-to-Air and Brine-to-Air | HZS036*3***1 | [6 empty] | 39500 | 24.7 | 4.6 | 33600 | 3.2917 | 37200 | 18.8 | 3.9 | 27500 | 3.1 | [6 empty] | GWHP; GLHP
202147008 |  | HYDRON MODULE | WBAHP | Water-to-Air and Brine-to-Air | HZS036*A***1 | [6 empty] | 39500 | 24.7 | 4.6 | 33600 | 3.2917 | 37200 | 18.8 | 3.9 | 27500 | 3.1 | [6 empty] | GWHP; GLHP
202147009 |  | TETCO | WBAHP | Water-to-Air and Brine-to-Air | TZS036 | [6 empty] | 39500 | 24.1 | 4.4 | 34800 | 3.2917 | 36600 | 17.9 | 3.7 | 28300 | 3.05 | [6 empty] | GWHP; GLHP
202147010 |  | TETCO | WBAHP | Water-to-Air and Brine-to-Air | TZS036*2 | [6 empty] | 39500 | 24.1 | 4.4 | 34800 | 3.2917 | 36600 | 17.9 | 3.7 | 28300 | 3.05 | [6 empty] | GWHP; GLHP
202147011 |  | TETCO | WBAHP | Water-to-Air and Brine-to-Air | TZS036*3 | [6 empty] | 39500 | 24.1 | 4.4 | 34800 | 3.2917 | 36600 | 17.9 | 3.7 | 28300 | 3.05 | [6 empty] | GWHP; GLHP
202147012 |  | TETCO | WBAHP | Water-to-Air and Brine-to-Air | TZS036*4 | [6 empty] | 39500 | 24.1 | 4.4 | 34800 | 3.2917 | 36600 | 17.9 | 3.7 | 28300 | 3.05 | [6 empty] | GWHP; GLHP
202147013 |  | TETCO | WBAHP | Water-to-Air and Brine-to-Air | TZS036*A | [6 empty] | 39500 | 24.1 | 4.4 | 34800 | 3.2917 | 36600 | 17.9 | 3.7 | 28300 | 3.05 | [6 empty] | GWHP; GLHP
202147014 |  | TETCO | WBAHP | Water-to-Air and Brine-to-Air | TZS036*****1 | [6 empty] | 39500 | 24.7 | 4.6 | 33600 | 3.2917 | 37200 | 18.8 | 3.9 | 27500 | 3.1 | [6 empty] | GWHP; GLHP
202147015 |  | TETCO | WBAHP | Water-to-Air and Brine-to-Air | TZS036*2***1 | [6 empty] | 39500 | 24.7 | 4.6 | 33600 | 3.2917 | 37200 | 18.8 | 3.9 | 27500 | 3.1 | [6 empty] | GWHP; GLHP
202147016 |  | TETCO | WBAHP | Water-to-Air and Brine-to-Air | TZS036*3***1 | [6 empty] | 39500 | 24.7 | 4.6 | 33600 | 3.2917 | 37200 | 18.8 | 3.9 | 27500 | 3.1 | [6 empty] | GWHP; GLHP
202147017 |  | TETCO | WBAHP | Water-to-Air and Brine-to-Air | TZS036*A***1 | [6 empty] | 39500 | 24.7 | 4.6 | 33600 | 3.2917 | 37200 | 18.8 | 3.9 | 27500 | 3.1 | [6 empty] | GWHP; GLHP
202147018 |  | GEOCOMFORT | WBAHP | Water-to-Air and Brine-to-Air | GZS042 | [6 empty] | 44200 | 23.7 | 4.5 | 38900 | 3.6833 | 41100 | 17.9 | 3.7 | 31700 | 3.425 | [6 empty] | GWHP; GLHP
202147019 |  | GEOCOMFORT | WBAHP | Water-to-Air and Brine-to-Air | GZS042*2 | [6 empty] | 44200 | 23.7 | 4.5 | 38900 | 3.6833 | 41100 | 17.9 | 3.7 | 31700 | 3.425 | [6 empty] | GWHP; GLHP
202147020 |  | GEOCOMFORT | WBAHP | Water-to-Air and Brine-to-Air | GZS042*3 | [6 empty] | 44200 | 23.7 | 4.5 | 38900 | 3.6833 | 41100 | 17.9 | 3.7 | 31700 | 3.425 | [6 empty] | GWHP; GLHP
202147021 |  | GEOCOMFORT | WBAHP | Water-to-Air and Brine-to-Air | GZS042*4 | [6 empty] | 44200 | 23.7 | 4.5 | 38900 | 3.6833 | 41100 | 17.9 | 3.7 | 31700 | 3.425 | [6 empty] | GWHP; GLHP
202147022 |  | GEOCOMFORT | WBAHP | Water-to-Air and Brine-to-Air | GZS042*****1 | [6 empty] | 43700 | 25.6 | 4.5 | 37500 | 3.6417 | 40700 | 19.2 | 3.8 | 30200 | 3.3917 | [6 empty] | GWHP; GLHP
202147023 |  | GEOCOMFORT | WBAHP | Water-to-Air and Brine-to-Air | GZS042*2***1 | [6 empty] | 43700 | 25.6 | 4.5 | 37500 | 3.6417 | 40700 | 19.2 | 3.8 | 30200 | 3.3917 | [6 empty] | GWHP; GLHP
202147024 |  | HYDRON MODULE | WBAHP | Water-to-Air and Brine-to-Air | HZS042 | [6 empty] | 44200 | 23.7 | 4.5 | 38900 | 3.6833 | 41100 | 17.9 | 3.7 | 31700 | 3.425 | [6 empty] | GWHP; GLHP
202147025 |  | HYDRON MODULE | WBAHP | Water-to-Air and Brine-to-Air | HZS042*2 | [6 empty] | 44200 | 23.7 | 4.5 | 38900 | 3.6833 | 41100 | 17.9 | 3.7 | 31700 | 3.425 | [6 empty] | GWHP; GLHP
202147026 |  | HYDRON MODULE | WBAHP | Water-to-Air and Brine-to-Air | HZS042*3 | [6 empty] | 44200 | 23.7 | 4.5 | 38900 | 3.6833 | 41100 | 17.9 | 3.7 | 31700 | 3.425 | [6 empty] | GWHP; GLHP
202147027 |  | HYDRON MODULE | WBAHP | Water-to-Air and Brine-to-Air | HZS042*4 | [6 empty] | 44200 | 23.7 | 4.5 | 38900 | 3.6833 | 41100 | 17.9 | 3.7 | 31700 | 3.425 | [6 empty] | GWHP; GLHP
202147028 |  | HYDRON MODULE | WBAHP | Water-to-Air and Brine-to-Air | HZS042*****1 | [6 empty] | 43700 | 25.6 | 4.5 | 37500 | 3.6417 | 40700 | 19.2 | 3.8 | 30200 | 3.3917 | [6 empty] | GWHP; GLHP
202147029 |  | HYDRON MODULE | WBAHP | Water-to-Air and Brine-to-Air | HZS042*2***1 | [6 empty] | 43700 | 25.6 | 4.5 | 37500 | 3.6417 | 40700 | 19.2 | 3.8 | 30200 | 3.3917 | [6 empty] | GWHP; GLHP
202147030 |  | TETCO | WBAHP | Water-to-Air and Brine-to-Air | TZS042 | [6 empty] | 44200 | 23.7 | 4.5 | 38900 | 3.6833 | 41100 | 17.9 | 3.7 | 31700 | 3.425 | [6 empty] | GWHP; GLHP
202147031 |  | TETCO | WBAHP | Water-to-Air and Brine-to-Air | TZS042*2 | [6 empty] | 44200 | 23.7 | 4.5 | 38900 | 3.6833 | 41100 | 17.9 | 3.7 | 31700 | 3.425 | [6 empty] | GWHP; GLHP
202147032 |  | TETCO | WBAHP | Water-to-Air and Brine-to-Air | TZS042*3 | [6 empty] | 44200 | 23.7 | 4.5 | 38900 | 3.6833 | 41100 | 17.9 | 3.7 | 31700 | 3.425 | [6 empty] | GWHP; GLHP
202147033 |  | TETCO | WBAHP | Water-to-Air and Brine-to-Air | TZS042*4 | [6 empty] | 44200 | 23.7 | 4.5 | 38900 | 3.6833 | 41100 | 17.9 | 3.7 | 31700 | 3.425 | [6 empty] | GWHP; GLHP
202147034 |  | TETCO | WBAHP | Water-to-Air and Brine-to-Air | TZS042*****1 | [6 empty] | 43700 | 25.6 | 4.5 | 37500 | 3.6417 | 40700 | 19.2 | 3.8 | 30200 | 3.3917 | [6 empty] | GWHP; GLHP
202147035 |  | TETCO | WBAHP | Water-to-Air and Brine-to-Air | TZS042*2***1 | [6 empty] | 43700 | 25.6 | 4.5 | 37500 | 3.6417 | 40700 | 19.2 | 3.8 | 30200 | 3.3917 | [6 empty] | GWHP; GLHP
202147036 |  | GEOCOMFORT | WBAHP | Water-to-Air and Brine-to-Air | GZS048 | [6 empty] | 52100 | 22.4 | 4.2 | 46800 | 4.3417 | [11 empty] | GWHP
202147037 |  | GEOCOMFORT | WBAHP | Water-to-Air and Brine-to-Air | GZS048*2 | [6 empty] | 52100 | 22.4 | 4.2 | 46800 | 4.3417 | [11 empty] | GWHP
202147038 |  | GEOCOMFORT | WBAHP | Water-to-Air and Brine-to-Air | GZS048*3 | [6 empty] | 52100 | 22.4 | 4.2 | 46800 | 4.3417 | [11 empty] | GWHP
202147039 |  | GEOCOMFORT | WBAHP | Water-to-Air and Brine-to-Air | GZS048*4 | [6 empty] | 52100 | 22.4 | 4.2 | 46800 | 4.3417 | [11 empty] | GWHP
202147040 |  | GEOCOMFORT | WBAHP | Water-to-Air and Brine-to-Air | GZS048*****1 | [6 empty] | 52900 | 22.6 | 4.3 | 45600 | 4.4083 | 49300 | 17.4 | 3.6 | 36200 | 4.1083 | [6 empty] | GWHP; GLHP
202147041 |  | GEOCOMFORT | WBAHP | Water-to-Air and Brine-to-Air | GZS048*2***1 | [6 empty] | 52900 | 22.6 | 4.3 | 45600 | 4.4083 | 49300 | 17.4 | 3.6 | 36200 | 4.1083 | [6 empty] | GWHP; GLHP
202147042 |  | GEOCOMFORT | WBAHP | Water-to-Air and Brine-to-Air | GZS048*3***1 | [6 empty] | 52900 | 22.6 | 4.3 | 45600 | 4.4083 | 49300 | 17.4 | 3.6 | 36200 | 4.1083 | [6 empty] | GWHP; GLHP
202147043 |  | HYDRON MODULE | WBAHP | Water-to-Air and Brine-to-Air | HZS048 | [6 empty] | 52100 | 22.4 | 4.2 | 46800 | 4.3417 | [11 empty] | GWHP
202147044 |  | HYDRON MODULE | WBAHP | Water-to-Air and Brine-to-Air | HZS048*2 | [6 empty] | 52100 | 22.4 | 4.2 | 46800 | 4.3417 | [11 empty] | GWHP
202147045 |  | HYDRON MODULE | WBAHP | Water-to-Air and Brine-to-Air | HZS048*3 | [6 empty] | 52100 | 22.4 | 4.2 | 46800 | 4.3417 | [11 empty] | GWHP
206438903 |  | CARRIER | WBAHP | Water-to-Air and Brine-to-Air | 50PSV012**C3/CA* | [6 empty] | 14200 | 22.7 | 4.3 | 12000 | 1.1833 | 12600 | 17.5 | 3.6 | 9300 | 1.05 | [6 empty] | GWHP; GLHP
206438904 |  | CARRIER | WBAHP | Water-to-Air and Brine-to-Air | 50PSH012**C3/CA* | [6 empty] | 14200 | 22.7 | 4.3 | 12000 | 1.1833 | 12600 | 17.5 | 3.6 | 9300 | 1.05 | [6 empty] | GWHP; GLHP
206438905 |  | CARRIER | WBAHP | Water-to-Air and Brine-to-Air | 50PSV012**N3/CA* | [6 empty] | 14200 | 22.7 | 4.1 | 12000 | 1.1833 | [11 empty] | GWHP
206438906 |  | CARRIER | WBAHP | Water-to-Air and Brine-to-Air | 50PSH012**N3/CA* | [6 empty] | 14200 | 22.7 | 4.1 | 12000 | 1.1833 | [11 empty] | GWHP
206438907 |  | CARRIER | WBAHP | Water-to-Air and Brine-to-Air | 50PSV012**C0/BA* | [6 empty] | 14200 | 22.7 | 4.3 | 12000 | 1.1833 | 12600 | 17.5 | 3.6 | 9300 | 1.05 | [6 empty] | GWHP; GLHP
206438908 |  | CARRIER | WBAHP | Water-to-Air and Brine-to-Air | 50PSV012**C4/DA* | [6 empty] | 14200 | 22.7 | 4.3 | 12000 | 1.1833 | 12600 | 17.5 | 3.6 | 9300 | 1.05 | [6 empty] | GWHP; GLHP
206438909 |  | CARRIER | WBAHP | Water-to-Air and Brine-to-Air | 50PSH012**C0/BA* | [6 empty] | 14200 | 22.7 | 4.3 | 12000 | 1.1833 | 12600 | 17.5 | 3.6 | 9300 | 1.05 | [6 empty] | GWHP; GLHP
206438910 |  | CARRIER | WBAHP | Water-to-Air and Brine-to-Air | 50PSH012**C4/DA* | [6 empty] | 14200 | 22.7 | 4.3 | 12000 | 1.1833 | 12600 | 17.5 | 3.6 | 9300 | 1.05 | [6 empty] | GWHP; GLHP
206438911 |  | CARRIER | WBAHP | Water-to-Air and Brine-to-Air | 50PSV012**N0/BA* | [6 empty] | 14200 | 22.7 | 4.1 | 12000 | 1.1833 | [11 empty] | GWHP
206438912 |  | CARRIER | WBAHP | Water-to-Air and Brine-to-Air | 50PSV012**N4/DA* | [6 empty] | 14200 | 22.7 | 4.1 | 12000 | 1.1833 | [11 empty] | GWHP
206438913 |  | CARRIER | WBAHP | Water-to-Air and Brine-to-Air | 50PSH012**N0/BA* | [6 empty] | 14200 | 22.7 | 4.1 | 12000 | 1.1833 | [11 empty] | GWHP
206438914 |  | CARRIER | WBAHP | Water-to-Air and Brine-to-Air | 50PSH012**N4/DA* | [6 empty] | 14200 | 22.7 | 4.1 | 12000 | 1.1833 | [11 empty] | GWHP
206570649 |  | 7 SERIES | WBAHP | Water-to-Air and Brine-to-Air | NVV/NVH036C1*(1,2) |  | 32300 | 17.7 | 5.3 | 51000 | 2.6917 | 38000 | 31.2 | 4.5 | 41700 | 3.1667 | 35800 | 21.6 | 3.5 | 32900 | 2.9833 | [6 empty] | WLHP; GWHP; GLHP
206570650 |  | 7 SERIES | WBAHP | Water-to-Air and Brine-to-Air | NVV/NVH048C1*1 |  | 40700 | 16.9 | 4.9 | 67000 | 3.3917 | 49000 | 30 | 4 | 55200 | 4.0833 | 45000 | 20 | 3.4 | 43500 | 3.75 | [6 empty] | WLHP; GWHP; GLHP
206570651 |  | 7 SERIES | WBAHP | Water-to-Air and Brine-to-Air | NVV/NVH060C1*1 |  | 50000 | 15.9 | 4.9 | 79000 | 4.1667 | 60000 | 27.1 | 4.3 | 66000 | 5 | 56000 | 19.1 | 3.4 | 51700 | 4.6667 | [6 empty] | WLHP; GWHP; GLHP
206570652 |  | GEOSTAR | WBAHP | Water-to-Air and Brine-to-Air | 141/142C036**1*(1,2) |  | 32300 | 17.7 | 5.3 | 51000 | 2.6917 | 38000 | 31.2 | 4.5 | 41700 | 3.1667 | 35800 | 21.6 | 3.5 | 32900 | 2.9833 | [6 empty] | WLHP; GWHP; GLHP
206570653 |  | GEOSTAR | WBAHP | Water-to-Air and Brine-to-Air | 141/142C048**1*1 |  | 40700 | 16.9 | 4.9 | 67000 | 3.3917 | 49000 | 30 | 4 | 55200 | 4.0833 | 45000 | 20 | 3.4 | 43500 | 3.75 | [6 empty] | WLHP; GWHP; GLHP
205767514 |  | ClimateMaster | WBAHP | Water-to-Air and Brine-to-Air | TSH/V/D024C*K |  | 23900 | 17.9 | 6.1 | 30400 | 1.9917 | 26900 | 26.9 | 5.2 | 23800 | 2.2417 | 25500 | 20.9 | 4.2 | 19100 | 2.125 | [6 empty] | WLHP; GWHP; GLHP
205767515 |  | ClimateMaster | WBAHP | Water-to-Air and Brine-to-Air | TSH/V/D030C | [6 empty] | 31000 | 24.9 | 4.7 | 28400 | 2.5833 | 29200 | 18.5 | 3.9 | 22200 | 2.4333 | [6 empty] | GWHP; GLHP
205767516 |  | ClimateMaster | WBAHP | Water-to-Air and Brine-to-Air | TSH/V/D030C*K |  | 28000 | 17.3 | 5.8 | 35100 | 2.3333 | 30800 | 26.7 | 4.9 | 28000 | 2.5667 | 29200 | 19.4 | 4.1 | 22000 | 2.4333 | [6 empty] | WLHP; GWHP; GLHP
205767517 |  | ClimateMaster | WBAHP | Water-to-Air and Brine-to-Air | TSH/V/D036C | [6 empty] | 35400 | 23.2 | 4.7 | 33200 | 2.95 | 34300 | 19.2 | 4.1 | 25900 | 2.8583 | [6 empty] | GWHP; GLHP
205767518 |  | ClimateMaster | WBAHP | Water-to-Air and Brine-to-Air | TSH/V/D036C*K |  | 33500 | 18.1 | 5.9 | 39900 | 2.7917 | 35400 | 24.9 | 4.9 | 32600 | 2.95 | 34600 | 20.4 | 4.3 | 25600 | 2.8833 | [6 empty] | WLHP; GWHP; GLHP
205767519 |  | ClimateMaster | WBAHP | Water-to-Air and Brine-to-Air | TSH/V/D042C |  | 38500 | 17.2 | 5.6 | 46300 | 3.2083 | 43700 | 25.4 | 4.7 | 36200 | 3.6417 | 40100 | 19.4 | 3.8 | 28700 | 3.3417 | [6 empty] | WLHP; GWHP; GLHP
205767520 |  | ClimateMaster | WBAHP | Water-to-Air and Brine-to-Air | TSH/V/D042C*K |  | 39400 | 19.6 | 6 | 45100 | 3.2833 | 44400 | 29.5 | 5.2 | 35200 | 3.7 | 40700 | 21.9 | 4.1 | 27400 | 3.3917 | [6 empty] | WLHP; GWHP; GLHP
205767521 |  | ClimateMaster | WBAHP | Water-to-Air and Brine-to-Air | TSH/V/D048C*K |  | 48900 | 17.2 | 5.2 | 57700 | 4.075 | 53700 | 23.9 | 4.4 | 45700 | 4.475 | 50600 | 18.8 | 3.7 | 36100 | 4.2167 | [6 empty] | WLHP; GWHP; GLHP
205767523 |  | ClimateMaster | WBAHP | Water-to-Air and Brine-to-Air | TSH/V/D060C*K |  | 63200 | 17.2 | 5.4 | 73200 | 5.2667 | [5 empty] | 64400 | 18.4 | 3.9 | 46400 | 5.3667 | [6 empty] | WLHP; GLHP
205767526 |  | ClimateMaster | WBAHP | Water-to-Air and Brine-to-Air | TSH/V009A | [6 empty] | 11100 | 25.2 | 4.3 | 9400 | 0.925 | [11 empty] | GWHP
205901397 |  | DUAL AIR | WBAHP | Water-to-Air and Brine-to-Air | CFX049 | [6 empty] | 43569 | 21.1 | 4.1 | 37280 | 3.6307 | 49000 | 17.1 | 3.6 | 31000 | 4.0833 | [6 empty] | GWHP; GLHP
205901398 |  | MIAMI HEAT PUMP | WBAHP | Water-to-Air and Brine-to-Air | HPX049 | [6 empty] | 43569 | 21.1 | 4.1 | 37280 | 3.6307 | 49000 | 17.1 | 3.6 | 31000 | 4.0833 | [6 empty] | GWHP; GLHP
205901399 |  | Johnson Controls | WBAHP | Water-to-Air and Brine-to-Air | JCH/V015A B | [6 empty] | 16500 | 24 | 4.3 | 14100 | 1.375 | [11 empty] | GWHP
205901400 |  | SKYMARK | WBAHP | Water-to-Air and Brine-to-Air | JCH/V015A C | [6 empty] | 16500 | 24 | 4.3 | 14100 | 1.375 | [11 empty] | GWHP
205958295 |  | BOSCH-GEO | WBAHP-CB | Water-to-Air and Brine-to-Air | SM036-1CS*-*****B | BVA-36WN1-M20 | [5 empty] | 38400 | 21.3 | 4.5 | 36500 | 3.2 | 36400 | 16.8 | 3.95 | 29200 | 3.0333 | [6 empty] | GWHP; GLHP
205958296 |  | BOSCH-GEO | WBAHP-C | Water-to-Air and Brine-to-Air | SM036-1CS*-*****B | BMAC3036BNTD | [5 empty] | 39600 | 20.5 | 4.6 | 36000 | 3.3 | 37100 | 16.4 | 4.05 | 29800 | 3.0917 | [6 empty] | GWHP; GLHP
205958297 |  | BOSCH | WBAHP-CB | Water-to-Air and Brine-to-Air | SM036-1CS*-*****B | BVA-36WN1-M20 | [5 empty] | 38400 | 21.3 | 4.5 | 36500 | 3.2 | 36400 | 16.8 | 3.95 | 29200 | 3.0333 | [6 empty] | GWHP; GLHP
205958298 |  | BOSCH | WBAHP-C | Water-to-Air and Brine-to-Air | SM036-1CS*-*****B | BMAC3036BNTD | [5 empty] | 39600 | 20.5 | 4.6 | 36000 | 3.3 | 37100 | 16.4 | 4.05 | 29800 | 3.0917 | [6 empty] | GWHP; GLHP
205961527 |  | Johnson Controls | WBAHP | Water-to-Air and Brine-to-Air | JRE036D | [6 empty] | 39800 | 21.7 | 4.4 | 35400 | 3.3167 | [11 empty] | GWHP
205961528 |  | Johnson Controls | WBAHP | Water-to-Air and Brine-to-Air | JRE048D | [6 empty] | 54800 | 21.1 | 4.1 | 48500 | 4.5667 | [11 empty] | GWHP
205961533 |  | Johnson Controls | WBWHP | Water-to-Water and Brine-to-Water | JMW036A | [6 empty] | 36200 | 23.1 | 4 | 35300 | 3.0167 | 33300 | 16.4 | 3.1 | 27400 | 2.775 | [6 empty] | GWHP; GLHP
205961534 |  | Johnson Controls | WBWHP | Water-to-Water and Brine-to-Water | JMW060B | [6 empty] | 56600 | 20.3 | 3.8 | 60300 | 4.7167 | [11 empty] | GWHP
217956922 |  | GeoSmart Energy | WBWHP | Water-to-Water and Brine-to-Water | NETZERO12KB2CWRB | [6 empty] | 39475 | 19.29 | 3.44 | 46067 | 3.2896 | 41399 | 14.85 | 2.92 | 34462 | 3.4499 | [6 empty] | GWHP; GLHP
217956923 |  | GeoSmart Energy | WBWHP | Water-to-Water and Brine-to-Water | NETZERO12KB2CWBB | [6 empty] | 39475 | 19.29 | 3.44 | 46067 | 3.2896 | 41399 | 14.85 | 2.92 | 34462 | 3.4499 | [6 empty] | GWHP; GLHP
217956924 |  | GeoSmart Energy | WBWHP | Water-to-Water and Brine-to-Water | NETZERO12KB2BWRB | [6 empty] | 39475 | 19.29 | 3.44 | 46067 | 3.2896 | 41399 | 14.85 | 2.92 | 34462 | 3.4499 | [6 empty] | GWHP; GLHP
217956925 |  | GeoSmart Energy | WBWHP | Water-to-Water and Brine-to-Water | NETZERO12KB2BWBB | [6 empty] | 39475 | 19.29 | 3.44 | 46067 | 3.2896 | 41399 | 14.85 | 2.92 | 34462 | 3.4499 | [6 empty] | GWHP; GLHP
217967018 |  | TRANE | WBAHP | Water-to-Air and Brine-to-Air | VSHK024A |  | 24500 | 18.9 | 6.7 | 32000 | 2.0417 | 26900 | 32.5 | 5.6 | 25700 | 2.2417 | 25400 | 22.4 | 4.4 | 19200 | 2.1167 | [6 empty] | WLHP; GWHP; GLHP
217967019 |  | TRANE | WBAHP | Water-to-Air and Brine-to-Air | VSVK024A |  | 25100 | 20.4 | 6.6 | 30500 | 2.0917 | 28300 | 38.8 | 5.6 | 24900 | 2.3583 | 26300 | 24.7 | 4.6 | 18800 | 2.1917 | [6 empty] | WLHP; GWHP; GLHP
217967020 |  | TRANE | WBAHP | Water-to-Air and Brine-to-Air | VSHK033A |  | 32200 | 15.6 | 5.9 | 43600 | 2.6833 | 35500 | 25.2 | 5.1 | 35600 | 2.9583 | 33300 | 18.1 | 4.1 | 27700 | 2.775 | [6 empty] | WLHP; GWHP; GLHP
217967021 |  | TRANE | WBAHP | Water-to-Air and Brine-to-Air | VSVK033A |  | 33300 | 17 | 6.1 | 39900 | 2.775 | 37500 | 28.8 | 5.3 | 32900 | 3.125 | 35300 | 20.3 | 4.3 | 25500 | 2.9417 | [6 empty] | WLHP; GWHP; GLHP
217967022 |  | TRANE | WBAHP | Water-to-Air and Brine-to-Air | VSHK042A |  | 40300 | 17.9 | 6.4 | 50400 | 3.3583 | 45000 | 30.2 | 5.5 | 41200 | 3.75 | 42200 | 21.3 | 4.4 | 32500 | 3.5167 | [6 empty] | WLHP; GWHP; GLHP
217967023 |  | TRANE | WBAHP | Water-to-Air and Brine-to-Air | VSVK042A |  | 42900 | 18.8 | 6.3 | 54100 | 3.575 | 46600 | 32.1 | 5.4 | 43400 | 3.8833 | 44900 | 22.7 | 4.4 | 34400 | 3.7417 | [6 empty] | WLHP; GWHP; GLHP
217967024 |  | TRANE | WBAHP | Water-to-Air and Brine-to-Air | VSHK050A |  | 49400 | 16 | 6 | 68200 | 4.1167 | 55900 | 25.5 | 5.2 | 54500 | 4.6583 | 52100 | 18.5 | 4.2 | 41300 | 4.3417 | [6 empty] | WLHP; GWHP; GLHP
217967025 |  | TRANE | WBAHP | Water-to-Air and Brine-to-Air | VSVK050A |  | 50300 | 17.4 | 5.8 | 63000 | 4.1917 | 52200 | 25.9 | 5.1 | 51500 | 4.35 | 50400 | 19.3 | 4.3 | 40400 | 4.2 | [6 empty] | WLHP; GWHP; GLHP
217967026 |  | TRANE | WBAHP | Water-to-Air and Brine-to-Air | VSHK060A |  | 58500 | 14.9 | 5.5 | 84000 | 4.875 | 63800 | 21.6 | 4.8 | 67400 | 5.3167 | 61900 | 17 | 3.9 | 51400 | 5.1583 | [6 empty] | WLHP; GWHP; GLHP
217967027 |  | TRANE | WBAHP | Water-to-Air and Brine-to-Air | VSVK060A |  | 59000 | 15.7 | 5.6 | 78800 | 4.9167 | 62300 | 22.7 | 5 | 63700 | 5.1917 | 61200 | 17.9 | 4.1 | 49500 | 5.1 | [6 empty] | WLHP; GWHP; GLHP
217967028 |  | TRANE | WBAHP | Water-to-Air and Brine-to-Air | VSHK024B |  | 24500 | 18.9 | 6.7 | 32000 | 2.0417 | 26900 | 32.5 | 5.6 | 25700 | 2.2417 | 25400 | 22.4 | 4.4 | 19200 | 2.1167 | [6 empty] | WLHP; GWHP; GLHP
217967029 |  | TRANE | WBAHP | Water-to-Air and Brine-to-Air | VSVK024B |  | 25100 | 20.4 | 6.6 | 30500 | 2.0917 | 28300 | 38.8 | 5.6 | 24900 | 2.3583 | 26300 | 24.7 | 4.6 | 18800 | 2.1917 | [6 empty] | WLHP; GWHP; GLHP
217967030 |  | TRANE | WBAHP | Water-to-Air and Brine-to-Air | VSHK033B |  | 32200 | 15.6 | 5.9 | 43600 | 2.6833 | 35500 | 25.2 | 5.1 | 35600 | 2.9583 | 33300 | 18.1 | 4.1 | 27700 | 2.775 | [6 empty] | WLHP; GWHP; GLHP
217967031 |  | TRANE | WBAHP | Water-to-Air and Brine-to-Air | VSVK033B |  | 33300 | 17 | 6.1 | 39900 | 2.775 | 37500 | 28.8 | 5.3 | 32900 | 3.125 | 35300 | 20.3 | 4.3 | 25500 | 2.9417 | [6 empty] | WLHP; GWHP; GLHP
217967032 |  | TRANE | WBAHP | Water-to-Air and Brine-to-Air | VSHK042B |  | 40300 | 17.9 | 6.4 | 50400 | 3.3583 | 45000 | 30.2 | 5.5 | 41200 | 3.75 | 42200 | 21.3 | 4.4 | 32500 | 3.5167 | [6 empty] | WLHP; GWHP; GLHP
217967033 |  | TRANE | WBAHP | Water-to-Air and Brine-to-Air | VSVK042B |  | 42900 | 18.8 | 6.3 | 54100 | 3.575 | 46600 | 32.1 | 5.4 | 43400 | 3.8833 | 44900 | 22.7 | 4.4 | 34400 | 3.7417 | [6 empty] | WLHP; GWHP; GLHP
217967034 |  | TRANE | WBAHP | Water-to-Air and Brine-to-Air | VSHK050B |  | 49400 | 16 | 6 | 68200 | 4.1167 | 55900 | 25.5 | 5.2 | 54500 | 4.6583 | 52100 | 18.5 | 4.2 | 41300 | 4.3417 | [6 empty] | WLHP; GWHP; GLHP
217967035 |  | TRANE | WBAHP | Water-to-Air and Brine-to-Air | VSVK050B |  | 50300 | 17.4 | 5.8 | 63000 | 4.1917 | 52200 | 25.9 | 5.1 | 51500 | 4.35 | 50400 | 19.3 | 4.3 | 40400 | 4.2 | [6 empty] | WLHP; GWHP; GLHP
217967036 |  | TRANE | WBAHP | Water-to-Air and Brine-to-Air | VSHK060B |  | 58500 | 14.9 | 5.5 | 84000 | 4.875 | 63800 | 21.6 | 4.8 | 67400 | 5.3167 | 61900 | 17 | 3.9 | 51400 | 5.1583 | [6 empty] | WLHP; GWHP; GLHP
217967037 |  | TRANE | WBAHP | Water-to-Air and Brine-to-Air | VSVK060B |  | 59000 | 15.7 | 5.6 | 78800 | 4.9167 | 62300 | 22.7 | 5 | 63700 | 5.1917 | 61200 | 17.9 | 4.1 | 49500 | 5.1 | [6 empty] | WLHP; GWHP; GLHP
217967038 |  | TRANE | WBAHP | Water-to-Air and Brine-to-Air | VSHK0244 |  | 24500 | 18.9 | 6.7 | 32000 | 2.0417 | 26900 | 32.5 | 5.6 | 25700 | 2.2417 | 25400 | 22.4 | 4.4 | 19200 | 2.1167 | [6 empty] | WLHP; GWHP; GLHP
217967039 |  | TRANE | WBAHP | Water-to-Air and Brine-to-Air | VSVK0244 |  | 25100 | 20.4 | 6.6 | 30500 | 2.0917 | 28300 | 38.8 | 5.6 | 24900 | 2.3583 | 26300 | 24.7 | 4.6 | 18800 | 2.1917 | [6 empty] | WLHP; GWHP; GLHP
217967040 |  | TRANE | WBAHP | Water-to-Air and Brine-to-Air | VSHK0334 |  | 32200 | 15.6 | 5.9 | 43600 | 2.6833 | 35500 | 25.2 | 5.1 | 35600 | 2.9583 | 33300 | 18.1 | 4.1 | 27700 | 2.775 | [6 empty] | WLHP; GWHP; GLHP
217967041 |  | TRANE | WBAHP | Water-to-Air and Brine-to-Air | VSVK0334 |  | 33300 | 17 | 6.1 | 39900 | 2.775 | 37500 | 28.8 | 5.3 | 32900 | 3.125 | 35300 | 20.3 | 4.3 | 25500 | 2.9417 | [6 empty] | WLHP; GWHP; GLHP
217967042 |  | TRANE | WBAHP | Water-to-Air and Brine-to-Air | VSHK0424 |  | 40300 | 17.9 | 6.4 | 50400 | 3.3583 | 45000 | 30.2 | 5.5 | 41200 | 3.75 | 42200 | 21.3 | 4.4 | 32500 | 3.5167 | [6 empty] | WLHP; GWHP; GLHP
217967043 |  | TRANE | WBAHP | Water-to-Air and Brine-to-Air | VSVK0424 |  | 42900 | 18.8 | 6.3 | 54100 | 3.575 | 46600 | 32.1 | 5.4 | 43400 | 3.8833 | 44900 | 22.7 | 4.4 | 34400 | 3.7417 | [6 empty] | WLHP; GWHP; GLHP
217967044 |  | TRANE | WBAHP | Water-to-Air and Brine-to-Air | VSHK0504 |  | 49400 | 16 | 6 | 68200 | 4.1167 | 55900 | 25.5 | 5.2 | 54500 | 4.6583 | 52100 | 18.5 | 4.2 | 41300 | 4.3417 | [6 empty] | WLHP; GWHP; GLHP
217967045 |  | TRANE | WBAHP | Water-to-Air and Brine-to-Air | VSVK0504 |  | 50300 | 17.4 | 5.8 | 63000 | 4.1917 | 52200 | 25.9 | 5.1 | 51500 | 4.35 | 50400 | 19.3 | 4.3 | 40400 | 4.2 | [6 empty] | WLHP; GWHP; GLHP
203265291 |  | BOSCH-GEO | WBAHP | Water-to-Air and Brine-to-Air | SM048-1HZN-*****A | [6 empty] | 55300 | 23.8 | 4.8 | 46300 | 4.6083 | 51300 | 18 | 4.1 | 36900 | 4.275 | [6 empty] | GWHP; GLHP
203265529 |  | BOSCH | WBAHP | Water-to-Air and Brine-to-Air | SM048-1HZC-*****A |  | 49200 | 16.1 | 5.4 | 56100 | 4.1 | 55300 | 24.4 | 4.8 | 46300 | 4.6083 | 51300 | 18.75 | 4.1 | 36900 | 4.275 | [6 empty] | WLHP; GWHP; GLHP
203265533 |  | BOSCH | WBAHP | Water-to-Air and Brine-to-Air | SM048-1HZC-*****C |  | 49200 | 16.1 | 5.4 | 56100 | 4.1 | 55300 | 24.4 | 4.8 | 46300 | 4.6083 | 51300 | 18.75 | 4.1 | 36900 | 4.275 | [6 empty] | WLHP; GWHP; GLHP
203265538 |  | BOSCH | WBAHP | Water-to-Air and Brine-to-Air | SM048-1HZN-*****A | [6 empty] | 55300 | 23.8 | 4.8 | 46300 | 4.6083 | 51300 | 18 | 4.1 | 36900 | 4.275 | [6 empty] | GWHP; GLHP
203265540 |  | BOSCH | WBAHP | Water-to-Air and Brine-to-Air | SM048-1HZN-*****C | [6 empty] | 55300 | 23.8 | 4.8 | 46300 | 4.6083 | 51300 | 18 | 4.1 | 36900 | 4.275 | [6 empty] | GWHP; GLHP
203265973 |  | CARRIER | WBAHP | Water-to-Air and Brine-to-Air | GC048V/C**C***1**1 | [6 empty] | 55300 | 23.8 | 4.45 | 46300 | 4.6083 | 51300 | 18.15 | 3.9 | 36900 | 4.275 | [6 empty] | GWHP; GLHP
203265976 |  | BRYANT | WBAHP | Water-to-Air and Brine-to-Air | GC048V/C**C***1*X1 | [6 empty] | 55300 | 23.8 | 4.45 | 46300 | 4.6083 | 51300 | 18.15 | 3.9 | 36900 | 4.275 | [6 empty] | GWHP; GLHP
203265980 |  | CARRIER | WBAHP | Water-to-Air and Brine-to-Air | GC048V/C**N***1**1 | [6 empty] | 55300 | 23.35 | 4.3 | 46300 | 4.6083 | 51300 | 17.7 | 3.6 | 36900 | 4.275 | [6 empty] | GWHP; GLHP
203265983 |  | BRYANT | WBAHP | Water-to-Air and Brine-to-Air | GC048V/C**N***1*X1 | [6 empty] | 55300 | 23.35 | 4.3 | 46300 | 4.6083 | 51300 | 17.7 | 3.6 | 36900 | 4.275 | [6 empty] | GWHP; GLHP
203265987 |  | CARRIER | WBAHP | Water-to-Air and Brine-to-Air | GC048H**C***1**1 |  | 49200 | 16.1 | 5.4 | 56100 | 4.1 | 55300 | 24.4 | 4.8 | 46300 | 4.6083 | 51300 | 18.75 | 4.1 | 36900 | 4.275 | [6 empty] | WLHP; GWHP; GLHP
203265989 |  | BRYANT | WBAHP | Water-to-Air and Brine-to-Air | GC048H**C***1*X1 |  | 49200 | 16.1 | 5.4 | 56100 | 4.1 | 55300 | 24.4 | 4.8 | 46300 | 4.6083 | 51300 | 18.75 | 4.1 | 36900 | 4.275 | [6 empty] | WLHP; GWHP; GLHP
203265990 |  | CARRIER | WBAHP | Water-to-Air and Brine-to-Air | GC048H**N***1**1 | [6 empty] | 55300 | 23.8 | 4.8 | 46300 | 4.6083 | 51300 | 18 | 4.1 | 36900 | 4.275 | [6 empty] | GWHP; GLHP
203265991 |  | BRYANT | WBAHP | Water-to-Air and Brine-to-Air | GC048H**N***1*X1 | [6 empty] | 55300 | 23.8 | 4.8 | 46300 | 4.6083 | 51300 | 18 | 4.1 | 36900 | 4.275 | [6 empty] | GWHP; GLHP
203303750 |  | BOSCH-GEO | WBAHP | Water-to-Air and Brine-to-Air | CE035-1VT/HZ/CF*-*****B | [6 empty] | 42000 | 21.25 | 4.2 | 36000 | 3.5 | 38000 | 15.7 | 3.6 | 28000 | 3.1667 | [6 empty] | GWHP; GLHP
203303751 |  | BOSCH-GEO | WBAHP | Water-to-Air and Brine-to-Air | BP048-1HZ*******B | [6 empty] | 51100 | 24 | 4.5 | 40500 | 4.2583 | 46800 | 17.8 | 3.7 | 33400 | 3.9 | [6 empty] | GWHP; GLHP
203303773 |  | BOSCH | WBAHP | Water-to-Air and Brine-to-Air | CE035-1VT/HZ/CF*-*****B | [6 empty] | 42000 | 21.25 | 4.2 | 36000 | 3.5 | 38000 | 15.7 | 3.6 | 28000 | 3.1667 | [6 empty] | GWHP; GLHP
203303774 |  | BOSCH | WBAHP | Water-to-Air and Brine-to-Air | BP048-1HZ*******B | [6 empty] | 51100 | 24 | 4.5 | 40500 | 4.2583 | 46800 | 17.8 | 3.7 | 33400 | 3.9 | [6 empty] | GWHP; GLHP
203303777 |  | CARRIER | WBAHP | Water-to-Air and Brine-to-Air | GB048H******1**1 | [6 empty] | 51100 | 24 | 4.5 | 40500 | 4.2583 | 46800 | 17.8 | 3.7 | 33400 | 3.9 | [6 empty] | GWHP; GLHP
203303778 |  | BRYANT | WBAHP | Water-to-Air and Brine-to-Air | GB048H******1**1 | [6 empty] | 51100 | 24 | 4.5 | 40500 | 4.2583 | 46800 | 17.8 | 3.7 | 33400 | 3.9 | [6 empty] | GWHP; GLHP
203303779 |  | HEIL | WBAHP | Water-to-Air and Brine-to-Air | HB048H******1**1 | [6 empty] | 51100 | 24 | 4.5 | 40500 | 4.2583 | 46800 | 17.8 | 3.7 | 33400 | 3.9 | [6 empty] | GWHP; GLHP
203303780 |  | ARCOAIRE | WBAHP | Water-to-Air and Brine-to-Air | HB048H******1**1 | [6 empty] | 51100 | 24 | 4.5 | 40500 | 4.2583 | 46800 | 17.8 | 3.7 | 33400 | 3.9 | [6 empty] | GWHP; GLHP
203303781 |  | KEEPRITE | WBAHP | Water-to-Air and Brine-to-Air | HB048H******1**1 | [6 empty] | 51100 | 24 | 4.5 | 40500 | 4.2583 | 46800 | 17.8 | 3.7 | 33400 | 3.9 | [6 empty] | GWHP; GLHP
203303782 |  | TEMPSTAR | WBAHP | Water-to-Air and Brine-to-Air | HB048H******1**1 | [6 empty] | 51100 | 24 | 4.5 | 40500 | 4.2583 | 46800 | 17.8 | 3.7 | 33400 | 3.9 | [6 empty] | GWHP; GLHP
203303783 |  | COMFORTMAKER | WBAHP | Water-to-Air and Brine-to-Air | HB048H******1**1 | [6 empty] | 51100 | 24 | 4.5 | 40500 | 4.2583 | 46800 | 17.8 | 3.7 | 33400 | 3.9 | [6 empty] | GWHP; GLHP
203303784 |  | DAY & NIGHT | WBAHP | Water-to-Air and Brine-to-Air | HB048H******1**1 | [6 empty] | 51100 | 24 | 4.5 | 40500 | 4.2583 | 46800 | 17.8 | 3.7 | 33400 | 3.9 | [6 empty] | GWHP; GLHP
203303785 |  | CARRIER | WBAHP | Water-to-Air and Brine-to-Air | GP036V/H/C******1**1 | [6 empty] | 42000 | 21.25 | 4.2 | 36000 | 3.5 | 38000 | 15.7 | 3.6 | 28000 | 3.1667 | [6 empty] | GWHP; GLHP
203303786 |  | BRYANT | WBAHP | Water-to-Air and Brine-to-Air | GP036V/H/C******1**1 | [6 empty] | 42000 | 21.25 | 4.2 | 36000 | 3.5 | 38000 | 15.7 | 3.6 | 28000 | 3.1667 | [6 empty] | GWHP; GLHP
203303787 |  | HEIL | WBAHP | Water-to-Air and Brine-to-Air | HP036V/H/C******1**1 | [6 empty] | 42000 | 21.25 | 4.2 | 36000 | 3.5 | 38000 | 15.7 | 3.6 | 28000 | 3.1667 | [6 empty] | GWHP; GLHP
203303788 |  | ARCOAIRE | WBAHP | Water-to-Air and Brine-to-Air | HP036V/H/C******1**1 | [6 empty] | 42000 | 21.25 | 4.2 | 36000 | 3.5 | 38000 | 15.7 | 3.6 | 28000 | 3.1667 | [6 empty] | GWHP; GLHP
203303789 |  | KEEPRITE | WBAHP | Water-to-Air and Brine-to-Air | HP036V/H/C******1**1 | [6 empty] | 42000 | 21.25 | 4.2 | 36000 | 3.5 | 38000 | 15.7 | 3.6 | 28000 | 3.1667 | [6 empty] | GWHP; GLHP
203303790 |  | TEMPSTAR | WBAHP | Water-to-Air and Brine-to-Air | HP036V/H/C******1**1 | [6 empty] | 42000 | 21.25 | 4.2 | 36000 | 3.5 | 38000 | 15.7 | 3.6 | 28000 | 3.1667 | [6 empty] | GWHP; GLHP
203303791 |  | COMFORTMAKER | WBAHP | Water-to-Air and Brine-to-Air | HP036V/H/C******1**1 | [6 empty] | 42000 | 21.25 | 4.2 | 36000 | 3.5 | 38000 | 15.7 | 3.6 | 28000 | 3.1667 | [6 empty] | GWHP; GLHP
203303792 |  | DAY & NIGHT | WBAHP | Water-to-Air and Brine-to-Air | HP036V/H/C******1**1 | [6 empty] | 42000 | 21.25 | 4.2 | 36000 | 3.5 | 38000 | 15.7 | 3.6 | 28000 | 3.1667 | [6 empty] | GWHP; GLHP
213502523 |  | DAIKIN | WBAHP | Water-to-Air and Brine-to-Air | WSMH015A1*C/S*T |  | 15500 | 17.8 | 5.9 | 19900 | 1.2917 | [16 empty] | WLHP
213502524 |  | DAIKIN | WBAHP | Water-to-Air and Brine-to-Air | WSMH015A1*C/S*C |  | 15500 | 17.8 | 5.9 | 19900 | 1.2917 | [16 empty] | WLHP
213502529 |  | DAIKIN | WBAHP | Water-to-Air and Brine-to-Air | WSMH015E1*C/S*T |  | 15500 | 17.8 | 5.9 | 20000 | 1.2917 | [16 empty] | WLHP
213502530 |  | DAIKIN | WBAHP | Water-to-Air and Brine-to-Air | WSMH015E1*C/S*C |  | 15500 | 17.8 | 5.9 | 20000 | 1.2917 | [16 empty] | WLHP
213502553 |  | DAIKIN | WBAHP | Water-to-Air and Brine-to-Air | WSMH024E1*C/S*T |  | 24800 | 17.5 | 5.6 | 30700 | 2.0667 | [16 empty] | WLHP
213502554 |  | DAIKIN | WBAHP | Water-to-Air and Brine-to-Air | WSMH024E1*C/S*C |  | 24800 | 17.5 | 5.6 | 30700 | 2.0667 | [16 empty] | WLHP
203372397 |  | HEIL | WBAHP | Water-to-Air and Brine-to-Air | HB030H/V******1**1 | [6 empty] | 31000 | 27 | 4.95 | 25000 | 2.5833 | 28500 | 19.4 | 3.95 | 20300 | 2.375 | [6 empty] | GWHP; GLHP
203372398 |  | ARCOAIRE | WBAHP | Water-to-Air and Brine-to-Air | HB030H/V******1**1 | [6 empty] | 31000 | 27 | 4.95 | 25000 | 2.5833 | 28500 | 19.4 | 3.95 | 20300 | 2.375 | [6 empty] | GWHP; GLHP
203372399 |  | KEEPRITE | WBAHP | Water-to-Air and Brine-to-Air | HB030H/V******1**1 | [6 empty] | 31000 | 27 | 4.95 | 25000 | 2.5833 | 28500 | 19.4 | 3.95 | 20300 | 2.375 | [6 empty] | GWHP; GLHP
203372400 |  | TEMPSTAR | WBAHP | Water-to-Air and Brine-to-Air | HB030H/V******1**1 | [6 empty] | 31000 | 27 | 4.95 | 25000 | 2.5833 | 28500 | 19.4 | 3.95 | 20300 | 2.375 | [6 empty] | GWHP; GLHP
203372401 |  | COMFORTMAKER | WBAHP | Water-to-Air and Brine-to-Air | HB030H/V******1**1 | [6 empty] | 31000 | 27 | 4.95 | 25000 | 2.5833 | 28500 | 19.4 | 3.95 | 20300 | 2.375 | [6 empty] | GWHP; GLHP
203372402 |  | DAY & NIGHT | WBAHP | Water-to-Air and Brine-to-Air | HB030H/V******1**1 | [6 empty] | 31000 | 27 | 4.95 | 25000 | 2.5833 | 28500 | 19.4 | 3.95 | 20300 | 2.375 | [6 empty] | GWHP; GLHP
203372403 |  | HEIL | WBAHP | Water-to-Air and Brine-to-Air | HB024H/V******1**1 | [6 empty] | 28400 | 27.35 | 4.5 | 23700 | 2.3667 | 26000 | 19.8 | 3.7 | 18000 | 2.1667 | [6 empty] | GWHP; GLHP
203372404 |  | ARCOAIRE | WBAHP | Water-to-Air and Brine-to-Air | HB024H/V******1**1 | [6 empty] | 28400 | 27.35 | 4.5 | 23700 | 2.3667 | 26000 | 19.8 | 3.7 | 18000 | 2.1667 | [6 empty] | GWHP; GLHP
203372405 |  | KEEPRITE | WBAHP | Water-to-Air and Brine-to-Air | HB024H/V******1**1 | [6 empty] | 28400 | 27.35 | 4.5 | 23700 | 2.3667 | 26000 | 19.8 | 3.7 | 18000 | 2.1667 | [6 empty] | GWHP; GLHP
203372406 |  | TEMPSTAR | WBAHP | Water-to-Air and Brine-to-Air | HB024H/V******1**1 | [6 empty] | 28400 | 27.35 | 4.5 | 23700 | 2.3667 | 26000 | 19.8 | 3.7 | 18000 | 2.1667 | [6 empty] | GWHP; GLHP
203372407 |  | COMFORTMAKER | WBAHP | Water-to-Air and Brine-to-Air | HB024H/V******1**1 | [6 empty] | 28400 | 27.35 | 4.5 | 23700 | 2.3667 | 26000 | 19.8 | 3.7 | 18000 | 2.1667 | [6 empty] | GWHP; GLHP
203372408 |  | DAY & NIGHT | WBAHP | Water-to-Air and Brine-to-Air | HB024H/V******1**1 | [6 empty] | 28400 | 27.35 | 4.5 | 23700 | 2.3667 | 26000 | 19.8 | 3.7 | 18000 | 2.1667 | [6 empty] | GWHP; GLHP
203380957 |  | BOSCH | WBAHP | Water-to-Air and Brine-to-Air | EP018-1VT*******B | [6 empty] | 21300 | 25.3 | 4.4 | 17700 | 1.775 | 20500 | 18.5 | 3.7 | 14800 | 1.7083 | [6 empty] | GWHP; GLHP
211594223 |  | TRANE | WBAHP | Water-to-Air and Brine-to-Air | GEHG0097 | [6 empty] | 9600 | 23.8 | 4.7 | 9100 | 0.8 | 8900 | 17.8 | 3.7 | 6700 | 0.74167 | [6 empty] | GWHP; GLHP
211594224 |  | TRANE | WBAHP | Water-to-Air and Brine-to-Air | GEHG0127 | [6 empty] | 13300 | 24.2 | 4.6 | 12400 | 1.1083 | 12100 | 17.6 | 3.7 | 9400 | 1.0083 | [6 empty] | GWHP; GLHP
211594225 |  | TRANE | WBAHP | Water-to-Air and Brine-to-Air | GEHG0157 | [6 empty] | 16600 | 23 | 4.3 | 15400 | 1.3833 | 15500 | 17.4 | 3.6 | 12300 | 1.2917 | [6 empty] | GWHP; GLHP
211594226 |  | TRANE | WBAHP | Water-to-Air and Brine-to-Air | GEHG0187 | [6 empty] | 19300 | 23.5 | 4.4 | 18400 | 1.6083 | 18100 | 17.7 | 3.6 | 14300 | 1.5083 | [6 empty] | GWHP; GLHP
211594227 |  | TRANE | WBAHP | Water-to-Air and Brine-to-Air | GEHG024B | [6 empty] | 26600 | 24.4 | 4.6 | 25300 | 2.2167 | 24800 | 18.5 | 3.8 | 19600 | 2.0667 | [6 empty] | GWHP; GLHP
211594228 |  | TRANE | WBAHP | Water-to-Air and Brine-to-Air | GEHG0244 | [6 empty] | 26600 | 24.4 | 4.6 | 25300 | 2.2167 | 24800 | 18.5 | 3.8 | 19600 | 2.0667 | [6 empty] | GWHP; GLHP
211594229 |  | TRANE | WBAHP | Water-to-Air and Brine-to-Air | GEHG0247 | [6 empty] | 26600 | 24.4 | 4.6 | 25300 | 2.2167 | 24800 | 18.5 | 3.8 | 19600 | 2.0667 | [6 empty] | GWHP; GLHP
211594230 |  | TRANE | WBAHP | Water-to-Air and Brine-to-Air | GEHG030B | [6 empty] | 32300 | 23 | 4.5 | 30800 | 2.6917 | 30200 | 17.7 | 3.7 | 23300 | 2.5167 | [6 empty] | GWHP; GLHP
211594231 |  | TRANE | WBAHP | Water-to-Air and Brine-to-Air | GEHG0304 | [6 empty] | 32300 | 23 | 4.5 | 30800 | 2.6917 | 30200 | 17.7 | 3.7 | 23300 | 2.5167 | [6 empty] | GWHP; GLHP
211594232 |  | TRANE | WBAHP | Water-to-Air and Brine-to-Air | GEHG0307 | [6 empty] | 32300 | 23 | 4.5 | 30800 | 2.6917 | 30200 | 17.7 | 3.7 | 23300 | 2.5167 | [6 empty] | GWHP; GLHP
211594233 |  | TRANE | WBAHP | Water-to-Air and Brine-to-Air | GEHG036B | [6 empty] | 39900 | 22.6 | 4.4 | 36900 | 3.325 | 37300 | 17.6 | 3.6 | 28700 | 3.1083 | [6 empty] | GWHP; GLHP
211594234 |  | TRANE | WBAHP | Water-to-Air and Brine-to-Air | GEHG0364 | [6 empty] | 39900 | 22.6 | 4.4 | 36900 | 3.325 | 37300 | 17.6 | 3.6 | 28700 | 3.1083 | [6 empty] | GWHP; GLHP
211594235 |  | TRANE | WBAHP | Water-to-Air and Brine-to-Air | GEHG0367 | [6 empty] | 39900 | 22.6 | 4.4 | 36900 | 3.325 | 37300 | 17.6 | 3.6 | 28700 | 3.1083 | [6 empty] | GWHP; GLHP
211594236 |  | TRANE | WBAHP | Water-to-Air and Brine-to-Air | GEHG042B | [6 empty] | 45500 | 22 | 4.2 | 45600 | 3.7917 | [11 empty] | GWHP
215399856 |  | DAIKIN | WBAHP | Water-to-Air and Brine-to-Air | WSSV015A1*B*T |  | 16100 | 19.51 | 5.82 | 18600 | 1.3417 | [16 empty] | WLHP
206229671 |  | BOSCH | WBAHP | Water-to-Air and Brine-to-Air | EP024-2HZ/VTN-*****B | [6 empty] | 27600 | 25.1 | 4.15 | 23700 | 2.3 | [11 empty] | GWHP
206229672 |  | BOSCH | WBAHP | Water-to-Air and Brine-to-Air | EP024-3HZ/VTN-*****B | [6 empty] | 27600 | 25.1 | 4.15 | 23700 | 2.3 | [11 empty] | GWHP
206229673 |  | BOSCH | WBAHP | Water-to-Air and Brine-to-Air | EP024-4HZ/VTN-*****B | [6 empty] | 27600 | 25.1 | 4.15 | 23700 | 2.3 | [11 empty] | GWHP
206229674 |  | FHP | WBAHP | Water-to-Air and Brine-to-Air | EP024-1HZ/VTC-*****B | [6 empty] | 28400 | 27.35 | 4.5 | 23700 | 2.3667 | 26000 | 19.8 | 3.7 | 18000 | 2.1667 | [6 empty] | GWHP; GLHP
206229675 |  | FHP | WBAHP | Water-to-Air and Brine-to-Air | EP024-2HZ/VTC-*****B | [6 empty] | 28400 | 27.35 | 4.5 | 23700 | 2.3667 | 26000 | 19.8 | 3.7 | 18000 | 2.1667 | [6 empty] | GWHP; GLHP
206229676 |  | FHP | WBAHP | Water-to-Air and Brine-to-Air | EP024-3HZ/VTC-*****B | [6 empty] | 28400 | 27.35 | 4.5 | 23700 | 2.3667 | 26000 | 19.8 | 3.7 | 18000 | 2.1667 | [6 empty] | GWHP; GLHP
206229677 |  | FHP | WBAHP | Water-to-Air and Brine-to-Air | EP024-4HZ/VTC-*****B | [6 empty] | 28400 | 27.35 | 4.5 | 23700 | 2.3667 | 26000 | 19.8 | 3.7 | 18000 | 2.1667 | [6 empty] | GWHP; GLHP
206229678 |  | FHP | WBAHP | Water-to-Air and Brine-to-Air | EP024-1HZ/VTN-*****B | [6 empty] | 27600 | 25.1 | 4.15 | 23700 | 2.3 | [11 empty] | GWHP
206229679 |  | FHP | WBAHP | Water-to-Air and Brine-to-Air | EP024-2HZ/VTN-*****B | [6 empty] | 27600 | 25.1 | 4.15 | 23700 | 2.3 | [11 empty] | GWHP
206229680 |  | FHP | WBAHP | Water-to-Air and Brine-to-Air | EP024-3HZ/VTN-*****B | [6 empty] | 27600 | 25.1 | 4.15 | 23700 | 2.3 | [11 empty] | GWHP
206229681 |  | FHP | WBAHP | Water-to-Air and Brine-to-Air | EP024-4HZ/VTN-*****B | [6 empty] | 27600 | 25.1 | 4.15 | 23700 | 2.3 | [11 empty] | GWHP
206229682 |  | CARRIER | WBAHP | Water-to-Air and Brine-to-Air | 50PSH/V024**C3/CA | [6 empty] | 28400 | 27.35 | 4.5 | 23700 | 2.3667 | 26000 | 19.8 | 3.7 | 18000 | 2.1667 | [6 empty] | GWHP; GLHP
206229683 |  | CARRIER | WBAHP | Water-to-Air and Brine-to-Air | 50PSH/V024**C4/DA | [6 empty] | 28400 | 27.35 | 4.5 | 23700 | 2.3667 | 26000 | 19.8 | 3.7 | 18000 | 2.1667 | [6 empty] | GWHP; GLHP
206229684 |  | CARRIER | WBAHP | Water-to-Air and Brine-to-Air | 50PSH/V024**C5/EA | [6 empty] | 28400 | 27.35 | 4.5 | 23700 | 2.3667 | 26000 | 19.8 | 3.7 | 18000 | 2.1667 | [6 empty] | GWHP; GLHP
206229685 |  | CARRIER | WBAHP | Water-to-Air and Brine-to-Air | 50PSH/V024**C6/FA | [6 empty] | 28400 | 27.35 | 4.5 | 23700 | 2.3667 | 26000 | 19.8 | 3.7 | 18000 | 2.1667 | [6 empty] | GWHP; GLHP
206229686 |  | CARRIER | WBAHP | Water-to-Air and Brine-to-Air | 50PSH/V024**N3/CA | [6 empty] | 27600 | 25.1 | 4.15 | 23700 | 2.3 | [11 empty] | GWHP
206229687 |  | CARRIER | WBAHP | Water-to-Air and Brine-to-Air | 50PSH/V024**N4/DA | [6 empty] | 27600 | 25.1 | 4.15 | 23700 | 2.3 | [11 empty] | GWHP
206229688 |  | CARRIER | WBAHP | Water-to-Air and Brine-to-Air | 50PSH/V024**N5/EA | [6 empty] | 27600 | 25.1 | 4.15 | 23700 | 2.3 | [11 empty] | GWHP
206229689 |  | CARRIER | WBAHP | Water-to-Air and Brine-to-Air | 50PSH/V024**N6/FA | [6 empty] | 27600 | 25.1 | 4.15 | 23700 | 2.3 | [11 empty] | GWHP
206345837 |  | HYDROTECH | WBAHP | Water-to-Air and Brine-to-Air | WSS6006*7* | [6 empty] | 8600 | 26 | 4.5 | 7200 | 0.71667 | [11 empty] | GWHP
206345838 |  | HYDROTECH | WBAHP | Water-to-Air and Brine-to-Air | WSS6009*7* | [6 empty] | 11200 | 26 | 4.5 | 8200 | 0.93333 | [11 empty] | GWHP
206345839 |  | HYDROTECH | WBAHP | Water-to-Air and Brine-to-Air | WSS6012*7* | [6 empty] | 13800 | 26 | 4.5 | 10400 | 1.15 | [11 empty] | GWHP
206345840 |  | HYDROTECH | WBAHP | Water-to-Air and Brine-to-Air | WSS6015*7* | [6 empty] | 18100 | 23.1 | 4.3 | 15500 | 1.5083 | [11 empty] | GWHP
5295962 |  | WaterFurnace | WBAHP | Water-to-Air and Brine-to-Air | NBV/NBH018**2*0 | [6 empty] | 20600 | 24.7 | 4.3 | 18700 | 1.7167 | [11 empty] | GWHP
5295964 |  | WaterFurnace | WBAHP | Water-to-Air and Brine-to-Air | NBV/NBH018**2*1 | [6 empty] | 20600 | 26 | 4.6 | 18700 | 1.7167 | 18500 | 18.3 | 3.8 | 14500 | 1.5417 | [6 empty] | GWHP; GLHP
5295966 |  | WaterFurnace | WBAHP | Water-to-Air and Brine-to-Air | NBV/NBH018**2*4 | [6 empty] | 20600 | 26 | 4.6 | 18700 | 1.7167 | 18500 | 18.3 | 3.8 | 14500 | 1.5417 | [6 empty] | GWHP; GLHP
5295968 |  | WaterFurnace | WBAHP | Water-to-Air and Brine-to-Air | NBV/NBH018**0*4 | [6 empty] | 20600 | 26 | 4.6 | 18700 | 1.7167 | 18500 | 18.3 | 3.8 | 14500 | 1.5417 | [6 empty] | GWHP; GLHP
5295969 |  | WaterFurnace | WBAHP | Water-to-Air and Brine-to-Air | NBV/NBH018**0*1 | [6 empty] | 20600 | 26 | 4.6 | 18700 | 1.7167 | 18500 | 18.3 | 3.8 | 14500 | 1.5417 | [6 empty] | GWHP; GLHP
5295980 |  | WaterFurnace | WBAHP | Water-to-Air and Brine-to-Air | NBV/NBH024**0*0 | [6 empty] | 28100 | 24 | 4.3 | 23900 | 2.3417 | 26000 | 19.2 | 3.7 | 18900 | 2.1667 | [6 empty] | GWHP; GLHP
5295981 |  | WaterFurnace | WBAHP | Water-to-Air and Brine-to-Air | NBV/NBH024**3*0 | [6 empty] | 28100 | 24 | 4.3 | 23900 | 2.3417 | 26000 | 19.2 | 3.7 | 18900 | 2.1667 | [6 empty] | GWHP; GLHP
5295982 |  | WaterFurnace | WBAHP | Water-to-Air and Brine-to-Air | NBV/NBH024**4*0 | [6 empty] | 28100 | 24 | 4.3 | 23900 | 2.3417 | 26000 | 19.2 | 3.7 | 18900 | 2.1667 | [6 empty] | GWHP; GLHP
5295983 |  | WaterFurnace | WBAHP | Water-to-Air and Brine-to-Air | NBV/NBH024**2*0 | [6 empty] | 28100 | 24 | 4.3 | 23900 | 2.3417 | 26000 | 19.2 | 3.7 | 18900 | 2.1667 | [6 empty] | GWHP; GLHP
217897417 |  | CENTURY | WBAHP | Water-to-Air and Brine-to-Air | MR(L/R/B/P/T/K/F)030A*V | [6 empty] | 32800 | 23.5 | 4.3 | 28800 | 2.7333 | 30500 | 17.3 | 3.6 | 23000 | 2.5417 | [6 empty] | GWHP; GLHP
217897418 |  | COMFORT-AIRE | WBAHP | Water-to-Air and Brine-to-Air | MR(L/R/B/P/T/K/F)030A*V | [6 empty] | 32800 | 23.5 | 4.3 | 28800 | 2.7333 | 30500 | 17.3 | 3.6 | 23000 | 2.5417 | [6 empty] | GWHP; GLHP
217897421 |  | CENTURY | WBAHP | Water-to-Air and Brine-to-Air | MR(L/R/B/P/T/K/F)036A*V | [6 empty] | 39200 | 25.2 | 4.2 | 35800 | 3.2667 | 36400 | 17.4 | 3.6 | 27900 | 3.0333 | [6 empty] | GWHP; GLHP
217897422 |  | COMFORT-AIRE | WBAHP | Water-to-Air and Brine-to-Air | MR(L/R/B/P/T/K/F)036A*V | [6 empty] | 39200 | 25.2 | 4.2 | 35800 | 3.2667 | 36400 | 17.4 | 3.6 | 27900 | 3.0333 | [6 empty] | GWHP; GLHP
217897425 |  | CENTURY | WBAHP | Water-to-Air and Brine-to-Air | MR(L/R/B/P/T/K/F)042A*V | [6 empty] | 46000 | 22.9 | 4.3 | 39900 | 3.8333 | [11 empty] | GWHP
217897426 |  | COMFORT-AIRE | WBAHP | Water-to-Air and Brine-to-Air | MR(L/R/B/P/T/K/F)042A*V | [6 empty] | 46000 | 22.9 | 4.3 | 39900 | 3.8333 | [11 empty] | GWHP
217897427 |  | CENTURY | WBAHP | Water-to-Air and Brine-to-Air | MR(L/R/B/P/T/K/F)048A | [6 empty] | 53000 | 21.5 | 4.1 | 48000 | 4.4167 | [11 empty] | GWHP
217897428 |  | COMFORT-AIRE | WBAHP | Water-to-Air and Brine-to-Air | MR(L/R/B/P/T/K/F)048A | [6 empty] | 53000 | 21.5 | 4.1 | 48000 | 4.4167 | [11 empty] | GWHP
217897429 |  | CENTURY | WBAHP | Water-to-Air and Brine-to-Air | MR(L/R/B/P/T/K/F)048A*V | [6 empty] | 53500 | 22.8 | 4.2 | 47700 | 4.4583 | [11 empty] | GWHP
217897430 |  | COMFORT-AIRE | WBAHP | Water-to-Air and Brine-to-Air | MR(L/R/B/P/T/K/F)048A*V | [6 empty] | 53500 | 22.8 | 4.2 | 47700 | 4.4583 | [11 empty] | GWHP
216569713 |  | GeoCool | WBAHP | Water-to-Air and Brine-to-Air | GCHPV/H/D024BT**A*** | [6 empty] | 28500 | 27.4 | 4.8 | 24500 | 2.375 | 26400 | 17.95 | 4.2 | 19000 | 2.2 | [6 empty] | GWHP; GLHP
216569714 |  | GeoCool | WBAHP | Water-to-Air and Brine-to-Air | GCHPV/H/D036BT**A*** | [6 empty] | 41500 | 27.2 | 4.9 | 36600 | 3.4583 | 39000 | 17.86 | 4.2 | 28500 | 3.25 | [6 empty] | GWHP; GLHP
216569715 |  | GeoCool | WBAHP | Water-to-Air and Brine-to-Air | GCHPV/H/D048BT**A*** | [6 empty] | 54800 | 26 | 4.9 | 48200 | 4.5667 | 51500 | 16.65 | 4.2 | 37000 | 4.2917 | [6 empty] | GWHP; GLHP
216621309 |  | GEOSTAR | WBAHP | Water-to-Air and Brine-to-Air | G5A(V/H)009*R0**6 | [6 empty] | 12000 | 23.1 | 4.1 | 10000 | 1 | [11 empty] | GWHP
216621310 |  | GEOSTAR | WBAHP | Water-to-Air and Brine-to-Air | G5A(V/H)012*R0**6 | [6 empty] | 14000 | 26 | 4.3 | 12400 | 1.1667 | 13000 | 18 | 3.6 | 9500 | 1.0833 | [6 empty] | GWHP; GLHP
216621311 |  | GEOSTAR | WBAHP | Water-to-Air and Brine-to-Air | G5A(V/H)015*R0**1 | [6 empty] | 17000 | 28 | 4.9 | 16000 | 1.4167 | 15500 | 19.5 | 4.1 | 12000 | 1.2917 | [6 empty] | GWHP; GLHP
216621312 |  | GEOSTAR | WBAHP | Water-to-Air and Brine-to-Air | G5A(V/H)018*R0**1 | [6 empty] | 20600 | 25 | 4.6 | 18500 | 1.7167 | 18500 | 18.3 | 4 | 14500 | 1.5417 | [6 empty] | GWHP; GLHP
216621313 |  | GEOSTAR | WBAHP | Water-to-Air and Brine-to-Air | G5A(V/H)024*S0**1 |  | 24500 | 17.5 | 5.4 | 30000 | 2.0417 | 28000 | 28 | 4.7 | 24000 | 2.3333 | 26000 | 20.6 | 4 | 19000 | 2.1667 | [6 empty] | WLHP; GWHP; GLHP
216621314 |  | GEOSTAR | WBAHP | Water-to-Air and Brine-to-Air | G5A(V/H)030*S0**1 |  | 30000 | 17.5 | 5.3 | 36000 | 2.5 | 33000 | 28 | 4.5 | 30000 | 2.75 | 30000 | 21 | 3.9 | 23000 | 2.5 | [6 empty] | WLHP; GWHP; GLHP
216621315 |  | GEOSTAR | WBAHP | Water-to-Air and Brine-to-Air | G5A(V/H)036*S0**1 |  | 36000 | 18.8 | 5.8 | 39000 | 3 | 39000 | 29 | 5 | 32000 | 3.25 | 37500 | 21.5 | 4.2 | 26000 | 3.125 | [6 empty] | WLHP; GWHP; GLHP
216621316 |  | GEOSTAR | WBAHP | Water-to-Air and Brine-to-Air | G5A(V/H)042*S0**1 |  | 42000 | 18.4 | 6 | 49000 | 3.5 | 45000 | 27 | 5.2 | 39000 | 3.75 | 42000 | 21.2 | 4.2 | 32000 | 3.5 | [6 empty] | WLHP; GWHP; GLHP
216621317 |  | GEOSTAR | WBAHP | Water-to-Air and Brine-to-Air | G5A(V/H)048*S0**1 | [6 empty] | 53500 | 26 | 4.8 | 48000 | 4.4583 | 51000 | 19 | 4.2 | 38500 | 4.25 | [6 empty] | GWHP; GLHP
203380958 |  | BOSCH | WBAHP | Water-to-Air and Brine-to-Air | EP018-2VT*******B | [6 empty] | 21300 | 25.3 | 4.4 | 17700 | 1.775 | 20500 | 18.5 | 3.7 | 14800 | 1.7083 | [6 empty] | GWHP; GLHP
203380959 |  | BOSCH | WBAHP | Water-to-Air and Brine-to-Air | EP018-1HZ*******B | [6 empty] | 21300 | 24.7 | 4.4 | 17700 | 1.775 | 20500 | 17.9 | 3.65 | 14800 | 1.7083 | [6 empty] | GWHP; GLHP
203380960 |  | BOSCH | WBAHP | Water-to-Air and Brine-to-Air | EP018-2HZ*******B | [6 empty] | 21300 | 24.7 | 4.4 | 17700 | 1.775 | 20500 | 17.9 | 3.65 | 14800 | 1.7083 | [6 empty] | GWHP; GLHP
203380963 |  | BOSCH | WBAHP | Water-to-Air and Brine-to-Air | EP042-1VT*******B | [6 empty] | 44100 | 25.6 | 4.65 | 35000 | 3.675 | 40600 | 19.4 | 3.7 | 26800 | 3.3833 | [6 empty] | GWHP; GLHP
203380964 |  | BOSCH | WBAHP | Water-to-Air and Brine-to-Air | EP042-3VT*******B | [6 empty] | 44100 | 25.6 | 4.65 | 35000 | 3.675 | 40600 | 19.4 | 3.7 | 26800 | 3.3833 | [6 empty] | GWHP; GLHP
203380965 |  | BOSCH | WBAHP | Water-to-Air and Brine-to-Air | EP042-4VT*******B | [6 empty] | 44100 | 25.6 | 4.65 | 35000 | 3.675 | 40600 | 19.4 | 3.7 | 26800 | 3.3833 | [6 empty] | GWHP; GLHP
203380966 |  | BOSCH | WBAHP | Water-to-Air and Brine-to-Air | EP042-1HZ*******B |  | 38400 | 17.15 | 5.8 | 42400 | 3.2 | 44100 | 27.2 | 5 | 35000 | 3.675 | 40600 | 19.5 | 4 | 26800 | 3.3833 | [6 empty] | WLHP; GWHP; GLHP
203380967 |  | BOSCH | WBAHP | Water-to-Air and Brine-to-Air | EP042-3HZ*******B |  | 38400 | 17.15 | 5.8 | 42400 | 3.2 | 44100 | 27.2 | 5 | 35000 | 3.675 | 40600 | 19.5 | 4 | 26800 | 3.3833 | [6 empty] | WLHP; GWHP; GLHP
203380968 |  | BOSCH | WBAHP | Water-to-Air and Brine-to-Air | EP042-4HZ*******B |  | 38400 | 17.15 | 5.8 | 42000 | 3.2 | 44100 | 27.2 | 5 | 35000 | 3.675 | 40600 | 19.5 | 4 | 26800 | 3.3833 | [6 empty] | WLHP; GWHP; GLHP
203380969 |  | BOSCH | WBAHP | Water-to-Air and Brine-to-Air | EP048-1VT*******B | [6 empty] | 51100 | 24 | 4.3 | 40500 | 4.2583 | 46800 | 17.75 | 3.7 | 33400 | 3.9 | [6 empty] | GWHP; GLHP
203380970 |  | BOSCH | WBAHP | Water-to-Air and Brine-to-Air | EP048-3VT*******B | [6 empty] | 51100 | 24 | 4.3 | 40500 | 4.2583 | 46800 | 17.75 | 3.7 | 33400 | 3.9 | [6 empty] | GWHP; GLHP
203380971 |  | BOSCH | WBAHP | Water-to-Air and Brine-to-Air | EP048-4VT*******B | [6 empty] | 51100 | 24 | 4.3 | 40500 | 4.2583 | 46800 | 17.75 | 3.7 | 33400 | 3.9 | [6 empty] | GWHP; GLHP
203380972 |  | BOSCH | WBAHP | Water-to-Air and Brine-to-Air | EP048-1HZ*******B | [6 empty] | 51100 | 24 | 4.5 | 40500 | 4.2583 | 46800 | 17.8 | 3.7 | 33400 | 3.9 | [6 empty] | GWHP; GLHP
203380973 |  | BOSCH | WBAHP | Water-to-Air and Brine-to-Air | EP048-3HZ*******B | [6 empty] | 51100 | 24 | 4.5 | 40500 | 4.2583 | 46800 | 17.8 | 3.7 | 33400 | 3.9 | [6 empty] | GWHP; GLHP
203380974 |  | BOSCH | WBAHP | Water-to-Air and Brine-to-Air | EP048-4HZ*******B | [6 empty] | 51100 | 24 | 4.5 | 40500 | 4.2583 | 46800 | 17.8 | 3.7 | 33400 | 3.9 | [6 empty] | GWHP; GLHP
203383876 |  | CARRIER | WBAHP | Water-to-Air and Brine-to-Air | 50PSV018***3/CA | [6 empty] | 21300 | 25.3 | 4.4 | 17700 | 1.775 | 20500 | 18.5 | 3.7 | 14800 | 1.7083 | [6 empty] | GWHP; GLHP
203383877 |  | CARRIER | WBAHP | Water-to-Air and Brine-to-Air | 50PSV018***4/DA | [6 empty] | 21300 | 25.3 | 4.4 | 17700 | 1.775 | 20500 | 18.5 | 3.7 | 14800 | 1.7083 | [6 empty] | GWHP; GLHP
203383878 |  | CARRIER | WBAHP | Water-to-Air and Brine-to-Air | 50PSH018***3/CA | [6 empty] | 21300 | 24.7 | 4.4 | 17700 | 1.775 | 20500 | 17.9 | 3.65 | 14800 | 1.7083 | [6 empty] | GWHP; GLHP
203383879 |  | CARRIER | WBAHP | Water-to-Air and Brine-to-Air | 50PSH018***4/DA | [6 empty] | 21300 | 24.7 | 4.4 | 17700 | 1.775 | 20500 | 17.9 | 3.65 | 14800 | 1.7083 | [6 empty] | GWHP; GLHP
203383880 |  | CARRIER | WBAHP | Water-to-Air and Brine-to-Air | 50PSV042***3/CA | [6 empty] | 44100 | 25.6 | 4.65 | 35000 | 3.675 | 40600 | 19.4 | 3.7 | 26800 | 3.3833 | [6 empty] | GWHP; GLHP
203383881 |  | CARRIER | WBAHP | Water-to-Air and Brine-to-Air | 50PSV042***5/EA | [6 empty] | 44100 | 25.6 | 4.65 | 35000 | 3.675 | 40600 | 19.4 | 3.7 | 26800 | 3.3833 | [6 empty] | GWHP; GLHP
203383882 |  | CARRIER | WBAHP | Water-to-Air and Brine-to-Air | 50PSV042***6/FA | [6 empty] | 44100 | 25.6 | 4.65 | 35000 | 3.675 | 40600 | 19.4 | 3.7 | 26800 | 3.3833 | [6 empty] | GWHP; GLHP
203383883 |  | CARRIER | WBAHP | Water-to-Air and Brine-to-Air | 50PSH042***3/CA |  | 38400 | 17.15 | 5.8 | 42400 | 3.2 | 44100 | 27.2 | 5 | 35000 | 3.675 | 40600 | 19.5 | 4 | 26800 | 3.3833 | [6 empty] | WLHP; GWHP; GLHP
203383884 |  | CARRIER | WBAHP | Water-to-Air and Brine-to-Air | 50PSH042***5/EA |  | 38400 | 17.15 | 5.8 | 42400 | 3.2 | 44100 | 27.2 | 5 | 35000 | 3.675 | 40600 | 19.5 | 4 | 26800 | 3.3833 | [6 empty] | WLHP; GWHP; GLHP
203383885 |  | CARRIER | WBAHP | Water-to-Air and Brine-to-Air | 50PSH042***6/FA |  | 38400 | 17.15 | 5.8 | 42000 | 3.2 | 44100 | 27.2 | 5 | 35000 | 3.675 | 40600 | 19.5 | 4 | 26800 | 3.3833 | [6 empty] | WLHP; GWHP; GLHP
203383886 |  | CARRIER | WBAHP | Water-to-Air and Brine-to-Air | 50PSV048***3/CA | [6 empty] | 51100 | 24 | 4.3 | 40500 | 4.2583 | 46800 | 17.75 | 3.7 | 33400 | 3.9 | [6 empty] | GWHP; GLHP
203383887 |  | CARRIER | WBAHP | Water-to-Air and Brine-to-Air | 50PSV048***5/EA | [6 empty] | 51100 | 24 | 4.3 | 40500 | 4.2583 | 46800 | 17.75 | 3.7 | 33400 | 3.9 | [6 empty] | GWHP; GLHP
203383888 |  | CARRIER | WBAHP | Water-to-Air and Brine-to-Air | 50PSV048***6/FA | [6 empty] | 51100 | 24 | 4.3 | 40500 | 4.2583 | 46800 | 17.75 | 3.7 | 33400 | 3.9 | [6 empty] | GWHP; GLHP
203383889 |  | CARRIER | WBAHP | Water-to-Air and Brine-to-Air | 50PSH048***3/CA | [6 empty] | 51100 | 24 | 4.5 | 40500 | 4.2583 | 46800 | 17.8 | 3.7 | 33400 | 3.9 | [6 empty] | GWHP; GLHP
203383890 |  | CARRIER | WBAHP | Water-to-Air and Brine-to-Air | 50PSH048***5/EA | [6 empty] | 51100 | 24 | 4.5 | 40500 | 4.2583 | 46800 | 17.8 | 3.7 | 33400 | 3.9 | [6 empty] | GWHP; GLHP
203383891 |  | CARRIER | WBAHP | Water-to-Air and Brine-to-Air | 50PSH048***6/FA | [6 empty] | 51100 | 24 | 4.5 | 40500 | 4.2583 | 46800 | 17.8 | 3.7 | 33400 | 3.9 | [6 empty] | GWHP; GLHP
203383892 |  | FHP | WBAHP | Water-to-Air and Brine-to-Air | EP018-1VT*******B | [6 empty] | 21300 | 25.3 | 4.4 | 17700 | 1.775 | 20500 | 18.5 | 3.7 | 14800 | 1.7083 | [6 empty] | GWHP; GLHP
203383893 |  | FHP | WBAHP | Water-to-Air and Brine-to-Air | EP018-2VT*******B | [6 empty] | 21300 | 25.3 | 4.4 | 17700 | 1.775 | 20500 | 18.5 | 3.7 | 14800 | 1.7083 | [6 empty] | GWHP; GLHP
203383894 |  | FHP | WBAHP | Water-to-Air and Brine-to-Air | EP018-1HZ*******B | [6 empty] | 21300 | 24.7 | 4.4 | 17700 | 1.775 | 20500 | 17.9 | 3.65 | 14800 | 1.7083 | [6 empty] | GWHP; GLHP
203383895 |  | FHP | WBAHP | Water-to-Air and Brine-to-Air | EP018-2HZ*******B | [6 empty] | 21300 | 24.7 | 4.4 | 17700 | 1.775 | 20500 | 17.9 | 3.65 | 14800 | 1.7083 | [6 empty] | GWHP; GLHP
203383896 |  | FHP | WBAHP | Water-to-Air and Brine-to-Air | EP042-1VT*******B | [6 empty] | 44100 | 25.6 | 4.65 | 35000 | 3.675 | 40600 | 19.4 | 3.7 | 26800 | 3.3833 | [6 empty] | GWHP; GLHP
203383897 |  | FHP | WBAHP | Water-to-Air and Brine-to-Air | EP042-3VT*******B | [6 empty] | 44100 | 25.6 | 4.65 | 35000 | 3.675 | 40600 | 19.4 | 3.7 | 26800 | 3.3833 | [6 empty] | GWHP; GLHP
203383898 |  | FHP | WBAHP | Water-to-Air and Brine-to-Air | EP042-4VT*******B | [6 empty] | 44100 | 25.6 | 4.65 | 35000 | 3.675 | 40600 | 19.4 | 3.7 | 26800 | 3.3833 | [6 empty] | GWHP; GLHP
203383899 |  | FHP | WBAHP | Water-to-Air and Brine-to-Air | EP042-1HZ*******B |  | 38400 | 17.15 | 5.8 | 42400 | 3.2 | 44100 | 27.2 | 5 | 35000 | 3.675 | 40600 | 19.5 | 4 | 26800 | 3.3833 | [6 empty] | WLHP; GWHP; GLHP
203383900 |  | FHP | WBAHP | Water-to-Air and Brine-to-Air | EP042-3HZ*******B |  | 38400 | 17.15 | 5.8 | 42400 | 3.2 | 44100 | 27.2 | 5 | 35000 | 3.675 | 40600 | 19.5 | 4 | 26800 | 3.3833 | [6 empty] | WLHP; GWHP; GLHP
203383901 |  | FHP | WBAHP | Water-to-Air and Brine-to-Air | EP042-4HZ*******B |  | 38400 | 17.15 | 5.8 | 42000 | 3.2 | 44100 | 27.2 | 5 | 35000 | 3.675 | 40600 | 19.5 | 4 | 26800 | 3.3833 | [6 empty] | WLHP; GWHP; GLHP
203383902 |  | FHP | WBAHP | Water-to-Air and Brine-to-Air | EP048-1VT*******B | [6 empty] | 51100 | 24 | 4.3 | 40500 | 4.2583 | 46800 | 17.75 | 3.7 | 33400 | 3.9 | [6 empty] | GWHP; GLHP
203383903 |  | FHP | WBAHP | Water-to-Air and Brine-to-Air | EP048-3VT*******B | [6 empty] | 51100 | 24 | 4.3 | 40500 | 4.2583 | 46800 | 17.75 | 3.7 | 33400 | 3.9 | [6 empty] | GWHP; GLHP
203383904 |  | FHP | WBAHP | Water-to-Air and Brine-to-Air | EP048-4VT*******B | [6 empty] | 51100 | 24 | 4.3 | 40500 | 4.2583 | 46800 | 17.75 | 3.7 | 33400 | 3.9 | [6 empty] | GWHP; GLHP
203383905 |  | FHP | WBAHP | Water-to-Air and Brine-to-Air | EP048-1HZ*******B | [6 empty] | 51100 | 24 | 4.5 | 40500 | 4.2583 | 46800 | 17.8 | 3.7 | 33400 | 3.9 | [6 empty] | GWHP; GLHP
203383906 |  | FHP | WBAHP | Water-to-Air and Brine-to-Air | EP048-3HZ*******B | [6 empty] | 51100 | 24 | 4.5 | 40500 | 4.2583 | 46800 | 17.8 | 3.7 | 33400 | 3.9 | [6 empty] | GWHP; GLHP
203383907 |  | FHP | WBAHP | Water-to-Air and Brine-to-Air | EP048-4HZ*******B | [6 empty] | 51100 | 24 | 4.5 | 40500 | 4.2583 | 46800 | 17.8 | 3.7 | 33400 | 3.9 | [6 empty] | GWHP; GLHP
203459710 |  | BOSCH-GEO | WBAHP-CB | Water-to-Air and Brine-to-Air | LM036-1CSC-*****B | LM036-1AV*-*****B | [5 empty] | 40900 | 21.05 | 4.4 | 35200 | 3.4083 | 37900 | 16.25 | 3.65 | 27400 | 3.1583 | [6 empty] | GWHP; GLHP
212428695 |  | HYDROTECH | WBAHP | Water-to-Air and Brine-to-Air | WSH6018A6* | [6 empty] | 20500 | 26 | 4.3 | 16000 | 1.7083 | 19000 | 19 | 3.6 | 12000 | 1.5833 | [6 empty] | GWHP; GLHP
212428696 |  | HYDROTECH | WBAHP | Water-to-Air and Brine-to-Air | WSH6024A6* | [6 empty] | 28500 | 25.8 | 4.3 | 23000 | 2.375 | 26500 | 18.4 | 3.6 | 18500 | 2.2083 | [6 empty] | GWHP; GLHP
218353572 |  | JOHNSON CONTROLS | WBAHP | Water-to-Air and Brine-to-Air | DA042-1HZC****T/A*A | [6 empty] | 44500 | 21.5 | 4.6 | 36800 | 3.7083 | [11 empty] | GWHP
218353576 |  | JOHNSON CONTROLS | WBAHP | Water-to-Air and Brine-to-Air | DA042-1VTC****T/A*A | [6 empty] | 44500 | 21.5 | 4.6 | 36800 | 3.7083 | [11 empty] | GWHP
5317211 |  | WaterFurnace | WBAHP | Water-to-Air and Brine-to-Air | NBV/NBH064**4*1 |  | 62300 | 16.4 | 5.2 | 73900 | 5.1917 | [16 empty] | WLHP
5317270 |  | WaterFurnace | WBAHP | Water-to-Air and Brine-to-Air | NBV/NBH064**4*4 |  | 62300 | 16.4 | 5.2 | 73900 | 5.1917 | [16 empty] | WLHP
5317328 |  | WaterFurnace | WBAHP | Water-to-Air and Brine-to-Air | NBV/NBH064**3*4 |  | 62300 | 16.4 | 5.2 | 73900 | 5.1917 | [16 empty] | WLHP
5317329 |  | WaterFurnace | WBAHP | Water-to-Air and Brine-to-Air | NBV/NBH064**0*4 |  | 62300 | 16.4 | 5.2 | 73900 | 5.1917 | [16 empty] | WLHP
5339321 |  | TTHERM GEO | WBAHP | Water-to-Air and Brine-to-Air | TVA-036-1* | [6 empty] | 42000 | 22.89 | 4.28 | 42600 | 3.5 | 38100 | 17.47 | 3.66 | 32700 | 3.175 | [6 empty] | GWHP; GLHP
5339322 |  | TTHERM GEO | WBAHP | Water-to-Air and Brine-to-Air | TVA-048-1* | [6 empty] | 55400 | 22.21 | 4.1 | 57300 | 4.6167 | 52600 | 17.1 | 3.6 | 45200 | 4.3833 | [6 empty] | GWHP; GLHP
5339326 |  | TTHERM GEO | WBAHP | Water-to-Air and Brine-to-Air | TVT-024-1* | [6 empty] | 36500 | 19.74 | 4.01 | 30300 | 3.0417 | 32700 | 16.09 | 3.66 | 24100 | 2.725 | [6 empty] | GWHP; GLHP
5339329 |  | TTHERM GEO | WBAHP | Water-to-Air and Brine-to-Air | TVT-042-1* | [6 empty] | 49300 | 19.32 | 4.07 | 44600 | 4.1083 | 47600 | 14.93 | 3.59 | 35600 | 3.9667 | [6 empty] | GWHP; GLHP
5339330 |  | TTHERM GEO | WBAHP | Water-to-Air and Brine-to-Air | TVT-048-1* | [6 empty] | 64200 | 19.13 | 4.06 | 55700 | 5.35 | 58300 | 15.02 | 3.55 | 44400 | 4.8583 | [6 empty] | GWHP; GLHP
202434761 |  | GEOCOMFORT | WBWHP | Water-to-Water and Brine-to-Water | GWT060*2 | [6 empty] | 62300 | 20.7 | 3.9 | 66900 | 5.1917 | 57900 | 15.8 | 3.1 | 52400 | 4.825 | [6 empty] | GWHP; GLHP
202434762 |  | GEOCOMFORT | WBWHP | Water-to-Water and Brine-to-Water | GWT060*3 | [6 empty] | 62300 | 20.7 | 3.9 | 66900 | 5.1917 | 57900 | 15.8 | 3.1 | 52400 | 4.825 | [6 empty] | GWHP; GLHP
202434763 |  | HYDRON MODULE | WBWHP | Water-to-Water and Brine-to-Water | HWT060*2 | [6 empty] | 62300 | 20.7 | 3.9 | 66900 | 5.1917 | 57900 | 15.8 | 3.1 | 52400 | 4.825 | [6 empty] | GWHP; GLHP
202434764 |  | HYDRON MODULE | WBWHP | Water-to-Water and Brine-to-Water | HWT060*3 | [6 empty] | 62300 | 20.7 | 3.9 | 66900 | 5.1917 | 57900 | 15.8 | 3.1 | 52400 | 4.825 | [6 empty] | GWHP; GLHP
202434765 |  | TETCO | WBWHP | Water-to-Water and Brine-to-Water | TWT060*2 | [6 empty] | 62300 | 20.7 | 3.9 | 66900 | 5.1917 | 57900 | 15.8 | 3.1 | 52400 | 4.825 | [6 empty] | GWHP; GLHP
202434766 |  | TETCO | WBWHP | Water-to-Water and Brine-to-Water | TWT060*3 | [6 empty] | 62300 | 20.7 | 3.9 | 66900 | 5.1917 | 57900 | 15.8 | 3.1 | 52400 | 4.825 | [6 empty] | GWHP; GLHP
202443461 |  | GeoSmart Energy | WBAHP-CB | Water-to-Air and Brine-to-Air | GSZ036*1*J | SAH036* | 29100 | 17.4 | 5.8 | 35600 | 2.425 | 33200 | 27.4 | 4.9 | 29600 | 2.7667 | 30600 | 20.4 | 4 | 23100 | 2.55 | [6 empty] | WLHP; GWHP; GLHP
202443462 |  | GeoSmart Energy | WBAHP-CB | Water-to-Air and Brine-to-Air | GSZ042*1*J | SAH042* | [5 empty] | 41300 | 25.6 | 4.8 | 36000 | 3.4417 | 37800 | 19.5 | 3.9 | 27400 | 3.15 | [6 empty] | GWHP; GLHP
202443463 |  | GeoSmart Energy | WBAHP-CB | Water-to-Air and Brine-to-Air | GTZ038*1*J | SAH038* | 34400 | 16.3 | 5.2 | 41600 | 2.8667 | 38200 | 24.2 | 4.7 | 35100 | 3.1833 | 36000 | 19 | 4 | 27900 | 3 | [6 empty] | WLHP; GWHP; GLHP
202443470 |  | YORK BY JOHNSON CONTROLS | WBAHP-CB | Water-to-Air and Brine-to-Air | YAZS036**1*J | SAH036* | 29100 | 17.4 | 5.8 | 35600 | 2.425 | 33200 | 27.4 | 4.9 | 29600 | 2.7667 | 30600 | 20.4 | 4 | 23100 | 2.55 | [6 empty] | WLHP; GWHP; GLHP
202443471 |  | YORK BY JOHNSON CONTROLS | WBAHP-CB | Water-to-Air and Brine-to-Air | YAZS042**1*J | SAH042* | [5 empty] | 41300 | 25.6 | 4.8 | 36000 | 3.4417 | 37800 | 19.5 | 3.9 | 27400 | 3.15 | [6 empty] | GWHP; GLHP
202443472 |  | YORK BY JOHNSON CONTROLS | WBAHP-CB | Water-to-Air and Brine-to-Air | YAZT038**1*J | SAH036* | 34400 | 16.3 | 5.2 | 41600 | 2.8667 | 38200 | 24.2 | 4.7 | 35100 | 3.1833 | 36000 | 19 | 4 | 27900 | 3 | [6 empty] | WLHP; GWHP; GLHP
202443473 |  | YORK BY JOHNSON CONTROLS | WBAHP-CB | Water-to-Air and Brine-to-Air | YAST038**1*J | SAH036* | 34400 | 16.3 | 5.2 | 41600 | 2.8667 | 38200 | 24.2 | 4.7 | 35100 | 3.1833 | 36000 | 19 | 4 | 27900 | 3 | [6 empty] | WLHP; GWHP; GLHP
202444962 |  | BOSCH | WBAHP-CB | Water-to-Air and Brine-to-Air | SM048-1CSN-*****A | SM048-1AV*-*****A | [5 empty] | 52800 | 20.35 | 4.5 | 46600 | 4.4 | 48900 | 15.9 | 3.85 | 37800 | 4.075 | [6 empty] | GWHP; GLHP
7417867 |  | YORK BY JOHNSON CONTROLS | WBAHP | Water-to-Air and Brine-to-Air | YKTV/YKTH038**2*4 |  | 36500 | 17 | 5.5 | 43300 | 3.0417 | 40000 | 24.4 | 4.9 | 35000 | 3.3333 | 38200 | 19.7 | 4.2 | 28500 | 3.1833 | [6 empty] | WLHP; GWHP; GLHP
7417918 |  | YORK BY JOHNSON CONTROLS | WBAHP | Water-to-Air and Brine-to-Air | YKTV/YKTH038**3*1 |  | 36500 | 17 | 5.5 | 43300 | 3.0417 | 40000 | 24.4 | 4.9 | 35000 | 3.3333 | 38200 | 19.7 | 4.2 | 28500 | 3.1833 | [6 empty] | WLHP; GWHP; GLHP
7417992 |  | YORK BY JOHNSON CONTROLS | WBAHP | Water-to-Air and Brine-to-Air | YKTV/YKTH038**3*4 |  | 36500 | 17 | 5.5 | 43300 | 3.0417 | 40000 | 24.4 | 4.9 | 35000 | 3.3333 | 38200 | 19.7 | 4.2 | 28500 | 3.1833 | [6 empty] | WLHP; GWHP; GLHP
7418047 |  | YORK BY JOHNSON CONTROLS | WBAHP | Water-to-Air and Brine-to-Air | YKTV/YKTH038**4*1 |  | 36500 | 17 | 5.5 | 43300 | 3.0417 | 40000 | 24.4 | 4.9 | 35000 | 3.3333 | 38200 | 19.7 | 4.2 | 28500 | 3.1833 | [6 empty] | WLHP; GWHP; GLHP
7418154 |  | YORK BY JOHNSON CONTROLS | WBAHP | Water-to-Air and Brine-to-Air | YKTV/YKTH038**4*4 |  | 36500 | 17 | 5.5 | 43300 | 3.0417 | 40000 | 24.4 | 4.9 | 35000 | 3.3333 | 38200 | 19.7 | 4.2 | 28500 | 3.1833 | [6 empty] | WLHP; GWHP; GLHP
7418286 |  | YORK BY JOHNSON CONTROLS | WBAHP | Water-to-Air and Brine-to-Air | YKSV/YKSH042**0*0 | [6 empty] | 42300 | 23.3 | 4.3 | 36000 | 3.525 | [11 empty] | GWHP
7418360 |  | YORK BY JOHNSON CONTROLS | WBAHP | Water-to-Air and Brine-to-Air | YKSV/YKSH042**0*1 |  | 39000 | 18.6 | 5.8 | 45600 | 3.25 | 43900 | 28.1 | 4.9 | 36100 | 3.6583 | 40700 | 21.7 | 4 | 28900 | 3.3917 | [6 empty] | WLHP; GWHP; GLHP
7418435 |  | YORK BY JOHNSON CONTROLS | WBAHP | Water-to-Air and Brine-to-Air | YKSV/YKSH042**0*4 |  | 39000 | 18.6 | 5.8 | 45600 | 3.25 | 43900 | 28.1 | 4.9 | 36100 | 3.6583 | 40700 | 21.7 | 4 | 28900 | 3.3917 | [6 empty] | WLHP; GWHP; GLHP
7418524 |  | YORK BY JOHNSON CONTROLS | WBAHP | Water-to-Air and Brine-to-Air | YKSV/YKSH042**3*0 | [6 empty] | 42300 | 23.3 | 4.3 | 36000 | 3.525 | [11 empty] | GWHP
7418635 |  | YORK BY JOHNSON CONTROLS | WBAHP | Water-to-Air and Brine-to-Air | YKSV/YKSH042**3*1 |  | 39000 | 18.6 | 5.8 | 45600 | 3.25 | 43900 | 28.1 | 4.9 | 36100 | 3.6583 | 40700 | 21.7 | 4 | 28900 | 3.3917 | [6 empty] | WLHP; GWHP; GLHP
7418715 |  | YORK BY JOHNSON CONTROLS | WBAHP | Water-to-Air and Brine-to-Air | YKSV/YKSH042**3*4 |  | 39000 | 18.6 | 5.8 | 45600 | 3.25 | 43900 | 28.1 | 4.9 | 36100 | 3.6583 | 40700 | 21.7 | 4 | 28900 | 3.3917 | [6 empty] | WLHP; GWHP; GLHP
7418803 |  | YORK BY JOHNSON CONTROLS | WBAHP | Water-to-Air and Brine-to-Air | YKSV/YKSH042**4*0 | [6 empty] | 42300 | 23.3 | 4.3 | 36000 | 3.525 | [11 empty] | GWHP
7418887 |  | YORK BY JOHNSON CONTROLS | WBAHP | Water-to-Air and Brine-to-Air | YKSV/YKSH042**4*1 |  | 39000 | 18.6 | 5.8 | 45600 | 3.25 | 43900 | 28.1 | 4.9 | 36100 | 3.6583 | 40700 | 21.7 | 4 | 28900 | 3.3917 | [6 empty] | WLHP; GWHP; GLHP
7418965 |  | YORK BY JOHNSON CONTROLS | WBAHP | Water-to-Air and Brine-to-Air | YKSV/YKSH042**4*4 |  | 39000 | 18.6 | 5.8 | 45600 | 3.25 | 43900 | 28.1 | 4.9 | 36100 | 3.6583 | 40700 | 21.7 | 4 | 28900 | 3.3917 | [6 empty] | WLHP; GWHP; GLHP
7419110 |  | YORK BY JOHNSON CONTROLS | WBAHP | Water-to-Air and Brine-to-Air | YKSV/YKSH042**5*0 | [6 empty] | 42300 | 23.3 | 4.3 | 36000 | 3.525 | [11 empty] | GWHP
7419218 |  | YORK BY JOHNSON CONTROLS | WBAHP | Water-to-Air and Brine-to-Air | YKSV/YKSH048**0*0 | [6 empty] | 48900 | 22.3 | 4.2 | 44700 | 4.075 | [11 empty] | GWHP
7419321 |  | YORK BY JOHNSON CONTROLS | WBAHP | Water-to-Air and Brine-to-Air | YKSV/YKSH048**0*1 | [6 empty] | 50300 | 25.9 | 4.7 | 44700 | 4.1917 | 45900 | 18.8 | 4 | 36400 | 3.825 | [6 empty] | GWHP; GLHP
7419403 |  | YORK BY JOHNSON CONTROLS | WBAHP | Water-to-Air and Brine-to-Air | YKSV/YKSH048**0*4 | [6 empty] | 50300 | 25.9 | 4.7 | 44700 | 4.1917 | 45900 | 18.8 | 4 | 36400 | 3.825 | [6 empty] | GWHP; GLHP
215400162 |  | DAIKIN | WBAHP | Water-to-Air and Brine-to-Air | WSSV007A1*B*T |  | 7100 | 17.99 | 5.49 | 8100 | 0.59167 | [16 empty] | WLHP
215400166 |  | DAIKIN | WBAHP | Water-to-Air and Brine-to-Air | WSSV009A1*B*T |  | 9200 | 17.49 | 4.98 | 11000 | 0.76667 | [16 empty] | WLHP
215400172 |  | DAIKIN | WBAHP | Water-to-Air and Brine-to-Air | WSSV015E1*B*T |  | 16100 | 19.51 | 5.82 | 18600 | 1.3417 | [16 empty] | WLHP
215400174 |  | DAIKIN | WBAHP | Water-to-Air and Brine-to-Air | WSSV015E1*B*C |  | 16100 | 19.51 | 5.82 | 18600 | 1.3417 | [16 empty] | WLHP
215400176 |  | DAIKIN | WBAHP | Water-to-Air and Brine-to-Air | WSSV019E1*B*T |  | 19700 | 17.98 | 5.33 | 23500 | 1.6417 | [16 empty] | WLHP
215400178 |  | DAIKIN | WBAHP | Water-to-Air and Brine-to-Air | WSSV019E1*B*C |  | 19700 | 17.98 | 5.33 | 23500 | 1.6417 | [16 empty] | WLHP
215400180 |  | DAIKIN | WBAHP | Water-to-Air and Brine-to-Air | WSSV024J1*B*T |  | 24400 | 17.91 | 5.79 | 28000 | 2.0333 | [16 empty] | WLHP
215400181 |  | DAIKIN | WBAHP | Water-to-Air and Brine-to-Air | WSSV024K3*B*T |  | 24400 | 17.91 | 5.79 | 28000 | 2.0333 | [16 empty] | WLHP
215400184 |  | DAIKIN | WBAHP | Water-to-Air and Brine-to-Air | WSSV024J1*B*C |  | 24400 | 17.91 | 5.79 | 28000 | 2.0333 | [16 empty] | WLHP
215400185 |  | DAIKIN | WBAHP | Water-to-Air and Brine-to-Air | WSSV024K3*B*C |  | 24400 | 17.91 | 5.79 | 28000 | 2.0333 | [16 empty] | WLHP
215400188 |  | DAIKIN | WBAHP | Water-to-Air and Brine-to-Air | WSSV030J1*B*T |  | 29200 | 18.02 | 5.67 | 34500 | 2.4333 | [16 empty] | WLHP
215400189 |  | DAIKIN | WBAHP | Water-to-Air and Brine-to-Air | WSSV030K3*B*T |  | 29200 | 18.78 | 5.91 | 34500 | 2.4333 | [16 empty] | WLHP
215400192 |  | DAIKIN | WBAHP | Water-to-Air and Brine-to-Air | WSSV030J1*B*C |  | 29200 | 18.02 | 5.67 | 34500 | 2.4333 | [16 empty] | WLHP
215400193 |  | DAIKIN | WBAHP | Water-to-Air and Brine-to-Air | WSSV030K3*B*C |  | 29200 | 18.78 | 5.91 | 34500 | 2.4333 | [16 empty] | WLHP
215400196 |  | DAIKIN | WBAHP | Water-to-Air and Brine-to-Air | WSSV036J1*B*T |  | 39000 | 17.94 | 5.35 | 44100 | 3.25 | [16 empty] | WLHP
215400197 |  | DAIKIN | WBAHP | Water-to-Air and Brine-to-Air | WSSV036K3*B*T |  | 39000 | 18.32 | 5.34 | 44100 | 3.25 | [16 empty] | WLHP
215400200 |  | DAIKIN | WBAHP | Water-to-Air and Brine-to-Air | WSSV036J1*B*C |  | 39000 | 17.94 | 5.35 | 44100 | 3.25 | [16 empty] | WLHP
215400201 |  | DAIKIN | WBAHP | Water-to-Air and Brine-to-Air | WSSV036K3*B*C |  | 39000 | 18.32 | 5.34 | 44100 | 3.25 | [16 empty] | WLHP
215400204 |  | DAIKIN | WBAHP | Water-to-Air and Brine-to-Air | WSSV042E1*B*T |  | 43000 | 18.36 | 5.43 | 47600 | 3.5833 | [16 empty] | WLHP
215400205 |  | DAIKIN | WBAHP | Water-to-Air and Brine-to-Air | WSSV042F3*B*T |  | 42140 | 17.99 | 5.32 | 46648 | 3.5117 | [16 empty] | WLHP
215400208 |  | DAIKIN | WBAHP | Water-to-Air and Brine-to-Air | WSSV042E1*B*C |  | 43000 | 18.36 | 5.43 | 47600 | 3.5833 | [16 empty] | WLHP
215400209 |  | DAIKIN | WBAHP | Water-to-Air and Brine-to-Air | WSSV042F3*B*C |  | 42140 | 17.99 | 5.32 | 46648 | 3.5117 | [16 empty] | WLHP
215400212 |  | DAIKIN | WBAHP | Water-to-Air and Brine-to-Air | WSSV048E1*B*T |  | 50600 | 17.57 | 5.74 | 59100 | 4.2167 | [16 empty] | WLHP
215400213 |  | DAIKIN | WBAHP | Water-to-Air and Brine-to-Air | WSSV048F3*B*T |  | 50600 | 17.57 | 5.74 | 59100 | 4.2167 | [16 empty] | WLHP
215400216 |  | DAIKIN | WBAHP | Water-to-Air and Brine-to-Air | WSSV048E1*B*C |  | 50600 | 17.57 | 5.74 | 59100 | 4.2167 | [16 empty] | WLHP
215400217 |  | DAIKIN | WBAHP | Water-to-Air and Brine-to-Air | WSSV048F3*B*C |  | 50600 | 17.57 | 5.74 | 59100 | 4.2167 | [16 empty] | WLHP
206347035 |  | DAIKIN | WBAHP | Water-to-Air and Brine-to-Air | WCCH*015*J***14* |  | 15600 | 17.6 | 5.6 | 17200 | 1.3 | [16 empty] | WLHP
206347037 |  | DAIKIN | WBAHP | Water-to-Air and Brine-to-Air | WCCH*015*E***14* |  | 16000 | 17.6 | 5.6 | 18100 | 1.3333 | [16 empty] | WLHP
206347324 |  | COMFORT-AIRE | WBAHP | Water-to-Air and Brine-to-Air | HEV/H036D | [6 empty] | 38200 | 22.3 | 4.3 | 35100 | 3.1833 | 35200 | 16.7 | 3.6 | 27300 | 2.9333 | [6 empty] | GWHP; GLHP
206347325 |  | CENTURY | WBAHP | Water-to-Air and Brine-to-Air | HEV/H036D | [6 empty] | 38200 | 22.3 | 4.3 | 35100 | 3.1833 | 35200 | 16.7 | 3.6 | 27300 | 2.9333 | [6 empty] | GWHP; GLHP
206347960 |  | HYDROTECH | WBAHP | Water-to-Air and Brine-to-Air | WSS6006*6* | [6 empty] | 8600 | 26 | 4.5 | 7200 | 0.71667 | [11 empty] | GWHP
206347961 |  | HYDROTECH | WBAHP | Water-to-Air and Brine-to-Air | WSS6009*6* | [6 empty] | 11200 | 26 | 4.5 | 8200 | 0.93333 | [11 empty] | GWHP
207335086 |  | WaterFurnace | WBWHP | Water-to-Water and Brine-to-Water | NSW018*1 | [6 empty] | 18800 | 22.9 | 3.7 | 18500 | 1.5667 | 17300 | 16.6 | 3.1 | 14700 | 1.4417 | [6 empty] | GWHP; GLHP
207335087 |  | WaterFurnace | WBWHP | Water-to-Water and Brine-to-Water | NSW025*1 | [6 empty] | 26700 | 21.2 | 3.8 | 27100 | 2.225 | 24700 | 16.1 | 3.1 | 22000 | 2.0583 | [6 empty] | GWHP; GLHP
207335088 |  | WaterFurnace | WBWHP | Water-to-Water and Brine-to-Water | NSW040*1 | [6 empty] | 40900 | 23.4 | 3.9 | 39100 | 3.4083 | 37700 | 17.5 | 3.1 | 30500 | 3.1417 | [6 empty] | GWHP; GLHP
207335089 |  | WaterFurnace | WBWHP | Water-to-Water and Brine-to-Water | NSW050*1 | [6 empty] | 55600 | 21.6 | 3.7 | 54200 | 4.6333 | 51500 | 16.4 | 3.1 | 44200 | 4.2917 | [6 empty] | GWHP; GLHP
207335090 |  | WaterFurnace | WBWHP | Water-to-Water and Brine-to-Water | NSW060*1 | [6 empty] | 62500 | 20.6 | 3.8 | 63200 | 5.2083 | 58000 | 16.1 | 3.1 | 50100 | 4.8333 | [6 empty] | GWHP; GLHP
207335091 |  | WaterFurnace | WBWHP | Water-to-Water and Brine-to-Water | NEW040*1* | [6 empty] | 33000 | 20.1 | 4 | 40000 | 2.75 | 30600 | 16.1 | 3.3 | 34000 | 2.55 | [6 empty] | GWHP; GLHP
207335092 |  | WaterFurnace | WBWHP | Water-to-Water and Brine-to-Water | NEW050*1* | [6 empty] | 47000 | 20.1 | 3.9 | 54900 | 3.9167 | 44500 | 16.1 | 3.3 | 45000 | 3.7083 | [6 empty] | GWHP; GLHP
207335134 |  | GEOSTAR | WBAHP | Water-to-Air and Brine-to-Air | 101/102J012**1*0***** | [6 empty] | 13200 | 23.1 | 4.2 | 12000 | 1.1 | [11 empty] | GWHP
207335135 |  | GEOSTAR | WBAHP | Water-to-Air and Brine-to-Air | 101/102J018**1*(1,4)***** | [6 empty] | 20600 | 26 | 4.6 | 18700 | 1.7167 | 18500 | 18.3 | 3.8 | 14500 | 1.5417 | [6 empty] | GWHP; GLHP
217351806 |  | ARCOAIRE | WBWHP | Water-to-Water and Brine-to-Water | HW024WR********1 |  | 22600 | 15.8 | 5.09 | 31400 | 1.8833 | 24400 | 24.4 | 4.25 | 25600 | 2.0333 | 23600 | 18.7 | 3.26 | 19800 | 1.9667 | [6 empty] | WLHP; GWHP; GLHP
217351807 |  | ARCOAIRE | WBWHP | Water-to-Water and Brine-to-Water | HW036WR********1 | [6 empty] | 34600 | 21.5 | 3.96 | 37200 | 2.8833 | 33000 | 16.5 | 3.16 | 28800 | 2.75 | [6 empty] | GWHP; GLHP
217351808 |  | ARCOAIRE | WBWHP | Water-to-Water and Brine-to-Water | HW048WR********1 | [6 empty] | 44000 | 21.5 | 4.25 | 50000 | 3.6667 | 42500 | 16.9 | 3.46 | 39500 | 3.5417 | [6 empty] | GWHP; GLHP
217351809 |  | ARCOAIRE | WBWHP | Water-to-Water and Brine-to-Water | HW060WR********1 | [6 empty] | 55000 | 20.7 | 3.96 | 59500 | 4.5833 | 51500 | 15.9 | 3.16 | 47500 | 4.2917 | [6 empty] | GWHP; GLHP
217351811 |  | COMFORTMAKER | WBAHP-CB | Water-to-Air and Brine-to-Air | HS024SR*C******1 | F(C,T)MA5*36**** | [5 empty] | 28200 | 24.2 | 4.9 | 23400 | 2.35 | 26000 | 18.5 | 4.1 | 18800 | 2.1667 | [6 empty] | GWHP; GLHP
217351812 |  | COMFORTMAKER | WBAHP-CB | Water-to-Air and Brine-to-Air | HS024SR*N******1 | F(C,T)MA5*36**** | [5 empty] | 27600 | 23.7 | 4.8 | 23000 | 2.3 | 25400 | 18.1 | 4 | 18400 | 2.1167 | [6 empty] | GWHP; GLHP
217351813 |  | COMFORTMAKER | WBAHP-CB | Water-to-Air and Brine-to-Air | HS036SR*C******1 | F(C,T)MA5*36**** | [5 empty] | 40000 | 21.7 | 4.6 | 36600 | 3.3333 | 36800 | 16.9 | 3.7 | 28200 | 3.0667 | [6 empty] | GWHP; GLHP
217351814 |  | COMFORTMAKER | WBAHP-CB | Water-to-Air and Brine-to-Air | HS036SR*N******1 | F(C,T)MA5*36**** | [5 empty] | 39000 | 21.3 | 4.5 | 35800 | 3.25 | 36000 | 16.6 | 3.7 | 27600 | 3 | [6 empty] | GWHP; GLHP
217351815 |  | COMFORTMAKER | WBAHP-CB | Water-to-Air and Brine-to-Air | HS036SR*C******1 | F(C,T)MA5*48**** | [5 empty] | 41000 | 22.8 | 4.8 | 34800 | 3.4167 | 39000 | 18.5 | 3.7 | 27400 | 3.25 | [6 empty] | GWHP; GLHP
217351816 |  | COMFORTMAKER | WBAHP-CB | Water-to-Air and Brine-to-Air | HS036SR*N******1 | F(C,T)MA5*48**** | [5 empty] | 40500 | 22.3 | 4.7 | 34200 | 3.375 | 38000 | 18.1 | 3.7 | 26800 | 3.1667 | [6 empty] | GWHP; GLHP
217351817 |  | COMFORTMAKER | WBAHP-CB | Water-to-Air and Brine-to-Air | HS048SR*C******1 | F(C,T)MA5*48**** | [5 empty] | 52000 | 21.5 | 4.6 | 46500 | 4.3333 | 48500 | 17.1 | 4 | 37800 | 4.0417 | [6 empty] | GWHP; GLHP
217351818 |  | COMFORTMAKER | WBAHP-CB | Water-to-Air and Brine-to-Air | HS048SR*N******1 | F(C,T)MA5*48**** | [5 empty] | 51000 | 21 | 4.5 | 45500 | 4.25 | 47500 | 16.7 | 3.9 | 37000 | 3.9583 | [6 empty] | GWHP; GLHP
217351819 |  | COMFORTMAKER | WBAHP-CB | Water-to-Air and Brine-to-Air | HS060SR*C******1 | F(C,T)MA5*60**** | [5 empty] | 63500 | 21.7 | 4.4 | 60000 | 5.2917 | 60500 | 17.6 | 3.7 | 47000 | 5.0417 | [6 empty] | GWHP; GLHP
217351820 |  | COMFORTMAKER | WBAHP-CB | Water-to-Air and Brine-to-Air | HS060SR*N******1 | F(C,T)MA5*60**** | [5 empty] | 62500 | 21.3 | 4.3 | 59000 | 5.2083 | 59500 | 17.3 | 3.7 | 46000 | 4.9583 | [6 empty] | GWHP; GLHP
217351822 |  | COMFORTMAKER | WBAHP-C | Water-to-Air and Brine-to-Air | HS024SR*C******1 | EAM5*2*M*** | [5 empty] | 27200 | 24.8 | 4.5 | 23900 | 2.2667 | 25900 | 17.5 | 3.8 | 18900 | 2.1583 | [6 empty] | GWHP; GLHP
217351823 |  | COMFORTMAKER | WBAHP-C | Water-to-Air and Brine-to-Air | HS024SR*N******1 | EAM5*2*M*** | [5 empty] | 26700 | 24.3 | 4.4 | 23400 | 2.225 | 25400 | 17.1 | 3.7 | 18500 | 2.1167 | [6 empty] | GWHP; GLHP
217351824 |  | COMFORTMAKER | WBAHP-C | Water-to-Air and Brine-to-Air | HS036SR*C******1 | EAM5*3*M*** | [5 empty] | 40300 | 22.8 | 4.4 | 34500 | 3.3583 | 37400 | 17.7 | 3.6 | 27600 | 3.1167 | [6 empty] | GWHP; GLHP
207348659 |  | WaterFurnace | WBAHP | Water-to-Air and Brine-to-Air | URS036*3*5 |  | 32300 | 18.8 | 5.7 | 36500 | 2.6917 | 36800 | 28.8 | 4.9 | 29200 | 3.0667 | 33700 | 22 | 4.2 | 24400 | 2.8083 | [6 empty] | WLHP; GWHP; GLHP
207348660 |  | WaterFurnace | WBAHP | Water-to-Air and Brine-to-Air | URS036*4*1 |  | 32300 | 18.8 | 5.7 | 36500 | 2.6917 | 36800 | 28.8 | 4.9 | 29200 | 3.0667 | 33700 | 22 | 4.2 | 24400 | 2.8083 | [6 empty] | WLHP; GWHP; GLHP
207348661 |  | WaterFurnace | WBAHP | Water-to-Air and Brine-to-Air | URS036*4*4 |  | 32300 | 18.8 | 5.7 | 36500 | 2.6917 | 36800 | 28.8 | 4.9 | 29200 | 3.0667 | 33700 | 22 | 4.2 | 24400 | 2.8083 | [6 empty] | WLHP; GWHP; GLHP
207348662 |  | WaterFurnace | WBAHP | Water-to-Air and Brine-to-Air | URS036*4*5 |  | 32300 | 18.8 | 5.7 | 36500 | 2.6917 | 36800 | 28.8 | 4.9 | 29200 | 3.0667 | 33700 | 22 | 4.2 | 24400 | 2.8083 | [6 empty] | WLHP; GWHP; GLHP
207348663 |  | WaterFurnace | WBAHP | Water-to-Air and Brine-to-Air | URS048*0*1 | [6 empty] | 50300 | 25.9 | 4.7 | 44700 | 4.1917 | 45900 | 18.8 | 4 | 36400 | 3.825 | [6 empty] | GWHP; GLHP
207348664 |  | WaterFurnace | WBAHP | Water-to-Air and Brine-to-Air | URS048*0*4 | [6 empty] | 50300 | 25.9 | 4.7 | 44700 | 4.1917 | 45900 | 18.8 | 4 | 36400 | 3.825 | [6 empty] | GWHP; GLHP
207348665 |  | WaterFurnace | WBAHP | Water-to-Air and Brine-to-Air | URS048*0*5 | [6 empty] | 50300 | 25.9 | 4.7 | 44700 | 4.1917 | 45900 | 18.8 | 4 | 36400 | 3.825 | [6 empty] | GWHP; GLHP
207348666 |  | WaterFurnace | WBAHP | Water-to-Air and Brine-to-Air | URS048*3*1 | [6 empty] | 50300 | 25.9 | 4.7 | 44700 | 4.1917 | 45900 | 18.8 | 4 | 36400 | 3.825 | [6 empty] | GWHP; GLHP
207348667 |  | WaterFurnace | WBAHP | Water-to-Air and Brine-to-Air | URS048*3*4 | [6 empty] | 50300 | 25.9 | 4.7 | 44700 | 4.1917 | 45900 | 18.8 | 4 | 36400 | 3.825 | [6 empty] | GWHP; GLHP
207348668 |  | WaterFurnace | WBAHP | Water-to-Air and Brine-to-Air | URS048*3*5 | [6 empty] | 50300 | 25.9 | 4.7 | 44700 | 4.1917 | 45900 | 18.8 | 4 | 36400 | 3.825 | [6 empty] | GWHP; GLHP
207348669 |  | WaterFurnace | WBAHP | Water-to-Air and Brine-to-Air | URS048*4*1 | [6 empty] | 50300 | 25.9 | 4.7 | 44700 | 4.1917 | 45900 | 18.8 | 4 | 36400 | 3.825 | [6 empty] | GWHP; GLHP
207348670 |  | WaterFurnace | WBAHP | Water-to-Air and Brine-to-Air | URS048*4*4 | [6 empty] | 50300 | 25.9 | 4.7 | 44700 | 4.1917 | 45900 | 18.8 | 4 | 36400 | 3.825 | [6 empty] | GWHP; GLHP
207348671 |  | WaterFurnace | WBAHP | Water-to-Air and Brine-to-Air | URS048*4*5 | [6 empty] | 50300 | 25.9 | 4.7 | 44700 | 4.1917 | 45900 | 18.8 | 4 | 36400 | 3.825 | [6 empty] | GWHP; GLHP
207348707 |  | WaterFurnace | WBAHP | Water-to-Air and Brine-to-Air | URD038*0*1 |  | 36500 | 17 | 5.5 | 43300 | 3.0417 | 40000 | 24.4 | 4.9 | 35000 | 3.3333 | 38200 | 19.7 | 4.2 | 28500 | 3.1833 | [6 empty] | WLHP; GWHP; GLHP
207348708 |  | WaterFurnace | WBAHP | Water-to-Air and Brine-to-Air | URD038*0*4 |  | 36500 | 17 | 5.5 | 43300 | 3.0417 | 40000 | 24.4 | 4.9 | 35000 | 3.3333 | 38200 | 19.7 | 4.2 | 28500 | 3.1833 | [6 empty] | WLHP; GWHP; GLHP
207348709 |  | WaterFurnace | WBAHP | Water-to-Air and Brine-to-Air | URD038*0*5 |  | 36500 | 17 | 5.5 | 43300 | 3.0417 | 40000 | 24.4 | 4.9 | 35000 | 3.3333 | 38200 | 19.7 | 4.2 | 28500 | 3.1833 | [6 empty] | WLHP; GWHP; GLHP
207348710 |  | WaterFurnace | WBAHP | Water-to-Air and Brine-to-Air | URD038*3*1 |  | 36500 | 17 | 5.5 | 43300 | 3.0417 | 40000 | 24.4 | 4.9 | 35000 | 3.3333 | 38200 | 19.7 | 4.2 | 28500 | 3.1833 | [6 empty] | WLHP; GWHP; GLHP
207348711 |  | WaterFurnace | WBAHP | Water-to-Air and Brine-to-Air | URD038*3*4 |  | 36500 | 17 | 5.5 | 43300 | 3.0417 | 40000 | 24.4 | 4.9 | 35000 | 3.3333 | 38200 | 19.7 | 4.2 | 28500 | 3.1833 | [6 empty] | WLHP; GWHP; GLHP
207348712 |  | WaterFurnace | WBAHP | Water-to-Air and Brine-to-Air | URD038*3*5 |  | 36500 | 17 | 5.5 | 43300 | 3.0417 | 40000 | 24.4 | 4.9 | 35000 | 3.3333 | 38200 | 19.7 | 4.2 | 28500 | 3.1833 | [6 empty] | WLHP; GWHP; GLHP
207348713 |  | WaterFurnace | WBAHP | Water-to-Air and Brine-to-Air | URD038*4*1 |  | 36500 | 17 | 5.5 | 43300 | 3.0417 | 40000 | 24.4 | 4.9 | 35000 | 3.3333 | 38200 | 19.7 | 4.2 | 28500 | 3.1833 | [6 empty] | WLHP; GWHP; GLHP
207348714 |  | WaterFurnace | WBAHP | Water-to-Air and Brine-to-Air | URD038*4*4 |  | 36500 | 17 | 5.5 | 43300 | 3.0417 | 40000 | 24.4 | 4.9 | 35000 | 3.3333 | 38200 | 19.7 | 4.2 | 28500 | 3.1833 | [6 empty] | WLHP; GWHP; GLHP
207348715 |  | WaterFurnace | WBAHP | Water-to-Air and Brine-to-Air | URD038*4*5 |  | 36500 | 17 | 5.5 | 43300 | 3.0417 | 40000 | 24.4 | 4.9 | 35000 | 3.3333 | 38200 | 19.7 | 4.2 | 28500 | 3.1833 | [6 empty] | WLHP; GWHP; GLHP
207348716 |  | WaterFurnace | WBAHP | Water-to-Air and Brine-to-Air | URD049*0*1 |  | 49100 | 17.2 | 5.5 | 59000 | 4.0917 | 54100 | 24.5 | 4.6 | 47200 | 4.5083 | 50800 | 19.3 | 4 | 38200 | 4.2333 | [6 empty] | WLHP; GWHP; GLHP
207348717 |  | WaterFurnace | WBAHP | Water-to-Air and Brine-to-Air | URD049*0*4 |  | 49100 | 17.2 | 5.5 | 59000 | 4.0917 | 54100 | 24.5 | 4.6 | 47200 | 4.5083 | 50800 | 19.3 | 4 | 38200 | 4.2333 | [6 empty] | WLHP; GWHP; GLHP
207348718 |  | WaterFurnace | WBAHP | Water-to-Air and Brine-to-Air | URD049*0*5 |  | 49100 | 17.2 | 5.5 | 59000 | 4.0917 | 54100 | 24.5 | 4.6 | 47200 | 4.5083 | 50800 | 19.3 | 4 | 38200 | 4.2333 | [6 empty] | WLHP; GWHP; GLHP
207348719 |  | WaterFurnace | WBAHP | Water-to-Air and Brine-to-Air | URD049*3*1 |  | 49100 | 17.2 | 5.5 | 59000 | 4.0917 | 54100 | 24.5 | 4.6 | 47200 | 4.5083 | 50800 | 19.3 | 4 | 38200 | 4.2333 | [6 empty] | WLHP; GWHP; GLHP
207348720 |  | WaterFurnace | WBAHP | Water-to-Air and Brine-to-Air | URD049*3*4 |  | 49100 | 17.2 | 5.5 | 59000 | 4.0917 | 54100 | 24.5 | 4.6 | 47200 | 4.5083 | 50800 | 19.3 | 4 | 38200 | 4.2333 | [6 empty] | WLHP; GWHP; GLHP
207348721 |  | WaterFurnace | WBAHP | Water-to-Air and Brine-to-Air | URD049*3*5 |  | 49100 | 17.2 | 5.5 | 59000 | 4.0917 | 54100 | 24.5 | 4.6 | 47200 | 4.5083 | 50800 | 19.3 | 4 | 38200 | 4.2333 | [6 empty] | WLHP; GWHP; GLHP
207348722 |  | WaterFurnace | WBAHP | Water-to-Air and Brine-to-Air | URD049*4*1 |  | 49100 | 17.2 | 5.5 | 59000 | 4.0917 | 54100 | 24.5 | 4.6 | 47200 | 4.5083 | 50800 | 19.3 | 4 | 38200 | 4.2333 | [6 empty] | WLHP; GWHP; GLHP
207348723 |  | WaterFurnace | WBAHP | Water-to-Air and Brine-to-Air | URD049*4*4 |  | 49100 | 17.2 | 5.5 | 59000 | 4.0917 | 54100 | 24.5 | 4.6 | 47200 | 4.5083 | 50800 | 19.3 | 4 | 38200 | 4.2333 | [6 empty] | WLHP; GWHP; GLHP
207348724 |  | WaterFurnace | WBAHP | Water-to-Air and Brine-to-Air | URD049*4*5 |  | 49100 | 17.2 | 5.5 | 59000 | 4.0917 | 54100 | 24.5 | 4.6 | 47200 | 4.5083 | 50800 | 19.3 | 4 | 38200 | 4.2333 | [6 empty] | WLHP; GWHP; GLHP
207348725 |  | WaterFurnace | WBAHP | Water-to-Air and Brine-to-Air | URD064*0*1 |  | 62300 | 16.4 | 5.2 | 73900 | 5.1917 | [16 empty] | WLHP
207348726 |  | WaterFurnace | WBAHP | Water-to-Air and Brine-to-Air | URD064*0*4 |  | 62300 | 16.4 | 5.2 | 73900 | 5.1917 | [16 empty] | WLHP
207348727 |  | WaterFurnace | WBAHP | Water-to-Air and Brine-to-Air | URD064*0*5 |  | 62300 | 16.4 | 5.2 | 73900 | 5.1917 | [16 empty] | WLHP
207348728 |  | WaterFurnace | WBAHP | Water-to-Air and Brine-to-Air | URD064*3*1 |  | 62300 | 16.4 | 5.2 | 73900 | 5.1917 | [16 empty] | WLHP
207348729 |  | WaterFurnace | WBAHP | Water-to-Air and Brine-to-Air | URD064*3*4 |  | 62300 | 16.4 | 5.2 | 73900 | 5.1917 | [16 empty] | WLHP
207348730 |  | WaterFurnace | WBAHP | Water-to-Air and Brine-to-Air | URD064*3*5 |  | 62300 | 16.4 | 5.2 | 73900 | 5.1917 | [16 empty] | WLHP
207348731 |  | WaterFurnace | WBAHP | Water-to-Air and Brine-to-Air | URD064*4*1 |  | 62300 | 16.4 | 5.2 | 73900 | 5.1917 | [16 empty] | WLHP
217752676 |  | DAIKIN | WBAHP | Water-to-Air and Brine-to-Air | WSSH024K1*B*T |  | 24500 | 17.65 | 5.68 | 28000 | 2.0417 | [16 empty] | WLHP
217752678 |  | DAIKIN | WBAHP | Water-to-Air and Brine-to-Air | WSSH024K1*B*C |  | 24500 | 17.65 | 5.68 | 28000 | 2.0417 | [16 empty] | WLHP
217752680 |  | DAIKIN | WBAHP | Water-to-Air and Brine-to-Air | WSSH030K1*B*T |  | 29500 | 18.91 | 5.88 | 34500 | 2.4583 | [16 empty] | WLHP
217752682 |  | DAIKIN | WBAHP | Water-to-Air and Brine-to-Air | WSSH030K1*B*C |  | 29500 | 18.91 | 5.88 | 34500 | 2.4583 | [16 empty] | WLHP
217752684 |  | DAIKIN | WBAHP | Water-to-Air and Brine-to-Air | WSSH036K1*B*T |  | 39000 | 18.59 | 5.06 | 44600 | 3.25 | [16 empty] | WLHP
217752686 |  | DAIKIN | WBAHP | Water-to-Air and Brine-to-Air | WSSH036K1*B*C |  | 39000 | 18.59 | 5.06 | 44600 | 3.25 | [16 empty] | WLHP
217752688 |  | DAIKIN | WBAHP | Water-to-Air and Brine-to-Air | WSSH042K1*B*T |  | 42600 | 18.03 | 5.29 | 47000 | 3.55 | [16 empty] | WLHP
217752690 |  | DAIKIN | WBAHP | Water-to-Air and Brine-to-Air | WSSH042K1*B*C |  | 42600 | 18.03 | 5.29 | 47000 | 3.55 | [16 empty] | WLHP
8963989 |  | HEIL | WBAHP-CB | Water-to-Air and Brine-to-Air | HS024* | FVM4X3600BL | [5 empty] | 28200 | 22 | 4.45 | 23500 | 2.35 | 26000 | 16.8 | 3.75 | 18900 | 2.1667 | [6 empty] | GWHP; GLHP
8963990 |  | ARCOAIRE | WBAHP-CB | Water-to-Air and Brine-to-Air | HS024* | FVM4X3600BL | [5 empty] | 28200 | 22 | 4.45 | 23500 | 2.35 | 26000 | 16.8 | 3.75 | 18900 | 2.1667 | [6 empty] | GWHP; GLHP
8963991 |  | COMFORTMAKER | WBAHP-CB | Water-to-Air and Brine-to-Air | HS024* | FVM4X3600BL | [5 empty] | 28200 | 22 | 4.45 | 23500 | 2.35 | 26000 | 16.8 | 3.75 | 18900 | 2.1667 | [6 empty] | GWHP; GLHP
8963992 |  | DAY & NIGHT | WBAHP-CB | Water-to-Air and Brine-to-Air | HS024* | FVM4X3600BL | [5 empty] | 28200 | 22 | 4.45 | 23500 | 2.35 | 26000 | 16.8 | 3.75 | 18900 | 2.1667 | [6 empty] | GWHP; GLHP
8963993 |  | TEMPSTAR | WBAHP-CB | Water-to-Air and Brine-to-Air | HS024* | FVM4X3600BL | [5 empty] | 28200 | 22 | 4.45 | 23500 | 2.35 | 26000 | 16.8 | 3.75 | 18900 | 2.1667 | [6 empty] | GWHP; GLHP
8963994 |  | KEEPRITE | WBAHP-CB | Water-to-Air and Brine-to-Air | HS024* | FVM4X3600BL | [5 empty] | 28200 | 22 | 4.45 | 23500 | 2.35 | 26000 | 16.8 | 3.75 | 18900 | 2.1667 | [6 empty] | GWHP; GLHP
8964007 |  | ARCOAIRE | WBAHP-CB | Water-to-Air and Brine-to-Air | HS048* | FVM4X4800BL | [5 empty] | 52300 | 20.45 | 4.2 | 47400 | 4.3583 | 48600 | 15.5 | 3.6 | 37900 | 4.05 | [6 empty] | GWHP; GLHP
8964008 |  | HEIL | WBAHP-CB | Water-to-Air and Brine-to-Air | HS048* | FVM4X4800BL | [5 empty] | 52300 | 20.45 | 4.2 | 47400 | 4.3583 | 48600 | 15.5 | 3.6 | 37900 | 4.05 | [6 empty] | GWHP; GLHP
8964009 |  | KEEPRITE | WBAHP-CB | Water-to-Air and Brine-to-Air | HS048* | FVM4X4800BL | [5 empty] | 52300 | 20.45 | 4.2 | 47400 | 4.3583 | 48600 | 15.5 | 3.6 | 37900 | 4.05 | [6 empty] | GWHP; GLHP
8964010 |  | TEMPSTAR | WBAHP-CB | Water-to-Air and Brine-to-Air | HS048* | FVM4X4800BL | [5 empty] | 52300 | 20.45 | 4.2 | 47400 | 4.3583 | 48600 | 15.5 | 3.6 | 37900 | 4.05 | [6 empty] | GWHP; GLHP
8964011 |  | COMFORTMAKER | WBAHP-CB | Water-to-Air and Brine-to-Air | HS048* | FVM4X4800BL | [5 empty] | 52300 | 20.45 | 4.2 | 47400 | 4.3583 | 48600 | 15.5 | 3.6 | 37900 | 4.05 | [6 empty] | GWHP; GLHP
8964012 |  | DAY & NIGHT | WBAHP-CB | Water-to-Air and Brine-to-Air | HS048* | FVM4X4800BL | [5 empty] | 52300 | 20.45 | 4.2 | 47400 | 4.3583 | 48600 | 15.5 | 3.6 | 37900 | 4.05 | [6 empty] | GWHP; GLHP
8964013 |  | ARCOAIRE | WBAHP-CB | Water-to-Air and Brine-to-Air | HS060* | FVM4X6000BL | [5 empty] | 64300 | 20.7 | 4 | 57500 | 5.3583 | 60800 | 16.8 | 3.4 | 45000 | 5.0667 | [6 empty] | GWHP; GLHP
8964014 |  | HEIL | WBAHP-CB | Water-to-Air and Brine-to-Air | HS060* | FVM4X6000BL | [5 empty] | 64300 | 20.7 | 4 | 57500 | 5.3583 | 60800 | 16.8 | 3.4 | 45000 | 5.0667 | [6 empty] | GWHP; GLHP
8964015 |  | KEEPRITE | WBAHP-CB | Water-to-Air and Brine-to-Air | HS060* | FVM4X6000BL | [5 empty] | 64300 | 20.7 | 4 | 57500 | 5.3583 | 60800 | 16.8 | 3.4 | 45000 | 5.0667 | [6 empty] | GWHP; GLHP
8964016 |  | TEMPSTAR | WBAHP-CB | Water-to-Air and Brine-to-Air | HS060* | FVM4X6000BL | [5 empty] | 64300 | 20.7 | 4 | 57500 | 5.3583 | 60800 | 16.8 | 3.4 | 45000 | 5.0667 | [6 empty] | GWHP; GLHP
8964017 |  | COMFORTMAKER | WBAHP-CB | Water-to-Air and Brine-to-Air | HS060* | FVM4X6000BL | [5 empty] | 64300 | 20.7 | 4 | 57500 | 5.3583 | 60800 | 16.8 | 3.4 | 45000 | 5.0667 | [6 empty] | GWHP; GLHP
8964018 |  | DAY & NIGHT | WBAHP-CB | Water-to-Air and Brine-to-Air | HS060* | FVM4X6000BL | [5 empty] | 64300 | 20.7 | 4 | 57500 | 5.3583 | 60800 | 16.8 | 3.4 | 45000 | 5.0667 | [6 empty] | GWHP; GLHP
8964157 |  | BRYANT | WBAHP | Water-to-Air and Brine-to-Air | GC036C/H/V******1*X1 + UI |  | 38100 | 17.45 | 5.1 | 42800 | 3.175 | 43300 | 26 | 4.55 | 35900 | 3.6083 | 39900 | 20.2 | 3.95 | 28400 | 3.325 | [6 empty] | WLHP; GWHP; GLHP
8964158 |  | CARRIER | WBAHP | Water-to-Air and Brine-to-Air | GC036C/H/V******1**1 + UI |  | 38100 | 17.45 | 5.1 | 42800 | 3.175 | 43300 | 26 | 4.55 | 35900 | 3.6083 | 39900 | 20.2 | 3.95 | 28400 | 3.325 | [6 empty] | WLHP; GWHP; GLHP
202427216 |  | BOSCH-GEO | WBAHP-CB | Water-to-Air and Brine-to-Air | SM048-1CSN-*****A | SM048-1AV*-*****A | [5 empty] | 52800 | 20.35 | 4.5 | 46600 | 4.4 | 48900 | 15.9 | 3.85 | 37800 | 4.075 | [6 empty] | GWHP; GLHP
215268338 |  | WaterFurnace | WBAHP | Water-to-Air and Brine-to-Air | V3A(V/H)024*S3**4 | [6 empty] | 26000 | 23 | 4.5 | 24000 | 2.1667 | 24800 | 17.8 | 3.7 | 18500 | 2.0667 | [6 empty] | GWHP; GLHP
215268339 |  | WaterFurnace | WBAHP | Water-to-Air and Brine-to-Air | V3A(V/H)024*S4**1 | [6 empty] | 26000 | 23 | 4.5 | 24000 | 2.1667 | 24800 | 17.8 | 3.7 | 18500 | 2.0667 | [6 empty] | GWHP; GLHP
215268340 |  | WaterFurnace | WBAHP | Water-to-Air and Brine-to-Air | V3A(V/H)024*S4**4 | [6 empty] | 26000 | 23 | 4.5 | 24000 | 2.1667 | 24800 | 17.8 | 3.7 | 18500 | 2.0667 | [6 empty] | GWHP; GLHP
215268348 |  | WaterFurnace | WBAHP | Water-to-Air and Brine-to-Air | V3A(V/H)036*S0**4 | [6 empty] | 40000 | 23.5 | 4.4 | 35000 | 3.3333 | 36000 | 17.5 | 3.7 | 27000 | 3 | [6 empty] | GWHP; GLHP
215268349 |  | WaterFurnace | WBAHP | Water-to-Air and Brine-to-Air | V3A(V/H)036*S2**1 | [6 empty] | 40000 | 23.5 | 4.4 | 35000 | 3.3333 | 36000 | 17.5 | 3.7 | 27000 | 3 | [6 empty] | GWHP; GLHP
215268350 |  | WaterFurnace | WBAHP | Water-to-Air and Brine-to-Air | V3A(V/H)036*S2**4 | [6 empty] | 40000 | 23.5 | 4.4 | 35000 | 3.3333 | 36000 | 17.5 | 3.7 | 27000 | 3 | [6 empty] | GWHP; GLHP
215268351 |  | WaterFurnace | WBAHP | Water-to-Air and Brine-to-Air | V3A(V/H)036*S3**1 | [6 empty] | 40000 | 23.5 | 4.4 | 35000 | 3.3333 | 36000 | 17.5 | 3.7 | 27000 | 3 | [6 empty] | GWHP; GLHP
215268352 |  | WaterFurnace | WBAHP | Water-to-Air and Brine-to-Air | V3A(V/H)036*S3**4 | [6 empty] | 40000 | 23.5 | 4.4 | 35000 | 3.3333 | 36000 | 17.5 | 3.7 | 27000 | 3 | [6 empty] | GWHP; GLHP
215268353 |  | WaterFurnace | WBAHP | Water-to-Air and Brine-to-Air | V3A(V/H)036*S4**1 | [6 empty] | 40000 | 23.5 | 4.4 | 35000 | 3.3333 | 36000 | 17.5 | 3.7 | 27000 | 3 | [6 empty] | GWHP; GLHP
215268354 |  | WaterFurnace | WBAHP | Water-to-Air and Brine-to-Air | V3A(V/H)036*S4**4 | [6 empty] | 40000 | 23.5 | 4.4 | 35000 | 3.3333 | 36000 | 17.5 | 3.7 | 27000 | 3 | [6 empty] | GWHP; GLHP
215268355 |  | WaterFurnace | WBAHP | Water-to-Air and Brine-to-Air | V3A(V/H)042*S0**4 | [6 empty] | 45000 | 23 | 4.6 | 41000 | 3.75 | 42000 | 17.5 | 3.7 | 32000 | 3.5 | [6 empty] | GWHP; GLHP
215268356 |  | WaterFurnace | WBAHP | Water-to-Air and Brine-to-Air | V3A(V/H)042*S3**1 | [6 empty] | 45000 | 23 | 4.6 | 41000 | 3.75 | 42000 | 17.5 | 3.7 | 32000 | 3.5 | [6 empty] | GWHP; GLHP
215268357 |  | WaterFurnace | WBAHP | Water-to-Air and Brine-to-Air | V3A(V/H)042*S3**4 | [6 empty] | 45000 | 23 | 4.6 | 41000 | 3.75 | 42000 | 17.5 | 3.7 | 32000 | 3.5 | [6 empty] | GWHP; GLHP
215268358 |  | WaterFurnace | WBAHP | Water-to-Air and Brine-to-Air | V3A(V/H)042*S4**1 | [6 empty] | 45000 | 23 | 4.6 | 41000 | 3.75 | 42000 | 17.5 | 3.7 | 32000 | 3.5 | [6 empty] | GWHP; GLHP
215268359 |  | WaterFurnace | WBAHP | Water-to-Air and Brine-to-Air | V3A(V/H)042*S4**4 | [6 empty] | 45000 | 23 | 4.6 | 41000 | 3.75 | 42000 | 17.5 | 3.7 | 32000 | 3.5 | [6 empty] | GWHP; GLHP
215268663 |  | WaterFurnace | WBAHP | Water-to-Air and Brine-to-Air | V5A(V/H)009*R0**6 | [6 empty] | 12000 | 23.1 | 4.1 | 10000 | 1 | [11 empty] | GWHP
215268664 |  | WaterFurnace | WBAHP | Water-to-Air and Brine-to-Air | V5A(V/H)012*R0**6 | [6 empty] | 14000 | 26 | 4.3 | 12400 | 1.1667 | 13000 | 18 | 3.6 | 9500 | 1.0833 | [6 empty] | GWHP; GLHP
215268665 |  | WaterFurnace | WBAHP | Water-to-Air and Brine-to-Air | V5A(V/H)015*R0**1 | [6 empty] | 17000 | 28 | 4.9 | 16000 | 1.4167 | 15500 | 19.5 | 4.1 | 12000 | 1.2917 | [6 empty] | GWHP; GLHP
215268666 |  | WaterFurnace | WBAHP | Water-to-Air and Brine-to-Air | V5A(V/H)018*R0**1 | [6 empty] | 20600 | 25 | 4.6 | 18500 | 1.7167 | 18500 | 18.3 | 4 | 14500 | 1.5417 | [6 empty] | GWHP; GLHP
215268667 |  | WaterFurnace | WBAHP | Water-to-Air and Brine-to-Air | V5A(V/H)024*S0**1 |  | 24500 | 17.5 | 5.4 | 30000 | 2.0417 | 28000 | 28 | 4.7 | 24000 | 2.3333 | 26000 | 20.6 | 4 | 19000 | 2.1667 | [6 empty] | WLHP; GWHP; GLHP
215268668 |  | WaterFurnace | WBAHP | Water-to-Air and Brine-to-Air | V5A(V/H)030*S0**1 |  | 30000 | 17.5 | 5.3 | 36000 | 2.5 | 33000 | 28 | 4.5 | 30000 | 2.75 | 30000 | 21 | 3.9 | 23000 | 2.5 | [6 empty] | WLHP; GWHP; GLHP
215268669 |  | WaterFurnace | WBAHP | Water-to-Air and Brine-to-Air | V5A(V/H)036*S0**1 |  | 36000 | 18.8 | 5.8 | 39000 | 3 | 39000 | 29 | 5 | 32000 | 3.25 | 37500 | 21.5 | 4.2 | 26000 | 3.125 | [6 empty] | WLHP; GWHP; GLHP
215268670 |  | WaterFurnace | WBAHP | Water-to-Air and Brine-to-Air | V5A(V/H)042*S0**1 |  | 42000 | 18.4 | 6 | 49000 | 3.5 | 45000 | 27 | 5.2 | 39000 | 3.75 | 42000 | 21.2 | 4.2 | 32000 | 3.5 | [6 empty] | WLHP; GWHP; GLHP
215268671 |  | WaterFurnace | WBAHP | Water-to-Air and Brine-to-Air | V5A(V/H)048*S0**1 | [6 empty] | 53500 | 26 | 4.8 | 48000 | 4.4583 | 51000 | 19 | 4.2 | 38500 | 4.25 | [6 empty] | GWHP; GLHP
4947178 |  | TRANE | WBAHP | Water-to-Air and Brine-to-Air | VSVE0241 |  | 24600 | 18.44 | 6.1 | 30300 | 2.05 | 27800 | 33.24 | 5.2 | 24400 | 2.3167 | 25900 | 22.32 | 4.17 | 18400 | 2.1583 | [6 empty] | WLHP; GWHP; GLHP
4947179 |  | TRANE | WBAHP | Water-to-Air and Brine-to-Air | VSVE0242 |  | 24600 | 18.44 | 6.1 | 30300 | 2.05 | 27800 | 33.24 | 5.2 | 24400 | 2.3167 | 25900 | 22.32 | 4.17 | 18400 | 2.1583 | [6 empty] | WLHP; GWHP; GLHP
4947180 |  | TRANE | WBAHP | Water-to-Air and Brine-to-Air | VSVE0244 |  | 24600 | 18.44 | 6.1 | 30300 | 2.05 | 27800 | 33.24 | 5.2 | 24400 | 2.3167 | 25900 | 22.32 | 4.17 | 18400 | 2.1583 | [6 empty] | WLHP; GWHP; GLHP
4947183 |  | TRANE | WBAHP | Water-to-Air and Brine-to-Air | VSVE0331 |  | 32900 | 15.47 | 5.46 | 40400 | 2.7417 | 36600 | 24.67 | 4.77 | 32400 | 3.05 | 34300 | 18.08 | 3.86 | 24500 | 2.8583 | [6 empty] | WLHP; GWHP; GLHP
4947184 |  | TRANE | WBAHP | Water-to-Air and Brine-to-Air | VSVE0332 |  | 32900 | 15.47 | 5.46 | 40400 | 2.7417 | 36600 | 24.67 | 4.77 | 32400 | 3.05 | 34300 | 18.08 | 3.86 | 24500 | 2.8583 | [6 empty] | WLHP; GWHP; GLHP
4947185 |  | TRANE | WBAHP | Water-to-Air and Brine-to-Air | VSVE0334 |  | 32900 | 15.47 | 5.46 | 40400 | 2.7417 | 36600 | 24.67 | 4.77 | 32400 | 3.05 | 34300 | 18.08 | 3.86 | 24500 | 2.8583 | [6 empty] | WLHP; GWHP; GLHP
4947240 |  | TRANE | WBAHP | Water-to-Air and Brine-to-Air | VSVE0501 |  | 51200 | 15.72 | 5.32 | 68800 | 4.2667 | 57800 | 26.19 | 4.58 | 54600 | 4.8167 | 54100 | 18.76 | 3.75 | 41400 | 4.5083 | [6 empty] | WLHP; GWHP; GLHP
4947241 |  | TRANE | WBAHP | Water-to-Air and Brine-to-Air | VSVE0502 |  | 51200 | 15.72 | 5.32 | 68800 | 4.2667 | 57800 | 26.19 | 4.58 | 54600 | 4.8167 | 54100 | 18.76 | 3.75 | 41400 | 4.5083 | [6 empty] | WLHP; GWHP; GLHP
4947242 |  | TRANE | WBAHP | Water-to-Air and Brine-to-Air | VSVE0504 |  | 51200 | 15.72 | 5.32 | 68800 | 4.2667 | 57800 | 26.19 | 4.58 | 54600 | 4.8167 | 54100 | 18.76 | 3.75 | 41400 | 4.5083 | [6 empty] | WLHP; GWHP; GLHP
5220663 |  | DAIKIN | WBAHP | Water-to-Air and Brine-to-Air | WGSV/WGSH015B*E |  | 15300 | 18.1 | 5.9 | 19100 | 1.275 | [5 empty] | 16000 | 21.2 | 4.1 | 11700 | 1.3333 | [6 empty] | WLHP; GLHP
5220675 |  | DAIKIN | WBAHP | Water-to-Air and Brine-to-Air | WGSV/WGSH030B*E |  | 30000 | 17.3 | 5.8 | 33600 | 2.5 | [5 empty] | 31300 | 20.1 | 4.1 | 21600 | 2.6083 | [6 empty] | WLHP; GLHP
5220676 |  | DAIKIN | WBAHP | Water-to-Air and Brine-to-Air | WGSV/WGSH030B*F |  | 30000 | 17.3 | 5.8 | 33600 | 2.5 | [5 empty] | 31300 | 20.1 | 4.1 | 21600 | 2.6083 | [6 empty] | WLHP; GLHP
5220677 |  | DAIKIN | WBAHP | Water-to-Air and Brine-to-Air | WGSV/WGSH030B*J |  | 30000 | 17.3 | 5.8 | 33600 | 2.5 | [5 empty] | 31300 | 20.1 | 4.1 | 21600 | 2.6083 | [6 empty] | WLHP; GLHP
5220678 |  | DAIKIN | WBAHP | Water-to-Air and Brine-to-Air | WGSV/WGSH030B*K |  | 30000 | 17.3 | 5.8 | 33600 | 2.5 | [5 empty] | 31300 | 20.1 | 4.1 | 21600 | 2.6083 | [6 empty] | WLHP; GLHP
5220681 |  | DAIKIN | WBAHP | Water-to-Air and Brine-to-Air | WGSV/WGSH036B*E |  | 37300 | 19.2 | 6 | 40800 | 3.1083 | [5 empty] | 38500 | 22 | 4.3 | 26200 | 3.2083 | [6 empty] | WLHP; GLHP
206438774 |  | FHP | WBWHP | Water-to-Water and Brine-to-Water | WT025-1***-*****A | [6 empty] | 24500 | 21.2 | 3.5 | 23600 | 2.0417 | [11 empty] | GWHP
206438779 |  | FHP | WBAHP | Water-to-Air and Brine-to-Air | EP007-2HZ/VT*-*****B | [6 empty] | 8400 | 25.1 | 4.7 | 6900 | 0.7 | [11 empty] | GWHP
206438780 |  | FHP | WBAHP | Water-to-Air and Brine-to-Air | EP007-1HZ/VT*-*****B | [6 empty] | 8400 | 25.1 | 4.7 | 6900 | 0.7 | [11 empty] | GWHP
206438781 |  | FHP | WBAHP | Water-to-Air and Brine-to-Air | EP009-1HZ/VT*-*****B | [6 empty] | 10500 | 24.35 | 4.5 | 9000 | 0.875 | [11 empty] | GWHP
206438782 |  | FHP | WBAHP | Water-to-Air and Brine-to-Air | EP009-2HZ/VT*-*****B | [6 empty] | 10500 | 24.35 | 4.5 | 9000 | 0.875 | [11 empty] | GWHP
206438783 |  | FHP | WBAHP | Water-to-Air and Brine-to-Air | EP012-1HZ/VT*-*****B | [6 empty] | 14200 | 22.7 | 4.3 | 12000 | 1.1833 | 12600 | 17.5 | 3.6 | 9300 | 1.05 | [6 empty] | GWHP; GLHP
206438784 |  | FHP | WBAHP | Water-to-Air and Brine-to-Air | EP015-1HZ/VT*-*****B | [6 empty] | 17000 | 27.25 | 4.28 | 13000 | 1.4167 | 16200 | 19.8 | 3.63 | 11000 | 1.35 | [6 empty] | GWHP; GLHP
206438785 |  | FHP | WBAHP | Water-to-Air and Brine-to-Air | EP015-2HZ/VT*-*****B | [6 empty] | 17000 | 27.25 | 4.28 | 13000 | 1.4167 | 16200 | 19.8 | 3.63 | 11000 | 1.35 | [6 empty] | GWHP; GLHP
206438786 |  | FHP | WBAHP | Water-to-Air and Brine-to-Air | EP030-2HZ/VT*-*****B | [6 empty] | 31000 | 27 | 4.95 | 25000 | 2.5833 | 28500 | 19.4 | 3.95 | 20300 | 2.375 | [6 empty] | GWHP; GLHP
206438787 |  | FHP | WBAHP | Water-to-Air and Brine-to-Air | EP030-4HZ/VT*-*****B | [6 empty] | 31000 | 27 | 4.95 | 25000 | 2.5833 | 28500 | 19.4 | 3.95 | 20300 | 2.375 | [6 empty] | GWHP; GLHP
206438788 |  | FHP | WBAHP | Water-to-Air and Brine-to-Air | EP030-3HZ/VT*-*****B | [6 empty] | 31000 | 27 | 4.95 | 25000 | 2.5833 | 28500 | 19.4 | 3.95 | 20300 | 2.375 | [6 empty] | GWHP; GLHP
206438789 |  | FHP | WBAHP | Water-to-Air and Brine-to-Air | EP030-1HZ/VT*-*****B | [6 empty] | 31000 | 27 | 4.95 | 25000 | 2.5833 | 28500 | 19.4 | 3.95 | 20300 | 2.375 | [6 empty] | GWHP; GLHP
206438801 |  | FHP | WBWHP | Water-to-Water and Brine-to-Water | WT025-2***-*****A | [6 empty] | 24500 | 21.2 | 3.5 | 23600 | 2.0417 | [11 empty] | GWHP
206438802 |  | FHP | WBWHP | Water-to-Water and Brine-to-Water | WT025-4***-*****A | [6 empty] | 24500 | 21.2 | 3.5 | 23600 | 2.0417 | [11 empty] | GWHP
206438803 |  | FHP | WBWHP | Water-to-Water and Brine-to-Water | WT025-3***-*****A | [6 empty] | 24500 | 21.2 | 3.5 | 23600 | 2.0417 | [11 empty] | GWHP
207177429 |  | TRANE | WBAHP | Water-to-Air and Brine-to-Air | GEVG006A | [6 empty] | 8100 | 21.3 | 4.1 | 7500 | 0.675 | [11 empty] | GWHP
207177430 |  | TRANE | WBAHP | Water-to-Air and Brine-to-Air | GEVG0067 | [6 empty] | 8100 | 21.3 | 4.1 | 7500 | 0.675 | [11 empty] | GWHP
207177431 |  | TRANE | WBAHP | Water-to-Air and Brine-to-Air | GEVG009A | [6 empty] | 9600 | 23.8 | 4.7 | 9100 | 0.8 | 8900 | 17.8 | 3.7 | 6700 | 0.74167 | [6 empty] | GWHP; GLHP
207177432 |  | TRANE | WBAHP | Water-to-Air and Brine-to-Air | GEVG0097 | [6 empty] | 9600 | 23.8 | 4.7 | 9100 | 0.8 | 8900 | 17.8 | 3.7 | 6700 | 0.74167 | [6 empty] | GWHP; GLHP
207177433 |  | TRANE | WBAHP | Water-to-Air and Brine-to-Air | GEVG012A | [6 empty] | 13300 | 24.2 | 4.6 | 12400 | 1.1083 | 12100 | 17.6 | 3.7 | 9400 | 1.0083 | [6 empty] | GWHP; GLHP
207177434 |  | TRANE | WBAHP | Water-to-Air and Brine-to-Air | GEVG0127 | [6 empty] | 13300 | 24.2 | 4.6 | 12400 | 1.1083 | 12100 | 17.6 | 3.7 | 9400 | 1.0083 | [6 empty] | GWHP; GLHP
207177435 |  | TRANE | WBAHP | Water-to-Air and Brine-to-Air | GEVG015A | [6 empty] | 16600 | 23 | 4.3 | 15400 | 1.3833 | 15500 | 17.4 | 3.6 | 12300 | 1.2917 | [6 empty] | GWHP; GLHP
207177436 |  | TRANE | WBAHP | Water-to-Air and Brine-to-Air | GEVG0157 | [6 empty] | 16600 | 23 | 4.3 | 15400 | 1.3833 | 15500 | 17.4 | 3.6 | 12300 | 1.2917 | [6 empty] | GWHP; GLHP
207177437 |  | TRANE | WBAHP | Water-to-Air and Brine-to-Air | GEVG018A | [6 empty] | 19300 | 23.5 | 4.4 | 18400 | 1.6083 | 18100 | 17.7 | 3.6 | 14300 | 1.5083 | [6 empty] | GWHP; GLHP
207177438 |  | TRANE | WBAHP | Water-to-Air and Brine-to-Air | GEVG0187 | [6 empty] | 19300 | 23.5 | 4.4 | 18400 | 1.6083 | 18100 | 17.7 | 3.6 | 14300 | 1.5083 | [6 empty] | GWHP; GLHP
207177439 |  | TRANE | WBAHP | Water-to-Air and Brine-to-Air | GEVG024A | [6 empty] | 26600 | 24.4 | 4.6 | 25300 | 2.2167 | 24800 | 18.5 | 3.8 | 19600 | 2.0667 | [6 empty] | GWHP; GLHP
215224688 |  | BOSCH | WBAHP | Water-to-Air and Brine-to-Air | RF018-1VT/HZN-*****A | [6 empty] | 21000 | 24 | 4.4 | 17700 | 1.75 | 19700 | 18 | 3.6 | 14200 | 1.6417 | [6 empty] | GWHP; GLHP
215224689 |  | BOSCH | WBAHP | Water-to-Air and Brine-to-Air | RF024-1CFC-*****A | [6 empty] | 25200 | 22.3 | 3.9 | 22200 | 2.1 | 24200 | 16.5 | 3.6 | 17400 | 2.0167 | [6 empty] | GWHP; GLHP
215224690 |  | BOSCH | WBAHP | Water-to-Air and Brine-to-Air | RF024-1CFN-*****A | [6 empty] | 24800 | 21.9 | 3.9 | 21800 | 2.0667 | 23800 | 16.2 | 3.5 | 17000 | 1.9833 | [6 empty] | GWHP; GLHP
215224691 |  | BOSCH | WBAHP | Water-to-Air and Brine-to-Air | RF024-1VT/HZC-*****A | [6 empty] | 26000 | 23 | 4 | 23000 | 2.1667 | 25000 | 17 | 3.7 | 18000 | 2.0833 | [6 empty] | GWHP; GLHP
215224692 |  | BOSCH | WBAHP | Water-to-Air and Brine-to-Air | RF024-1VT/HZN-*****A | [6 empty] | 26000 | 23 | 4 | 23000 | 2.1667 | 25000 | 17 | 3.7 | 18000 | 2.0833 | [6 empty] | GWHP; GLHP
214063779 |  | GeoSmart Energy | WBAHP | Water-to-Air and Brine-to-Air | GBV/GBH042**0*4 |  | 39000 | 18.6 | 5.8 | 45600 | 3.25 | 43900 | 28.1 | 4.9 | 36100 | 3.6583 | 40700 | 21.7 | 4 | 28900 | 3.3917 | [6 empty] | WLHP; GWHP; GLHP
214063780 |  | GeoSmart Energy | WBAHP | Water-to-Air and Brine-to-Air | GBV/GBH049**0*1 |  | 49100 | 17.2 | 5.5 | 59000 | 4.0917 | 54100 | 24.5 | 4.6 | 47200 | 4.5083 | 50800 | 19.3 | 4 | 38200 | 4.2333 | [6 empty] | WLHP; GWHP; GLHP
214063781 |  | GeoSmart Energy | WBAHP | Water-to-Air and Brine-to-Air | GBV/GBH049**0*4 |  | 49100 | 17.2 | 5.5 | 59000 | 4.0917 | 54100 | 24.5 | 4.6 | 47200 | 4.5083 | 50800 | 19.3 | 4 | 38200 | 4.2333 | [6 empty] | WLHP; GWHP; GLHP
214063785 |  | GeoSmart Energy | WBAHP | Water-to-Air and Brine-to-Air | GBV/GBH064**0*1 |  | 62300 | 16.4 | 5.2 | 73900 | 5.1917 | [16 empty] | WLHP
214063786 |  | GeoSmart Energy | WBAHP | Water-to-Air and Brine-to-Air | GBV/GBH064**0*4 |  | 62300 | 16.4 | 5.2 | 73900 | 5.1917 | [16 empty] | WLHP
214067547 |  | GeoSmart Energy | WBAHP | Water-to-Air and Brine-to-Air | GBV/GBH024**3*0 | [6 empty] | 28100 | 24 | 4.3 | 23900 | 2.3417 | 26000 | 19.2 | 3.7 | 18900 | 2.1667 | [6 empty] | GWHP; GLHP
214067548 |  | GeoSmart Energy | WBAHP | Water-to-Air and Brine-to-Air | GBV/GBH024**3*1 | [6 empty] | 28100 | 27.5 | 4.6 | 24600 | 2.3417 | 26000 | 19.6 | 3.8 | 19000 | 2.1667 | [6 empty] | GWHP; GLHP
214067549 |  | GeoSmart Energy | WBAHP | Water-to-Air and Brine-to-Air | GBV/GBH024**3*4 | [6 empty] | 28100 | 27.5 | 4.6 | 24600 | 2.3417 | 26000 | 19.6 | 3.8 | 19000 | 2.1667 | [6 empty] | GWHP; GLHP
214067550 |  | GeoSmart Energy | WBAHP | Water-to-Air and Brine-to-Air | GBV/GBH024**4*0 | [6 empty] | 28100 | 24 | 4.3 | 23900 | 2.3417 | 26000 | 19.2 | 3.7 | 18900 | 2.1667 | [6 empty] | GWHP; GLHP
214067551 |  | GeoSmart Energy | WBAHP | Water-to-Air and Brine-to-Air | GBV/GBH024**4*1 | [6 empty] | 28100 | 27.5 | 4.6 | 24600 | 2.3417 | 26000 | 19.6 | 3.8 | 19000 | 2.1667 | [6 empty] | GWHP; GLHP
214067552 |  | GeoSmart Energy | WBAHP | Water-to-Air and Brine-to-Air | GBV/GBH024**4*4 | [6 empty] | 28100 | 27.5 | 4.6 | 24600 | 2.3417 | 26000 | 19.6 | 3.8 | 19000 | 2.1667 | [6 empty] | GWHP; GLHP
214067553 |  | GeoSmart Energy | WBAHP | Water-to-Air and Brine-to-Air | GBV/GBH026**3*1 |  | 24900 | 16.8 | 5.5 | 30100 | 2.075 | 27700 | 24 | 4.8 | 23900 | 2.3083 | 26400 | 19.6 | 4 | 19500 | 2.2 | [6 empty] | WLHP; GWHP; GLHP
214067554 |  | GeoSmart Energy | WBAHP | Water-to-Air and Brine-to-Air | GBV/GBH026**3*4 |  | 24900 | 16.8 | 5.5 | 30100 | 2.075 | 27700 | 24 | 4.8 | 23900 | 2.3083 | 26400 | 19.6 | 4 | 19500 | 2.2 | [6 empty] | WLHP; GWHP; GLHP
214067555 |  | GeoSmart Energy | WBAHP | Water-to-Air and Brine-to-Air | GBV/GBH026**4*1 |  | 24900 | 16.8 | 5.5 | 30100 | 2.075 | 27700 | 24 | 4.8 | 23900 | 2.3083 | 26400 | 19.6 | 4 | 19500 | 2.2 | [6 empty] | WLHP; GWHP; GLHP
214067556 |  | GeoSmart Energy | WBAHP | Water-to-Air and Brine-to-Air | GBV/GBH026**4*4 |  | 24900 | 16.8 | 5.5 | 30100 | 2.075 | 27700 | 24 | 4.8 | 23900 | 2.3083 | 26400 | 19.6 | 4 | 19500 | 2.2 | [6 empty] | WLHP; GWHP; GLHP
214067557 |  | GeoSmart Energy | WBAHP | Water-to-Air and Brine-to-Air | GBV/GBH030**3*0 |  | 26800 | 17.9 | 5.3 | 32900 | 2.2333 | 30800 | 27.1 | 4.7 | 26000 | 2.5667 | 27900 | 21.1 | 3.7 | 20300 | 2.325 | [6 empty] | WLHP; GWHP; GLHP
214067558 |  | GeoSmart Energy | WBAHP | Water-to-Air and Brine-to-Air | GBV/GBH030**3*1 |  | 27000 | 18.9 | 5.6 | 32900 | 2.25 | 31200 | 29.5 | 4.8 | 26000 | 2.6 | 28100 | 22 | 3.9 | 20500 | 2.3417 | [6 empty] | WLHP; GWHP; GLHP
214067559 |  | GeoSmart Energy | WBAHP | Water-to-Air and Brine-to-Air | GBV/GBH030**3*4 |  | 27000 | 18.9 | 5.6 | 32900 | 2.25 | 31200 | 29.5 | 4.8 | 26000 | 2.6 | 28100 | 22 | 3.9 | 20500 | 2.3417 | [6 empty] | WLHP; GWHP; GLHP
214067560 |  | GeoSmart Energy | WBAHP | Water-to-Air and Brine-to-Air | GBV/GBH030**4*0 |  | 26800 | 17.9 | 5.3 | 32900 | 2.2333 | 30800 | 27.1 | 4.7 | 26000 | 2.5667 | 27900 | 21.1 | 3.7 | 20300 | 2.325 | [6 empty] | WLHP; GWHP; GLHP
214067561 |  | GeoSmart Energy | WBAHP | Water-to-Air and Brine-to-Air | GBV/GBH030**4*1 |  | 27000 | 18.9 | 5.6 | 32900 | 2.25 | 31200 | 29.5 | 4.8 | 26000 | 2.6 | 28100 | 22 | 3.9 | 20500 | 2.3417 | [6 empty] | WLHP; GWHP; GLHP
214067562 |  | GeoSmart Energy | WBAHP | Water-to-Air and Brine-to-Air | GBV/GBH030**4*4 |  | 27000 | 18.9 | 5.6 | 32900 | 2.25 | 31200 | 29.5 | 4.8 | 26000 | 2.6 | 28100 | 22 | 3.9 | 20500 | 2.3417 | [6 empty] | WLHP; GWHP; GLHP
214067563 |  | GeoSmart Energy | WBAHP | Water-to-Air and Brine-to-Air | GBV/GBH036**3*0 | [6 empty] | 35100 | 24.4 | 4.5 | 29200 | 2.925 | 32900 | 19.2 | 3.8 | 24400 | 2.7417 | [6 empty] | GWHP; GLHP
214067564 |  | GeoSmart Energy | WBAHP | Water-to-Air and Brine-to-Air | GBV/GBH036**3*1 |  | 32300 | 18.8 | 5.7 | 36500 | 2.6917 | 36800 | 28.8 | 4.9 | 29200 | 3.0667 | 33700 | 22 | 4.2 | 24400 | 2.8083 | [6 empty] | WLHP; GWHP; GLHP
214067565 |  | GeoSmart Energy | WBAHP | Water-to-Air and Brine-to-Air | GBV/GBH036**3*4 |  | 32300 | 18.8 | 5.7 | 36500 | 2.6917 | 36800 | 28.8 | 4.9 | 29200 | 3.0667 | 33700 | 22 | 4.2 | 24400 | 2.8083 | [6 empty] | WLHP; GWHP; GLHP
214067566 |  | GeoSmart Energy | WBAHP | Water-to-Air and Brine-to-Air | GBV/GBH036**4*0 | [6 empty] | 35100 | 24.4 | 4.5 | 29200 | 2.925 | 32900 | 19.2 | 3.8 | 24400 | 2.7417 | [6 empty] | GWHP; GLHP
214067567 |  | GeoSmart Energy | WBAHP | Water-to-Air and Brine-to-Air | GBV/GBH036**4*1 |  | 32300 | 18.8 | 5.7 | 36500 | 2.6917 | 36800 | 28.8 | 4.9 | 29200 | 3.0667 | 33700 | 22 | 4.2 | 24400 | 2.8083 | [6 empty] | WLHP; GWHP; GLHP
214067568 |  | GeoSmart Energy | WBAHP | Water-to-Air and Brine-to-Air | GBV/GBH036**4*4 |  | 32300 | 18.8 | 5.7 | 36500 | 2.6917 | 36800 | 28.8 | 4.9 | 29200 | 3.0667 | 33700 | 22 | 4.2 | 24400 | 2.8083 | [6 empty] | WLHP; GWHP; GLHP
214067569 |  | GeoSmart Energy | WBAHP | Water-to-Air and Brine-to-Air | GBV/GBH038**3*1 |  | 36500 | 17 | 5.5 | 43300 | 3.0417 | 40000 | 24.4 | 4.9 | 35000 | 3.3333 | 38200 | 19.7 | 4.2 | 28500 | 3.1833 | [6 empty] | WLHP; GWHP; GLHP
214067570 |  | GeoSmart Energy | WBAHP | Water-to-Air and Brine-to-Air | GBV/GBH038**3*4 |  | 36500 | 17 | 5.5 | 43300 | 3.0417 | 40000 | 24.4 | 4.9 | 35000 | 3.3333 | 38200 | 19.7 | 4.2 | 28500 | 3.1833 | [6 empty] | WLHP; GWHP; GLHP
214067571 |  | GeoSmart Energy | WBAHP | Water-to-Air and Brine-to-Air | GBV/GBH038**4*1 |  | 36500 | 17 | 5.5 | 43300 | 3.0417 | 40000 | 24.4 | 4.9 | 35000 | 3.3333 | 38200 | 19.7 | 4.2 | 28500 | 3.1833 | [6 empty] | WLHP; GWHP; GLHP
214067572 |  | GeoSmart Energy | WBAHP | Water-to-Air and Brine-to-Air | GBV/GBH038**4*4 |  | 36500 | 17 | 5.5 | 43300 | 3.0417 | 40000 | 24.4 | 4.9 | 35000 | 3.3333 | 38200 | 19.7 | 4.2 | 28500 | 3.1833 | [6 empty] | WLHP; GWHP; GLHP
214067573 |  | GeoSmart Energy | WBAHP | Water-to-Air and Brine-to-Air | GBV/GBH042**3*0 | [6 empty] | 42300 | 23.3 | 4.3 | 36000 | 3.525 | [11 empty] | GWHP
214067574 |  | GeoSmart Energy | WBAHP | Water-to-Air and Brine-to-Air | GBV/GBH042**3*1 |  | 39000 | 18.6 | 5.8 | 45600 | 3.25 | 43900 | 28.1 | 4.9 | 36100 | 3.6583 | 40700 | 21.7 | 4 | 28900 | 3.3917 | [6 empty] | WLHP; GWHP; GLHP
214067575 |  | GeoSmart Energy | WBAHP | Water-to-Air and Brine-to-Air | GBV/GBH042**3*4 |  | 39000 | 18.6 | 5.8 | 45600 | 3.25 | 43900 | 28.1 | 4.9 | 36100 | 3.6583 | 40700 | 21.7 | 4 | 28900 | 3.3917 | [6 empty] | WLHP; GWHP; GLHP
214067576 |  | GeoSmart Energy | WBAHP | Water-to-Air and Brine-to-Air | GBV/GBH042**4*0 | [6 empty] | 42300 | 23.3 | 4.3 | 36000 | 3.525 | [11 empty] | GWHP
214067577 |  | GeoSmart Energy | WBAHP | Water-to-Air and Brine-to-Air | GBV/GBH042**4*1 |  | 39000 | 18.6 | 5.8 | 45600 | 3.25 | 43900 | 28.1 | 4.9 | 36100 | 3.6583 | 40700 | 21.7 | 4 | 28900 | 3.3917 | [6 empty] | WLHP; GWHP; GLHP
214067578 |  | GeoSmart Energy | WBAHP | Water-to-Air and Brine-to-Air | GBV/GBH042**4*4 |  | 39000 | 18.6 | 5.8 | 45600 | 3.25 | 43900 | 28.1 | 4.9 | 36100 | 3.6583 | 40700 | 21.7 | 4 | 28900 | 3.3917 | [6 empty] | WLHP; GWHP; GLHP
214067579 |  | GeoSmart Energy | WBAHP | Water-to-Air and Brine-to-Air | GBV/GBH042**5*0 | [6 empty] | 42300 | 23.3 | 4.3 | 36000 | 3.525 | [11 empty] | GWHP
214067580 |  | GeoSmart Energy | WBAHP | Water-to-Air and Brine-to-Air | GBV/GBH048**4*0 | [6 empty] | 48900 | 22.3 | 4.2 | 44700 | 4.075 | [11 empty] | GWHP
214067581 |  | GeoSmart Energy | WBAHP | Water-to-Air and Brine-to-Air | GBV/GBH048**4*1 | [6 empty] | 50300 | 25.9 | 4.7 | 44700 | 4.1917 | 45900 | 18.8 | 4 | 36400 | 3.825 | [6 empty] | GWHP; GLHP
215837810 |  | DAIKIN | WBAHP | Water-to-Air and Brine-to-Air | WSSH024F3*C/S*T |  | 24500 | 17.65 | 5.68 | 28000 | 2.0417 | [16 empty] | WLHP
215837811 |  | DAIKIN | WBAHP | Water-to-Air and Brine-to-Air | WSSH024J1*C/S*T |  | 24500 | 17.65 | 5.68 | 28000 | 2.0417 | [16 empty] | WLHP
215837813 |  | DAIKIN | WBAHP | Water-to-Air and Brine-to-Air | WSSH024K3*C/S*T |  | 24500 | 17.65 | 5.68 | 28000 | 2.0417 | [16 empty] | WLHP
215837818 |  | DAIKIN | WBAHP | Water-to-Air and Brine-to-Air | WSSH024F3*C/S*C |  | 24500 | 17.65 | 5.68 | 28000 | 2.0417 | [16 empty] | WLHP
215837820 |  | DAIKIN | WBAHP | Water-to-Air and Brine-to-Air | WSSH024J1*C/S*C |  | 24500 | 17.65 | 5.68 | 28000 | 2.0417 | [16 empty] | WLHP
215837821 |  | DAIKIN | WBAHP | Water-to-Air and Brine-to-Air | WSSH024K3*C/S*C |  | 24500 | 17.65 | 5.68 | 28000 | 2.0417 | [16 empty] | WLHP
215837827 |  | DAIKIN | WBAHP | Water-to-Air and Brine-to-Air | WSSH030F3*C/S*T |  | 29500 | 18.91 | 5.88 | 34500 | 2.4583 | [16 empty] | WLHP
215837828 |  | DAIKIN | WBAHP | Water-to-Air and Brine-to-Air | WSSH030J1*C/S*T |  | 29500 | 18.14 | 5.64 | 34500 | 2.4583 | [16 empty] | WLHP
215837829 |  | DAIKIN | WBAHP | Water-to-Air and Brine-to-Air | WSSH030K3*C/S*T |  | 29500 | 18.91 | 5.88 | 34500 | 2.4583 | [16 empty] | WLHP
215837835 |  | DAIKIN | WBAHP | Water-to-Air and Brine-to-Air | WSSH030F3*C/S*C |  | 29500 | 18.91 | 5.88 | 34500 | 2.4583 | [16 empty] | WLHP
215837836 |  | DAIKIN | WBAHP | Water-to-Air and Brine-to-Air | WSSH030J1*C/S*C |  | 29500 | 18.14 | 5.64 | 34500 | 2.4583 | [16 empty] | WLHP
215837837 |  | DAIKIN | WBAHP | Water-to-Air and Brine-to-Air | WSSH030K3*C/S*C |  | 29500 | 18.91 | 5.88 | 34500 | 2.4583 | [16 empty] | WLHP
215837843 |  | DAIKIN | WBAHP | Water-to-Air and Brine-to-Air | WSSH036F3*C/S*T |  | 39000 | 18.66 | 5.06 | 44600 | 3.25 | [16 empty] | WLHP
215837844 |  | DAIKIN | WBAHP | Water-to-Air and Brine-to-Air | WSSH036J1*C/S*T |  | 39000 | 18.2 | 5.07 | 44600 | 3.25 | [16 empty] | WLHP
215837845 |  | DAIKIN | WBAHP | Water-to-Air and Brine-to-Air | WSSH036K3*C/S*T |  | 39000 | 18.59 | 5.06 | 44600 | 3.25 | [16 empty] | WLHP
215837851 |  | DAIKIN | WBAHP | Water-to-Air and Brine-to-Air | WSSH036F3*C/S*C |  | 39000 | 18.66 | 5.06 | 44600 | 3.25 | [16 empty] | WLHP
217037811 |  | GeoSmart Energy | WBAHP-CB | Water-to-Air and Brine-to-Air | S5SS024BD1 | S5BM024BN1**2 | [5 empty] | 25800 | 23.8 | 4.6 | 22700 | 2.15 | 23800 | 18.4 | 3.9 | 18800 | 1.9833 | [6 empty] | GWHP; GLHP
217037812 |  | GeoSmart Energy | WBAHP-CB | Water-to-Air and Brine-to-Air | S5SS036BD1 | S5BM036BN1**2 | 35300 | 17.1 | 5.6 | 41800 | 2.9417 | 38100 | 25.2 | 5 | 35000 | 3.175 | 37000 | 19.8 | 4.2 | 28400 | 3.0833 | [6 empty] | WLHP; GWHP; GLHP
217037813 |  | GeoSmart Energy | WBAHP-CB | Water-to-Air and Brine-to-Air | S5SS048BD1 | S5BM048BN1**2 | [5 empty] | 50900 | 24.3 | 4.8 | 47300 | 4.2417 | 47100 | 18.2 | 4.2 | 37900 | 3.925 | [6 empty] | GWHP; GLHP
217037814 |  | GeoSmart Energy | WBAHP-CB | Water-to-Air and Brine-to-Air | S5SS060BD1 | S5BM060BN1**2 | [5 empty] | 63900 | 23.7 | 4.4 | 55700 | 5.325 | 59900 | 18.2 | 3.9 | 46700 | 4.9917 | [6 empty] | GWHP; GLHP
217037816 |  | GeoSmart Energy | WBAHP-CB | Water-to-Air and Brine-to-Air | S5SZ024BD1 | S5BM024BN1**2 | [5 empty] | 25800 | 23.8 | 4.6 | 22700 | 2.15 | 23800 | 18.4 | 3.9 | 18800 | 1.9833 | [6 empty] | GWHP; GLHP
217037817 |  | GeoSmart Energy | WBAHP-CB | Water-to-Air and Brine-to-Air | S5SZ036BD1 | S5BM036BN1**2 | 35300 | 17.1 | 5.6 | 41800 | 2.9417 | 38100 | 25.2 | 5 | 35000 | 3.175 | 37000 | 19.8 | 4.2 | 28400 | 3.0833 | [6 empty] | WLHP; GWHP; GLHP
217037818 |  | GeoSmart Energy | WBAHP-CB | Water-to-Air and Brine-to-Air | S5SZ048BD1 | S5BM048BN1**2 | [5 empty] | 50900 | 24.3 | 4.8 | 47300 | 4.2417 | 47100 | 18.2 | 4.2 | 37900 | 3.925 | [6 empty] | GWHP; GLHP
217037819 |  | GeoSmart Energy | WBAHP-CB | Water-to-Air and Brine-to-Air | S5SZ060BD1 | S5BM060BN1**2 | [5 empty] | 63900 | 23.7 | 4.4 | 55700 | 5.325 | 59900 | 18.2 | 3.9 | 46700 | 4.9917 | [6 empty] | GWHP; GLHP
217037821 |  | GeoSmart Energy | WBAHP-C | Water-to-Air and Brine-to-Air | S5SS024BD1 | A5D(C/U)024B* | [5 empty] | 25800 | 23.8 | 4.6 | 22700 | 2.15 | 23800 | 18.4 | 3.9 | 18800 | 1.9833 | [6 empty] | GWHP; GLHP
217037822 |  | GeoSmart Energy | WBAHP-C | Water-to-Air and Brine-to-Air | S5SS036BD1 | A5D(C/U)036B* | 35300 | 17.1 | 5.6 | 41800 | 2.9417 | 38100 | 25.2 | 5 | 35000 | 3.175 | 37000 | 19.8 | 4.2 | 28400 | 3.0833 | [6 empty] | WLHP; GWHP; GLHP
217037823 |  | GeoSmart Energy | WBAHP-C | Water-to-Air and Brine-to-Air | S5SS048BD1 | A5D(C/U)048B* | [5 empty] | 50900 | 24.3 | 4.8 | 47300 | 4.2417 | 47100 | 18.2 | 4.2 | 37900 | 3.925 | [6 empty] | GWHP; GLHP
216979822 |  | BRYANT | WBAHP | Water-to-Air and Brine-to-Air | GCA48V/H**C******1 | [6 empty] | 53500 | 23 | 5 | 48000 | 4.4583 | 51000 | 18 | 4 | 38000 | 4.25 | [6 empty] | GWHP; GLHP
216979823 |  | CARRIER | WBAHP | Water-to-Air and Brine-to-Air | GCA48V/H**N******1 | [6 empty] | 53000 | 22.5 | 5 | 47500 | 4.4167 | 50500 | 17.5 | 4 | 37500 | 4.2083 | [6 empty] | GWHP; GLHP
216979824 |  | BRYANT | WBAHP | Water-to-Air and Brine-to-Air | GCA48V/H**N******1 | [6 empty] | 53000 | 22.5 | 5 | 47500 | 4.4167 | 50500 | 17.5 | 4 | 37500 | 4.2083 | [6 empty] | GWHP; GLHP
216979825 |  | CARRIER | WBAHP | Water-to-Air and Brine-to-Air | GCA60V/H**C******1 |  | 61500 | 16 | 5.6 | 75000 | 5.125 | [5 empty] | 63000 | 18 | 4 | 48000 | 5.25 | [6 empty] | WLHP; GLHP
216979826 |  | BRYANT | WBAHP | Water-to-Air and Brine-to-Air | GCA60V/H**C******1 |  | 61500 | 16 | 5.6 | 75000 | 5.125 | [5 empty] | 63000 | 18 | 4 | 48000 | 5.25 | [6 empty] | WLHP; GLHP
216979827 |  | CARRIER | WBAHP | Water-to-Air and Brine-to-Air | GCA60V/H**N******1 |  | 61000 | 16 | 5.6 | 75000 | 5.0833 | [5 empty] | 62500 | 18 | 4 | 47500 | 5.2083 | [6 empty] | WLHP; GLHP
216979828 |  | BRYANT | WBAHP | Water-to-Air and Brine-to-Air | GCA60V/H**N******1 |  | 61000 | 16 | 5.6 | 75000 | 5.0833 | [5 empty] | 62500 | 18 | 4 | 47500 | 5.2083 | [6 empty] | WLHP; GLHP
216979837 |  | HEIL | WBAHP | Water-to-Air and Brine-to-Air | HCR24V**C******1 |  | 25000 | 16.5 | 5.6 | 28500 | 2.0833 | 27000 | 24 | 4.8 | 23000 | 2.25 | 25500 | 18.5 | 4 | 18000 | 2.125 | [6 empty] | WLHP; GWHP; GLHP
216979838 |  | ARCOAIRE | WBAHP | Water-to-Air and Brine-to-Air | HCR24V**C******1 |  | 25000 | 16.5 | 5.6 | 28500 | 2.0833 | 27000 | 24 | 4.8 | 23000 | 2.25 | 25500 | 18.5 | 4 | 18000 | 2.125 | [6 empty] | WLHP; GWHP; GLHP
216979839 |  | KEEPRITE | WBAHP | Water-to-Air and Brine-to-Air | HCR24V**C******1 |  | 25000 | 16.5 | 5.6 | 28500 | 2.0833 | 27000 | 24 | 4.8 | 23000 | 2.25 | 25500 | 18.5 | 4 | 18000 | 2.125 | [6 empty] | WLHP; GWHP; GLHP
216979840 |  | TEMPSTAR | WBAHP | Water-to-Air and Brine-to-Air | HCR24V**C******1 |  | 25000 | 16.5 | 5.6 | 28500 | 2.0833 | 27000 | 24 | 4.8 | 23000 | 2.25 | 25500 | 18.5 | 4 | 18000 | 2.125 | [6 empty] | WLHP; GWHP; GLHP
216979841 |  | COMFORTMAKER | WBAHP | Water-to-Air and Brine-to-Air | HCR24V**C******1 |  | 25000 | 16.5 | 5.6 | 28500 | 2.0833 | 27000 | 24 | 4.8 | 23000 | 2.25 | 25500 | 18.5 | 4 | 18000 | 2.125 | [6 empty] | WLHP; GWHP; GLHP
216979842 |  | DAY & NIGHT | WBAHP | Water-to-Air and Brine-to-Air | HCR24V**C******1 |  | 25000 | 16.5 | 5.6 | 28500 | 2.0833 | 27000 | 24 | 4.8 | 23000 | 2.25 | 25500 | 18.5 | 4 | 18000 | 2.125 | [6 empty] | WLHP; GWHP; GLHP
216979843 |  | HEIL | WBAHP | Water-to-Air and Brine-to-Air | HCR24V**N******1 |  | 24500 | 16.5 | 5.6 | 28000 | 2.0417 | 26500 | 24 | 4.8 | 22500 | 2.2083 | 25000 | 18.5 | 4 | 17500 | 2.0833 | [6 empty] | WLHP; GWHP; GLHP
216979844 |  | ARCOAIRE | WBAHP | Water-to-Air and Brine-to-Air | HCR24V**N******1 |  | 24500 | 16.5 | 5.6 | 28000 | 2.0417 | 26500 | 24 | 4.8 | 22500 | 2.2083 | 25000 | 18.5 | 4 | 17500 | 2.0833 | [6 empty] | WLHP; GWHP; GLHP
216979845 |  | KEEPRITE | WBAHP | Water-to-Air and Brine-to-Air | HCR24V**N******1 |  | 24500 | 16.5 | 5.6 | 28000 | 2.0417 | 26500 | 24 | 4.8 | 22500 | 2.2083 | 25000 | 18.5 | 4 | 17500 | 2.0833 | [6 empty] | WLHP; GWHP; GLHP
216979846 |  | TEMPSTAR | WBAHP | Water-to-Air and Brine-to-Air | HCR24V**N******1 |  | 24500 | 16.5 | 5.6 | 28000 | 2.0417 | 26500 | 24 | 4.8 | 22500 | 2.2083 | 25000 | 18.5 | 4 | 17500 | 2.0833 | [6 empty] | WLHP; GWHP; GLHP
216979847 |  | COMFORTMAKER | WBAHP | Water-to-Air and Brine-to-Air | HCR24V**N******1 |  | 24500 | 16.5 | 5.6 | 28000 | 2.0417 | 26500 | 24 | 4.8 | 22500 | 2.2083 | 25000 | 18.5 | 4 | 17500 | 2.0833 | [6 empty] | WLHP; GWHP; GLHP
216979848 |  | DAY & NIGHT | WBAHP | Water-to-Air and Brine-to-Air | HCR24V**N******1 |  | 24500 | 16.5 | 5.6 | 28000 | 2.0417 | 26500 | 24 | 4.8 | 22500 | 2.2083 | 25000 | 18.5 | 4 | 17500 | 2.0833 | [6 empty] | WLHP; GWHP; GLHP
216979849 |  | HEIL | WBAHP | Water-to-Air and Brine-to-Air | HCR24H**C******1 |  | 25000 | 16.5 | 5.6 | 28500 | 2.0833 | 27000 | 24 | 4.8 | 23000 | 2.25 | 25500 | 18.5 | 4 | 18000 | 2.125 | [6 empty] | WLHP; GWHP; GLHP
216979850 |  | ARCOAIRE | WBAHP | Water-to-Air and Brine-to-Air | HCR24H**C******1 |  | 25000 | 16.5 | 5.6 | 28500 | 2.0833 | 27000 | 24 | 4.8 | 23000 | 2.25 | 25500 | 18.5 | 4 | 18000 | 2.125 | [6 empty] | WLHP; GWHP; GLHP
216979851 |  | KEEPRITE | WBAHP | Water-to-Air and Brine-to-Air | HCR24H**C******1 |  | 25000 | 16.5 | 5.6 | 28500 | 2.0833 | 27000 | 24 | 4.8 | 23000 | 2.25 | 25500 | 18.5 | 4 | 18000 | 2.125 | [6 empty] | WLHP; GWHP; GLHP
216979852 |  | TEMPSTAR | WBAHP | Water-to-Air and Brine-to-Air | HCR24H**C******1 |  | 25000 | 16.5 | 5.6 | 28500 | 2.0833 | 27000 | 24 | 4.8 | 23000 | 2.25 | 25500 | 18.5 | 4 | 18000 | 2.125 | [6 empty] | WLHP; GWHP; GLHP
216979853 |  | COMFORTMAKER | WBAHP | Water-to-Air and Brine-to-Air | HCR24H**C******1 |  | 25000 | 16.5 | 5.6 | 28500 | 2.0833 | 27000 | 24 | 4.8 | 23000 | 2.25 | 25500 | 18.5 | 4 | 18000 | 2.125 | [6 empty] | WLHP; GWHP; GLHP
216979854 |  | DAY & NIGHT | WBAHP | Water-to-Air and Brine-to-Air | HCR24H**C******1 |  | 25000 | 16.5 | 5.6 | 28500 | 2.0833 | 27000 | 24 | 4.8 | 23000 | 2.25 | 25500 | 18.5 | 4 | 18000 | 2.125 | [6 empty] | WLHP; GWHP; GLHP
216979855 |  | HEIL | WBAHP | Water-to-Air and Brine-to-Air | HCR24H**N******1 |  | 24500 | 16.5 | 5.6 | 28000 | 2.0417 | 27000 | 24 | 4.8 | 22500 | 2.25 | 25000 | 18.5 | 4 | 17500 | 2.0833 | [6 empty] | WLHP; GWHP; GLHP
216979856 |  | ARCOAIRE | WBAHP | Water-to-Air and Brine-to-Air | HCR24H**N******1 |  | 24500 | 16.5 | 5.6 | 28000 | 2.0417 | 27000 | 24 | 4.8 | 22500 | 2.25 | 25000 | 18.5 | 4 | 17500 | 2.0833 | [6 empty] | WLHP; GWHP; GLHP
216979857 |  | KEEPRITE | WBAHP | Water-to-Air and Brine-to-Air | HCR24H**N******1 |  | 24500 | 16.5 | 5.6 | 28000 | 2.0417 | 27000 | 24 | 4.8 | 22500 | 2.25 | 25000 | 18.5 | 4 | 17500 | 2.0833 | [6 empty] | WLHP; GWHP; GLHP
216979858 |  | TEMPSTAR | WBAHP | Water-to-Air and Brine-to-Air | HCR24H**N******1 |  | 24500 | 16.5 | 5.6 | 28000 | 2.0417 | 27000 | 24 | 4.8 | 22500 | 2.25 | 25000 | 18.5 | 4 | 17500 | 2.0833 | [6 empty] | WLHP; GWHP; GLHP
216979859 |  | COMFORTMAKER | WBAHP | Water-to-Air and Brine-to-Air | HCR24H**N******1 |  | 24500 | 16.5 | 5.6 | 28000 | 2.0417 | 27000 | 24 | 4.8 | 22500 | 2.25 | 25000 | 18.5 | 4 | 17500 | 2.0833 | [6 empty] | WLHP; GWHP; GLHP
216979860 |  | DAY & NIGHT | WBAHP | Water-to-Air and Brine-to-Air | HCR24H**N******1 |  | 24500 | 16.5 | 5.6 | 28000 | 2.0417 | 27000 | 24 | 4.8 | 22500 | 2.25 | 25000 | 18.5 | 4 | 17500 | 2.0833 | [6 empty] | WLHP; GWHP; GLHP
216979861 |  | HEIL | WBAHP | Water-to-Air and Brine-to-Air | HCR36V/H**C******1 | [6 empty] | 40500 | 24 | 5 | 37000 | 3.375 | 39000 | 18.5 | 4 | 28000 | 3.25 | [6 empty] | GWHP; GLHP
216979862 |  | ARCOAIRE | WBAHP | Water-to-Air and Brine-to-Air | HCR36V/H**C******1 | [6 empty] | 40500 | 24 | 5 | 37000 | 3.375 | 39000 | 18.5 | 4 | 28000 | 3.25 | [6 empty] | GWHP; GLHP
216979863 |  | KEEPRITE | WBAHP | Water-to-Air and Brine-to-Air | HCR36V/H**C******1 | [6 empty] | 40500 | 24 | 5 | 37000 | 3.375 | 39000 | 18.5 | 4 | 28000 | 3.25 | [6 empty] | GWHP; GLHP
4219424 |  | NORDIC | WBAHP | Water-to-Air and Brine-to-Air | R45HACW-P-1T-*-SDE** | [6 empty] | 38500 | 21.3 | 4.3 | 35700 | 3.2083 | 35100 | 16.3 | 3.6 | 27200 | 2.925 | [6 empty] | GWHP; GLHP
4219425 |  | NORDIC | WBAHP | Water-to-Air and Brine-to-Air | R55HACW-P-1T-*-SDE** | [6 empty] | 50200 | 22.5 | 4.5 | 47200 | 4.1833 | 45400 | 17 | 3.8 | 35600 | 3.7833 | [6 empty] | GWHP; GLHP
216625471 |  | GEOSTAR | WBAHP | Water-to-Air and Brine-to-Air | G5A(V/H)030*S3**1 |  | 30000 | 17.5 | 5.3 | 36000 | 2.5 | 33000 | 28 | 4.5 | 30000 | 2.75 | 30000 | 21 | 3.9 | 23000 | 2.5 | [6 empty] | WLHP; GWHP; GLHP
216625472 |  | GEOSTAR | WBAHP | Water-to-Air and Brine-to-Air | G5A(V/H)030*S4**1 |  | 30000 | 17.5 | 5.3 | 36000 | 2.5 | 33000 | 28 | 4.5 | 30000 | 2.75 | 30000 | 21 | 3.9 | 23000 | 2.5 | [6 empty] | WLHP; GWHP; GLHP
216625473 |  | GEOSTAR | WBAHP | Water-to-Air and Brine-to-Air | G5A(V/H)030*S0**4 |  | 30000 | 17.5 | 5.3 | 36000 | 2.5 | 33000 | 28 | 4.5 | 30000 | 2.75 | 30000 | 21 | 3.9 | 23000 | 2.5 | [6 empty] | WLHP; GWHP; GLHP
216625474 |  | GEOSTAR | WBAHP | Water-to-Air and Brine-to-Air | G5A(V/H)030*S2**4 |  | 30000 | 17.5 | 5.3 | 36000 | 2.5 | 33000 | 28 | 4.5 | 30000 | 2.75 | 30000 | 21 | 3.9 | 23000 | 2.5 | [6 empty] | WLHP; GWHP; GLHP
216625475 |  | GEOSTAR | WBAHP | Water-to-Air and Brine-to-Air | G5A(V/H)030*S3**4 |  | 30000 | 17.5 | 5.3 | 36000 | 2.5 | 33000 | 28 | 4.5 | 30000 | 2.75 | 30000 | 21 | 3.9 | 23000 | 2.5 | [6 empty] | WLHP; GWHP; GLHP
216625476 |  | GEOSTAR | WBAHP | Water-to-Air and Brine-to-Air | G5A(V/H)030*S4**4 |  | 30000 | 17.5 | 5.3 | 36000 | 2.5 | 33000 | 28 | 4.5 | 30000 | 2.75 | 30000 | 21 | 3.9 | 23000 | 2.5 | [6 empty] | WLHP; GWHP; GLHP
216625477 |  | GEOSTAR | WBAHP | Water-to-Air and Brine-to-Air | G5A(V/H)030*D2**1 |  | 30800 | 17.3 | 5.6 | 38600 | 2.5667 | 35200 | 27.5 | 4.8 | 31100 | 2.9333 | 32300 | 20.3 | 4 | 24600 | 2.6917 | [6 empty] | WLHP; GWHP; GLHP
216625478 |  | GEOSTAR | WBAHP | Water-to-Air and Brine-to-Air | G5A(V/H)030*D4**1 |  | 30800 | 17.3 | 5.6 | 38600 | 2.5667 | 35200 | 27.5 | 4.8 | 31100 | 2.9333 | 32300 | 20.3 | 4 | 24600 | 2.6917 | [6 empty] | WLHP; GWHP; GLHP
216625479 |  | GEOSTAR | WBAHP | Water-to-Air and Brine-to-Air | G5A(V/H)030*D2**4 |  | 30800 | 17.3 | 5.6 | 38600 | 2.5667 | 35200 | 27.5 | 4.8 | 31100 | 2.9333 | 32300 | 20.3 | 4 | 24600 | 2.6917 | [6 empty] | WLHP; GWHP; GLHP
216625480 |  | GEOSTAR | WBAHP | Water-to-Air and Brine-to-Air | G5A(V/H)030*D4**4 |  | 30800 | 17.3 | 5.6 | 38600 | 2.5667 | 35200 | 27.5 | 4.8 | 31100 | 2.9333 | 32300 | 20.3 | 4 | 24600 | 2.6917 | [6 empty] | WLHP; GWHP; GLHP
216625481 |  | GEOSTAR | WBAHP | Water-to-Air and Brine-to-Air | G5A(V/H)036*S2**1 |  | 36000 | 18.8 | 5.8 | 39000 | 3 | 39000 | 29 | 5 | 32000 | 3.25 | 37500 | 21.5 | 4.2 | 26000 | 3.125 | [6 empty] | WLHP; GWHP; GLHP
216625482 |  | GEOSTAR | WBAHP | Water-to-Air and Brine-to-Air | G5A(V/H)036*S3**1 |  | 36000 | 18.8 | 5.8 | 39000 | 3 | 39000 | 29 | 5 | 32000 | 3.25 | 37500 | 21.5 | 4.2 | 26000 | 3.125 | [6 empty] | WLHP; GWHP; GLHP
216625483 |  | GEOSTAR | WBAHP | Water-to-Air and Brine-to-Air | G5A(V/H)036*S4**1 |  | 36000 | 18.8 | 5.8 | 39000 | 3 | 39000 | 29 | 5 | 32000 | 3.25 | 37500 | 21.5 | 4.2 | 26000 | 3.125 | [6 empty] | WLHP; GWHP; GLHP
216625484 |  | GEOSTAR | WBAHP | Water-to-Air and Brine-to-Air | G5A(V/H)036*S0**2 |  | 36000 | 18.8 | 5.8 | 39000 | 3 | 39000 | 29 | 5 | 32000 | 3.25 | 37500 | 21.5 | 4.2 | 26000 | 3.125 | [6 empty] | WLHP; GWHP; GLHP
216625485 |  | GEOSTAR | WBAHP | Water-to-Air and Brine-to-Air | G5A(V/H)036*S2**2 |  | 36000 | 18.8 | 5.8 | 39000 | 3 | 39000 | 29 | 5 | 32000 | 3.25 | 37500 | 21.5 | 4.2 | 26000 | 3.125 | [6 empty] | WLHP; GWHP; GLHP
216625486 |  | GEOSTAR | WBAHP | Water-to-Air and Brine-to-Air | G5A(V/H)036*S3**2 |  | 36000 | 18.8 | 5.8 | 39000 | 3 | 39000 | 29 | 5 | 32000 | 3.25 | 37500 | 21.5 | 4.2 | 26000 | 3.125 | [6 empty] | WLHP; GWHP; GLHP
216625487 |  | GEOSTAR | WBAHP | Water-to-Air and Brine-to-Air | G5A(V/H)036*S4**2 |  | 36000 | 18.8 | 5.8 | 39000 | 3 | 39000 | 29 | 5 | 32000 | 3.25 | 37500 | 21.5 | 4.2 | 26000 | 3.125 | [6 empty] | WLHP; GWHP; GLHP
216625488 |  | GEOSTAR | WBAHP | Water-to-Air and Brine-to-Air | G5A(V/H)036*S0**4 |  | 36000 | 18.8 | 5.8 | 39000 | 3 | 39000 | 29 | 5 | 32000 | 3.25 | 37500 | 21.5 | 4.2 | 26000 | 3.125 | [6 empty] | WLHP; GWHP; GLHP
216625489 |  | GEOSTAR | WBAHP | Water-to-Air and Brine-to-Air | G5A(V/H)036*S2**4 |  | 36000 | 18.8 | 5.8 | 39000 | 3 | 39000 | 29 | 5 | 32000 | 3.25 | 37500 | 21.5 | 4.2 | 26000 | 3.125 | [6 empty] | WLHP; GWHP; GLHP
216625490 |  | GEOSTAR | WBAHP | Water-to-Air and Brine-to-Air | G5A(V/H)036*S3**4 |  | 36000 | 18.8 | 5.8 | 39000 | 3 | 39000 | 29 | 5 | 32000 | 3.25 | 37500 | 21.5 | 4.2 | 26000 | 3.125 | [6 empty] | WLHP; GWHP; GLHP
216625491 |  | GEOSTAR | WBAHP | Water-to-Air and Brine-to-Air | G5A(V/H)036*S4**4 |  | 36000 | 18.8 | 5.8 | 39000 | 3 | 39000 | 29 | 5 | 32000 | 3.25 | 37500 | 21.5 | 4.2 | 26000 | 3.125 | [6 empty] | WLHP; GWHP; GLHP
216625492 |  | GEOSTAR | WBAHP | Water-to-Air and Brine-to-Air | G5A(V/H)036*D2**1 |  | 36400 | 17.9 | 6.1 | 43300 | 3.0333 | 41800 | 28.4 | 5.3 | 36000 | 3.4833 | 38500 | 20.8 | 4.5 | 29600 | 3.2083 | [6 empty] | WLHP; GWHP; GLHP
216625493 |  | GEOSTAR | WBAHP | Water-to-Air and Brine-to-Air | G5A(V/H)036*D4**1 |  | 36400 | 17.9 | 6.1 | 43300 | 3.0333 | 41800 | 28.4 | 5.3 | 36000 | 3.4833 | 38500 | 20.8 | 4.5 | 29600 | 3.2083 | [6 empty] | WLHP; GWHP; GLHP
216625494 |  | GEOSTAR | WBAHP | Water-to-Air and Brine-to-Air | G5A(V/H)036*D2**2 |  | 36400 | 17.9 | 6.1 | 43300 | 3.0333 | 41800 | 28.4 | 5.3 | 36000 | 3.4833 | 38500 | 20.8 | 4.5 | 29600 | 3.2083 | [6 empty] | WLHP; GWHP; GLHP
216625495 |  | GEOSTAR | WBAHP | Water-to-Air and Brine-to-Air | G5A(V/H)036*D4**2 |  | 36400 | 17.9 | 6.1 | 43300 | 3.0333 | 41800 | 28.4 | 5.3 | 36000 | 3.4833 | 38500 | 20.8 | 4.5 | 29600 | 3.2083 | [6 empty] | WLHP; GWHP; GLHP
216625496 |  | GEOSTAR | WBAHP | Water-to-Air and Brine-to-Air | G5A(V/H)036*D2**4 |  | 36400 | 17.9 | 6.1 | 43300 | 3.0333 | 41800 | 28.4 | 5.3 | 36000 | 3.4833 | 38500 | 20.8 | 4.5 | 29600 | 3.2083 | [6 empty] | WLHP; GWHP; GLHP
216625497 |  | GEOSTAR | WBAHP | Water-to-Air and Brine-to-Air | G5A(V/H)036*D4**4 |  | 36400 | 17.9 | 6.1 | 43300 | 3.0333 | 41800 | 28.4 | 5.3 | 36000 | 3.4833 | 38500 | 20.8 | 4.5 | 29600 | 3.2083 | [6 empty] | WLHP; GWHP; GLHP
216625498 |  | GEOSTAR | WBAHP | Water-to-Air and Brine-to-Air | G5A(V/H)042*S3**1 |  | 42000 | 18.4 | 6 | 49000 | 3.5 | 45000 | 27 | 5.2 | 39000 | 3.75 | 42000 | 21.2 | 4.2 | 32000 | 3.5 | [6 empty] | WLHP; GWHP; GLHP
216625499 |  | GEOSTAR | WBAHP | Water-to-Air and Brine-to-Air | G5A(V/H)042*S0**2 |  | 42000 | 18.4 | 6 | 49000 | 3.5 | 45000 | 27 | 5.2 | 39000 | 3.75 | 42000 | 21.2 | 4.2 | 32000 | 3.5 | [6 empty] | WLHP; GWHP; GLHP
216625500 |  | GEOSTAR | WBAHP | Water-to-Air and Brine-to-Air | G5A(V/H)042*S3**2 |  | 42000 | 18.4 | 6 | 49000 | 3.5 | 45000 | 27 | 5.2 | 39000 | 3.75 | 42000 | 21.2 | 4.2 | 32000 | 3.5 | [6 empty] | WLHP; GWHP; GLHP
216625501 |  | GEOSTAR | WBAHP | Water-to-Air and Brine-to-Air | G5A(V/H)042*S4**2 |  | 42000 | 18.4 | 6 | 49000 | 3.5 | 45000 | 27 | 5.2 | 39000 | 3.75 | 42000 | 21.2 | 4.2 | 32000 | 3.5 | [6 empty] | WLHP; GWHP; GLHP
216625502 |  | GEOSTAR | WBAHP | Water-to-Air and Brine-to-Air | G5A(V/H)042*S0**4 |  | 42000 | 18.4 | 6 | 49000 | 3.5 | 45000 | 27 | 5.2 | 39000 | 3.75 | 42000 | 21.2 | 4.2 | 32000 | 3.5 | [6 empty] | WLHP; GWHP; GLHP
216625503 |  | GEOSTAR | WBAHP | Water-to-Air and Brine-to-Air | G5A(V/H)042*S3**4 |  | 42000 | 18.4 | 6 | 49000 | 3.5 | 45000 | 27 | 5.2 | 39000 | 3.75 | 42000 | 21.2 | 4.2 | 32000 | 3.5 | [6 empty] | WLHP; GWHP; GLHP
216625504 |  | GEOSTAR | WBAHP | Water-to-Air and Brine-to-Air | G5A(V/H)042*S4**4 |  | 42000 | 18.4 | 6 | 49000 | 3.5 | 45000 | 27 | 5.2 | 39000 | 3.75 | 42000 | 21.2 | 4.2 | 32000 | 3.5 | [6 empty] | WLHP; GWHP; GLHP
216625505 |  | GEOSTAR | WBAHP | Water-to-Air and Brine-to-Air | G5A(V/H)042*D4**1 | [6 empty] | 46200 | 26.6 | 5.2 | 41700 | 3.85 | 41700 | 19.2 | 4.4 | 33700 | 3.475 | [6 empty] | GWHP; GLHP
216625506 |  | GEOSTAR | WBAHP | Water-to-Air and Brine-to-Air | G5A(V/H)042*D2**2 | [6 empty] | 46200 | 26.6 | 5.2 | 41700 | 3.85 | 41700 | 19.2 | 4.4 | 33700 | 3.475 | [6 empty] | GWHP; GLHP
216625507 |  | GEOSTAR | WBAHP | Water-to-Air and Brine-to-Air | G5A(V/H)042*D4**2 | [6 empty] | 46200 | 26.6 | 5.2 | 41700 | 3.85 | 41700 | 19.2 | 4.4 | 33700 | 3.475 | [6 empty] | GWHP; GLHP
216625508 |  | GEOSTAR | WBAHP | Water-to-Air and Brine-to-Air | G5A(V/H)042*D4**4 | [6 empty] | 46200 | 26.6 | 5.2 | 41700 | 3.85 | 41700 | 19.2 | 4.4 | 33700 | 3.475 | [6 empty] | GWHP; GLHP
216625509 |  | GEOSTAR | WBAHP | Water-to-Air and Brine-to-Air | G5A(V/H)048*S3**1 | [6 empty] | 53500 | 26 | 4.8 | 48000 | 4.4583 | 51000 | 19 | 4.2 | 38500 | 4.25 | [6 empty] | GWHP; GLHP
216625510 |  | GEOSTAR | WBAHP | Water-to-Air and Brine-to-Air | G5A(V/H)048*S4**1 | [6 empty] | 53500 | 26 | 4.8 | 48000 | 4.4583 | 51000 | 19 | 4.2 | 38500 | 4.25 | [6 empty] | GWHP; GLHP
216625511 |  | GEOSTAR | WBAHP | Water-to-Air and Brine-to-Air | G5A(V/H)048*S0**2 | [6 empty] | 53500 | 26 | 4.8 | 48000 | 4.4583 | 51000 | 19 | 4.2 | 38500 | 4.25 | [6 empty] | GWHP; GLHP
216625512 |  | GEOSTAR | WBAHP | Water-to-Air and Brine-to-Air | G5A(V/H)048*S2**2 | [6 empty] | 53500 | 26 | 4.8 | 48000 | 4.4583 | 51000 | 19 | 4.2 | 38500 | 4.25 | [6 empty] | GWHP; GLHP
216625513 |  | GEOSTAR | WBAHP | Water-to-Air and Brine-to-Air | G5A(V/H)048*S3**2 | [6 empty] | 53500 | 26 | 4.8 | 48000 | 4.4583 | 51000 | 19 | 4.2 | 38500 | 4.25 | [6 empty] | GWHP; GLHP
216625514 |  | GEOSTAR | WBAHP | Water-to-Air and Brine-to-Air | G5A(V/H)048*S4**2 | [6 empty] | 53500 | 26 | 4.8 | 48000 | 4.4583 | 51000 | 19 | 4.2 | 38500 | 4.25 | [6 empty] | GWHP; GLHP
216625515 |  | GEOSTAR | WBAHP | Water-to-Air and Brine-to-Air | G5A(V/H)048*S0**4 | [6 empty] | 53500 | 26 | 4.8 | 48000 | 4.4583 | 51000 | 19 | 4.2 | 38500 | 4.25 | [6 empty] | GWHP; GLHP
216625516 |  | GEOSTAR | WBAHP | Water-to-Air and Brine-to-Air | G5A(V/H)048*S3**4 | [6 empty] | 53500 | 26 | 4.8 | 48000 | 4.4583 | 51000 | 19 | 4.2 | 38500 | 4.25 | [6 empty] | GWHP; GLHP
216625517 |  | GEOSTAR | WBAHP | Water-to-Air and Brine-to-Air | G5A(V/H)048*S4**4 | [6 empty] | 53500 | 26 | 4.8 | 48000 | 4.4583 | 51000 | 19 | 4.2 | 38500 | 4.25 | [6 empty] | GWHP; GLHP
216625518 |  | GEOSTAR | WBAHP | Water-to-Air and Brine-to-Air | G5A(V/H)048*D4**1 | [6 empty] | 53100 | 24.9 | 5.1 | 49300 | 4.425 | 50500 | 18.9 | 4.4 | 40100 | 4.2083 | [6 empty] | GWHP; GLHP
216625519 |  | GEOSTAR | WBAHP | Water-to-Air and Brine-to-Air | G5A(V/H)048*D2**2 | [6 empty] | 53100 | 24.9 | 5.1 | 49300 | 4.425 | 50500 | 18.9 | 4.4 | 40100 | 4.2083 | [6 empty] | GWHP; GLHP
216625520 |  | GEOSTAR | WBAHP | Water-to-Air and Brine-to-Air | G5A(V/H)048*D4**2 | [6 empty] | 53100 | 24.9 | 5.1 | 49300 | 4.425 | 50500 | 18.9 | 4.4 | 40100 | 4.2083 | [6 empty] | GWHP; GLHP
216625521 |  | GEOSTAR | WBAHP | Water-to-Air and Brine-to-Air | G5A(V/H)048*D4**4 | [6 empty] | 53100 | 24.9 | 5.1 | 49300 | 4.425 | 50500 | 18.9 | 4.4 | 40100 | 4.2083 | [6 empty] | GWHP; GLHP
218353130 |  | SKYMARK | WBAHP-CB | Water-to-Air and Brine-to-Air | PZ036-1CSC-*****A | BIVA-36RCB-M20X | [5 empty] | 40200 | 23.4 | 4.7 | 36400 | 3.35 | 38200 | 17.6 | 4 | 29200 | 3.1833 | [6 empty] | GWHP; GLHP
218353131 |  | SKYMARK | WBAHP-CB | Water-to-Air and Brine-to-Air | PZ036-1CSN-*****A | BIVA-36RCB-M20X | [5 empty] | 41400 | 24.1 | 4.8 | 37000 | 3.45 | 39200 | 18.6 | 4.1 | 29800 | 3.2667 | [6 empty] | GWHP; GLHP
218353132 |  | SKYMARK | WBAHP-CB | Water-to-Air and Brine-to-Air | PZ048-1CSC-*****A | BIVA-48RCB-M20X | [5 empty] | 53000 | 23.1 | 4.8 | 47000 | 4.4167 | 50600 | 18.1 | 4.2 | 38000 | 4.2167 | [6 empty] | GWHP; GLHP
218353133 |  | SKYMARK | WBAHP-CB | Water-to-Air and Brine-to-Air | PZ048-1CSN-*****A | BIVA-48RCB-M20X | [5 empty] | 53000 | 23.9 | 4.9 | 45200 | 4.4167 | 50200 | 18.7 | 4.1 | 35400 | 4.1833 | [6 empty] | GWHP; GLHP
218353134 |  | SKYMARK | WBAHP-CB | Water-to-Air and Brine-to-Air | PZ060-1CSC-*****A | BIVA-60RCB-M20X | [5 empty] | 64200 | 21.8 | 4.6 | 62200 | 5.35 | 60800 | 17.7 | 4 | 50000 | 5.0667 | [6 empty] | GWHP; GLHP
218353135 |  | SKYMARK | WBAHP-CB | Water-to-Air and Brine-to-Air | PZ060-1CSN-*****A | BIVA-60RCB-M20X | [5 empty] | 64000 | 22.2 | 4.8 | 62400 | 5.3333 | 60600 | 17.5 | 4.2 | 51200 | 5.05 | [6 empty] | GWHP; GLHP
218353136 |  | SKYMARK | WBAHP-C | Water-to-Air and Brine-to-Air | PZ024-1CSC-*****A | BMAC2430BBTA | [5 empty] | 27400 | 23.2 | 5 | 23800 | 2.2833 | 25400 | 18.1 | 4.1 | 18800 | 2.1167 | [6 empty] | GWHP; GLHP
218353137 |  | SKYMARK | WBAHP-C | Water-to-Air and Brine-to-Air | PZ024-1CSN-*****A | BMAC2430BBTA | [5 empty] | 27600 | 24.3 | 5.1 | 23800 | 2.3 | 26000 | 18.3 | 4.3 | 18800 | 2.1667 | [6 empty] | GWHP; GLHP
218353138 |  | SKYMARK | WBAHP-C | Water-to-Air and Brine-to-Air | PZ036-1CSC-*****A | BMAC3036BBTA | [5 empty] | 39600 | 21.5 | 4.8 | 37800 | 3.3 | 37000 | 16.4 | 4.1 | 29800 | 3.0833 | [6 empty] | GWHP; GLHP
218353139 |  | SKYMARK | WBAHP-C | Water-to-Air and Brine-to-Air | PZ036-1CSN-*****A | BMAC3036BBTA | [5 empty] | 40200 | 22.2 | 5 | 38800 | 3.35 | 38200 | 17.2 | 4.2 | 30800 | 3.1833 | [6 empty] | GWHP; GLHP
218353140 |  | SKYMARK | WBAHP-C | Water-to-Air and Brine-to-Air | PZ048-1CSC-*****A | BMAC4248CBTA | [5 empty] | 52000 | 21.6 | 4.5 | 45400 | 4.3333 | 50200 | 17.5 | 3.9 | 37200 | 4.1833 | [6 empty] | GWHP; GLHP
218353141 |  | SKYMARK | WBAHP-C | Water-to-Air and Brine-to-Air | PZ048-1CSN-*****A | BMAC4248CBTA | [5 empty] | 53400 | 22.5 | 4.7 | 46600 | 4.45 | 51600 | 17.8 | 4.1 | 38200 | 4.3 | [6 empty] | GWHP; GLHP
218353142 |  | SKYMARK | WBAHP-C | Water-to-Air and Brine-to-Air | PZ060-1CSC-*****A | BMAC4860CBTA | [5 empty] | 63400 | 20.5 | 4.4 | 58600 | 5.2833 | 60200 | 16.9 | 3.8 | 47600 | 5.0167 | [6 empty] | GWHP; GLHP
218353143 |  | SKYMARK | WBAHP-C | Water-to-Air and Brine-to-Air | PZ060-1CSN-*****A | BMAC4860CBTA | [5 empty] | 63200 | 21.1 | 4.5 | 59400 | 5.2667 | 60000 | 16.8 | 4 | 49800 | 5 | [6 empty] | GWHP; GLHP
218353144 |  | SKYMARK | WBAHP | Water-to-Air and Brine-to-Air | PD007-1VT/HZC-*****A | [6 empty] | 8000 | 24 | 4.7 | 7000 | 0.66667 | 7400 | 18.5 | 3.6 | 5000 | 0.61667 | [6 empty] | GWHP; GLHP
218353145 |  | SKYMARK | WBAHP | Water-to-Air and Brine-to-Air | PD007-1VT/HZN-*****A | [6 empty] | 8000 | 24 | 4.7 | 7000 | 0.66667 | 7400 | 18.5 | 3.6 | 5000 | 0.61667 | [6 empty] | GWHP; GLHP
218353146 |  | SKYMARK | WBAHP | Water-to-Air and Brine-to-Air | PD007-2VT/HZC-*****A | [6 empty] | 8000 | 24 | 4.7 | 7000 | 0.66667 | 7400 | 18.5 | 3.6 | 5000 | 0.61667 | [6 empty] | GWHP; GLHP
218353147 |  | SKYMARK | WBAHP | Water-to-Air and Brine-to-Air | PD007-2VT/HZN-*****A | [6 empty] | 8000 | 24 | 4.7 | 7000 | 0.66667 | 7400 | 18.5 | 3.6 | 5000 | 0.61667 | [6 empty] | GWHP; GLHP
218353148 |  | SKYMARK | WBAHP | Water-to-Air and Brine-to-Air | PD009-1VT/HZC-*****A | [6 empty] | 9800 | 23 | 4.5 | 8400 | 0.81667 | 9200 | 17.5 | 3.6 | 6500 | 0.76667 | [6 empty] | GWHP; GLHP
218353149 |  | SKYMARK | WBAHP | Water-to-Air and Brine-to-Air | PD009-1VT/HZN-*****A | [6 empty] | 9800 | 23 | 4.5 | 8400 | 0.81667 | 9200 | 17.5 | 3.6 | 6500 | 0.76667 | [6 empty] | GWHP; GLHP
218353150 |  | SKYMARK | WBAHP | Water-to-Air and Brine-to-Air | PD009-2VT/HZC-*****A | [6 empty] | 9800 | 23 | 4.5 | 8400 | 0.81667 | 9200 | 17.5 | 3.6 | 6500 | 0.76667 | [6 empty] | GWHP; GLHP
218353151 |  | SKYMARK | WBAHP | Water-to-Air and Brine-to-Air | PD009-2VT/HZN-*****A | [6 empty] | 9800 | 23 | 4.5 | 8400 | 0.81667 | 9200 | 17.5 | 3.6 | 6500 | 0.76667 | [6 empty] | GWHP; GLHP
206703389 |  | Ecoforest | WBWHP | Water-to-Water and Brine-to-Water | 921241/1 | [6 empty] | 32057 | 18.57 | 3.47 | 62244 | 2.6714 | 29297 | 13.72 | 2.87 | 48688 | 2.4414 | [6 empty] | GWHP; GLHP
206703390 |  | Ecoforest | WBWHP | Water-to-Water and Brine-to-Water | 921330/1 | [6 empty] | 48967 | 18.75 | 3.22 | 86016 | 4.0806 | 44726 | 13.95 | 2.81 | 70898 | 3.7272 | [6 empty] | GWHP; GLHP
206703391 |  | Ecoforest | WBWHP | Water-to-Water and Brine-to-Water | 921331/1 | [6 empty] | 48967 | 18.75 | 3.22 | 86016 | 4.0806 | 44726 | 13.95 | 2.81 | 70898 | 3.7272 | [6 empty] | GWHP; GLHP
206703392 |  | Ecoforest | WBWHP | Water-to-Water and Brine-to-Water | 921340/1 | [6 empty] | 48967 | 18.75 | 3.22 | 86016 | 4.0806 | 44726 | 13.95 | 2.81 | 70898 | 3.7272 | [6 empty] | GWHP; GLHP
206703393 |  | Ecoforest | WBWHP | Water-to-Water and Brine-to-Water | 921341/1 | [6 empty] | 48967 | 18.75 | 3.22 | 86016 | 4.0806 | 44726 | 13.95 | 2.81 | 70898 | 3.7272 | [6 empty] | GWHP; GLHP
206703394 |  | Ecoforest | WBWHP | Water-to-Water and Brine-to-Water | 931130/1 | [6 empty] | 23901 | 18.6 | 3.35 | 46261 | 1.9917 | 21781 | 13.65 | 2.83 | 36024 | 1.8151 | [6 empty] | GWHP; GLHP
206703395 |  | Ecoforest | WBWHP | Water-to-Water and Brine-to-Water | 931131/1 | [6 empty] | 23901 | 18.6 | 3.35 | 46261 | 1.9917 | 21781 | 13.65 | 2.83 | 36024 | 1.8151 | [6 empty] | GWHP; GLHP
206703396 |  | Ecoforest | WBWHP | Water-to-Water and Brine-to-Water | 931140/1 | [6 empty] | 23901 | 18.6 | 3.35 | 46261 | 1.9917 | 21781 | 13.65 | 2.83 | 36024 | 1.8151 | [6 empty] | GWHP; GLHP
206703397 |  | Ecoforest | WBWHP | Water-to-Water and Brine-to-Water | 931141/1 | [6 empty] | 23901 | 18.6 | 3.35 | 46261 | 1.9917 | 21781 | 13.65 | 2.83 | 36024 | 1.8151 | [6 empty] | GWHP; GLHP
206703398 |  | Ecoforest | WBWHP | Water-to-Water and Brine-to-Water | 931230/1 | [6 empty] | 32057 | 18.57 | 3.47 | 62244 | 2.6714 | 29297 | 13.72 | 2.87 | 48688 | 2.4414 | [6 empty] | GWHP; GLHP
206703399 |  | Ecoforest | WBWHP | Water-to-Water and Brine-to-Water | 931231/1 | [6 empty] | 32057 | 18.57 | 3.47 | 62244 | 2.6714 | 29297 | 13.72 | 2.87 | 48688 | 2.4414 | [6 empty] | GWHP; GLHP
206703400 |  | Ecoforest | WBWHP | Water-to-Water and Brine-to-Water | 931240/1 | [6 empty] | 32057 | 18.57 | 3.47 | 62244 | 2.6714 | 29297 | 13.72 | 2.87 | 48688 | 2.4414 | [6 empty] | GWHP; GLHP
206703401 |  | Ecoforest | WBWHP | Water-to-Water and Brine-to-Water | 931241/1 | [6 empty] | 32057 | 18.57 | 3.47 | 62244 | 2.6714 | 29297 | 13.72 | 2.87 | 48688 | 2.4414 | [6 empty] | GWHP; GLHP
206703402 |  | Ecoforest | WBWHP | Water-to-Water and Brine-to-Water | 931330/1 | [6 empty] | 48967 | 18.75 | 3.22 | 86016 | 4.0806 | 44726 | 13.95 | 2.81 | 70898 | 3.7272 | [6 empty] | GWHP; GLHP
206703403 |  | Ecoforest | WBWHP | Water-to-Water and Brine-to-Water | 931331/1 | [6 empty] | 48967 | 18.75 | 3.22 | 86016 | 4.0806 | 44726 | 13.95 | 2.81 | 70898 | 3.7272 | [6 empty] | GWHP; GLHP
206703404 |  | Ecoforest | WBWHP | Water-to-Water and Brine-to-Water | 931340/1 | [6 empty] | 48967 | 18.75 | 3.22 | 86016 | 4.0806 | 44726 | 13.95 | 2.81 | 70898 | 3.7272 | [6 empty] | GWHP; GLHP
206703405 |  | Ecoforest | WBWHP | Water-to-Water and Brine-to-Water | 931341/1 | [6 empty] | 48967 | 18.75 | 3.22 | 86016 | 4.0806 | 44726 | 13.95 | 2.81 | 70898 | 3.7272 | [6 empty] | GWHP; GLHP
206710951 |  | Ecoforest | WBWHP | Water-to-Water and Brine-to-Water | 921130/1 | [6 empty] | 23901 | 18.6 | 3.35 | 46261 | 1.9917 | 21781 | 13.65 | 2.83 | 36024 | 1.8151 | [6 empty] | GWHP; GLHP
206710952 |  | Ecoforest | WBWHP | Water-to-Water and Brine-to-Water | 921131/1 | [6 empty] | 23901 | 18.6 | 3.35 | 46261 | 1.9917 | 21781 | 13.65 | 2.83 | 36024 | 1.8151 | [6 empty] | GWHP; GLHP
206722530 |  | ClimateMaster | WBAHP | Water-to-Air and Brine-to-Air | TRH/V006A*W/K | [6 empty] | 7000 | 24 | 4.2 | 6300 | 0.58333 | [11 empty] | GWHP
206726680 |  | WaterFurnace | WBAHP | Water-to-Air and Brine-to-Air | UVV/UVH024**0*1 |  | 23500 | 18.7 | 5.9 | 29300 | 1.9583 | 27300 | 37.4 | 5 | 23400 | 2.275 | 25500 | 23.6 | 3.9 | 17800 | 2.125 | [6 empty] | WLHP; GWHP; GLHP
206726691 |  | WaterFurnace | WBAHP | Water-to-Air and Brine-to-Air | UVV/UVH024**3*1 |  | 23500 | 18.7 | 5.9 | 29300 | 1.9583 | 27300 | 37.4 | 5 | 23400 | 2.275 | 25500 | 23.6 | 3.9 | 17800 | 2.125 | [6 empty] | WLHP; GWHP; GLHP
206726692 |  | WaterFurnace | WBAHP | Water-to-Air and Brine-to-Air | UVV/UVH024**4*1 |  | 23500 | 18.7 | 5.9 | 29300 | 1.9583 | 27300 | 37.4 | 5 | 23400 | 2.275 | 25500 | 23.6 | 3.9 | 17800 | 2.125 | [6 empty] | WLHP; GWHP; GLHP
206726812 |  | GEOCOMFORT | WBAHP-C | Water-to-Air and Brine-to-Air | GBS018 | EED018 | 20900 | 18 | 6 | 23400 | 1.7417 | 24200 | 30.5 | 5 | 18600 | 2.0167 | 22100 | 21.7 | 3.9 | 14500 | 1.8417 | [6 empty] | WLHP; GWHP; GLHP
206726813 |  | GEOCOMFORT | WBAHP-CB | Water-to-Air and Brine-to-Air | GBS018 | EAD018 | 20700 | 17.7 | 6 | 23300 | 1.725 | 23700 | 29.8 | 5 | 18500 | 1.975 | 21800 | 21.1 | 3.9 | 14400 | 1.8167 | [6 empty] | WLHP; GWHP; GLHP
206726814 |  | HYDRON MODULE | WBAHP-C | Water-to-Air and Brine-to-Air | HBS018 | EED018 | 20900 | 18 | 6 | 23400 | 1.7417 | 24200 | 30.5 | 5 | 18600 | 2.0167 | 22100 | 21.7 | 3.9 | 14500 | 1.8417 | [6 empty] | WLHP; GWHP; GLHP
206726815 |  | HYDRON MODULE | WBAHP-CB | Water-to-Air and Brine-to-Air | HBS018 | EAD018 | 20700 | 17.7 | 6 | 23300 | 1.725 | 23700 | 29.8 | 5 | 18500 | 1.975 | 21800 | 21.1 | 3.9 | 14400 | 1.8167 | [6 empty] | WLHP; GWHP; GLHP
206726816 |  | TETCO | WBAHP-C | Water-to-Air and Brine-to-Air | TBS018 | EED018 | 20900 | 18 | 6 | 23400 | 1.7417 | 24200 | 30.5 | 5 | 18600 | 2.0167 | 22100 | 21.7 | 3.9 | 14500 | 1.8417 | [6 empty] | WLHP; GWHP; GLHP
206726817 |  | TETCO | WBAHP-CB | Water-to-Air and Brine-to-Air | TBS018 | EAD018 | 20700 | 17.7 | 6 | 23300 | 1.725 | 23700 | 29.8 | 5 | 18500 | 1.975 | 21800 | 21.1 | 3.9 | 14400 | 1.8167 | [6 empty] | WLHP; GWHP; GLHP
206726818 |  | GEOCOMFORT | WBAHP-C | Water-to-Air and Brine-to-Air | GBS018*2 | EED018 | 20900 | 18 | 6 | 23400 | 1.7417 | 24200 | 30.5 | 5 | 18600 | 2.0167 | 22100 | 21.7 | 3.9 | 14500 | 1.8417 | [6 empty] | WLHP; GWHP; GLHP
206726819 |  | GEOCOMFORT | WBAHP-CB | Water-to-Air and Brine-to-Air | GBS018*2 | EAD018 | 20700 | 17.7 | 6 | 23300 | 1.725 | 23700 | 29.8 | 5 | 18500 | 1.975 | 21800 | 21.1 | 3.9 | 14400 | 1.8167 | [6 empty] | WLHP; GWHP; GLHP
206726820 |  | HYDRON MODULE | WBAHP-C | Water-to-Air and Brine-to-Air | HBS018*2 | EED018 | 20900 | 18 | 6 | 23400 | 1.7417 | 24200 | 30.5 | 5 | 18600 | 2.0167 | 22100 | 21.7 | 3.9 | 14500 | 1.8417 | [6 empty] | WLHP; GWHP; GLHP
206726821 |  | HYDRON MODULE | WBAHP-CB | Water-to-Air and Brine-to-Air | HBS018*2 | EAD018 | 20700 | 17.7 | 6 | 23300 | 1.725 | 23700 | 29.8 | 5 | 18500 | 1.975 | 21800 | 21.1 | 3.9 | 14400 | 1.8167 | [6 empty] | WLHP; GWHP; GLHP
206726822 |  | TETCO | WBAHP-C | Water-to-Air and Brine-to-Air | TBS018*2 | EED018 | 20900 | 18 | 6 | 23400 | 1.7417 | 24200 | 30.5 | 5 | 18600 | 2.0167 | 22100 | 21.7 | 3.9 | 14500 | 1.8417 | [6 empty] | WLHP; GWHP; GLHP
206726823 |  | TETCO | WBAHP-CB | Water-to-Air and Brine-to-Air | TBS018*2 | EAD018 | 20700 | 17.7 | 6 | 23300 | 1.725 | 23700 | 29.8 | 5 | 18500 | 1.975 | 21800 | 21.1 | 3.9 | 14400 | 1.8167 | [6 empty] | WLHP; GWHP; GLHP
206726824 |  | GEOCOMFORT | WBAHP-C | Water-to-Air and Brine-to-Air | GBT036 | EED036 | 35800 | 16.6 | 4.9 | 45200 | 2.9833 | 40500 | 24.6 | 4.7 | 36800 | 3.375 | 37600 | 19.2 | 3.8 | 28800 | 3.1333 | [6 empty] | WLHP; GWHP; GLHP
206726825 |  | GEOCOMFORT | WBAHP-CB | Water-to-Air and Brine-to-Air | GBT036 | EAD036 | 35200 | 16.6 | 5.3 | 46000 | 2.9333 | 39700 | 24.8 | 4.7 | 36700 | 3.3083 | 36900 | 19.2 | 3.8 | 27800 | 3.075 | [6 empty] | WLHP; GWHP; GLHP
206726826 |  | HYDRON MODULE | WBAHP-C | Water-to-Air and Brine-to-Air | HBT036 | EED036 | 35800 | 16.6 | 4.9 | 45200 | 2.9833 | 40500 | 24.6 | 4.7 | 36800 | 3.375 | 37600 | 19.2 | 3.8 | 28800 | 3.1333 | [6 empty] | WLHP; GWHP; GLHP
206726827 |  | HYDRON MODULE | WBAHP-CB | Water-to-Air and Brine-to-Air | HBT036 | EAD036 | 35200 | 16.6 | 5.3 | 46000 | 2.9333 | 39700 | 24.8 | 4.7 | 36700 | 3.3083 | 36900 | 19.2 | 3.8 | 27800 | 3.075 | [6 empty] | WLHP; GWHP; GLHP
206726828 |  | TETCO | WBAHP-C | Water-to-Air and Brine-to-Air | TBT036 | EED036 | 35800 | 16.6 | 4.9 | 45200 | 2.9833 | 40500 | 24.6 | 4.7 | 36800 | 3.375 | 37600 | 19.2 | 3.8 | 28800 | 3.1333 | [6 empty] | WLHP; GWHP; GLHP
206726829 |  | TETCO | WBAHP-CB | Water-to-Air and Brine-to-Air | TBT036 | EAD036 | 35200 | 16.6 | 5.3 | 46000 | 2.9333 | 39700 | 24.8 | 4.7 | 36700 | 3.3083 | 36900 | 19.2 | 3.8 | 27800 | 3.075 | [6 empty] | WLHP; GWHP; GLHP
206726830 |  | GEOCOMFORT | WBAHP-C | Water-to-Air and Brine-to-Air | GBT036*2 | EED036 | 35800 | 16.6 | 4.9 | 45200 | 2.9833 | 40500 | 24.6 | 4.7 | 36800 | 3.375 | 37600 | 19.2 | 3.8 | 28800 | 3.1333 | [6 empty] | WLHP; GWHP; GLHP
206726831 |  | GEOCOMFORT | WBAHP-CB | Water-to-Air and Brine-to-Air | GBT036*2 | EAD036 | 35200 | 16.6 | 5.3 | 46000 | 2.9333 | 39700 | 24.8 | 4.7 | 36700 | 3.3083 | 36900 | 19.2 | 3.8 | 27800 | 3.075 | [6 empty] | WLHP; GWHP; GLHP
206726832 |  | HYDRON MODULE | WBAHP-C | Water-to-Air and Brine-to-Air | HBT036*2 | EED036 | 35800 | 16.6 | 4.9 | 45200 | 2.9833 | 40500 | 24.6 | 4.7 | 36800 | 3.375 | 37600 | 19.2 | 3.8 | 28800 | 3.1333 | [6 empty] | WLHP; GWHP; GLHP
206726833 |  | HYDRON MODULE | WBAHP-CB | Water-to-Air and Brine-to-Air | HBT036*2 | EAD036 | 35200 | 16.6 | 5.3 | 46000 | 2.9333 | 39700 | 24.8 | 4.7 | 36700 | 3.3083 | 36900 | 19.2 | 3.8 | 27800 | 3.075 | [6 empty] | WLHP; GWHP; GLHP
206726834 |  | TETCO | WBAHP-C | Water-to-Air and Brine-to-Air | TBT036*2 | EED036 | 35800 | 16.6 | 4.9 | 45200 | 2.9833 | 40500 | 24.6 | 4.7 | 36800 | 3.375 | 37600 | 19.2 | 3.8 | 28800 | 3.1333 | [6 empty] | WLHP; GWHP; GLHP
206726835 |  | TETCO | WBAHP-CB | Water-to-Air and Brine-to-Air | TBT036*2 | EAD036 | 35200 | 16.6 | 5.3 | 46000 | 2.9333 | 39700 | 24.8 | 4.7 | 36700 | 3.3083 | 36900 | 19.2 | 3.8 | 27800 | 3.075 | [6 empty] | WLHP; GWHP; GLHP
206726836 |  | GEOCOMFORT | WBAHP-C | Water-to-Air and Brine-to-Air | GBT048 | EED048 | 49100 | 16.7 | 5.6 | 61600 | 4.0917 | 55000 | 24.9 | 4.9 | 50800 | 4.5833 | 51300 | 19.3 | 4.1 | 40700 | 4.275 | [6 empty] | WLHP; GWHP; GLHP
206726837 |  | GEOCOMFORT | WBAHP-CB | Water-to-Air and Brine-to-Air | GBT048 | EAD048 | [5 empty] | 53400 | 23.4 | 4.6 | 50800 | 4.45 | 50300 | 18.4 | 3.8 | 40700 | 4.1917 | [6 empty] | GWHP; GLHP
206726838 |  | HYDRON MODULE | WBAHP-C | Water-to-Air and Brine-to-Air | HBT048 | EED048 | 49100 | 16.7 | 5.6 | 61600 | 4.0917 | 55000 | 24.9 | 4.9 | 50800 | 4.5833 | 51300 | 19.3 | 4.1 | 40700 | 4.275 | [6 empty] | WLHP; GWHP; GLHP
206726839 |  | HYDRON MODULE | WBAHP-CB | Water-to-Air and Brine-to-Air | HBT048 | EAD048 | [5 empty] | 53400 | 23.4 | 4.6 | 50800 | 4.45 | 50300 | 18.4 | 3.8 | 40700 | 4.1917 | [6 empty] | GWHP; GLHP
206726840 |  | TETCO | WBAHP-C | Water-to-Air and Brine-to-Air | TBT048 | EED048 | 49100 | 16.7 | 5.6 | 61600 | 4.0917 | 55000 | 24.9 | 4.9 | 50800 | 4.5833 | 51300 | 19.3 | 4.1 | 40700 | 4.275 | [6 empty] | WLHP; GWHP; GLHP
206726841 |  | TETCO | WBAHP-CB | Water-to-Air and Brine-to-Air | TBT048 | EAD048 | [5 empty] | 53400 | 23.4 | 4.6 | 50800 | 4.45 | 50300 | 18.4 | 3.8 | 40700 | 4.1917 | [6 empty] | GWHP; GLHP
206726842 |  | GEOCOMFORT | WBAHP-C | Water-to-Air and Brine-to-Air | GBT048*2 | EED048 | 49100 | 16.7 | 5.6 | 61600 | 4.0917 | 55000 | 24.9 | 4.9 | 50800 | 4.5833 | 51300 | 19.3 | 4.1 | 40700 | 4.275 | [6 empty] | WLHP; GWHP; GLHP
214841675 |  | ClimateMaster | WBAHP | Water-to-Air and Brine-to-Air | SC(L/R/B/P/T/K/F)015A | [6 empty] | 16700 | 23.5 | 4.3 | 13800 | 1.3917 | [11 empty] | GWHP
214841676 |  | ClimateMaster | WBAHP | Water-to-Air and Brine-to-Air | SC(L/R/B/P/T/K/F)015A*V | [6 empty] | 16900 | 26.2 | 4.5 | 13800 | 1.4083 | 15200 | 17.3 | 3.6 | 10700 | 1.2667 | [6 empty] | GWHP; GLHP
214841677 |  | ClimateMaster | WBAHP | Water-to-Air and Brine-to-Air | SC(L/R/B/P/T/K/F)018A | [6 empty] | 20700 | 23 | 4.2 | 17900 | 1.725 | [11 empty] | GWHP
217351730 |  | CARRIER | WBAHP-CB | Water-to-Air and Brine-to-Air | GZ024SA*C******1 | F(T,G,E)5(A,B)***36*** | [5 empty] | 28200 | 24.2 | 4.9 | 23400 | 2.35 | 26000 | 18.5 | 4.1 | 18800 | 2.1667 | [6 empty] | GWHP; GLHP
217351731 |  | CARRIER | WBAHP-CB | Water-to-Air and Brine-to-Air | GZ024SA*N******1 | F(T,G,E)5(A,B)***36*** | [5 empty] | 27600 | 23.7 | 4.8 | 23000 | 2.3 | 25400 | 18.1 | 4 | 18400 | 2.1167 | [6 empty] | GWHP; GLHP
217351732 |  | CARRIER | WBAHP-CB | Water-to-Air and Brine-to-Air | GZ036SA*C******1 | F(T,G,E)5(A,B)***36*** | [5 empty] | 40000 | 21.7 | 4.6 | 36600 | 3.3333 | 36800 | 16.9 | 3.7 | 28200 | 3.0667 | [6 empty] | GWHP; GLHP
217351733 |  | CARRIER | WBAHP-CB | Water-to-Air and Brine-to-Air | GZ036SA*N******1 | F(T,G,E)5(A,B)***36*** | [5 empty] | 39000 | 21.3 | 4.5 | 35800 | 3.25 | 36000 | 16.6 | 3.7 | 27600 | 3 | [6 empty] | GWHP; GLHP
217351734 |  | CARRIER | WBAHP-CB | Water-to-Air and Brine-to-Air | GZ036SA*C******1 | F(T,G,E)5(A,B)***48*** | [5 empty] | 41000 | 22.8 | 4.8 | 34800 | 3.4167 | 39000 | 18.5 | 3.7 | 27400 | 3.25 | [6 empty] | GWHP; GLHP
217351735 |  | CARRIER | WBAHP-CB | Water-to-Air and Brine-to-Air | GZ036SA*N******1 | F(T,G,E)5(A,B)***48*** | [5 empty] | 40500 | 22.3 | 4.7 | 34200 | 3.375 | 38000 | 18.1 | 3.7 | 26800 | 3.1667 | [6 empty] | GWHP; GLHP
217351736 |  | CARRIER | WBAHP-CB | Water-to-Air and Brine-to-Air | GZ048SA*C******1 | F(T,G,E)5(A,B)***48*** | [5 empty] | 52000 | 21.5 | 4.6 | 46500 | 4.3333 | 48500 | 17.1 | 4 | 37800 | 4.0417 | [6 empty] | GWHP; GLHP
217351737 |  | CARRIER | WBAHP-CB | Water-to-Air and Brine-to-Air | GZ048SA*N******1 | F(T,G,E)5(A,B)***48*** | [5 empty] | 51000 | 21 | 4.5 | 45500 | 4.25 | 47500 | 16.7 | 3.9 | 37000 | 3.9583 | [6 empty] | GWHP; GLHP
217351738 |  | CARRIER | WBAHP-CB | Water-to-Air and Brine-to-Air | GZ060SA*C******1 | F(T,G,E)5(A,B)***60*** | [5 empty] | 63500 | 21.7 | 4.4 | 60000 | 5.2917 | 60500 | 17.6 | 3.7 | 47000 | 5.0417 | [6 empty] | GWHP; GLHP
217351739 |  | CARRIER | WBAHP-CB | Water-to-Air and Brine-to-Air | GZ060SA*N******1 | F(T,G,E)5(A,B)***60*** | [5 empty] | 62500 | 21.3 | 4.3 | 59000 | 5.2083 | 59500 | 17.3 | 3.7 | 46000 | 4.9583 | [6 empty] | GWHP; GLHP
217351741 |  | CARRIER | WBAHP-C | Water-to-Air and Brine-to-Air | GZ024SA*C******1 | CAAMP2***AMA | [5 empty] | 27200 | 24.8 | 4.5 | 23900 | 2.2667 | 25900 | 17.5 | 3.8 | 18900 | 2.1583 | [6 empty] | GWHP; GLHP
217351742 |  | CARRIER | WBAHP-C | Water-to-Air and Brine-to-Air | GZ024SA*N******1 | CAAMP2***AMA | [5 empty] | 26700 | 24.3 | 4.4 | 23400 | 2.225 | 25400 | 17.1 | 3.7 | 18500 | 2.1167 | [6 empty] | GWHP; GLHP
217351743 |  | CARRIER | WBAHP-C | Water-to-Air and Brine-to-Air | GZ036SA*C******1 | CAAMP3***AMA | [5 empty] | 40300 | 22.8 | 4.4 | 34500 | 3.3583 | 37400 | 17.7 | 3.6 | 27600 | 3.1167 | [6 empty] | GWHP; GLHP
217351744 |  | CARRIER | WBAHP-C | Water-to-Air and Brine-to-Air | GZ036SA*N******1 | CAAMP3***AMA | [5 empty] | 39500 | 22.3 | 4.3 | 33800 | 3.2917 | 36600 | 17.4 | 3.6 | 27100 | 3.05 | [6 empty] | GWHP; GLHP
217351745 |  | CARRIER | WBAHP-C | Water-to-Air and Brine-to-Air | GZ048SA*C******1 | CAAMP4***AMA | [5 empty] | 54600 | 22.3 | 4.6 | 46600 | 4.55 | 49000 | 17.1 | 3.9 | 37900 | 4.0833 | [6 empty] | GWHP; GLHP
217351746 |  | CARRIER | WBAHP-C | Water-to-Air and Brine-to-Air | GZ048SA*N******1 | CAAMP4***AMA | [5 empty] | 53500 | 21.9 | 4.5 | 45600 | 4.4583 | 48000 | 16.7 | 3.8 | 37100 | 4 | [6 empty] | GWHP; GLHP
7519574 |  | HYDRON MODULE | WBAHP | Water-to-Air and Brine-to-Air | HVS036*A | [6 empty] | 40500 | 23.5 | 4.6 | 37600 | 3.375 | 37800 | 18 | 3.9 | 30200 | 3.15 | [6 empty] | GWHP; GLHP
7519575 |  | TETCO | WBAHP | Water-to-Air and Brine-to-Air | TVS036*A | [6 empty] | 40500 | 23.5 | 4.6 | 37600 | 3.375 | 37800 | 18 | 3.9 | 30200 | 3.15 | [6 empty] | GWHP; GLHP
7519576 |  | GEOCOMFORT | WBAHP | Water-to-Air and Brine-to-Air | GVS036*2 | [6 empty] | 40500 | 23.5 | 4.6 | 37600 | 3.375 | 37800 | 18 | 3.9 | 30200 | 3.15 | [6 empty] | GWHP; GLHP
7519577 |  | HYDRON MODULE | WBAHP | Water-to-Air and Brine-to-Air | HVS036*2 | [6 empty] | 40500 | 23.5 | 4.6 | 37600 | 3.375 | 37800 | 18 | 3.9 | 30200 | 3.15 | [6 empty] | GWHP; GLHP
7519578 |  | TETCO | WBAHP | Water-to-Air and Brine-to-Air | TVS036*2 | [6 empty] | 40500 | 23.5 | 4.6 | 37600 | 3.375 | 37800 | 18 | 3.9 | 30200 | 3.15 | [6 empty] | GWHP; GLHP
7519579 |  | GEOCOMFORT | WBAHP | Water-to-Air and Brine-to-Air | GVS036*3 | [6 empty] | 40500 | 23.5 | 4.6 | 37600 | 3.375 | 37800 | 18 | 3.9 | 30200 | 3.15 | [6 empty] | GWHP; GLHP
7519580 |  | HYDRON MODULE | WBAHP | Water-to-Air and Brine-to-Air | HVS036*3 | [6 empty] | 40500 | 23.5 | 4.6 | 37600 | 3.375 | 37800 | 18 | 3.9 | 30200 | 3.15 | [6 empty] | GWHP; GLHP
7519581 |  | TETCO | WBAHP | Water-to-Air and Brine-to-Air | TVS036*3 | [6 empty] | 40500 | 23.5 | 4.6 | 37600 | 3.375 | 37800 | 18 | 3.9 | 30200 | 3.15 | [6 empty] | GWHP; GLHP
7519582 |  | GEOCOMFORT | WBAHP | Water-to-Air and Brine-to-Air | GVS036*4 | [6 empty] | 40500 | 23.5 | 4.6 | 37600 | 3.375 | 37800 | 18 | 3.9 | 30200 | 3.15 | [6 empty] | GWHP; GLHP
7519583 |  | HYDRON MODULE | WBAHP | Water-to-Air and Brine-to-Air | HVS036*4 | [6 empty] | 40500 | 23.5 | 4.6 | 37600 | 3.375 | 37800 | 18 | 3.9 | 30200 | 3.15 | [6 empty] | GWHP; GLHP
7519584 |  | TETCO | WBAHP | Water-to-Air and Brine-to-Air | TVS036*4 | [6 empty] | 40500 | 23.5 | 4.6 | 37600 | 3.375 | 37800 | 18 | 3.9 | 30200 | 3.15 | [6 empty] | GWHP; GLHP
7519727 |  | GEOCOMFORT | WBAHP | Water-to-Air and Brine-to-Air | GVS024*****1 |  | 25900 | 18.4 | 5.9 | 29800 | 2.1583 | 29400 | 29.5 | 5.1 | 24000 | 2.45 | 27000 | 21.6 | 4.2 | 19300 | 2.25 | [6 empty] | WLHP; GWHP; GLHP
7519748 |  | HYDRON MODULE | WBAHP | Water-to-Air and Brine-to-Air | HVS024*****1 |  | 25900 | 18.4 | 5.9 | 29800 | 2.1583 | 29400 | 29.5 | 5.1 | 24000 | 2.45 | 27000 | 21.6 | 4.2 | 19300 | 2.25 | [6 empty] | WLHP; GWHP; GLHP
7519756 |  | TETCO | WBAHP | Water-to-Air and Brine-to-Air | TVS024*****1 |  | 25900 | 18.4 | 5.9 | 29800 | 2.1583 | 29400 | 29.5 | 5.1 | 24000 | 2.45 | 27000 | 21.6 | 4.2 | 19300 | 2.25 | [6 empty] | WLHP; GWHP; GLHP
7519769 |  | GEOCOMFORT | WBAHP | Water-to-Air and Brine-to-Air | GVS024*A***1 |  | 25900 | 18.4 | 5.9 | 29800 | 2.1583 | 29400 | 29.5 | 5.1 | 24000 | 2.45 | 27000 | 21.6 | 4.2 | 19300 | 2.25 | [6 empty] | WLHP; GWHP; GLHP
7519770 |  | HYDRON MODULE | WBAHP | Water-to-Air and Brine-to-Air | HVS024*A***1 |  | 25900 | 18.4 | 5.9 | 29800 | 2.1583 | 29400 | 29.5 | 5.1 | 24000 | 2.45 | 27000 | 21.6 | 4.2 | 19300 | 2.25 | [6 empty] | WLHP; GWHP; GLHP
7519771 |  | TETCO | WBAHP | Water-to-Air and Brine-to-Air | TVS024*A***1 |  | 25900 | 18.4 | 5.9 | 29800 | 2.1583 | 29400 | 29.5 | 5.1 | 24000 | 2.45 | 27000 | 21.6 | 4.2 | 19300 | 2.25 | [6 empty] | WLHP; GWHP; GLHP
7519772 |  | GEOCOMFORT | WBAHP | Water-to-Air and Brine-to-Air | GVS024*2***1 |  | 25900 | 18.4 | 5.9 | 29800 | 2.1583 | 29400 | 29.5 | 5.1 | 24000 | 2.45 | 27000 | 21.6 | 4.2 | 19300 | 2.25 | [6 empty] | WLHP; GWHP; GLHP
7519773 |  | HYDRON MODULE | WBAHP | Water-to-Air and Brine-to-Air | HVS024*2***1 |  | 25900 | 18.4 | 5.9 | 29800 | 2.1583 | 29400 | 29.5 | 5.1 | 24000 | 2.45 | 27000 | 21.6 | 4.2 | 19300 | 2.25 | [6 empty] | WLHP; GWHP; GLHP
7519774 |  | TETCO | WBAHP | Water-to-Air and Brine-to-Air | TVS024*2***1 |  | 25900 | 18.4 | 5.9 | 29800 | 2.1583 | 29400 | 29.5 | 5.1 | 24000 | 2.45 | 27000 | 21.6 | 4.2 | 19300 | 2.25 | [6 empty] | WLHP; GWHP; GLHP
7519775 |  | GEOCOMFORT | WBAHP | Water-to-Air and Brine-to-Air | GVS024*3***1 |  | 25900 | 18.4 | 5.9 | 29800 | 2.1583 | 29400 | 29.5 | 5.1 | 24000 | 2.45 | 27000 | 21.6 | 4.2 | 19300 | 2.25 | [6 empty] | WLHP; GWHP; GLHP
7519776 |  | HYDRON MODULE | WBAHP | Water-to-Air and Brine-to-Air | HVS024*3***1 |  | 25900 | 18.4 | 5.9 | 29800 | 2.1583 | 29400 | 29.5 | 5.1 | 24000 | 2.45 | 27000 | 21.6 | 4.2 | 19300 | 2.25 | [6 empty] | WLHP; GWHP; GLHP
7519777 |  | TETCO | WBAHP | Water-to-Air and Brine-to-Air | TVS024*3***1 |  | 25900 | 18.4 | 5.9 | 29800 | 2.1583 | 29400 | 29.5 | 5.1 | 24000 | 2.45 | 27000 | 21.6 | 4.2 | 19300 | 2.25 | [6 empty] | WLHP; GWHP; GLHP
7520238 |  | GEOCOMFORT | WBAHP | Water-to-Air and Brine-to-Air | GVS030*****1 |  | 30100 | 17.6 | 5.9 | 36200 | 2.5083 | 34000 | 27.5 | 5.1 | 29200 | 2.8333 | 31400 | 20.4 | 4.2 | 23200 | 2.6167 | [6 empty] | WLHP; GWHP; GLHP
7520239 |  | HYDRON MODULE | WBAHP | Water-to-Air and Brine-to-Air | HVS030*****1 |  | 30100 | 17.6 | 5.9 | 36200 | 2.5083 | 34000 | 27.5 | 5.1 | 29200 | 2.8333 | 31400 | 20.4 | 4.2 | 23200 | 2.6167 | [6 empty] | WLHP; GWHP; GLHP
7520240 |  | TETCO | WBAHP | Water-to-Air and Brine-to-Air | TVS030*****1 |  | 30100 | 17.6 | 5.9 | 36200 | 2.5083 | 34000 | 27.5 | 5.1 | 29200 | 2.8333 | 31400 | 20.4 | 4.2 | 23200 | 2.6167 | [6 empty] | WLHP; GWHP; GLHP
7520241 |  | GEOCOMFORT | WBAHP | Water-to-Air and Brine-to-Air | GVS030*2***1 |  | 30100 | 17.6 | 5.9 | 36200 | 2.5083 | 34000 | 27.5 | 5.1 | 29200 | 2.8333 | 31400 | 20.4 | 4.2 | 23200 | 2.6167 | [6 empty] | WLHP; GWHP; GLHP
7520242 |  | HYDRON MODULE | WBAHP | Water-to-Air and Brine-to-Air | HVS030*2***1 |  | 30100 | 17.6 | 5.9 | 36200 | 2.5083 | 34000 | 27.5 | 5.1 | 29200 | 2.8333 | 31400 | 20.4 | 4.2 | 23200 | 2.6167 | [6 empty] | WLHP; GWHP; GLHP
7520243 |  | TETCO | WBAHP | Water-to-Air and Brine-to-Air | TVS030*2***1 |  | 30100 | 17.6 | 5.9 | 36200 | 2.5083 | 34000 | 27.5 | 5.1 | 29200 | 2.8333 | 31400 | 20.4 | 4.2 | 23200 | 2.6167 | [6 empty] | WLHP; GWHP; GLHP
7520244 |  | TETCO | WBAHP | Water-to-Air and Brine-to-Air | TVS030*3***1 |  | 30100 | 17.6 | 5.9 | 36200 | 2.5083 | 34000 | 27.5 | 5.1 | 29200 | 2.8333 | 31400 | 20.4 | 4.2 | 23200 | 2.6167 | [6 empty] | WLHP; GWHP; GLHP
7520245 |  | HYDRON MODULE | WBAHP | Water-to-Air and Brine-to-Air | HVS030*3***1 |  | 30100 | 17.6 | 5.9 | 36200 | 2.5083 | 34000 | 27.5 | 5.1 | 29200 | 2.8333 | 31400 | 20.4 | 4.2 | 23200 | 2.6167 | [6 empty] | WLHP; GWHP; GLHP
7520246 |  | GEOCOMFORT | WBAHP | Water-to-Air and Brine-to-Air | GVS030*A***1 |  | 30100 | 17.6 | 5.9 | 36200 | 2.5083 | 34000 | 27.5 | 5.1 | 29200 | 2.8333 | 31400 | 20.4 | 4.2 | 23200 | 2.6167 | [6 empty] | WLHP; GWHP; GLHP
7520247 |  | HYDRON MODULE | WBAHP | Water-to-Air and Brine-to-Air | HVS030*A***1 |  | 30100 | 17.6 | 5.9 | 36200 | 2.5083 | 34000 | 27.5 | 5.1 | 29200 | 2.8333 | 31400 | 20.4 | 4.2 | 23200 | 2.6167 | [6 empty] | WLHP; GWHP; GLHP
7520248 |  | TETCO | WBAHP | Water-to-Air and Brine-to-Air | TVS030*A***1 |  | 30100 | 17.6 | 5.9 | 36200 | 2.5083 | 34000 | 27.5 | 5.1 | 29200 | 2.8333 | 31400 | 20.4 | 4.2 | 23200 | 2.6167 | [6 empty] | WLHP; GWHP; GLHP
7520249 |  | GEOCOMFORT | WBAHP | Water-to-Air and Brine-to-Air | GVS030*3***1 |  | 30100 | 17.6 | 5.9 | 36200 | 2.5083 | 34000 | 27.5 | 5.1 | 29200 | 2.8333 | 31400 | 20.4 | 4.2 | 23200 | 2.6167 | [6 empty] | WLHP; GWHP; GLHP
7520250 |  | GEOCOMFORT | WBAHP | Water-to-Air and Brine-to-Air | GVS036*****1 | [6 empty] | 41600 | 25.5 | 4.8 | 36900 | 3.4667 | 38800 | 19.2 | 3.9 | 29600 | 3.2333 | [6 empty] | GWHP; GLHP
7520251 |  | HYDRON MODULE | WBAHP | Water-to-Air and Brine-to-Air | HVS036*****1 | [6 empty] | 41600 | 25.5 | 4.8 | 36900 | 3.4667 | 38800 | 19.2 | 3.9 | 29600 | 3.2333 | [6 empty] | GWHP; GLHP
7520252 |  | TETCO | WBAHP | Water-to-Air and Brine-to-Air | TVS036*****1 | [6 empty] | 41600 | 25.5 | 4.8 | 36900 | 3.4667 | 38800 | 19.2 | 3.9 | 29600 | 3.2333 | [6 empty] | GWHP; GLHP
7520253 |  | GEOCOMFORT | WBAHP | Water-to-Air and Brine-to-Air | GVS036*2***1 | [6 empty] | 41600 | 25.5 | 4.8 | 36900 | 3.4667 | 38800 | 19.2 | 3.9 | 29600 | 3.2333 | [6 empty] | GWHP; GLHP
7520254 |  | HYDRON MODULE | WBAHP | Water-to-Air and Brine-to-Air | HVS036*2***1 | [6 empty] | 41600 | 25.5 | 4.8 | 36900 | 3.4667 | 38800 | 19.2 | 3.9 | 29600 | 3.2333 | [6 empty] | GWHP; GLHP
7520255 |  | TETCO | WBAHP | Water-to-Air and Brine-to-Air | TVS036*2***1 | [6 empty] | 41600 | 25.5 | 4.8 | 36900 | 3.4667 | 38800 | 19.2 | 3.9 | 29600 | 3.2333 | [6 empty] | GWHP; GLHP
7520256 |  | GEOCOMFORT | WBAHP | Water-to-Air and Brine-to-Air | GVS036*3***1 | [6 empty] | 41600 | 25.5 | 4.8 | 36900 | 3.4667 | 38800 | 19.2 | 3.9 | 29600 | 3.2333 | [6 empty] | GWHP; GLHP
7520257 |  | HYDRON MODULE | WBAHP | Water-to-Air and Brine-to-Air | HVS036*3***1 | [6 empty] | 41600 | 25.5 | 4.8 | 36900 | 3.4667 | 38800 | 19.2 | 3.9 | 29600 | 3.2333 | [6 empty] | GWHP; GLHP
7520258 |  | TETCO | WBAHP | Water-to-Air and Brine-to-Air | TVS036*3***1 | [6 empty] | 41600 | 25.5 | 4.8 | 36900 | 3.4667 | 38800 | 19.2 | 3.9 | 29600 | 3.2333 | [6 empty] | GWHP; GLHP
7520259 |  | GEOCOMFORT | WBAHP | Water-to-Air and Brine-to-Air | GVS036*A***1 | [6 empty] | 41600 | 25.5 | 4.8 | 36900 | 3.4667 | 38800 | 19.2 | 3.9 | 29600 | 3.2333 | [6 empty] | GWHP; GLHP
7520260 |  | HYDRON MODULE | WBAHP | Water-to-Air and Brine-to-Air | HVS036*A***1 | [6 empty] | 41600 | 25.5 | 4.8 | 36900 | 3.4667 | 38800 | 19.2 | 3.9 | 29600 | 3.2333 | [6 empty] | GWHP; GLHP
7520261 |  | TETCO | WBAHP | Water-to-Air and Brine-to-Air | TVS036*A***1 | [6 empty] | 41600 | 25.5 | 4.8 | 36900 | 3.4667 | 38800 | 19.2 | 3.9 | 29600 | 3.2333 | [6 empty] | GWHP; GLHP
7523956 |  | GEOCOMFORT | WBAHP | Water-to-Air and Brine-to-Air | GVS018*****1 |  | 20700 | 18.8 | 6.2 | 23700 | 1.725 | 23200 | 30.5 | 5.3 | 19600 | 1.9333 | 21700 | 22.2 | 4 | 15400 | 1.8083 | [6 empty] | WLHP; GWHP; GLHP
7523957 |  | HYDRON MODULE | WBAHP | Water-to-Air and Brine-to-Air | HVS018*****1 |  | 20700 | 18.8 | 6.2 | 23700 | 1.725 | 23200 | 30.5 | 5.3 | 19600 | 1.9333 | 21700 | 22.2 | 4 | 15400 | 1.8083 | [6 empty] | WLHP; GWHP; GLHP
7523958 |  | TETCO | WBAHP | Water-to-Air and Brine-to-Air | TVS018*****1 |  | 20700 | 18.8 | 6.2 | 23700 | 1.725 | 23200 | 30.5 | 5.3 | 19600 | 1.9333 | 21700 | 22.2 | 4 | 15400 | 1.8083 | [6 empty] | WLHP; GWHP; GLHP
7523959 |  | GEOCOMFORT | WBAHP | Water-to-Air and Brine-to-Air | GVS018*A***1 |  | 20700 | 18.8 | 6.2 | 23700 | 1.725 | 23200 | 30.5 | 5.3 | 19600 | 1.9333 | 21700 | 22.2 | 4 | 15400 | 1.8083 | [6 empty] | WLHP; GWHP; GLHP
7523960 |  | HYDRON MODULE | WBAHP | Water-to-Air and Brine-to-Air | HVS018*A***1 |  | 20700 | 18.8 | 6.2 | 23700 | 1.725 | 23200 | 30.5 | 5.3 | 19600 | 1.9333 | 21700 | 22.2 | 4 | 15400 | 1.8083 | [6 empty] | WLHP; GWHP; GLHP
7523961 |  | TETCO | WBAHP | Water-to-Air and Brine-to-Air | TVS018*A***1 |  | 20700 | 18.8 | 6.2 | 23700 | 1.725 | 23200 | 30.5 | 5.3 | 19600 | 1.9333 | 21700 | 22.2 | 4 | 15400 | 1.8083 | [6 empty] | WLHP; GWHP; GLHP
7607519 |  | TTHERM GEO | WBWHP | Water-to-Water and Brine-to-Water | THA-024-* | [6 empty] | 27000 | 21.1 | 3.6 | 24800 | 2.25 | 23000 | 16.2 | 3.1 | 21500 | 1.9167 | [6 empty] | GWHP; GLHP
215224810 |  | HEIL | WBAHP | Water-to-Air and Brine-to-Air | HBR18V/H**C******1 | [6 empty] | 21300 | 24 | 4.4 | 18000 | 1.775 | 20000 | 18 | 3.6 | 14200 | 1.6667 | [6 empty] | GWHP; GLHP
5423010 |  | TTHERM GEO | WBWHP | Water-to-Water and Brine-to-Water | THA-036-* | [6 empty] | 40100 | 20.7 | 3.7 | 43900 | 3.3417 | 36600 | 16.1 | 3.1 | 32300 | 3.05 | [6 empty] | GWHP; GLHP
5423011 |  | TTHERM GEO | WBWHP | Water-to-Water and Brine-to-Water | THA-048-* | [6 empty] | 55100 | 20.1 | 3.6 | 60100 | 4.5917 | 54200 | 16.1 | 3.1 | 45200 | 4.5167 | [6 empty] | GWHP; GLHP
5599272 |  | BOSCH-GEO | WBAHP | Water-to-Air and Brine-to-Air | SM036-1CF/HZ/VT |  | 38100 | 17.45 | 5.1 | 42800 | 3.175 | 43300 | 26 | 4.55 | 35900 | 3.6083 | 39900 | 20.2 | 3.95 | 28400 | 3.325 | [6 empty] | WLHP; GWHP; GLHP
202449772 |  | WaterFurnace | WBAHP | Water-to-Air and Brine-to-Air | UBV/UBH030**0*1 | [6 empty] | 33500 | 22.5 | 4.2 | 28000 | 2.7917 | [11 empty] | GWHP
202449773 |  | WaterFurnace | WBAHP | Water-to-Air and Brine-to-Air | UBV/UBH030**2*1 | [6 empty] | 33500 | 22.5 | 4.2 | 28000 | 2.7917 | [11 empty] | GWHP
202449774 |  | WaterFurnace | WBAHP | Water-to-Air and Brine-to-Air | UBV/UBH030**3*1 | [6 empty] | 33500 | 22.5 | 4.2 | 28000 | 2.7917 | [11 empty] | GWHP
202449775 |  | WaterFurnace | WBAHP | Water-to-Air and Brine-to-Air | UBV/UBH030**4*1 | [6 empty] | 33500 | 22.5 | 4.2 | 28000 | 2.7917 | [11 empty] | GWHP
202449776 |  | WaterFurnace | WBAHP | Water-to-Air and Brine-to-Air | UBV/UBH030**0*4 | [6 empty] | 33500 | 22.5 | 4.2 | 28000 | 2.7917 | [11 empty] | GWHP
202449777 |  | WaterFurnace | WBAHP | Water-to-Air and Brine-to-Air | UBV/UBH030**2*4 | [6 empty] | 33500 | 22.5 | 4.2 | 28000 | 2.7917 | [11 empty] | GWHP
202449778 |  | WaterFurnace | WBAHP | Water-to-Air and Brine-to-Air | UBV/UBH030**3*4 | [6 empty] | 33500 | 22.5 | 4.2 | 28000 | 2.7917 | [11 empty] | GWHP
202449779 |  | WaterFurnace | WBAHP | Water-to-Air and Brine-to-Air | UBV/UBH030**4*4 | [6 empty] | 33500 | 22.5 | 4.2 | 28000 | 2.7917 | [11 empty] | GWHP
202449780 |  | WaterFurnace | WBAHP | Water-to-Air and Brine-to-Air | UBV/UBH036**0*0 | [6 empty] | 40000 | 22 | 4.2 | 35600 | 3.3333 | [11 empty] | GWHP
202449781 |  | WaterFurnace | WBAHP | Water-to-Air and Brine-to-Air | UBV/UBH036**2*0 | [6 empty] | 40000 | 22 | 4.2 | 35600 | 3.3333 | [11 empty] | GWHP
202449782 |  | WaterFurnace | WBAHP | Water-to-Air and Brine-to-Air | UBV/UBH036**3*0 | [6 empty] | 40000 | 22 | 4.2 | 35600 | 3.3333 | [11 empty] | GWHP
202449783 |  | WaterFurnace | WBAHP | Water-to-Air and Brine-to-Air | UBV/UBH036**4*0 | [6 empty] | 40000 | 22 | 4.2 | 35600 | 3.3333 | [11 empty] | GWHP
202449784 |  | WaterFurnace | WBAHP | Water-to-Air and Brine-to-Air | UBV/UBH036**0*1 | [6 empty] | 40000 | 23 | 4.4 | 35600 | 3.3333 | [11 empty] | GWHP
202449785 |  | WaterFurnace | WBAHP | Water-to-Air and Brine-to-Air | UBV/UBH036**2*1 | [6 empty] | 40000 | 23 | 4.4 | 35600 | 3.3333 | [11 empty] | GWHP
202449786 |  | WaterFurnace | WBAHP | Water-to-Air and Brine-to-Air | UBV/UBH036**3*1 | [6 empty] | 40000 | 23 | 4.4 | 35600 | 3.3333 | [11 empty] | GWHP
202449787 |  | WaterFurnace | WBAHP | Water-to-Air and Brine-to-Air | UBV/UBH036**4*1 | [6 empty] | 40000 | 23 | 4.4 | 35600 | 3.3333 | [11 empty] | GWHP
202449788 |  | WaterFurnace | WBAHP | Water-to-Air and Brine-to-Air | UBV/UBH036**0*4 | [6 empty] | 40000 | 23 | 4.4 | 35600 | 3.3333 | [11 empty] | GWHP
202449789 |  | WaterFurnace | WBAHP | Water-to-Air and Brine-to-Air | UBV/UBH036**2*4 | [6 empty] | 40000 | 23 | 4.4 | 35600 | 3.3333 | [11 empty] | GWHP
202449790 |  | WaterFurnace | WBAHP | Water-to-Air and Brine-to-Air | UBV/UBH036**3*4 | [6 empty] | 40000 | 23 | 4.4 | 35600 | 3.3333 | [11 empty] | GWHP
202449791 |  | WaterFurnace | WBAHP | Water-to-Air and Brine-to-Air | UBV/UBH036**4*4 | [6 empty] | 40000 | 23 | 4.4 | 35600 | 3.3333 | [11 empty] | GWHP
214772161 |  | TRANE | WBAHP | Water-to-Air and Brine-to-Air | DXHK0484 |  | 44800 | 17.7 | 6.1 | 53700 | 3.7333 | 49500 | 27 | 5.3 | 42900 | 4.125 | 46300 | 20.2 | 4.3 | 32300 | 3.8583 | [6 empty] | WLHP; GWHP; GLHP
214772162 |  | TRANE | WBAHP | Water-to-Air and Brine-to-Air | DXHK060B |  | 54500 | 18.5 | 6.2 | 67000 | 4.5417 | 60100 | 27 | 5.4 | 53800 | 5.0083 | 56500 | 21.1 | 4.3 | 41000 | 4.7083 | [6 empty] | WLHP; GWHP; GLHP
214772163 |  | TRANE | WBAHP | Water-to-Air and Brine-to-Air | DXHK0604 |  | 54500 | 18.5 | 6.2 | 67000 | 4.5417 | 60100 | 27 | 5.4 | 53800 | 5.0083 | 56500 | 21.1 | 4.3 | 41000 | 4.7083 | [6 empty] | WLHP; GWHP; GLHP
214772164 |  | TRANE | WBAHP | Water-to-Air and Brine-to-Air | DXHK070B |  | 61800 | 16.4 | 5.6 | 81400 | 5.15 | [16 empty] | WLHP
214772165 |  | TRANE | WBAHP | Water-to-Air and Brine-to-Air | DXHK0704 |  | 61800 | 16.4 | 5.6 | 81400 | 5.15 | [16 empty] | WLHP
214772166 |  | TRANE | WBAHP | Water-to-Air and Brine-to-Air | DXVK0247 |  | 25400 | 18.9 | 5.8 | 31100 | 2.1167 | 27100 | 27.9 | 5.2 | 25000 | 2.2583 | 25700 | 21.4 | 4.2 | 18900 | 2.1417 | [6 empty] | WLHP; GWHP; GLHP
214772167 |  | TRANE | WBAHP | Water-to-Air and Brine-to-Air | DXVK0367 |  | 32100 | 17.9 | 6.1 | 41800 | 2.675 | 36700 | 27.9 | 5.3 | 33600 | 3.0583 | 33800 | 20.9 | 4.3 | 25400 | 2.8167 | [6 empty] | WLHP; GWHP; GLHP
214772168 |  | TRANE | WBAHP | Water-to-Air and Brine-to-Air | DXHK0247 |  | 25400 | 18.9 | 5.8 | 31100 | 2.1167 | 27100 | 27.9 | 5.2 | 25000 | 2.2583 | 25700 | 21.4 | 4.2 | 18900 | 2.1417 | [6 empty] | WLHP; GWHP; GLHP
214772169 |  | TRANE | WBAHP | Water-to-Air and Brine-to-Air | DXHK0367 |  | 32100 | 17.9 | 6.1 | 41800 | 2.675 | 36700 | 27.9 | 5.3 | 33600 | 3.0583 | 33800 | 20.9 | 4.3 | 25400 | 2.8167 | [6 empty] | WLHP; GWHP; GLHP
216439574 |  | GeoSmart Energy | WBAHP | Water-to-Air and Brine-to-Air | S5TV036BD1**2 |  | 36000 | 17.9 | 5.6 | 42300 | 3 | 41400 | 26.9 | 5.1 | 35700 | 3.45 | 38000 | 20.1 | 4.3 | 29300 | 3.1667 | [6 empty] | WLHP; GWHP; GLHP
216439575 |  | GeoSmart Energy | WBAHP | Water-to-Air and Brine-to-Air | S5TV048BD1**2 | [6 empty] | 52500 | 24.5 | 4.7 | 47400 | 4.375 | 49100 | 18.5 | 4.1 | 38400 | 4.0917 | [6 empty] | GWHP; GLHP
216508982 |  | ClimateMaster | WBAHP-C | Water-to-Air and Brine-to-Air | SJ/PN024A | SKN024A | [5 empty] | 24700 | 23.6 | 4.6 | 22800 | 2.0583 | 23700 | 17.8 | 3.8 | 18300 | 1.975 | [6 empty] | GWHP; GLHP
216508983 |  | ClimateMaster | WBAHP-C | Water-to-Air and Brine-to-Air | SJ/PN036A | SKN036A | 36900 | 15.8 | 5.1 | 41100 | 3.075 | 41000 | 23.6 | 4.4 | 33200 | 3.4167 | 36800 | 18.2 | 3.9 | 27300 | 3.0667 | [6 empty] | WLHP; GWHP; GLHP
216508984 |  | ClimateMaster | WBAHP-C | Water-to-Air and Brine-to-Air | SJ/PN048A | SKN048A | [5 empty] | 51100 | 21 | 4.2 | 46800 | 4.2583 | 48500 | 16.7 | 3.6 | 36500 | 4.0417 | [6 empty] | GWHP; GLHP
216508985 |  | ClimateMaster | WBAHP-C | Water-to-Air and Brine-to-Air | SJ/PN060A | SKN060A | [5 empty] | 63900 | 20.3 | 4.2 | 56200 | 5.325 | 59600 | 16.1 | 3.6 | 46500 | 4.9667 | [6 empty] | GWHP; GLHP
202146936 |  | GEOCOMFORT | WBAHP | Water-to-Air and Brine-to-Air | GZS018*****1 | [6 empty] | 21400 | 26 | 4.7 | 17500 | 1.7833 | 20100 | 18.7 | 3.7 | 14100 | 1.675 | [6 empty] | GWHP; GLHP
202146939 |  | HYDRON MODULE | WBAHP | Water-to-Air and Brine-to-Air | HZS018*****1 | [6 empty] | 21400 | 26 | 4.7 | 17500 | 1.7833 | 20100 | 18.7 | 3.7 | 14100 | 1.675 | [6 empty] | GWHP; GLHP
202146942 |  | TETCO | WBAHP | Water-to-Air and Brine-to-Air | TZS018*****1 | [6 empty] | 21400 | 26 | 4.7 | 17500 | 1.7833 | 20100 | 18.7 | 3.7 | 14100 | 1.675 | [6 empty] | GWHP; GLHP
202146943 |  | GEOCOMFORT | WBAHP | Water-to-Air and Brine-to-Air | GZS024 | [6 empty] | 27400 | 22.9 | 4.3 | 23700 | 2.2833 | 25700 | 17.4 | 3.6 | 18500 | 2.1417 | [6 empty] | GWHP; GLHP
202146944 |  | GEOCOMFORT | WBAHP | Water-to-Air and Brine-to-Air | GZS024*2 | [6 empty] | 27400 | 22.9 | 4.3 | 23700 | 2.2833 | 25700 | 17.4 | 3.6 | 18500 | 2.1417 | [6 empty] | GWHP; GLHP
202146945 |  | GEOCOMFORT | WBAHP | Water-to-Air and Brine-to-Air | GZS024*3 | [6 empty] | 27400 | 22.9 | 4.3 | 23700 | 2.2833 | 25700 | 17.4 | 3.6 | 18500 | 2.1417 | [6 empty] | GWHP; GLHP
3628403 |  | WaterFurnace | WBAHP | Water-to-Air and Brine-to-Air | USV/USH030**0*1 | [6 empty] | 32900 | 23.9 | 4.4 | 28300 | 2.7417 | 29000 | 18.3 | 3.8 | 22800 | 2.4167 | [6 empty] | GWHP; GLHP
3628404 |  | WaterFurnace | WBAHP | Water-to-Air and Brine-to-Air | USV/USH030**2*1 | [6 empty] | 32900 | 23.9 | 4.4 | 28300 | 2.7417 | 29000 | 18.3 | 3.8 | 22800 | 2.4167 | [6 empty] | GWHP; GLHP
3628405 |  | WaterFurnace | WBAHP | Water-to-Air and Brine-to-Air | USV/USH030**3*1 | [6 empty] | 32900 | 23.9 | 4.4 | 28300 | 2.7417 | 29000 | 18.3 | 3.8 | 22800 | 2.4167 | [6 empty] | GWHP; GLHP
3628406 |  | WaterFurnace | WBAHP | Water-to-Air and Brine-to-Air | USV/USH030**4*1 | [6 empty] | 32900 | 23.9 | 4.4 | 28300 | 2.7417 | 29000 | 18.3 | 3.8 | 22800 | 2.4167 | [6 empty] | GWHP; GLHP
3628407 |  | WaterFurnace | WBAHP | Water-to-Air and Brine-to-Air | USH023**0*1 | [6 empty] | 25400 | 23 | 4.3 | 21900 | 2.1167 | [11 empty] | GWHP
3628408 |  | WaterFurnace | WBAHP | Water-to-Air and Brine-to-Air | USV/USH036**3*1 | [6 empty] | 37700 | 23 | 4.3 | 33000 | 3.1417 | 34500 | 17.3 | 3.6 | 26000 | 2.875 | [6 empty] | GWHP; GLHP
3628409 |  | WaterFurnace | WBAHP | Water-to-Air and Brine-to-Air | USV/USH036**0*1 | [6 empty] | 37700 | 23 | 4.3 | 33000 | 3.1417 | 34500 | 17.3 | 3.6 | 26000 | 2.875 | [6 empty] | GWHP; GLHP
3628410 |  | WaterFurnace | WBAHP | Water-to-Air and Brine-to-Air | USV/USH036**4*1 | [6 empty] | 37700 | 23 | 4.3 | 33000 | 3.1417 | 34500 | 17.3 | 3.6 | 26000 | 2.875 | [6 empty] | GWHP; GLHP
3628411 |  | WaterFurnace | WBAHP | Water-to-Air and Brine-to-Air | USH023**3*1 | [6 empty] | 25400 | 23 | 4.3 | 21900 | 2.1167 | [11 empty] | GWHP
3628412 |  | WaterFurnace | WBAHP | Water-to-Air and Brine-to-Air | USH023**2*1 | [6 empty] | 25400 | 23 | 4.3 | 21900 | 2.1167 | [11 empty] | GWHP
3628413 |  | WaterFurnace | WBAHP | Water-to-Air and Brine-to-Air | USH023**4*1 | [6 empty] | 25400 | 23 | 4.3 | 21900 | 2.1167 | [11 empty] | GWHP
202326797 |  | 5 SERIES INDOOR SPLITS | WBAHP-CB | Water-to-Air and Brine-to-Air | NDZ038J1 | SAH036* | 34400 | 16.3 | 5.2 | 41600 | 2.8667 | 38200 | 24.2 | 4.7 | 35100 | 3.1833 | 36000 | 19 | 4 | 27900 | 3 | [6 empty] | WLHP; GWHP; GLHP
202326829 |  | 5 SERIES OUTDOOR SPLITS | WBAHP-CB | Water-to-Air and Brine-to-Air | NDS038J1 | SAH036* | 34400 | 16.3 | 5.2 | 41600 | 2.8667 | 38200 | 24.2 | 4.7 | 35100 | 3.1833 | 36000 | 19 | 4 | 27900 | 3 | [6 empty] | WLHP; GWHP; GLHP
202328431 |  | BOSCH | WBAHP-CB | Water-to-Air and Brine-to-Air | SM036-1CSC-*****B | SM036-1AV*-*****B | [5 empty] | 40900 | 21.05 | 4.4 | 35200 | 3.4083 | 37900 | 16.25 | 3.65 | 27400 | 3.1583 | [6 empty] | GWHP; GLHP
202328432 |  | BOSCH | WBAHP-CB | Water-to-Air and Brine-to-Air | SM036-1CSN-*****B | SM036-1AV*-*****B | [5 empty] | 40900 | 21.05 | 4.4 | 35200 | 3.4083 | 37900 | 16.25 | 3.65 | 27400 | 3.1583 | [6 empty] | GWHP; GLHP
202328433 |  | BOSCH | WBAHP-CB | Water-to-Air and Brine-to-Air | SM048-1CSC-*****A | SM048-1AV*-*****A | [5 empty] | 52800 | 21.25 | 4.6 | 46600 | 4.4 | 48900 | 16.2 | 3.9 | 37800 | 4.075 | [6 empty] | GWHP; GLHP
202328434 |  | BOSCH | WBAHP-CB | Water-to-Air and Brine-to-Air | SM060-1CSC-*****A | SM060-1AV*-*****A | [5 empty] | 64500 | 20.5 | 4.4 | 60500 | 5.375 | 58900 | 16.1 | 3.8 | 49000 | 4.9083 | [6 empty] | GWHP; GLHP
202328435 |  | BOSCH | WBAHP-CB | Water-to-Air and Brine-to-Air | SM060-1CSN-*****A | SM060-1AV*-*****A | [5 empty] | 64500 | 20.5 | 4.4 | 60500 | 5.375 | 58900 | 16.1 | 3.8 | 49000 | 4.9083 | [6 empty] | GWHP; GLHP
202328436 |  | BOSCH | WBAHP | Water-to-Air and Brine-to-Air | BP018-1VT*******C | [6 empty] | 21300 | 25.3 | 4.4 | 17700 | 1.775 | 20500 | 18.5 | 3.7 | 14800 | 1.7083 | [6 empty] | GWHP; GLHP
202330436 |  | AAON, Inc. | WBAHP | Water-to-Air and Brine-to-Air | RQ-003-1-0-BCAY-V0-10-000-A | [6 empty] | 42600 | 23.1 | 4.3 | 37100 | 3.55 | [11 empty] | GWHP
202330438 |  | AAON, Inc. | WBAHP | Water-to-Air and Brine-to-Air | RQ-003-2-0-BCAY-V0-10-000-A | [6 empty] | 42600 | 23.1 | 4.3 | 37100 | 3.55 | [11 empty] | GWHP
202330439 |  | AAON, Inc. | WBAHP | Water-to-Air and Brine-to-Air | RQ-003-3-0-BCAY-V0-10-000-A | [6 empty] | 42600 | 23.1 | 4.3 | 37100 | 3.55 | [11 empty] | GWHP
202330440 |  | AAON, Inc. | WBAHP | Water-to-Air and Brine-to-Air | RQ-003-4-0-BCAY-V0-10-000-A | [6 empty] | 42600 | 23.1 | 4.3 | 37100 | 3.55 | [11 empty] | GWHP
202330444 |  | AAON, Inc. | WBAHP | Water-to-Air and Brine-to-Air | RQ-004-1-0-BCAY-V0-10-000-A | [6 empty] | 54000 | 23.5 | 4.6 | 45400 | 4.5 | [11 empty] | GWHP
202330445 |  | AAON, Inc. | WBAHP | Water-to-Air and Brine-to-Air | RQ-004-1-0-DCAY-S0-10-000-A | [6 empty] | 53000 | 21.8 | 4.6 | 44700 | 4.4167 | [11 empty] | GWHP
202330446 |  | AAON, Inc. | WBAHP | Water-to-Air and Brine-to-Air | RQ-004-2-0-BCAY-V0-10-000-A | [6 empty] | 54000 | 23.5 | 4.6 | 45400 | 4.5 | [11 empty] | GWHP
202330447 |  | AAON, Inc. | WBAHP | Water-to-Air and Brine-to-Air | RQ-004-3-0-BCAY-V0-10-000-A | [6 empty] | 54000 | 23.5 | 4.6 | 45400 | 4.5 | [11 empty] | GWHP
202330448 |  | AAON, Inc. | WBAHP | Water-to-Air and Brine-to-Air | RQ-004-4-0-BCAY-V0-10-000-A | [6 empty] | 54000 | 23.5 | 4.6 | 45400 | 4.5 | [11 empty] | GWHP
202330449 |  | AAON, Inc. | WBAHP | Water-to-Air and Brine-to-Air | RQ-004-2-0-DCAY-S0-10-000-A | [6 empty] | 53000 | 21.8 | 4.6 | 44700 | 4.4167 | [11 empty] | GWHP
202330450 |  | AAON, Inc. | WBAHP | Water-to-Air and Brine-to-Air | RQ-004-3-0-DCAY-S0-10-000-A | [6 empty] | 53000 | 21.8 | 4.6 | 44700 | 4.4167 | [11 empty] | GWHP
202330451 |  | AAON, Inc. | WBAHP | Water-to-Air and Brine-to-Air | RQ-004-4-0-DCAY-S0-10-000-A | [6 empty] | 53000 | 21.8 | 4.6 | 44700 | 4.4167 | [11 empty] | GWHP
202330453 |  | AAON, Inc. | WBAHP | Water-to-Air and Brine-to-Air | RQ-005-1-0-DCAY-S0-10-000-A | [6 empty] | 61500 | 22.3 | 4.6 | 53000 | 5.125 | [11 empty] | GWHP
202330457 |  | AAON, Inc. | WBAHP | Water-to-Air and Brine-to-Air | RQ-005-2-0-DCAY-S0-10-000-A | [6 empty] | 61500 | 22.3 | 4.6 | 53000 | 5.125 | [11 empty] | GWHP
202330458 |  | AAON, Inc. | WBAHP | Water-to-Air and Brine-to-Air | RQ-005-3-0-DCAY-S0-10-000-A | [6 empty] | 61500 | 22.3 | 4.6 | 53000 | 5.125 | [11 empty] | GWHP
202330459 |  | AAON, Inc. | WBAHP | Water-to-Air and Brine-to-Air | RQ-005-4-0-DCAY-S0-10-000-A | [6 empty] | 61500 | 22.3 | 4.6 | 53000 | 5.125 | [11 empty] | GWHP
202330469 |  | AAON, Inc. | WBAHP | Water-to-Air and Brine-to-Air | RN-006-2-0-BCAY-V0-10-000-A | [6 empty] | 63300 | 22.2 | 4.2 | 52200 | 5.275 | [11 empty] | GWHP
202330470 |  | AAON, Inc. | WBAHP | Water-to-Air and Brine-to-Air | RN-006-3-0-BCAY-V0-10-000-A | [6 empty] | 63300 | 22.2 | 4.2 | 52200 | 5.275 | [11 empty] | GWHP
202330471 |  | AAON, Inc. | WBAHP | Water-to-Air and Brine-to-Air | RN-006-4-0-BCAY-V0-10-000-A | [6 empty] | 63300 | 22.2 | 4.2 | 52200 | 5.275 | [11 empty] | GWHP
3696260 |  | GEOSTAR | WBAHP | Water-to-Air and Brine-to-Air | ZS015**0*0 | [6 empty] | 16000 | 24 | 4.1 | 15000 | 1.3333 | [11 empty] | GWHP
3696261 |  | GEOSTAR | WBAHP | Water-to-Air and Brine-to-Air | ZS015**2*0 | [6 empty] | 16000 | 24 | 4.1 | 15000 | 1.3333 | [11 empty] | GWHP
3706350 |  | GEOSTAR | WBAHP | Water-to-Air and Brine-to-Air | ZS015**0*1 | [6 empty] | 16000 | 24.3 | 4.4 | 15000 | 1.3333 | 14700 | 17.5 | 3.7 | 11500 | 1.225 | [6 empty] | GWHP; GLHP
3706351 |  | GEOSTAR | WBAHP | Water-to-Air and Brine-to-Air | ZS015**2*1 | [6 empty] | 16000 | 24.3 | 4.4 | 15000 | 1.3333 | 14700 | 17.5 | 3.7 | 11500 | 1.225 | [6 empty] | GWHP; GLHP
3706369 |  | GEOSTAR | WBAHP | Water-to-Air and Brine-to-Air | ZS018**0*1 | [6 empty] | 20600 | 24 | 4.4 | 17500 | 1.7167 | 18500 | 17.5 | 3.7 | 13700 | 1.5417 | [6 empty] | GWHP; GLHP
218352935 |  | SKYMARK | WBAHP | Water-to-Air and Brine-to-Air | PD030-4CFC-*****A | [6 empty] | 31000 | 21.3 | 3.9 | 27200 | 2.5833 | 30000 | 16 | 3.6 | 22600 | 2.5 | [6 empty] | GWHP; GLHP
218352936 |  | SKYMARK | WBAHP | Water-to-Air and Brine-to-Air | PD030-4CFN-*****A | [6 empty] | 30400 | 20.4 | 3.9 | 26600 | 2.5333 | 29400 | 15.7 | 3.5 | 22200 | 2.45 | [6 empty] | GWHP; GLHP
218352937 |  | SKYMARK | WBAHP | Water-to-Air and Brine-to-Air | PD030-4VT/HZC-*****A | [6 empty] | 32000 | 22 | 4 | 28000 | 2.6667 | 31000 | 16.5 | 3.7 | 23400 | 2.5833 | [6 empty] | GWHP; GLHP
218352938 |  | SKYMARK | WBAHP | Water-to-Air and Brine-to-Air | PD030-4VT/HZN-*****A | [6 empty] | 32000 | 21.5 | 4 | 28000 | 2.6667 | 31000 | 16.5 | 3.7 | 23400 | 2.5833 | [6 empty] | GWHP; GLHP
218352939 |  | SKYMARK | WBAHP | Water-to-Air and Brine-to-Air | PD036-3CFC-*****A | [6 empty] | 38800 | 20.4 | 4.1 | 34400 | 3.2333 | 36800 | 16 | 3.6 | 27200 | 3.0667 | [6 empty] | GWHP; GLHP
218352940 |  | SKYMARK | WBAHP | Water-to-Air and Brine-to-Air | PD036-3CFN-*****A | [6 empty] | 38000 | 20 | 4 | 33400 | 3.1667 | 36000 | 15.7 | 3.5 | 26600 | 3 | [6 empty] | GWHP; GLHP
218352941 |  | SKYMARK | WBAHP | Water-to-Air and Brine-to-Air | PD036-3VT/HZC-*****A | [6 empty] | 40000 | 21 | 4.2 | 35400 | 3.3333 | 38000 | 16.5 | 3.7 | 28000 | 3.1667 | [6 empty] | GWHP; GLHP
218352942 |  | SKYMARK | WBAHP | Water-to-Air and Brine-to-Air | PD036-3VT/HZN-*****A | [6 empty] | 40000 | 21 | 4.2 | 35400 | 3.3333 | 38000 | 16.5 | 3.7 | 28000 | 3.1667 | [6 empty] | GWHP; GLHP
218352943 |  | SKYMARK | WBAHP | Water-to-Air and Brine-to-Air | PD036-4CFC-*****A | [6 empty] | 38800 | 20.4 | 4.1 | 34400 | 3.2333 | 36800 | 16 | 3.6 | 27200 | 3.0667 | [6 empty] | GWHP; GLHP
218352944 |  | SKYMARK | WBAHP | Water-to-Air and Brine-to-Air | PD036-4CFN-*****A | [6 empty] | 38000 | 20 | 4 | 33400 | 3.1667 | 36000 | 15.7 | 3.5 | 26600 | 3 | [6 empty] | GWHP; GLHP
218352945 |  | SKYMARK | WBAHP | Water-to-Air and Brine-to-Air | PD036-4VT/HZC-*****A | [6 empty] | 40000 | 21 | 4.2 | 35400 | 3.3333 | 38000 | 16.5 | 3.7 | 28000 | 3.1667 | [6 empty] | GWHP; GLHP
218352946 |  | SKYMARK | WBAHP | Water-to-Air and Brine-to-Air | PD036-4VT/HZN-*****A | [6 empty] | 40000 | 21 | 4.2 | 35400 | 3.3333 | 38000 | 16.5 | 3.7 | 28000 | 3.1667 | [6 empty] | GWHP; GLHP
218352947 |  | SKYMARK | WBAHP | Water-to-Air and Brine-to-Air | PD042-3CFC-*****A | [6 empty] | 43500 | 20.4 | 4.1 | 39000 | 3.625 | 41500 | 16 | 3.6 | 31000 | 3.4583 | [6 empty] | GWHP; GLHP
218352948 |  | SKYMARK | WBAHP | Water-to-Air and Brine-to-Air | PD042-3CFN-*****A | [6 empty] | 42500 | 20 | 4 | 38000 | 3.5417 | 40500 | 15.7 | 3.5 | 30500 | 3.375 | [6 empty] | GWHP; GLHP
218352949 |  | SKYMARK | WBAHP | Water-to-Air and Brine-to-Air | PD042-3VT/HZC-*****A | [6 empty] | 45000 | 21 | 4.2 | 40000 | 3.75 | 43000 | 16.5 | 3.7 | 32000 | 3.5833 | [6 empty] | GWHP; GLHP
218352950 |  | SKYMARK | WBAHP | Water-to-Air and Brine-to-Air | PD042-3VT/HZN-*****A | [6 empty] | 45000 | 21 | 4.2 | 40000 | 3.75 | 43000 | 16.5 | 3.7 | 32000 | 3.5833 | [6 empty] | GWHP; GLHP
218352951 |  | SKYMARK | WBAHP | Water-to-Air and Brine-to-Air | PD042-4CFC-*****A | [6 empty] | 43500 | 20.4 | 4.1 | 39000 | 3.625 | 41500 | 16 | 3.6 | 31000 | 3.4583 | [6 empty] | GWHP; GLHP
218352952 |  | SKYMARK | WBAHP | Water-to-Air and Brine-to-Air | PD042-4CFN-*****A | [6 empty] | 42500 | 20 | 4 | 38000 | 3.5417 | 40500 | 15.7 | 3.5 | 30500 | 3.375 | [6 empty] | GWHP; GLHP
218352953 |  | SKYMARK | WBAHP | Water-to-Air and Brine-to-Air | PD042-4VT/HZC-*****A | [6 empty] | 45000 | 21 | 4.2 | 40000 | 3.75 | 43000 | 16.5 | 3.7 | 32000 | 3.5833 | [6 empty] | GWHP; GLHP
218352954 |  | SKYMARK | WBAHP | Water-to-Air and Brine-to-Air | PD042-4VT/HZN-*****A | [6 empty] | 45000 | 21 | 4.2 | 40000 | 3.75 | 43000 | 16.5 | 3.7 | 32000 | 3.5833 | [6 empty] | GWHP; GLHP
218352955 |  | SKYMARK | WBAHP | Water-to-Air and Brine-to-Air | PD048-3CFC-*****A | [6 empty] | 50500 | 20.4 | 4.1 | 46500 | 4.2083 | 47500 | 16 | 3.6 | 37000 | 3.9583 | [6 empty] | GWHP; GLHP
218352956 |  | SKYMARK | WBAHP | Water-to-Air and Brine-to-Air | PD048-3CFN-*****A | [6 empty] | 49500 | 20 | 4 | 45500 | 4.125 | 46500 | 15.7 | 3.5 | 36000 | 3.875 | [6 empty] | GWHP; GLHP
218352957 |  | SKYMARK | WBAHP | Water-to-Air and Brine-to-Air | PD048-3VT/HZC-*****A | [6 empty] | 52000 | 21 | 4.2 | 48000 | 4.3333 | 49000 | 16.5 | 3.7 | 38000 | 4.0833 | [6 empty] | GWHP; GLHP
218352958 |  | SKYMARK | WBAHP | Water-to-Air and Brine-to-Air | PD048-3VT/HZN-*****A | [6 empty] | 52000 | 21 | 4.2 | 48000 | 4.3333 | 49000 | 16.5 | 3.7 | 38000 | 4.0833 | [6 empty] | GWHP; GLHP
218352959 |  | SKYMARK | WBAHP | Water-to-Air and Brine-to-Air | PD048-4CFC-*****A | [6 empty] | 50500 | 20.4 | 4.1 | 46500 | 4.2083 | 47500 | 16 | 3.6 | 37000 | 3.9583 | [6 empty] | GWHP; GLHP
218352960 |  | SKYMARK | WBAHP | Water-to-Air and Brine-to-Air | PD048-4CFN-*****A | [6 empty] | 49500 | 20 | 4 | 45500 | 4.125 | 46500 | 15.7 | 3.5 | 36000 | 3.875 | [6 empty] | GWHP; GLHP
218352961 |  | SKYMARK | WBAHP | Water-to-Air and Brine-to-Air | PD048-4VT/HZC-*****A | [6 empty] | 52000 | 21 | 4.2 | 48000 | 4.3333 | 49000 | 16.5 | 3.7 | 38000 | 4.0833 | [6 empty] | GWHP; GLHP
218352962 |  | SKYMARK | WBAHP | Water-to-Air and Brine-to-Air | PD048-4VT/HZN-*****A | [6 empty] | 52000 | 21 | 4.2 | 48000 | 4.3333 | 49000 | 16.5 | 3.7 | 38000 | 4.0833 | [6 empty] | GWHP; GLHP
218352964 |  | SKYMARK | WBAHP | Water-to-Air and Brine-to-Air | PD060-3CFN-*****A | [6 empty] | 63000 | 19 | 4 | 55500 | 5.25 | 59000 | 15.2 | 3.5 | 43500 | 4.9167 | [6 empty] | GWHP; GLHP
218352968 |  | SKYMARK | WBAHP | Water-to-Air and Brine-to-Air | PD060-4CFN-*****A | [6 empty] | 63000 | 19 | 4 | 55500 | 5.25 | 59000 | 15.2 | 3.5 | 43500 | 4.9167 | [6 empty] | GWHP; GLHP
216419863 |  | Whalen | WBAHP | Water-to-Air and Brine-to-Air | WC(L/R/B/P/T/K/F)036A*V | [6 empty] | 39200 | 25.2 | 4.2 | 35800 | 3.2667 | 36400 | 17.4 | 3.6 | 27900 | 3.0333 | [6 empty] | GWHP; GLHP
216419865 |  | Whalen | WBAHP | Water-to-Air and Brine-to-Air | WC(L/R/B/P/T/K/F)042A*V | [6 empty] | 46000 | 22.9 | 4.3 | 39900 | 3.8333 | [11 empty] | GWHP
216419867 |  | Whalen | WBAHP | Water-to-Air and Brine-to-Air | WC(L/R/B/P/T/K/F)048A | [6 empty] | 53000 | 21.5 | 4.1 | 48000 | 4.4167 | [11 empty] | GWHP
216419868 |  | Whalen | WBAHP | Water-to-Air and Brine-to-Air | WC(L/R/B/P/T/K/F)048A*V | [6 empty] | 53500 | 22.8 | 4.2 | 47700 | 4.4583 | [11 empty] | GWHP
216419879 |  | Whalen | WBAHP | Water-to-Air and Brine-to-Air | WC(L/R/B/P/T/K/F)015A | [6 empty] | 16700 | 23.5 | 4.3 | 13800 | 1.3917 | [11 empty] | GWHP
216419880 |  | Whalen | WBAHP | Water-to-Air and Brine-to-Air | WC(L/R/B/P/T/K/F)015A*V | [6 empty] | 16900 | 26.2 | 4.5 | 13800 | 1.4083 | 15200 | 17.3 | 3.6 | 10700 | 1.2667 | [6 empty] | GWHP; GLHP
216419882 |  | Whalen | WBAHP | Water-to-Air and Brine-to-Air | WC(L/R/B/P/T/K/F)018A | [6 empty] | 20700 | 23 | 4.2 | 17900 | 1.725 | [11 empty] | GWHP
216419883 |  | Whalen | WBAHP | Water-to-Air and Brine-to-Air | WC(L/R/B/P/T/K/F)018A*V | [6 empty] | 20900 | 25 | 4.4 | 17700 | 1.7417 | 19400 | 17.3 | 3.6 | 13800 | 1.6167 | [6 empty] | GWHP; GLHP
216419898 |  | Whalen | WBAHP | Water-to-Air and Brine-to-Air | WR(L/R/B/P/T/K/F)024A | [6 empty] | 27500 | 23.3 | 4.4 | 24200 | 2.2917 | 25600 | 17.3 | 3.6 | 19000 | 2.1333 | [6 empty] | GWHP; GLHP
216419899 |  | Whalen | WBAHP | Water-to-Air and Brine-to-Air | WR(L/R/B/P/T/K/F)024A*V | [6 empty] | 27800 | 24 | 4.5 | 24000 | 2.3167 | 25800 | 18 | 3.7 | 19000 | 2.15 | [6 empty] | GWHP; GLHP
216419902 |  | Whalen | WBAHP | Water-to-Air and Brine-to-Air | WR(L/R/B/P/T/K/F)030A*V | [6 empty] | 32800 | 23.5 | 4.3 | 28800 | 2.7333 | 30500 | 17.3 | 3.6 | 23000 | 2.5417 | [6 empty] | GWHP; GLHP
216419904 |  | Whalen | WBAHP | Water-to-Air and Brine-to-Air | WR(L/R/B/P/T/K/F)036A*V | [6 empty] | 39200 | 25.2 | 4.2 | 35800 | 3.2667 | 36400 | 17.4 | 3.6 | 27900 | 3.0333 | [6 empty] | GWHP; GLHP
216419907 |  | Whalen | WBAHP | Water-to-Air and Brine-to-Air | WR(L/R/B/P/T/K/F)042A*V | [6 empty] | 46000 | 22.9 | 4.3 | 39900 | 3.8333 | [11 empty] | GWHP
216419908 |  | Whalen | WBAHP | Water-to-Air and Brine-to-Air | WR(L/R/B/P/T/K/F)048A | [6 empty] | 53000 | 21.5 | 4.1 | 48000 | 4.4167 | [11 empty] | GWHP
216419909 |  | Whalen | WBAHP | Water-to-Air and Brine-to-Air | WR(L/R/B/P/T/K/F)048A*V | [6 empty] | 53500 | 22.8 | 4.2 | 47700 | 4.4583 | [11 empty] | GWHP
216419920 |  | Whalen | WBAHP | Water-to-Air and Brine-to-Air | WR(L/R/B/P/T/K/F)015A | [6 empty] | 16700 | 23.5 | 4.3 | 13800 | 1.3917 | [11 empty] | GWHP
216419921 |  | Whalen | WBAHP | Water-to-Air and Brine-to-Air | WR(L/R/B/P/T/K/F)015A*V | [6 empty] | 16900 | 26.2 | 4.5 | 13800 | 1.4083 | 15200 | 17.3 | 3.6 | 10700 | 1.2667 | [6 empty] | GWHP; GLHP
216419922 |  | Whalen | WBAHP | Water-to-Air and Brine-to-Air | WR(L/R/B/P/T/K/F)018A | [6 empty] | 20700 | 23 | 4.2 | 17900 | 1.725 | [11 empty] | GWHP
216419924 |  | Whalen | WBAHP | Water-to-Air and Brine-to-Air | WR(L/R/B/P/T/K/F)018A*V | [6 empty] | 20900 | 25 | 4.4 | 17700 | 1.7417 | 19400 | 17.3 | 3.6 | 13800 | 1.6167 | [6 empty] | GWHP; GLHP
216419941 |  | Whalen | WBAHP | Water-to-Air and Brine-to-Air | WZ(L/R/B/P/T/K)024A | [6 empty] | 27000 | 24.1 | 4.7 | 23500 | 2.25 | 25000 | 18 | 3.9 | 18400 | 2.0833 | [6 empty] | GWHP; GLHP
216419942 |  | Whalen | WBAHP | Water-to-Air and Brine-to-Air | WZ(L/R/B/P/T/K)030A | [6 empty] | 32900 | 21.7 | 4.1 | 28700 | 2.7417 | 30200 | 15.45 | 3.6 | 23200 | 2.5167 | [6 empty] | GWHP; GLHP
216419944 |  | Whalen | WBAHP | Water-to-Air and Brine-to-Air | WZ(L/R/B/P/T/K)036A | [6 empty] | 39300 | 20.2 | 4.2 | 36300 | 3.275 | 36400 | 16.4 | 3.6 | 28600 | 3.0333 | [6 empty] | GWHP; GLHP
216419945 |  | Whalen | WBAHP | Water-to-Air and Brine-to-Air | WZ(L/R/B/P/T/K)042A | [6 empty] | 47500 | 22.8 | 4.2 | 41000 | 3.9583 | 44500 | 17.3 | 3.5 | 32500 | 3.7083 | [6 empty] | GWHP; GLHP
216419946 |  | Whalen | WBAHP | Water-to-Air and Brine-to-Air | WZ(L/R/B/P/T/K)048A | [6 empty] | 52000 | 22.9 | 4.3 | 45000 | 4.3333 | 49000 | 17.7 | 3.7 | 36000 | 4.0833 | [6 empty] | GWHP; GLHP
218194874 |  | YORK | WBWHP | Water-to-Water and Brine-to-Water | Y1(H/W)S036SN10* | [6 empty] | 37800 | 22.2 | 3.8 | 37800 | 3.15 | 36600 | 16.2 | 3.1 | 30500 | 3.05 | [6 empty] | GWHP; GLHP
218194875 |  | YORK | WBWHP | Water-to-Water and Brine-to-Water | Y1(H/W)S036SN13* | [6 empty] | 37800 | 22.2 | 3.8 | 37800 | 3.15 | 36600 | 16.2 | 3.1 | 30500 | 3.05 | [6 empty] | GWHP; GLHP
218194877 |  | YORK | WBWHP | Water-to-Water and Brine-to-Water | Y1(H/W)S036SN14* | [6 empty] | 37800 | 22.2 | 3.8 | 37800 | 3.15 | 36600 | 16.2 | 3.1 | 30500 | 3.05 | [6 empty] | GWHP; GLHP
218194878 |  | YORK | WBWHP | Water-to-Water and Brine-to-Water | Y1(H/W)S036SN15* | [6 empty] | 37800 | 22.2 | 3.8 | 37800 | 3.15 | 36600 | 16.2 | 3.1 | 30500 | 3.05 | [6 empty] | GWHP; GLHP
218331930 |  | NORDIC | WBWHP | Water-to-Water and Brine-to-Water | W-45-HACW-X-1T-**-** | [6 empty] | 34300 | 20.12 | 3.87 | 35600 | 2.8583 | 29800 | 14.2 | 3.12 | 26500 | 2.4833 | [6 empty] | GWHP; GLHP
218331931 |  | NORDIC | WBWHP | Water-to-Water and Brine-to-Water | W-55-HACW-X-1T-**-** | [6 empty] | 46600 | 20.16 | 3.86 | 48700 | 3.8833 | 41300 | 15.07 | 3.13 | 37600 | 3.4417 | [6 empty] | GWHP; GLHP
218338422 |  | GEOSTAR | WBAHP-O | Water-to-Air and Brine-to-Air | G5C(C/W/S)015**0**1 | [6 empty] | 15500 | 22 | 4.1 | 14000 | 1.2917 | [11 empty] | GWHP
218338428 |  | GEOSTAR | WBAHP-O | Water-to-Air and Brine-to-Air | G3C(C/W/S)015**0**1 | [6 empty] | 15500 | 22 | 4.1 | 14000 | 1.2917 | [11 empty] | GWHP
218338429 |  | GEOSTAR | WBAHP-O | Water-to-Air and Brine-to-Air | G3C(C/W/S)015**2**1 | [6 empty] | 15500 | 22 | 4.1 | 14000 | 1.2917 | [11 empty] | GWHP
218338434 |  | GEOSTAR | WBAHP-O | Water-to-Air and Brine-to-Air | G5C(C/W/S)015**2**1 | [6 empty] | 15500 | 22 | 4.1 | 14000 | 1.2917 | [11 empty] | GWHP
215837698 |  | DAIKIN | WBAHP | Water-to-Air and Brine-to-Air | WSMH030F3*C/S*T |  | 28300 | 17.25 | 5.59 | 35300 | 2.3583 | [16 empty] | WLHP
215837701 |  | DAIKIN | WBAHP | Water-to-Air and Brine-to-Air | WSMH030K3*C/S*T |  | 28300 | 17.25 | 5.59 | 35300 | 2.3583 | [16 empty] | WLHP
215837707 |  | DAIKIN | WBAHP | Water-to-Air and Brine-to-Air | WSMH030F3*C/S*C |  | 28300 | 17.25 | 5.59 | 35300 | 2.3583 | [16 empty] | WLHP
215837709 |  | DAIKIN | WBAHP | Water-to-Air and Brine-to-Air | WSMH030K3*C/S*C |  | 28300 | 17.25 | 5.59 | 35300 | 2.3583 | [16 empty] | WLHP
8740368 |  | GEOCOMFORT | WBAHP | Water-to-Air and Brine-to-Air | GVS048*****1 |  | 49900 | 17.3 | 5.5 | 58400 | 4.1583 | 54900 | 26.4 | 4.8 | 47500 | 4.575 | 51600 | 20.1 | 3.9 | 38700 | 4.3 | [6 empty] | WLHP; GWHP; GLHP
8740369 |  | HYDRON MODULE | WBAHP | Water-to-Air and Brine-to-Air | HVS048*****1 |  | 49900 | 17.3 | 5.5 | 58400 | 4.1583 | 54900 | 26.4 | 4.8 | 47500 | 4.575 | 51600 | 20.1 | 3.9 | 38700 | 4.3 | [6 empty] | WLHP; GWHP; GLHP
8740370 |  | TETCO | WBAHP | Water-to-Air and Brine-to-Air | TVS048*****1 |  | 49900 | 17.3 | 5.5 | 58400 | 4.1583 | 54900 | 26.4 | 4.8 | 47500 | 4.575 | 51600 | 20.1 | 3.9 | 38700 | 4.3 | [6 empty] | WLHP; GWHP; GLHP
8740371 |  | GEOCOMFORT | WBAHP | Water-to-Air and Brine-to-Air | GVS048*2***1 |  | 49900 | 17.3 | 5.5 | 58400 | 4.1583 | 54900 | 26.4 | 4.8 | 47500 | 4.575 | 51600 | 20.1 | 3.9 | 38700 | 4.3 | [6 empty] | WLHP; GWHP; GLHP
8740372 |  | HYDRON MODULE | WBAHP | Water-to-Air and Brine-to-Air | HVS048*2***1 |  | 49900 | 17.3 | 5.5 | 58400 | 4.1583 | 54900 | 26.4 | 4.8 | 47500 | 4.575 | 51600 | 20.1 | 3.9 | 38700 | 4.3 | [6 empty] | WLHP; GWHP; GLHP
8740373 |  | TETCO | WBAHP | Water-to-Air and Brine-to-Air | TVS048*2***1 |  | 49900 | 17.3 | 5.5 | 58400 | 4.1583 | 54900 | 26.4 | 4.8 | 47500 | 4.575 | 51600 | 20.1 | 3.9 | 38700 | 4.3 | [6 empty] | WLHP; GWHP; GLHP
8740374 |  | GEOCOMFORT | WBAHP | Water-to-Air and Brine-to-Air | GVS048*3***1 |  | 49900 | 17.3 | 5.5 | 58400 | 4.1583 | 54900 | 26.4 | 4.8 | 47500 | 4.575 | 51600 | 20.1 | 3.9 | 38700 | 4.3 | [6 empty] | WLHP; GWHP; GLHP
8740375 |  | HYDRON MODULE | WBAHP | Water-to-Air and Brine-to-Air | HVS048*3***1 |  | 49900 | 17.3 | 5.5 | 58400 | 4.1583 | 54900 | 26.4 | 4.8 | 47500 | 4.575 | 51600 | 20.1 | 3.9 | 38700 | 4.3 | [6 empty] | WLHP; GWHP; GLHP
8740376 |  | TETCO | WBAHP | Water-to-Air and Brine-to-Air | TVS048*3***1 |  | 49900 | 17.3 | 5.5 | 58400 | 4.1583 | 54900 | 26.4 | 4.8 | 47500 | 4.575 | 51600 | 20.1 | 3.9 | 38700 | 4.3 | [6 empty] | WLHP; GWHP; GLHP
214063738 |  | GeoSmart Energy | WBAHP | Water-to-Air and Brine-to-Air | GBV/GBH012**0*0 | [6 empty] | 13200 | 23.1 | 4.2 | 12000 | 1.1 | [11 empty] | GWHP
214063739 |  | GeoSmart Energy | WBAHP | Water-to-Air and Brine-to-Air | GBV/GBH012**2*0 | [6 empty] | 13200 | 23.1 | 4.2 | 12000 | 1.1 | [11 empty] | GWHP
214063740 |  | GeoSmart Energy | WBAHP | Water-to-Air and Brine-to-Air | GBV/GBH015**0*0 | [6 empty] | 16700 | 26 | 4.5 | 15500 | 1.3917 | 15000 | 18 | 3.8 | 12000 | 1.25 | [6 empty] | GWHP; GLHP
214063741 |  | GeoSmart Energy | WBAHP | Water-to-Air and Brine-to-Air | GBV/GBH015**0*1 | [6 empty] | 16700 | 27 | 4.7 | 15500 | 1.3917 | 15000 | 18.8 | 4 | 12000 | 1.25 | [6 empty] | GWHP; GLHP
214063742 |  | GeoSmart Energy | WBAHP | Water-to-Air and Brine-to-Air | GBV/GBH015**0*4 | [6 empty] | 16700 | 27 | 4.7 | 15500 | 1.3917 | 15000 | 18.8 | 4 | 12000 | 1.25 | [6 empty] | GWHP; GLHP
214063743 |  | GeoSmart Energy | WBAHP | Water-to-Air and Brine-to-Air | GBV/GBH015**2*0 | [6 empty] | 16700 | 26 | 4.5 | 15500 | 1.3917 | 15000 | 18 | 3.8 | 12000 | 1.25 | [6 empty] | GWHP; GLHP
214063744 |  | GeoSmart Energy | WBAHP | Water-to-Air and Brine-to-Air | GBV/GBH015**2*1 | [6 empty] | 16700 | 27 | 4.7 | 15500 | 1.3917 | 15000 | 18.8 | 4 | 12000 | 1.25 | [6 empty] | GWHP; GLHP
214063745 |  | GeoSmart Energy | WBAHP | Water-to-Air and Brine-to-Air | GBV/GBH015**2*4 | [6 empty] | 16700 | 27 | 4.7 | 15500 | 1.3917 | 15000 | 18.8 | 4 | 12000 | 1.25 | [6 empty] | GWHP; GLHP
214063746 |  | GeoSmart Energy | WBAHP | Water-to-Air and Brine-to-Air | GBV/GBH018**0*0 | [6 empty] | 20600 | 24.7 | 4.3 | 18700 | 1.7167 | [11 empty] | GWHP
214063747 |  | GeoSmart Energy | WBAHP | Water-to-Air and Brine-to-Air | GBV/GBH018**0*1 | [6 empty] | 20600 | 26 | 4.6 | 18700 | 1.7167 | 18500 | 18.3 | 3.8 | 14500 | 1.5417 | [6 empty] | GWHP; GLHP
214063748 |  | GeoSmart Energy | WBAHP | Water-to-Air and Brine-to-Air | GBV/GBH018**0*4 | [6 empty] | 20600 | 26 | 4.6 | 18700 | 1.7167 | 18500 | 18.3 | 3.8 | 14500 | 1.5417 | [6 empty] | GWHP; GLHP
214063749 |  | GeoSmart Energy | WBAHP | Water-to-Air and Brine-to-Air | GBV/GBH018**2*0 | [6 empty] | 20600 | 24.7 | 4.3 | 18700 | 1.7167 | [11 empty] | GWHP
214063750 |  | GeoSmart Energy | WBAHP | Water-to-Air and Brine-to-Air | GBV/GBH018**2*1 | [6 empty] | 20600 | 26 | 4.6 | 18700 | 1.7167 | 18500 | 18.3 | 3.8 | 14500 | 1.5417 | [6 empty] | GWHP; GLHP
214063751 |  | GeoSmart Energy | WBAHP | Water-to-Air and Brine-to-Air | GBV/GBH018**2*4 | [6 empty] | 20600 | 26 | 4.6 | 18700 | 1.7167 | 18500 | 18.3 | 3.8 | 14500 | 1.5417 | [6 empty] | GWHP; GLHP
214063752 |  | GeoSmart Energy | WBAHP | Water-to-Air and Brine-to-Air | GBV/GBH024**0*0 | [6 empty] | 28100 | 24 | 4.3 | 23900 | 2.3417 | 26000 | 19.2 | 3.7 | 18900 | 2.1667 | [6 empty] | GWHP; GLHP
214063753 |  | GeoSmart Energy | WBAHP | Water-to-Air and Brine-to-Air | GBV/GBH024**0*1 | [6 empty] | 28100 | 27.5 | 4.6 | 24600 | 2.3417 | 26000 | 19.6 | 3.8 | 19000 | 2.1667 | [6 empty] | GWHP; GLHP
214063754 |  | GeoSmart Energy | WBAHP | Water-to-Air and Brine-to-Air | GBV/GBH024**0*4 | [6 empty] | 28100 | 27.5 | 4.6 | 24600 | 2.3417 | 26000 | 19.6 | 3.8 | 19000 | 2.1667 | [6 empty] | GWHP; GLHP
214063755 |  | GeoSmart Energy | WBAHP | Water-to-Air and Brine-to-Air | GBV/GBH024**2*0 | [6 empty] | 28100 | 24 | 4.3 | 23900 | 2.3417 | 26000 | 19.2 | 3.7 | 18900 | 2.1667 | [6 empty] | GWHP; GLHP
214063756 |  | GeoSmart Energy | WBAHP | Water-to-Air and Brine-to-Air | GBV/GBH024**2*1 | [6 empty] | 28100 | 27.5 | 4.6 | 24600 | 2.3417 | 26000 | 19.6 | 3.8 | 19000 | 2.1667 | [6 empty] | GWHP; GLHP
214063757 |  | GeoSmart Energy | WBAHP | Water-to-Air and Brine-to-Air | GBV/GBH024**2*4 | [6 empty] | 28100 | 27.5 | 4.6 | 24600 | 2.3417 | 26000 | 19.6 | 3.8 | 19000 | 2.1667 | [6 empty] | GWHP; GLHP
214063758 |  | GeoSmart Energy | WBAHP | Water-to-Air and Brine-to-Air | GBV/GBH026**0*1 |  | 24900 | 16.8 | 5.5 | 30100 | 2.075 | 27700 | 24 | 4.8 | 23900 | 2.3083 | 26400 | 19.6 | 4 | 19500 | 2.2 | [6 empty] | WLHP; GWHP; GLHP
214063759 |  | GeoSmart Energy | WBAHP | Water-to-Air and Brine-to-Air | GBV/GBH026**0*4 |  | 24900 | 16.8 | 5.5 | 30100 | 2.075 | 27700 | 24 | 4.8 | 23900 | 2.3083 | 26400 | 19.6 | 4 | 19500 | 2.2 | [6 empty] | WLHP; GWHP; GLHP
214063760 |  | GeoSmart Energy | WBAHP | Water-to-Air and Brine-to-Air | GBV/GBH026**2*1 |  | 24900 | 16.8 | 5.5 | 30100 | 2.075 | 27700 | 24 | 4.8 | 23900 | 2.3083 | 26400 | 19.6 | 4 | 19500 | 2.2 | [6 empty] | WLHP; GWHP; GLHP
214063761 |  | GeoSmart Energy | WBAHP | Water-to-Air and Brine-to-Air | GBV/GBH026**2*4 |  | 24900 | 16.8 | 5.5 | 30100 | 2.075 | 27700 | 24 | 4.8 | 23900 | 2.3083 | 26400 | 19.6 | 4 | 19500 | 2.2 | [6 empty] | WLHP; GWHP; GLHP
214063762 |  | GeoSmart Energy | WBAHP | Water-to-Air and Brine-to-Air | GBV/GBH030**0*0 |  | 26800 | 17.9 | 5.3 | 32900 | 2.2333 | 30800 | 27.1 | 4.7 | 26000 | 2.5667 | 27900 | 21.1 | 3.7 | 20300 | 2.325 | [6 empty] | WLHP; GWHP; GLHP
214063763 |  | GeoSmart Energy | WBAHP | Water-to-Air and Brine-to-Air | GBV/GBH030**0*1 |  | 27000 | 18.9 | 5.6 | 32900 | 2.25 | 31200 | 29.5 | 4.8 | 26000 | 2.6 | 28100 | 22 | 3.9 | 20500 | 2.3417 | [6 empty] | WLHP; GWHP; GLHP
214063764 |  | GeoSmart Energy | WBAHP | Water-to-Air and Brine-to-Air | GBV/GBH030**0*4 |  | 27000 | 18.9 | 5.6 | 32900 | 2.25 | 31200 | 29.5 | 4.8 | 26000 | 2.6 | 28100 | 22 | 3.9 | 20500 | 2.3417 | [6 empty] | WLHP; GWHP; GLHP
214063765 |  | GeoSmart Energy | WBAHP | Water-to-Air and Brine-to-Air | GBV/GBH030**2*0 |  | 26800 | 17.9 | 5.3 | 32900 | 2.2333 | 30800 | 27.1 | 4.7 | 26000 | 2.5667 | 27900 | 21.1 | 3.7 | 20300 | 2.325 | [6 empty] | WLHP; GWHP; GLHP
214063766 |  | GeoSmart Energy | WBAHP | Water-to-Air and Brine-to-Air | GBV/GBH030**2*1 |  | 27000 | 18.9 | 5.6 | 32900 | 2.25 | 31200 | 29.5 | 4.8 | 26000 | 2.6 | 28100 | 22 | 3.9 | 20500 | 2.3417 | [6 empty] | WLHP; GWHP; GLHP
214063767 |  | GeoSmart Energy | WBAHP | Water-to-Air and Brine-to-Air | GBV/GBH030**2*4 |  | 27000 | 18.9 | 5.6 | 32900 | 2.25 | 31200 | 29.5 | 4.8 | 26000 | 2.6 | 28100 | 22 | 3.9 | 20500 | 2.3417 | [6 empty] | WLHP; GWHP; GLHP
214063768 |  | GeoSmart Energy | WBAHP | Water-to-Air and Brine-to-Air | GBV/GBH036**0*0 | [6 empty] | 35100 | 24.4 | 4.5 | 29200 | 2.925 | 32900 | 19.2 | 3.8 | 24400 | 2.7417 | [6 empty] | GWHP; GLHP
214063769 |  | GeoSmart Energy | WBAHP | Water-to-Air and Brine-to-Air | GBV/GBH036**0*1 |  | 32300 | 18.8 | 5.7 | 36500 | 2.6917 | 36800 | 28.8 | 4.9 | 29200 | 3.0667 | 33700 | 22 | 4.2 | 24400 | 2.8083 | [6 empty] | WLHP; GWHP; GLHP
214063770 |  | GeoSmart Energy | WBAHP | Water-to-Air and Brine-to-Air | GBV/GBH036**0*4 |  | 32300 | 18.8 | 5.7 | 36500 | 2.6917 | 36800 | 28.8 | 4.9 | 29200 | 3.0667 | 33700 | 22 | 4.2 | 24400 | 2.8083 | [6 empty] | WLHP; GWHP; GLHP
5220682 |  | DAIKIN | WBAHP | Water-to-Air and Brine-to-Air | WGSV/WGSH036B*F |  | 37300 | 19.2 | 6 | 40800 | 3.1083 | [5 empty] | 38500 | 22 | 4.3 | 26200 | 3.2083 | [6 empty] | WLHP; GLHP
5220683 |  | DAIKIN | WBAHP | Water-to-Air and Brine-to-Air | WGSV/WGSH036B*J |  | 37300 | 19.2 | 6 | 40800 | 3.1083 | [5 empty] | 38500 | 22 | 4.3 | 26200 | 3.2083 | [6 empty] | WLHP; GLHP
5220684 |  | DAIKIN | WBAHP | Water-to-Air and Brine-to-Air | WGSV/WGSH036B*K |  | 37300 | 19.2 | 6 | 40800 | 3.1083 | [5 empty] | 38500 | 22 | 4.3 | 26200 | 3.2083 | [6 empty] | WLHP; GLHP
5220686 |  | DAIKIN | WBAHP | Water-to-Air and Brine-to-Air | WGSV/WGSH042B*E |  | 43900 | 17.5 | 5.4 | 48600 | 3.6583 | [5 empty] | 45500 | 20.2 | 4 | 31300 | 3.7917 | [6 empty] | WLHP; GLHP
5220687 |  | DAIKIN | WBAHP | Water-to-Air and Brine-to-Air | WGSV/WGSH042B*F |  | 43900 | 17.5 | 5.4 | 48600 | 3.6583 | [5 empty] | 45500 | 20.2 | 4 | 31300 | 3.7917 | [6 empty] | WLHP; GLHP
5220688 |  | DAIKIN | WBAHP | Water-to-Air and Brine-to-Air | WGSV/WGSH042B*K |  | 43900 | 17.5 | 5.4 | 48600 | 3.6583 | [5 empty] | 45500 | 20.2 | 4 | 31300 | 3.7917 | [6 empty] | WLHP; GLHP
5220690 |  | DAIKIN | WBAHP | Water-to-Air and Brine-to-Air | WGSV/WGSH048B*E |  | 50500 | 17.2 | 5.4 | 57100 | 4.2083 | [5 empty] | 52700 | 19.9 | 4 | 36900 | 4.3917 | [6 empty] | WLHP; GLHP
5220691 |  | DAIKIN | WBAHP | Water-to-Air and Brine-to-Air | WGSV/WGSH048B*F |  | 50500 | 17.2 | 5.4 | 57100 | 4.2083 | [5 empty] | 52700 | 19.9 | 4 | 36900 | 4.3917 | [6 empty] | WLHP; GLHP
5220693 |  | DAIKIN | WBAHP | Water-to-Air and Brine-to-Air | WGSV/WGSH048B*K |  | 50500 | 17.2 | 5.4 | 57100 | 4.2083 | [5 empty] | 52700 | 19.9 | 4 | 36900 | 4.3917 | [6 empty] | WLHP; GLHP
5220700 |  | DAIKIN | WBAHP | Water-to-Air and Brine-to-Air | WGSV/WGSH060B*E |  | 63700 | 17.4 | 5.2 | 74200 | 5.3083 | [16 empty] | WLHP
5220701 |  | DAIKIN | WBAHP | Water-to-Air and Brine-to-Air | WGSV/WGSH060B*F |  | 63700 | 17.4 | 5.2 | 74200 | 5.3083 | [16 empty] | WLHP
5220702 |  | DAIKIN | WBAHP | Water-to-Air and Brine-to-Air | WGSV/WGSH060B*K |  | 63700 | 17.4 | 5.2 | 74200 | 5.3083 | [16 empty] | WLHP
5220707 |  | DAIKIN | WBAHP | Water-to-Air and Brine-to-Air | WGTV/WGTH026B*E |  | 26400 | 16.75 | 5.7 | 29300 | 2.2 | [5 empty] | 27600 | 19.27 | 4.1 | 18100 | 2.3 | [6 empty] | WLHP; GLHP
5220708 |  | DAIKIN | WBAHP | Water-to-Air and Brine-to-Air | WGTV/WGTH026B*F |  | 26400 | 16.75 | 5.7 | 29300 | 2.2 | [5 empty] | 27600 | 19.27 | 4.1 | 18100 | 2.3 | [6 empty] | WLHP; GLHP
5220709 |  | DAIKIN | WBAHP | Water-to-Air and Brine-to-Air | WGTV/WGTH026B*J |  | 26400 | 16.75 | 5.7 | 29300 | 2.2 | [5 empty] | 27600 | 19.27 | 4.1 | 18100 | 2.3 | [6 empty] | WLHP; GLHP
5220710 |  | DAIKIN | WBAHP | Water-to-Air and Brine-to-Air | WGTV/WGTH026B*K |  | 26400 | 16.75 | 5.7 | 29300 | 2.2 | [5 empty] | 27600 | 19.27 | 4.1 | 18100 | 2.3 | [6 empty] | WLHP; GLHP
5220933 |  | DAIKIN | WBAHP | Water-to-Air and Brine-to-Air | WGTV/WGTH032B*E |  | 32500 | 16.5 | 5.3 | 36400 | 2.7083 | [5 empty] | 33800 | 18.9 | 4.1 | 23700 | 2.8167 | [6 empty] | WLHP; GLHP
5220934 |  | DAIKIN | WBAHP | Water-to-Air and Brine-to-Air | WGTV/WGTH032B*F |  | 32500 | 16.5 | 5.3 | 36400 | 2.7083 | [5 empty] | 33800 | 18.9 | 4.1 | 23700 | 2.8167 | [6 empty] | WLHP; GLHP
7170602 |  | GEOCOMFORT | WBAHP | Water-to-Air and Brine-to-Air | GVS018 | [6 empty] | 23200 | 27.5 | 5 | 20100 | 1.9333 | 21400 | 20 | 3.9 | 16300 | 1.7833 | [6 empty] | GWHP; GLHP
7170603 |  | HYDRON MODULE | WBAHP | Water-to-Air and Brine-to-Air | HVS018 | [6 empty] | 23200 | 27.5 | 5 | 20100 | 1.9333 | 21400 | 20 | 3.9 | 16300 | 1.7833 | [6 empty] | GWHP; GLHP
7170604 |  | TETCO | WBAHP | Water-to-Air and Brine-to-Air | TVS018 | [6 empty] | 23200 | 27.5 | 5 | 20100 | 1.9333 | 21400 | 20 | 3.9 | 16300 | 1.7833 | [6 empty] | GWHP; GLHP
207348732 |  | WaterFurnace | WBAHP | Water-to-Air and Brine-to-Air | URD064*4*4 |  | 62300 | 16.4 | 5.2 | 73900 | 5.1917 | [16 empty] | WLHP
207348733 |  | WaterFurnace | WBAHP | Water-to-Air and Brine-to-Air | URD064*4*5 |  | 62300 | 16.4 | 5.2 | 73900 | 5.1917 | [16 empty] | WLHP
207348818 |  | WaterFurnace | WBWHP | Water-to-Water and Brine-to-Water | NSW018*0 | [6 empty] | 18800 | 22.9 | 3.7 | 18500 | 1.5667 | 17300 | 16.6 | 3.1 | 14700 | 1.4417 | [6 empty] | GWHP; GLHP
207348819 |  | WaterFurnace | WBWHP | Water-to-Water and Brine-to-Water | NSW025*0 | [6 empty] | 26700 | 21.2 | 3.8 | 27100 | 2.225 | 24700 | 16.1 | 3.1 | 22000 | 2.0583 | [6 empty] | GWHP; GLHP
207348820 |  | WaterFurnace | WBWHP | Water-to-Water and Brine-to-Water | NSW025*2 | [6 empty] | 26700 | 21.2 | 3.8 | 27100 | 2.225 | 24700 | 16.1 | 3.1 | 22000 | 2.0583 | [6 empty] | GWHP; GLHP
207348821 |  | WaterFurnace | WBWHP | Water-to-Water and Brine-to-Water | NSW025*4 | [6 empty] | 26700 | 21.2 | 3.8 | 27100 | 2.225 | 24700 | 16.1 | 3.1 | 22000 | 2.0583 | [6 empty] | GWHP; GLHP
207348822 |  | WaterFurnace | WBWHP | Water-to-Water and Brine-to-Water | NSW040*0 | [6 empty] | 40900 | 23.4 | 3.9 | 39100 | 3.4083 | 37700 | 17.5 | 3.1 | 30500 | 3.1417 | [6 empty] | GWHP; GLHP
207348823 |  | WaterFurnace | WBWHP | Water-to-Water and Brine-to-Water | NSW040*3 | [6 empty] | 40900 | 23.4 | 3.9 | 39100 | 3.4083 | 37700 | 17.5 | 3.1 | 30500 | 3.1417 | [6 empty] | GWHP; GLHP
207348824 |  | WaterFurnace | WBWHP | Water-to-Water and Brine-to-Water | NSW040*4 | [6 empty] | 40900 | 23.4 | 3.9 | 39100 | 3.4083 | 37700 | 17.5 | 3.1 | 30500 | 3.1417 | [6 empty] | GWHP; GLHP
207348825 |  | WaterFurnace | WBWHP | Water-to-Water and Brine-to-Water | NSW040*5 | [6 empty] | 40900 | 23.4 | 3.9 | 39100 | 3.4083 | 37700 | 17.5 | 3.1 | 30500 | 3.1417 | [6 empty] | GWHP; GLHP
207348826 |  | WaterFurnace | WBWHP | Water-to-Water and Brine-to-Water | NSW050*0 | [6 empty] | 55600 | 21.6 | 3.7 | 54200 | 4.6333 | 51500 | 16.4 | 3.1 | 44200 | 4.2917 | [6 empty] | GWHP; GLHP
207348827 |  | WaterFurnace | WBWHP | Water-to-Water and Brine-to-Water | NSW050*2 | [6 empty] | 55600 | 21.6 | 3.7 | 54200 | 4.6333 | 51500 | 16.4 | 3.1 | 44200 | 4.2917 | [6 empty] | GWHP; GLHP
207348828 |  | WaterFurnace | WBWHP | Water-to-Water and Brine-to-Water | NSW050*3 | [6 empty] | 55600 | 21.6 | 3.7 | 54200 | 4.6333 | 51500 | 16.4 | 3.1 | 44200 | 4.2917 | [6 empty] | GWHP; GLHP
207348829 |  | WaterFurnace | WBWHP | Water-to-Water and Brine-to-Water | NSW050*4 | [6 empty] | 55600 | 21.6 | 3.7 | 54200 | 4.6333 | 51500 | 16.4 | 3.1 | 44200 | 4.2917 | [6 empty] | GWHP; GLHP
207348830 |  | WaterFurnace | WBWHP | Water-to-Water and Brine-to-Water | NSW050*5 | [6 empty] | 55600 | 21.6 | 3.7 | 54200 | 4.6333 | 51500 | 16.4 | 3.1 | 44200 | 4.2917 | [6 empty] | GWHP; GLHP
207348831 |  | WaterFurnace | WBWHP | Water-to-Water and Brine-to-Water | NSW060*0 | [6 empty] | 62500 | 20.6 | 3.8 | 63200 | 5.2083 | 58000 | 16.1 | 3.1 | 50100 | 4.8333 | [6 empty] | GWHP; GLHP
207348832 |  | WaterFurnace | WBWHP | Water-to-Water and Brine-to-Water | NSW060*3 | [6 empty] | 62500 | 20.6 | 3.8 | 63200 | 5.2083 | 58000 | 16.1 | 3.1 | 50100 | 4.8333 | [6 empty] | GWHP; GLHP
207348833 |  | WaterFurnace | WBWHP | Water-to-Water and Brine-to-Water | NSW060*4 | [6 empty] | 62500 | 20.6 | 3.8 | 63200 | 5.2083 | 58000 | 16.1 | 3.1 | 50100 | 4.8333 | [6 empty] | GWHP; GLHP
207348834 |  | WaterFurnace | WBWHP | Water-to-Water and Brine-to-Water | NSW060*5 | [6 empty] | 62500 | 20.6 | 3.8 | 63200 | 5.2083 | 58000 | 16.1 | 3.1 | 50100 | 4.8333 | [6 empty] | GWHP; GLHP
207349053 |  | WaterFurnace | WBAHP-O | Water-to-Air and Brine-to-Air | NCC/NCW/NCS/NCE15*0 | [6 empty] | 16200 | 22 | 4.1 | 14000 | 1.35 | [11 empty] | GWHP
207349059 |  | WaterFurnace | WBAHP-O | Water-to-Air and Brine-to-Air | NCC/NCW/NCS/NCE15*2 | [6 empty] | 16200 | 22 | 4.1 | 14000 | 1.35 | [11 empty] | GWHP
207349379 |  | WaterFurnace | WBAHP | Water-to-Air and Brine-to-Air | NBV/NBH026**0*1 |  | 24900 | 16.8 | 5.5 | 30100 | 2.075 | 27700 | 24 | 4.8 | 23900 | 2.3083 | 26400 | 19.6 | 4 | 19500 | 2.2 | [6 empty] | WLHP; GWHP; GLHP
207349380 |  | WaterFurnace | WBAHP | Water-to-Air and Brine-to-Air | NBV/NBH026**3*1 |  | 24900 | 16.8 | 5.5 | 30100 | 2.075 | 27700 | 24 | 4.8 | 23900 | 2.3083 | 26400 | 19.6 | 4 | 19500 | 2.2 | [6 empty] | WLHP; GWHP; GLHP
216801988 |  | CARRIER | WBAHP | Water-to-Air and Brine-to-Air | 50WT*024(G-K;N-R)**4*(J-R)** |  | 24500 | 16.5 | 5.6 | 28000 | 2.0417 | 27000 | 24 | 4.8 | 22500 | 2.25 | 25000 | 18.5 | 4 | 17500 | 2.0833 | [6 empty] | WLHP; GWHP; GLHP
216801989 |  | CARRIER | WBAHP | Water-to-Air and Brine-to-Air | 50WT*024(L/M/S/T)**4*(A-H)** |  | 25000 | 16.5 | 5.6 | 28500 | 2.0833 | 27000 | 24 | 4.8 | 23000 | 2.25 | 25500 | 18.5 | 4 | 18000 | 2.125 | [6 empty] | WLHP; GWHP; GLHP
216801990 |  | CARRIER | WBAHP | Water-to-Air and Brine-to-Air | 50WT*024(L/M/S/T)**4*(J-R)** |  | 24500 | 16.5 | 5.6 | 28000 | 2.0417 | 26500 | 24 | 4.8 | 22500 | 2.2083 | 25000 | 18.5 | 4 | 17500 | 2.0833 | [6 empty] | WLHP; GWHP; GLHP
216801991 |  | CARRIER | WBAHP | Water-to-Air and Brine-to-Air | 50WT*024(G-K;N-R)**5*(A-H)** |  | 25000 | 16.5 | 5.6 | 28500 | 2.0833 | 27000 | 24 | 4.8 | 23000 | 2.25 | 25500 | 18.5 | 4 | 18000 | 2.125 | [6 empty] | WLHP; GWHP; GLHP
216801992 |  | CARRIER | WBAHP | Water-to-Air and Brine-to-Air | 50WT*024(G-K;N-R)**5*(J-R)** |  | 24500 | 16.5 | 5.6 | 28000 | 2.0417 | 27000 | 24 | 4.8 | 22500 | 2.25 | 25000 | 18.5 | 4 | 17500 | 2.0833 | [6 empty] | WLHP; GWHP; GLHP
216801993 |  | CARRIER | WBAHP | Water-to-Air and Brine-to-Air | 50WT*024(L/M/S/T)**5*(A-H)** |  | 25000 | 16.5 | 5.6 | 28500 | 2.0833 | 27000 | 24 | 4.8 | 23000 | 2.25 | 25500 | 18.5 | 4 | 18000 | 2.125 | [6 empty] | WLHP; GWHP; GLHP
216801994 |  | CARRIER | WBAHP | Water-to-Air and Brine-to-Air | 50WT*024(L/M/S/T)**5*(J-R)** |  | 24500 | 16.5 | 5.6 | 28000 | 2.0417 | 26500 | 24 | 4.8 | 22500 | 2.2083 | 25000 | 18.5 | 4 | 17500 | 2.0833 | [6 empty] | WLHP; GWHP; GLHP
216801995 |  | CARRIER | WBAHP | Water-to-Air and Brine-to-Air | 50WT*024(G-K;N-R)**6*(A-H)** |  | 25000 | 16.5 | 5.6 | 28500 | 2.0833 | 27000 | 24 | 4.8 | 23000 | 2.25 | 25500 | 18.5 | 4 | 18000 | 2.125 | [6 empty] | WLHP; GWHP; GLHP
216801996 |  | CARRIER | WBAHP | Water-to-Air and Brine-to-Air | 50WT*024(G-K;N-R)**6*(J-R)** |  | 24500 | 16.5 | 5.6 | 28000 | 2.0417 | 27000 | 24 | 4.8 | 22500 | 2.25 | 25000 | 18.5 | 4 | 17500 | 2.0833 | [6 empty] | WLHP; GWHP; GLHP
216801997 |  | CARRIER | WBAHP | Water-to-Air and Brine-to-Air | 50WT*024(L/M/S/T)**6*(A-H)** |  | 25000 | 16.5 | 5.6 | 28500 | 2.0833 | 27000 | 24 | 4.8 | 23000 | 2.25 | 25500 | 18.5 | 4 | 18000 | 2.125 | [6 empty] | WLHP; GWHP; GLHP
216801998 |  | CARRIER | WBAHP | Water-to-Air and Brine-to-Air | 50WT*024(L/M/S/T)**6*(J-R)** |  | 24500 | 16.5 | 5.6 | 28000 | 2.0417 | 26500 | 24 | 4.8 | 22500 | 2.2083 | 25000 | 18.5 | 4 | 17500 | 2.0833 | [6 empty] | WLHP; GWHP; GLHP
216801999 |  | CARRIER | WBAHP | Water-to-Air and Brine-to-Air | 50WT*036***3*(A-H)** | [6 empty] | 40500 | 24 | 5 | 37000 | 3.375 | 39000 | 18.5 | 4 | 28000 | 3.25 | [6 empty] | GWHP; GLHP
216802000 |  | CARRIER | WBAHP | Water-to-Air and Brine-to-Air | 50WT*036***3*(J-R)** | [6 empty] | 40000 | 23.5 | 5 | 36500 | 3.3333 | 38500 | 18.3 | 4 | 27500 | 3.2083 | [6 empty] | GWHP; GLHP
216802001 |  | CARRIER | WBAHP | Water-to-Air and Brine-to-Air | 50WT*036***4*(A-H)** | [6 empty] | 40500 | 24 | 5 | 37000 | 3.375 | 39000 | 18.5 | 4 | 28000 | 3.25 | [6 empty] | GWHP; GLHP
216802002 |  | CARRIER | WBAHP | Water-to-Air and Brine-to-Air | 50WT*036***4*(J-R)** | [6 empty] | 40000 | 23.5 | 5 | 36500 | 3.3333 | 38500 | 18.3 | 4 | 27500 | 3.2083 | [6 empty] | GWHP; GLHP
216802003 |  | CARRIER | WBAHP | Water-to-Air and Brine-to-Air | 50WT*036***5*(A-H)** | [6 empty] | 40500 | 24 | 5 | 37000 | 3.375 | 39000 | 18.5 | 4 | 28000 | 3.25 | [6 empty] | GWHP; GLHP
216802004 |  | CARRIER | WBAHP | Water-to-Air and Brine-to-Air | 50WT*036***5*(J-R)** | [6 empty] | 40000 | 23.5 | 5 | 36500 | 3.3333 | 38500 | 18.3 | 4 | 27500 | 3.2083 | [6 empty] | GWHP; GLHP
216802005 |  | CARRIER | WBAHP | Water-to-Air and Brine-to-Air | 50WT*036***6*(A-H)** | [6 empty] | 40500 | 24 | 5 | 37000 | 3.375 | 39000 | 18.5 | 4 | 28000 | 3.25 | [6 empty] | GWHP; GLHP
216802006 |  | CARRIER | WBAHP | Water-to-Air and Brine-to-Air | 50WT*036***6*(J-R)** | [6 empty] | 40000 | 23.5 | 5 | 36500 | 3.3333 | 38500 | 18.3 | 4 | 27500 | 3.2083 | [6 empty] | GWHP; GLHP
216802007 |  | CARRIER | WBAHP | Water-to-Air and Brine-to-Air | 50WT*048***3*(A-H)** | [6 empty] | 53500 | 23 | 5 | 48000 | 4.4583 | 51000 | 18 | 4 | 38000 | 4.25 | [6 empty] | GWHP; GLHP
216802008 |  | CARRIER | WBAHP | Water-to-Air and Brine-to-Air | 50WT*048***3*(J-R)** | [6 empty] | 53000 | 22.5 | 5 | 47500 | 4.4167 | 50500 | 17.5 | 4 | 37500 | 4.2083 | [6 empty] | GWHP; GLHP
216802009 |  | CARRIER | WBAHP | Water-to-Air and Brine-to-Air | 50WT*048***5*(A-H)** | [6 empty] | 53500 | 23 | 5 | 48000 | 4.4583 | 51000 | 18 | 4 | 38000 | 4.25 | [6 empty] | GWHP; GLHP
216802010 |  | CARRIER | WBAHP | Water-to-Air and Brine-to-Air | 50WT*048***5*(J-R)** | [6 empty] | 53000 | 22.5 | 5 | 47500 | 4.4167 | 50500 | 17.5 | 4 | 37500 | 4.2083 | [6 empty] | GWHP; GLHP
216802011 |  | CARRIER | WBAHP | Water-to-Air and Brine-to-Air | 50WT*048***6*(A-H)** | [6 empty] | 53500 | 23 | 5 | 48000 | 4.4583 | 51000 | 18 | 4 | 38000 | 4.25 | [6 empty] | GWHP; GLHP
216802012 |  | CARRIER | WBAHP | Water-to-Air and Brine-to-Air | 50WT*048***6*(J-R)** | [6 empty] | 53000 | 22.5 | 5 | 47500 | 4.4167 | 50500 | 17.5 | 4 | 37500 | 4.2083 | [6 empty] | GWHP; GLHP
216802013 |  | CARRIER | WBAHP | Water-to-Air and Brine-to-Air | 50WT*060***3*(A-H)** |  | 61500 | 16 | 5.6 | 75000 | 5.125 | [5 empty] | 63000 | 18 | 4 | 48000 | 5.25 | [6 empty] | WLHP; GLHP
205973166 |  | Enertech | WBAHP | Water-to-Air and Brine-to-Air | ERE036D | [6 empty] | 39800 | 21.7 | 4.4 | 35400 | 3.3167 | [11 empty] | GWHP
205973167 |  | Enertech | WBAHP | Water-to-Air and Brine-to-Air | ERE048D | [6 empty] | 54800 | 21.1 | 4.1 | 48500 | 4.5667 | [11 empty] | GWHP
205973771 |  | COMFORT-AIRE | WBAHP | Water-to-Air and Brine-to-Air | HEV/H024D | [6 empty] | 26500 | 21.7 | 4.1 | 23000 | 2.2083 | 24600 | 16 | 3.6 | 17800 | 2.05 | [6 empty] | GWHP; GLHP
205973772 |  | CENTURY | WBAHP | Water-to-Air and Brine-to-Air | HEV/H024D | [6 empty] | 26500 | 21.7 | 4.1 | 23000 | 2.2083 | 24600 | 16 | 3.6 | 17800 | 2.05 | [6 empty] | GWHP; GLHP
205973773 |  | COMFORT-AIRE | WBAHP | Water-to-Air and Brine-to-Air | HEV/H030D | [6 empty] | 32300 | 20.7 | 4.2 | 30000 | 2.6917 | 29900 | 15.7 | 3.6 | 23800 | 2.4917 | [6 empty] | GWHP; GLHP
205973774 |  | CENTURY | WBAHP | Water-to-Air and Brine-to-Air | HEV/H030D | [6 empty] | 32300 | 20.7 | 4.2 | 30000 | 2.6917 | 29900 | 15.7 | 3.6 | 23800 | 2.4917 | [6 empty] | GWHP; GLHP
205973775 |  | COMFORT-AIRE | WBAHP | Water-to-Air and Brine-to-Air | HEV/H042D | [6 empty] | 46300 | 21.3 | 4.1 | 42300 | 3.8583 | 43100 | 16.1 | 3.4 | 33300 | 3.5917 | [6 empty] | GWHP; GLHP
205973776 |  | CENTURY | WBAHP | Water-to-Air and Brine-to-Air | HEV/H042D | [6 empty] | 46300 | 21.3 | 4.1 | 42300 | 3.8583 | 43100 | 16.1 | 3.4 | 33300 | 3.5917 | [6 empty] | GWHP; GLHP
205973777 |  | COMFORT-AIRE | WBAHP | Water-to-Air and Brine-to-Air | HEV/H048D | [6 empty] | 51800 | 20.9 | 4.4 | 45000 | 4.3167 | 48100 | 15.5 | 3.7 | 35600 | 4.0083 | [6 empty] | GWHP; GLHP
205973778 |  | CENTURY | WBAHP | Water-to-Air and Brine-to-Air | HEV/H048D | [6 empty] | 51800 | 20.9 | 4.4 | 45000 | 4.3167 | 48100 | 15.5 | 3.7 | 35600 | 4.0083 | [6 empty] | GWHP; GLHP
205973781 |  | COMFORT-AIRE | WBAHP-C | Water-to-Air and Brine-to-Air | HZS048B | MWG48**-B | [5 empty] | 52000 | 21.3 | 4.2 | 46100 | 4.3333 | 48400 | 16.4 | 3.5 | 36000 | 4.0333 | [6 empty] | GWHP; GLHP
205973782 |  | CENTURY | WBAHP-C | Water-to-Air and Brine-to-Air | HZS048B | MWG48**-B | [5 empty] | 52000 | 21.3 | 4.2 | 46100 | 4.3333 | 48400 | 16.4 | 3.5 | 36000 | 4.0333 | [6 empty] | GWHP; GLHP
205996637 |  | Johnson Controls | WBAHP | Water-to-Air and Brine-to-Air | JCH/V024A*W/K B | [6 empty] | 27000 | 21.5 | 4.3 | 23500 | 2.25 | [11 empty] | GWHP
205996638 |  | SKYMARK | WBAHP | Water-to-Air and Brine-to-Air | JCH/V024A*W/K C | [6 empty] | 27000 | 21.5 | 4.3 | 23500 | 2.25 | [11 empty] | GWHP
215832284 |  | HYDROTECH | WBAHP | Water-to-Air and Brine-to-Air | WSH6024D* | [6 empty] | 28000 | 25 | 4.3 | 21400 | 2.3333 | 26000 | 18.4 | 3.6 | 17500 | 2.1667 | [6 empty] | GWHP; GLHP
215832285 |  | HYDROTECH | WBAHP | Water-to-Air and Brine-to-Air | WSH6030D* | [6 empty] | 32400 | 24 | 4.2 | 26000 | 2.7 | 30000 | 18.4 | 3.6 | 21000 | 2.5 | [6 empty] | GWHP; GLHP
215832286 |  | HYDROTECH | WBAHP | Water-to-Air and Brine-to-Air | WSH6036D* | [6 empty] | 39000 | 23.2 | 4.1 | 35000 | 3.25 | 36400 | 18 | 3.6 | 28000 | 3.0333 | [6 empty] | GWHP; GLHP
215832287 |  | HYDROTECH | WBAHP | Water-to-Air and Brine-to-Air | WSH6042D* | [6 empty] | 45500 | 23.3 | 4.3 | 38000 | 3.7917 | 43500 | 18.5 | 3.8 | 31000 | 3.625 | [6 empty] | GWHP; GLHP
215832288 |  | HYDROTECH | WBAHP | Water-to-Air and Brine-to-Air | WSH6048D* | [6 empty] | 52500 | 23.6 | 4.2 | 45500 | 4.375 | 49500 | 18 | 3.6 | 36000 | 4.125 | [6 empty] | GWHP; GLHP
215832289 |  | HYDROTECH | WBAHP | Water-to-Air and Brine-to-Air | WSH6060D* | [6 empty] | 64000 | 23.5 | 4.3 | 51000 | 5.3333 | 60000 | 18.1 | 3.6 | 41000 | 5 | [6 empty] | GWHP; GLHP
215832291 |  | AE Air | WBAHP | Water-to-Air and Brine-to-Air | WSH6009D* | [6 empty] | 10000 | 23 | 4.2 | 8000 | 0.83333 | 9500 | 18.9 | 3.6 | 6500 | 0.79167 | [6 empty] | GWHP; GLHP
215832292 |  | AE Air | WBAHP | Water-to-Air and Brine-to-Air | WSH6012D* | [6 empty] | 13000 | 23 | 4.6 | 11000 | 1.0833 | 12000 | 17.9 | 3.8 | 8500 | 1 | [6 empty] | GWHP; GLHP
215832293 |  | AE Air | WBAHP | Water-to-Air and Brine-to-Air | WSH6018D* | [6 empty] | 20400 | 25 | 4.3 | 16000 | 1.7 | 19000 | 18 | 3.6 | 12000 | 1.5833 | [6 empty] | GWHP; GLHP
215832294 |  | AE Air | WBAHP | Water-to-Air and Brine-to-Air | WSH6024D* | [6 empty] | 28000 | 25 | 4.3 | 21400 | 2.3333 | 26000 | 18.4 | 3.6 | 17500 | 2.1667 | [6 empty] | GWHP; GLHP
205767605 |  | ClimateMaster | WBAHP | Water-to-Air and Brine-to-Air | VEV/H/D1860 |  | 48000 | 17.3 | 5.5 | 60000 | 4 | 48000 | 35.5 | 4.3 | 60000 | 4 | 48000 | 21.6 | 3.3 | 60000 | 4 | [6 empty] | WLHP; GWHP; GLHP
205767606 |  | ClimateMaster | WBAHP | Water-to-Air and Brine-to-Air | VEV/H/D0930 |  | 24000 | 19.3 | 6.6 | 30000 | 2 | 24000 | 42 | 4.8 | 30000 | 2 | 24000 | 24.3 | 3.6 | 30000 | 2 | [6 empty] | WLHP; GWHP; GLHP
205767607 |  | ClimateMaster | WBAHP | Water-to-Air and Brine-to-Air | TZV/H036D | [6 empty] | 38200 | 22.3 | 4.3 | 35100 | 3.1833 | 35200 | 16.7 | 3.6 | 27300 | 2.9333 | [6 empty] | GWHP; GLHP
205767608 |  | ClimateMaster | WBAHP | Water-to-Air and Brine-to-Air | TZV/H024D | [6 empty] | 26500 | 21.7 | 4.1 | 23000 | 2.2083 | 24600 | 16 | 3.6 | 17800 | 2.05 | [6 empty] | GWHP; GLHP
205767609 |  | ClimateMaster | WBAHP | Water-to-Air and Brine-to-Air | TZV/H030D | [6 empty] | 32300 | 20.7 | 4.2 | 30000 | 2.6917 | 29900 | 15.7 | 3.6 | 23800 | 2.4917 | [6 empty] | GWHP; GLHP
205767610 |  | ClimateMaster | WBAHP | Water-to-Air and Brine-to-Air | TZV/H042D | [6 empty] | 46300 | 21.3 | 4.1 | 42300 | 3.8583 | 43100 | 16.1 | 3.4 | 33300 | 3.5917 | [6 empty] | GWHP; GLHP
205767611 |  | ClimateMaster | WBAHP | Water-to-Air and Brine-to-Air | TZV/H048D | [6 empty] | 51800 | 20.9 | 4.4 | 45000 | 4.3167 | 48100 | 15.5 | 3.7 | 35600 | 4.0083 | [6 empty] | GWHP; GLHP
205767615 |  | ClimateMaster | WBAHP | Water-to-Air and Brine-to-Air | QEV/H/D0930 |  | 24000 | 19.3 | 6.6 | 30000 | 2 | 24000 | 42 | 4.8 | 30000 | 2 | 24000 | 24.3 | 3.6 | 30000 | 2 | [6 empty] | WLHP; GWHP; GLHP
207335579 |  | YORK BY JOHNSON CONTROLS | WBAHP | Water-to-Air and Brine-to-Air | YAFT026**1*(1,4)****J |  | 24900 | 16.8 | 5.5 | 30100 | 2.075 | 27700 | 24 | 4.8 | 23900 | 2.3083 | 26400 | 19.6 | 4 | 19500 | 2.2 | [6 empty] | WLHP; GWHP; GLHP
207335580 |  | YORK BY JOHNSON CONTROLS | WBAHP | Water-to-Air and Brine-to-Air | YAFT038**1*(1,4)*K |  | 36500 | 17 | 5.5 | 43300 | 3.0417 | 40000 | 24.4 | 4.9 | 35000 | 3.3333 | 38200 | 19.7 | 4.2 | 28500 | 3.1833 | [6 empty] | WLHP; GWHP; GLHP
207335581 |  | YORK BY JOHNSON CONTROLS | WBAHP | Water-to-Air and Brine-to-Air | YAFT049**1*(1,4)*K |  | 49100 | 17.2 | 5.5 | 59000 | 4.0917 | 54100 | 24.5 | 4.6 | 47200 | 4.5083 | 50800 | 19.3 | 4 | 38200 | 4.2333 | [6 empty] | WLHP; GWHP; GLHP
207335582 |  | YORK BY JOHNSON CONTROLS | WBAHP | Water-to-Air and Brine-to-Air | YAFT064**1*(1,4)*K |  | 62300 | 16.4 | 5.2 | 73900 | 5.1917 | [16 empty] | WLHP
215399772 |  | DAIKIN | WBAHP | Water-to-Air and Brine-to-Air | WSMV015A1*C/S*T |  | 15500 | 17.51 | 5.09 | 17000 | 1.2917 | [16 empty] | WLHP
215399776 |  | DAIKIN | WBAHP | Water-to-Air and Brine-to-Air | WSMV015A1*C/S*C |  | 15500 | 17.51 | 5.09 | 17000 | 1.2917 | [16 empty] | WLHP
215399790 |  | DAIKIN | WBAHP | Water-to-Air and Brine-to-Air | WSMV024J1*C/S*T |  | 24700 | 17.58 | 5.12 | 28600 | 2.0583 | [16 empty] | WLHP
215399791 |  | DAIKIN | WBAHP | Water-to-Air and Brine-to-Air | WSMV024K3*C/S*T |  | 24700 | 17.58 | 5.12 | 28600 | 2.0583 | [16 empty] | WLHP
215399794 |  | DAIKIN | WBAHP | Water-to-Air and Brine-to-Air | WSMV024J1*C/S*C |  | 24700 | 17.58 | 5.12 | 28600 | 2.0583 | [16 empty] | WLHP
215399795 |  | DAIKIN | WBAHP | Water-to-Air and Brine-to-Air | WSMV024K3*C/S*C |  | 24700 | 17.58 | 5.12 | 28600 | 2.0583 | [16 empty] | WLHP
217351862 |  | DAY & NIGHT | WBWHP | Water-to-Water and Brine-to-Water | HW048WR********1 | [6 empty] | 44000 | 21.5 | 4.25 | 50000 | 3.6667 | 42500 | 16.9 | 3.46 | 39500 | 3.5417 | [6 empty] | GWHP; GLHP
217351863 |  | DAY & NIGHT | WBWHP | Water-to-Water and Brine-to-Water | HW060WR********1 | [6 empty] | 55000 | 20.7 | 3.96 | 59500 | 4.5833 | 51500 | 15.9 | 3.16 | 47500 | 4.2917 | [6 empty] | GWHP; GLHP
217351865 |  | HEIL | WBAHP-CB | Water-to-Air and Brine-to-Air | HS024SR*C******1 | F(C,T)MA5*36**** | [5 empty] | 28200 | 24.2 | 4.9 | 23400 | 2.35 | 26000 | 18.5 | 4.1 | 18800 | 2.1667 | [6 empty] | GWHP; GLHP
217351866 |  | HEIL | WBAHP-CB | Water-to-Air and Brine-to-Air | HS024SR*N******1 | F(C,T)MA5*36**** | [5 empty] | 27600 | 23.7 | 4.8 | 23000 | 2.3 | 25400 | 18.1 | 4 | 18400 | 2.1167 | [6 empty] | GWHP; GLHP
217351867 |  | HEIL | WBAHP-CB | Water-to-Air and Brine-to-Air | HS036SR*C******1 | F(C,T)MA5*36**** | [5 empty] | 40000 | 21.7 | 4.6 | 36600 | 3.3333 | 36800 | 16.9 | 3.7 | 28200 | 3.0667 | [6 empty] | GWHP; GLHP
217351868 |  | HEIL | WBAHP-CB | Water-to-Air and Brine-to-Air | HS036SR*N******1 | F(C,T)MA5*36**** | [5 empty] | 39000 | 21.3 | 4.5 | 35800 | 3.25 | 36000 | 16.6 | 3.7 | 27600 | 3 | [6 empty] | GWHP; GLHP
217351869 |  | HEIL | WBAHP-CB | Water-to-Air and Brine-to-Air | HS036SR*C******1 | F(C,T)MA5*48**** | [5 empty] | 41000 | 22.8 | 4.8 | 34800 | 3.4167 | 39000 | 18.5 | 3.7 | 27400 | 3.25 | [6 empty] | GWHP; GLHP
217351870 |  | HEIL | WBAHP-CB | Water-to-Air and Brine-to-Air | HS036SR*N******1 | F(C,T)MA5*48**** | [5 empty] | 40500 | 22.3 | 4.7 | 34200 | 3.375 | 38000 | 18.1 | 3.7 | 26800 | 3.1667 | [6 empty] | GWHP; GLHP
217351871 |  | HEIL | WBAHP-CB | Water-to-Air and Brine-to-Air | HS048SR*C******1 | F(C,T)MA5*48**** | [5 empty] | 52000 | 21.5 | 4.6 | 46500 | 4.3333 | 48500 | 17.1 | 4 | 37800 | 4.0417 | [6 empty] | GWHP; GLHP
217351872 |  | HEIL | WBAHP-CB | Water-to-Air and Brine-to-Air | HS048SR*N******1 | F(C,T)MA5*48**** | [5 empty] | 51000 | 21 | 4.5 | 45500 | 4.25 | 47500 | 16.7 | 3.9 | 37000 | 3.9583 | [6 empty] | GWHP; GLHP
217351873 |  | HEIL | WBAHP-CB | Water-to-Air and Brine-to-Air | HS060SR*C******1 | F(C,T)MA5*60**** | [5 empty] | 63500 | 21.7 | 4.4 | 60000 | 5.2917 | 60500 | 17.6 | 3.7 | 47000 | 5.0417 | [6 empty] | GWHP; GLHP
217351874 |  | HEIL | WBAHP-CB | Water-to-Air and Brine-to-Air | HS060SR*N******1 | F(C,T)MA5*60**** | [5 empty] | 62500 | 21.3 | 4.3 | 59000 | 5.2083 | 59500 | 17.3 | 3.7 | 46000 | 4.9583 | [6 empty] | GWHP; GLHP
217351876 |  | HEIL | WBAHP-C | Water-to-Air and Brine-to-Air | HS024SR*C******1 | EAM5*2*M*** | [5 empty] | 27200 | 24.8 | 4.5 | 23900 | 2.2667 | 25900 | 17.5 | 3.8 | 18900 | 2.1583 | [6 empty] | GWHP; GLHP
217351877 |  | HEIL | WBAHP-C | Water-to-Air and Brine-to-Air | HS024SR*N******1 | EAM5*2*M*** | [5 empty] | 26700 | 24.3 | 4.4 | 23400 | 2.225 | 25400 | 17.1 | 3.7 | 18500 | 2.1167 | [6 empty] | GWHP; GLHP
217351878 |  | HEIL | WBAHP-C | Water-to-Air and Brine-to-Air | HS036SR*C******1 | EAM5*3*M*** | [5 empty] | 40300 | 22.8 | 4.4 | 34500 | 3.3583 | 37400 | 17.7 | 3.6 | 27600 | 3.1167 | [6 empty] | GWHP; GLHP
217351879 |  | HEIL | WBAHP-C | Water-to-Air and Brine-to-Air | HS036SR*N******1 | EAM5*3*M*** | [5 empty] | 39500 | 22.3 | 4.3 | 33800 | 3.2917 | 36600 | 17.4 | 3.6 | 27100 | 3.05 | [6 empty] | GWHP; GLHP
217351880 |  | HEIL | WBAHP-C | Water-to-Air and Brine-to-Air | HS048SR*C******1 | EAM5*4*M*** | [5 empty] | 54600 | 22.3 | 4.6 | 46600 | 4.55 | 49000 | 17.1 | 3.9 | 37900 | 4.0833 | [6 empty] | GWHP; GLHP
217351881 |  | HEIL | WBAHP-C | Water-to-Air and Brine-to-Air | HS048SR*N******1 | EAM5*4*M*** | [5 empty] | 53500 | 21.9 | 4.5 | 45600 | 4.4583 | 48000 | 16.7 | 3.8 | 37100 | 4 | [6 empty] | GWHP; GLHP
205754895 |  | Johnson Controls | WBAHP | Water-to-Air and Brine-to-Air | JCH/V030A*W/K B | [6 empty] | 32000 | 21.6 | 4.3 | 30500 | 2.6667 | [11 empty] | GWHP
205754896 |  | SKYMARK | WBAHP | Water-to-Air and Brine-to-Air | JCH/V030A*W/K C | [6 empty] | 32000 | 21.6 | 4.3 | 30500 | 2.6667 | [11 empty] | GWHP
205754919 |  | Johnson Controls | WBAHP | Water-to-Air and Brine-to-Air | JSH/V006A B | [6 empty] | 7400 | 25.5 | 4.4 | 6300 | 0.61667 | [11 empty] | GWHP
205754920 |  | SKYMARK | WBAHP | Water-to-Air and Brine-to-Air | JSH/V006A C | [6 empty] | 7400 | 25.5 | 4.4 | 6300 | 0.61667 | [11 empty] | GWHP
205754921 |  | Johnson Controls | WBAHP | Water-to-Air and Brine-to-Air | JSH/V009A B | [6 empty] | 11100 | 25.2 | 4.3 | 9400 | 0.925 | [11 empty] | GWHP
205754922 |  | SKYMARK | WBAHP | Water-to-Air and Brine-to-Air | JSH/V009A C | [6 empty] | 11100 | 25.2 | 4.3 | 9400 | 0.925 | [11 empty] | GWHP
205767467 |  | ClimateMaster | WBAHP | Water-to-Air and Brine-to-Air | QEV/H/D1860 |  | 48000 | 17.3 | 5.5 | 60000 | 4 | 48000 | 35.5 | 4.3 | 60000 | 4 | 48000 | 21.6 | 3.3 | 60000 | 4 | [6 empty] | WLHP; GWHP; GLHP
205767468 |  | ClimateMaster | WBAHP | Water-to-Air and Brine-to-Air | TYV/H024B | [6 empty] | 26500 | 21.7 | 4.1 | 23000 | 2.2083 | 24600 | 16 | 3.6 | 17800 | 2.05 | [6 empty] | GWHP; GLHP
205767469 |  | ClimateMaster | WBAHP | Water-to-Air and Brine-to-Air | TYV/H030 | [6 empty] | 32300 | 20.7 | 4.2 | 30000 | 2.6917 | 29900 | 15.7 | 3.6 | 23800 | 2.4917 | [6 empty] | GWHP; GLHP
205767470 |  | ClimateMaster | WBAHP | Water-to-Air and Brine-to-Air | TYV/H036B | [6 empty] | 38200 | 22.3 | 4.3 | 35100 | 3.1833 | 35200 | 16.7 | 3.6 | 27300 | 2.9333 | [6 empty] | GWHP; GLHP
205767471 |  | ClimateMaster | WBAHP | Water-to-Air and Brine-to-Air | TYV/H042 | [6 empty] | 46300 | 21.3 | 4.1 | 42300 | 3.8583 | 43100 | 16.1 | 3.4 | 33300 | 3.5917 | [6 empty] | GWHP; GLHP
205767472 |  | ClimateMaster | WBAHP | Water-to-Air and Brine-to-Air | TYV/H048 | [6 empty] | 51800 | 20.9 | 4.4 | 45000 | 4.3167 | 48100 | 15.5 | 3.7 | 35600 | 4.0083 | [6 empty] | GWHP; GLHP
205767473 |  | ClimateMaster | WBAHP | Water-to-Air and Brine-to-Air | TEV/H/D026B |  | 25000 | 17.4 | 6 | 31400 | 2.0833 | 28500 | 26.4 | 5.3 | 25800 | 2.375 | 26000 | 19.9 | 4.1 | 20200 | 2.1667 | [6 empty] | WLHP; GWHP; GLHP
205767474 |  | ClimateMaster | WBAHP | Water-to-Air and Brine-to-Air | TEV/H/D038B |  | 37700 | 17.9 | 5.8 | 45700 | 3.1417 | 42100 | 26.1 | 5.2 | 37900 | 3.5083 | 39000 | 20.3 | 4.4 | 29700 | 3.25 | [6 empty] | WLHP; GWHP; GLHP
205767475 |  | ClimateMaster | WBAHP | Water-to-Air and Brine-to-Air | TEV/H/D049B |  | 48600 | 16.8 | 5.1 | 56700 | 4.05 | 55000 | 25.3 | 4.6 | 46800 | 4.5833 | 49600 | 19.3 | 4 | 36400 | 4.1333 | [6 empty] | WLHP; GWHP; GLHP
205767476 |  | ClimateMaster | WBAHP | Water-to-Air and Brine-to-Air | TEV/H/D064B |  | 61500 | 16.2 | 5.4 | 77400 | 5.125 | [16 empty] | WLHP
214595611 |  | AAON, Inc. | WBAHP | Water-to-Air and Brine-to-Air | M2-003-3-H-GCBC-V0-10-000-A | [6 empty] | 46200 | 25 | 4.2 | 36500 | 3.85 | [11 empty] | GWHP
214595615 |  | AAON, Inc. | WBAHP | Water-to-Air and Brine-to-Air | M2-003-4-H-GCBC-V0-10-000-A | [6 empty] | 46200 | 25 | 4.2 | 36500 | 3.85 | [11 empty] | GWHP
214595618 |  | AAON, Inc. | WBAHP | Water-to-Air and Brine-to-Air | M2-004-1-H-FCAC-S0-10-000-A | [6 empty] | 54200 | 23 | 4.1 | 44000 | 4.5167 | [11 empty] | GWHP
214595619 |  | AAON, Inc. | WBAHP | Water-to-Air and Brine-to-Air | M2-004-1-H-FCBC-S0-10-000-A | [6 empty] | 56200 | 23.4 | 4.3 | 44400 | 4.6833 | [11 empty] | GWHP
214595620 |  | AAON, Inc. | WBAHP | Water-to-Air and Brine-to-Air | M2-004-2-H-GCAC-V0-10-000-A | [6 empty] | 55200 | 24.2 | 4.2 | 44400 | 4.6 | [11 empty] | GWHP
214595621 |  | AAON, Inc. | WBAHP | Water-to-Air and Brine-to-Air | M2-004-2-H-GCBC-V0-10-000-A | [6 empty] | 57500 | 25.6 | 4.3 | 44800 | 4.7917 | 51900 | 18.4 | 3.7 | 33800 | 4.325 | [6 empty] | GWHP; GLHP
214595622 |  | AAON, Inc. | WBAHP | Water-to-Air and Brine-to-Air | M2-004-2-H-FCAC-S0-10-000-A | [6 empty] | 54200 | 23 | 4.1 | 44000 | 4.5167 | [11 empty] | GWHP
214595623 |  | AAON, Inc. | WBAHP | Water-to-Air and Brine-to-Air | M2-004-2-H-FCBC-S0-10-000-A | [6 empty] | 56200 | 23.4 | 4.3 | 44400 | 4.6833 | [11 empty] | GWHP
214595624 |  | AAON, Inc. | WBAHP | Water-to-Air and Brine-to-Air | M2-004-3-H-GCAC-V0-10-000-A | [6 empty] | 55200 | 24.2 | 4.2 | 44400 | 4.6 | [11 empty] | GWHP
214595625 |  | AAON, Inc. | WBAHP | Water-to-Air and Brine-to-Air | M2-004-3-H-GCBC-V0-10-000-A | [6 empty] | 57500 | 25.6 | 4.3 | 44800 | 4.7917 | 51900 | 18.4 | 3.7 | 33800 | 4.325 | [6 empty] | GWHP; GLHP
214595626 |  | AAON, Inc. | WBAHP | Water-to-Air and Brine-to-Air | M2-004-3-H-FCAC-S0-10-000-A | [6 empty] | 54200 | 23 | 4.1 | 44000 | 4.5167 | [11 empty] | GWHP
214595627 |  | AAON, Inc. | WBAHP | Water-to-Air and Brine-to-Air | M2-004-3-H-FCBC-S0-10-000-A | [6 empty] | 56200 | 23.4 | 4.3 | 44400 | 4.6833 | [11 empty] | GWHP
214595628 |  | AAON, Inc. | WBAHP | Water-to-Air and Brine-to-Air | M2-004-4-H-GCAC-V0-10-000-A | [6 empty] | 55200 | 24.2 | 4.2 | 44400 | 4.6 | [11 empty] | GWHP
214595629 |  | AAON, Inc. | WBAHP | Water-to-Air and Brine-to-Air | M2-004-4-H-GCBC-V0-10-000-A | [6 empty] | 57500 | 25.6 | 4.3 | 44800 | 4.7917 | 51900 | 18.4 | 3.7 | 33800 | 4.325 | [6 empty] | GWHP; GLHP
214595630 |  | AAON, Inc. | WBAHP | Water-to-Air and Brine-to-Air | M2-004-4-H-FCAC-S0-10-000-A | [6 empty] | 54200 | 23 | 4.1 | 44000 | 4.5167 | [11 empty] | GWHP
214595631 |  | AAON, Inc. | WBAHP | Water-to-Air and Brine-to-Air | M2-004-4-H-FCBC-S0-10-000-A | [6 empty] | 56200 | 23.4 | 4.3 | 44400 | 4.6833 | [11 empty] | GWHP
9037275 |  | TETCO | WBAHP | Water-to-Air and Brine-to-Air | TZT036*A****B |  | 36500 | 17 | 5.3 | 43300 | 3.0417 | [5 empty] | 38200 | 19.9 | 4.1 | 27600 | 3.1833 | [6 empty] | WLHP; GLHP
205230410 |  | CARRIER | WBWHP | Water-to-Water and Brine-to-Water | GW048W**D/G***1**2 | [6 empty] | 48500 | 22.1 | 3.6 | 46200 | 4.0417 | 44800 | 16.7 | 3.05 | 37300 | 3.7333 | [6 empty] | GWHP; GLHP
205230411 |  | BRYANT | WBWHP | Water-to-Water and Brine-to-Water | GW048W**D/G***1**2 | [6 empty] | 48500 | 22.1 | 3.6 | 46200 | 4.0417 | 44800 | 16.7 | 3.05 | 37300 | 3.7333 | [6 empty] | GWHP; GLHP
205230412 |  | HEIL | WBWHP | Water-to-Water and Brine-to-Water | HW048W**D/G***1**2 | [6 empty] | 48500 | 22.1 | 3.6 | 46200 | 4.0417 | 44800 | 16.7 | 3.05 | 37300 | 3.7333 | [6 empty] | GWHP; GLHP
205230413 |  | ARCOAIRE | WBWHP | Water-to-Water and Brine-to-Water | HW048W**D/G***1**2 | [6 empty] | 48500 | 22.1 | 3.6 | 46200 | 4.0417 | 44800 | 16.7 | 3.05 | 37300 | 3.7333 | [6 empty] | GWHP; GLHP
205230414 |  | KEEPRITE | WBWHP | Water-to-Water and Brine-to-Water | HW048W**D/G***1**2 | [6 empty] | 48500 | 22.1 | 3.6 | 46200 | 4.0417 | 44800 | 16.7 | 3.05 | 37300 | 3.7333 | [6 empty] | GWHP; GLHP
205230415 |  | TEMPSTAR | WBWHP | Water-to-Water and Brine-to-Water | HW048W**D/G***1**2 | [6 empty] | 48500 | 22.1 | 3.6 | 46200 | 4.0417 | 44800 | 16.7 | 3.05 | 37300 | 3.7333 | [6 empty] | GWHP; GLHP
205230416 |  | COMFORTMAKER | WBWHP | Water-to-Water and Brine-to-Water | HW048W**D/G***1**2 | [6 empty] | 48500 | 22.1 | 3.6 | 46200 | 4.0417 | 44800 | 16.7 | 3.05 | 37300 | 3.7333 | [6 empty] | GWHP; GLHP
205230417 |  | DAY & NIGHT | WBWHP | Water-to-Water and Brine-to-Water | HW048W**D/G***1**2 | [6 empty] | 48500 | 22.1 | 3.6 | 46200 | 4.0417 | 44800 | 16.7 | 3.05 | 37300 | 3.7333 | [6 empty] | GWHP; GLHP
205230418 |  | BOSCH | WBWHP | Water-to-Water and Brine-to-Water | TW049-1***-****CB | [6 empty] | 48500 | 22.1 | 3.6 | 46200 | 4.0417 | 44800 | 16.7 | 3.05 | 37300 | 3.7333 | [6 empty] | GWHP; GLHP
205311951 |  | GEOSTAR | WBAHP | Water-to-Air and Brine-to-Air | ZBV/ZBH009**0*6 | [6 empty] | 10300 | 22 | 4.1 | 9600 | 0.85833 | [11 empty] | GWHP
205311952 |  | GEOSTAR | WBAHP | Water-to-Air and Brine-to-Air | ZBV/ZBH009**9*6 | [6 empty] | 10300 | 22 | 4.1 | 9600 | 0.85833 | [11 empty] | GWHP
205311983 |  | GEOSTAR | WBAHP | Water-to-Air and Brine-to-Air | ZBV/ZBH030**0*1 | [6 empty] | 33500 | 22.5 | 4.2 | 28000 | 2.7917 | [11 empty] | GWHP
214063771 |  | GeoSmart Energy | WBAHP | Water-to-Air and Brine-to-Air | GBV/GBH036**2*0 | [6 empty] | 35100 | 24.4 | 4.5 | 29200 | 2.925 | 32900 | 19.2 | 3.8 | 24400 | 2.7417 | [6 empty] | GWHP; GLHP
214063772 |  | GeoSmart Energy | WBAHP | Water-to-Air and Brine-to-Air | GBV/GBH036**2*1 |  | 32300 | 18.8 | 5.7 | 36500 | 2.6917 | 36800 | 28.8 | 4.9 | 29200 | 3.0667 | 33700 | 22 | 4.2 | 24400 | 2.8083 | [6 empty] | WLHP; GWHP; GLHP
214063773 |  | GeoSmart Energy | WBAHP | Water-to-Air and Brine-to-Air | GBV/GBH036**2*4 |  | 32300 | 18.8 | 5.7 | 36500 | 2.6917 | 36800 | 28.8 | 4.9 | 29200 | 3.0667 | 33700 | 22 | 4.2 | 24400 | 2.8083 | [6 empty] | WLHP; GWHP; GLHP
214063774 |  | GeoSmart Energy | WBAHP | Water-to-Air and Brine-to-Air | GBV/GBH038**0*1 |  | 36500 | 17 | 5.5 | 43300 | 3.0417 | 40000 | 24.4 | 4.9 | 35000 | 3.3333 | 38200 | 19.7 | 4.2 | 28500 | 3.1833 | [6 empty] | WLHP; GWHP; GLHP
214063775 |  | GeoSmart Energy | WBAHP | Water-to-Air and Brine-to-Air | GBV/GBH038**0*4 |  | 36500 | 17 | 5.5 | 43300 | 3.0417 | 40000 | 24.4 | 4.9 | 35000 | 3.3333 | 38200 | 19.7 | 4.2 | 28500 | 3.1833 | [6 empty] | WLHP; GWHP; GLHP
214063776 |  | GeoSmart Energy | WBAHP | Water-to-Air and Brine-to-Air | GBV/GBH038**2*1 |  | 36500 | 17 | 5.5 | 43300 | 3.0417 | 40000 | 24.4 | 4.9 | 35000 | 3.3333 | 38200 | 19.7 | 4.2 | 28500 | 3.1833 | [6 empty] | WLHP; GWHP; GLHP
214063777 |  | GeoSmart Energy | WBAHP | Water-to-Air and Brine-to-Air | GBV/GBH038**2*4 |  | 36500 | 17 | 5.5 | 43300 | 3.0417 | 40000 | 24.4 | 4.9 | 35000 | 3.3333 | 38200 | 19.7 | 4.2 | 28500 | 3.1833 | [6 empty] | WLHP; GWHP; GLHP
214063778 |  | GeoSmart Energy | WBAHP | Water-to-Air and Brine-to-Air | GBV/GBH042**0*1 |  | 39000 | 18.6 | 5.8 | 45600 | 3.25 | 43900 | 28.1 | 4.9 | 36100 | 3.6583 | 40700 | 21.7 | 4 | 28900 | 3.3917 | [6 empty] | WLHP; GWHP; GLHP
216979886 |  | ARCOAIRE | WBAHP | Water-to-Air and Brine-to-Air | HCR60V/H**C******1 |  | 61500 | 16 | 5.6 | 75000 | 5.125 | [5 empty] | 63000 | 18 | 4 | 48000 | 5.25 | [6 empty] | WLHP; GLHP
216979887 |  | KEEPRITE | WBAHP | Water-to-Air and Brine-to-Air | HCR60V/H**C******1 |  | 61500 | 16 | 5.6 | 75000 | 5.125 | [5 empty] | 63000 | 18 | 4 | 48000 | 5.25 | [6 empty] | WLHP; GLHP
216979888 |  | TEMPSTAR | WBAHP | Water-to-Air and Brine-to-Air | HCR60V/H**C******1 |  | 61500 | 16 | 5.6 | 75000 | 5.125 | [5 empty] | 63000 | 18 | 4 | 48000 | 5.25 | [6 empty] | WLHP; GLHP
216979889 |  | COMFORTMAKER | WBAHP | Water-to-Air and Brine-to-Air | HCR60V/H**C******1 |  | 61500 | 16 | 5.6 | 75000 | 5.125 | [5 empty] | 63000 | 18 | 4 | 48000 | 5.25 | [6 empty] | WLHP; GLHP
216979890 |  | DAY & NIGHT | WBAHP | Water-to-Air and Brine-to-Air | HCR60V/H**C******1 |  | 61500 | 16 | 5.6 | 75000 | 5.125 | [5 empty] | 63000 | 18 | 4 | 48000 | 5.25 | [6 empty] | WLHP; GLHP
216979891 |  | HEIL | WBAHP | Water-to-Air and Brine-to-Air | HCR60V/H**N******1 |  | 61000 | 16 | 5.6 | 75000 | 5.0833 | [5 empty] | 62500 | 18 | 4 | 47500 | 5.2083 | [6 empty] | WLHP; GLHP
216979892 |  | ARCOAIRE | WBAHP | Water-to-Air and Brine-to-Air | HCR60V/H**N******1 |  | 61000 | 16 | 5.6 | 75000 | 5.0833 | [5 empty] | 62500 | 18 | 4 | 47500 | 5.2083 | [6 empty] | WLHP; GLHP
216979893 |  | KEEPRITE | WBAHP | Water-to-Air and Brine-to-Air | HCR60V/H**N******1 |  | 61000 | 16 | 5.6 | 75000 | 5.0833 | [5 empty] | 62500 | 18 | 4 | 47500 | 5.2083 | [6 empty] | WLHP; GLHP
216979894 |  | TEMPSTAR | WBAHP | Water-to-Air and Brine-to-Air | HCR60V/H**N******1 |  | 61000 | 16 | 5.6 | 75000 | 5.0833 | [5 empty] | 62500 | 18 | 4 | 47500 | 5.2083 | [6 empty] | WLHP; GLHP
216979895 |  | COMFORTMAKER | WBAHP | Water-to-Air and Brine-to-Air | HCR60V/H**N******1 |  | 61000 | 16 | 5.6 | 75000 | 5.0833 | [5 empty] | 62500 | 18 | 4 | 47500 | 5.2083 | [6 empty] | WLHP; GLHP
216979896 |  | DAY & NIGHT | WBAHP | Water-to-Air and Brine-to-Air | HCR60V/H**N******1 |  | 61000 | 16 | 5.6 | 75000 | 5.0833 | [5 empty] | 62500 | 18 | 4 | 47500 | 5.2083 | [6 empty] | WLHP; GLHP
218353426 |  | JOHNSON CONTROLS | WBAHP | Water-to-Air and Brine-to-Air | DD042-4CFN-*****A | [6 empty] | 42500 | 20 | 4 | 38000 | 3.5417 | 40500 | 15.7 | 3.5 | 30500 | 3.375 | [6 empty] | GWHP; GLHP
218353427 |  | JOHNSON CONTROLS | WBAHP | Water-to-Air and Brine-to-Air | DD042-4VT/HZC-*****A | [6 empty] | 45000 | 21 | 4.2 | 40000 | 3.75 | 43000 | 16.5 | 3.7 | 32000 | 3.5833 | [6 empty] | GWHP; GLHP
218353428 |  | JOHNSON CONTROLS | WBAHP | Water-to-Air and Brine-to-Air | DD042-4VT/HZN-*****A | [6 empty] | 45000 | 21 | 4.2 | 40000 | 3.75 | 43000 | 16.5 | 3.7 | 32000 | 3.5833 | [6 empty] | GWHP; GLHP
218353429 |  | JOHNSON CONTROLS | WBAHP | Water-to-Air and Brine-to-Air | DD048-1CFC-*****A | [6 empty] | 50500 | 20.4 | 4.1 | 46500 | 4.2083 | 47500 | 16 | 3.6 | 37000 | 3.9583 | [6 empty] | GWHP; GLHP
218353430 |  | JOHNSON CONTROLS | WBAHP | Water-to-Air and Brine-to-Air | DD048-1CFN-*****A | [6 empty] | 49500 | 20 | 4 | 45500 | 4.125 | 46500 | 15.7 | 3.5 | 36000 | 3.875 | [6 empty] | GWHP; GLHP
218353431 |  | JOHNSON CONTROLS | WBAHP | Water-to-Air and Brine-to-Air | DD048-1VT/HZC-*****A | [6 empty] | 52000 | 21 | 4.2 | 48000 | 4.3333 | 49000 | 16.5 | 3.7 | 38000 | 4.0833 | [6 empty] | GWHP; GLHP
218353432 |  | JOHNSON CONTROLS | WBAHP | Water-to-Air and Brine-to-Air | DD048-1VT/HZN-*****A | [6 empty] | 52000 | 21 | 4.2 | 48000 | 4.3333 | 49000 | 16.5 | 3.7 | 38000 | 4.0833 | [6 empty] | GWHP; GLHP
218353433 |  | JOHNSON CONTROLS | WBAHP | Water-to-Air and Brine-to-Air | DD048-3CFC-*****A | [6 empty] | 50500 | 20.4 | 4.1 | 46500 | 4.2083 | 47500 | 16 | 3.6 | 37000 | 3.9583 | [6 empty] | GWHP; GLHP
218353434 |  | JOHNSON CONTROLS | WBAHP | Water-to-Air and Brine-to-Air | DD048-3CFN-*****A | [6 empty] | 49500 | 20 | 4 | 45500 | 4.125 | 46500 | 15.7 | 3.5 | 36000 | 3.875 | [6 empty] | GWHP; GLHP
218353435 |  | JOHNSON CONTROLS | WBAHP | Water-to-Air and Brine-to-Air | DD048-3VT/HZC-*****A | [6 empty] | 52000 | 21 | 4.2 | 48000 | 4.3333 | 49000 | 16.5 | 3.7 | 38000 | 4.0833 | [6 empty] | GWHP; GLHP
218353436 |  | JOHNSON CONTROLS | WBAHP | Water-to-Air and Brine-to-Air | DD048-3VT/HZN-*****A | [6 empty] | 52000 | 21 | 4.2 | 48000 | 4.3333 | 49000 | 16.5 | 3.7 | 38000 | 4.0833 | [6 empty] | GWHP; GLHP
218353437 |  | JOHNSON CONTROLS | WBAHP | Water-to-Air and Brine-to-Air | DD048-4CFC-*****A | [6 empty] | 50500 | 20.4 | 4.1 | 46500 | 4.2083 | 47500 | 16 | 3.6 | 37000 | 3.9583 | [6 empty] | GWHP; GLHP
218353438 |  | JOHNSON CONTROLS | WBAHP | Water-to-Air and Brine-to-Air | DD048-4CFN-*****A | [6 empty] | 49500 | 20 | 4 | 45500 | 4.125 | 46500 | 15.7 | 3.5 | 36000 | 3.875 | [6 empty] | GWHP; GLHP
218353439 |  | JOHNSON CONTROLS | WBAHP | Water-to-Air and Brine-to-Air | DD048-4VT/HZC-*****A | [6 empty] | 52000 | 21 | 4.2 | 48000 | 4.3333 | 49000 | 16.5 | 3.7 | 38000 | 4.0833 | [6 empty] | GWHP; GLHP
218353440 |  | JOHNSON CONTROLS | WBAHP | Water-to-Air and Brine-to-Air | DD048-4VT/HZN-*****A | [6 empty] | 52000 | 21 | 4.2 | 48000 | 4.3333 | 49000 | 16.5 | 3.7 | 38000 | 4.0833 | [6 empty] | GWHP; GLHP
218353442 |  | JOHNSON CONTROLS | WBAHP | Water-to-Air and Brine-to-Air | DD060-1CFN-*****A | [6 empty] | 63000 | 19 | 4 | 55500 | 5.25 | 59000 | 15.2 | 3.5 | 43500 | 4.9167 | [6 empty] | GWHP; GLHP
218353446 |  | JOHNSON CONTROLS | WBAHP | Water-to-Air and Brine-to-Air | DD060-3CFN-*****A | [6 empty] | 63000 | 19 | 4 | 55500 | 5.25 | 59000 | 15.2 | 3.5 | 43500 | 4.9167 | [6 empty] | GWHP; GLHP
218353450 |  | JOHNSON CONTROLS | WBAHP | Water-to-Air and Brine-to-Air | DD060-4CFN-*****A | [6 empty] | 63000 | 19 | 4 | 55500 | 5.25 | 59000 | 15.2 | 3.5 | 43500 | 4.9167 | [6 empty] | GWHP; GLHP
203363126 |  | YORK BY JOHNSON CONTROLS | WBAHP | Water-to-Air and Brine-to-Air | YBSV/YBSH030**0*1* | [6 empty] | 33500 | 22.5 | 4.2 | 28000 | 2.7917 | [11 empty] | GWHP
203363127 |  | YORK BY JOHNSON CONTROLS | WBAHP | Water-to-Air and Brine-to-Air | YBSV/YBSH030**0*4* | [6 empty] | 33500 | 22.5 | 4.2 | 28000 | 2.7917 | [11 empty] | GWHP
203363129 |  | YORK BY JOHNSON CONTROLS | WBAHP | Water-to-Air and Brine-to-Air | YBSV/YBSH030**2*1* | [6 empty] | 33500 | 22.5 | 4.2 | 28000 | 2.7917 | [11 empty] | GWHP
203363130 |  | YORK BY JOHNSON CONTROLS | WBAHP | Water-to-Air and Brine-to-Air | YBSV/YBSH030**2*4* | [6 empty] | 33500 | 22.5 | 4.2 | 28000 | 2.7917 | [11 empty] | GWHP
203363132 |  | YORK BY JOHNSON CONTROLS | WBAHP | Water-to-Air and Brine-to-Air | YBSV/YBSH030**3*1* | [6 empty] | 33500 | 22.5 | 4.2 | 28000 | 2.7917 | [11 empty] | GWHP
203363133 |  | YORK BY JOHNSON CONTROLS | WBAHP | Water-to-Air and Brine-to-Air | YBSV/YBSH030**3*4* | [6 empty] | 33500 | 22.5 | 4.2 | 28000 | 2.7917 | [11 empty] | GWHP
203363135 |  | YORK BY JOHNSON CONTROLS | WBAHP | Water-to-Air and Brine-to-Air | YBSV/YBSH030**4*1* | [6 empty] | 33500 | 22.5 | 4.2 | 28000 | 2.7917 | [11 empty] | GWHP
203363136 |  | YORK BY JOHNSON CONTROLS | WBAHP | Water-to-Air and Brine-to-Air | YBSV/YBSH030**4*4* | [6 empty] | 33500 | 22.5 | 4.2 | 28000 | 2.7917 | [11 empty] | GWHP
203363137 |  | YORK BY JOHNSON CONTROLS | WBAHP | Water-to-Air and Brine-to-Air | YBSV/YBSH036**0*0* | [6 empty] | 40000 | 22 | 4.2 | 35600 | 3.3333 | [11 empty] | GWHP
203363138 |  | YORK BY JOHNSON CONTROLS | WBAHP | Water-to-Air and Brine-to-Air | YBSV/YBSH036**0*1* | [6 empty] | 40000 | 23 | 4.4 | 35600 | 3.3333 | [11 empty] | GWHP
203363139 |  | YORK BY JOHNSON CONTROLS | WBAHP | Water-to-Air and Brine-to-Air | YBSV/YBSH036**0*4* | [6 empty] | 40000 | 23 | 4.4 | 35600 | 3.3333 | [11 empty] | GWHP
203363140 |  | YORK BY JOHNSON CONTROLS | WBAHP | Water-to-Air and Brine-to-Air | YBSV/YBSH036**2*0* | [6 empty] | 40000 | 22 | 4.2 | 35600 | 3.3333 | [11 empty] | GWHP
203363141 |  | YORK BY JOHNSON CONTROLS | WBAHP | Water-to-Air and Brine-to-Air | YBSV/YBSH036**2*1* | [6 empty] | 40000 | 23 | 4.4 | 35600 | 3.3333 | [11 empty] | GWHP
203363142 |  | YORK BY JOHNSON CONTROLS | WBAHP | Water-to-Air and Brine-to-Air | YBSV/YBSH036**2*4* | [6 empty] | 40000 | 23 | 4.4 | 35600 | 3.3333 | [11 empty] | GWHP
203363143 |  | YORK BY JOHNSON CONTROLS | WBAHP | Water-to-Air and Brine-to-Air | YBSV/YBSH036**3*0* | [6 empty] | 40000 | 22 | 4.2 | 35600 | 3.3333 | [11 empty] | GWHP
203363144 |  | YORK BY JOHNSON CONTROLS | WBAHP | Water-to-Air and Brine-to-Air | YBSV/YBSH036**3*1* | [6 empty] | 40000 | 23 | 4.4 | 35600 | 3.3333 | [11 empty] | GWHP
203363145 |  | YORK BY JOHNSON CONTROLS | WBAHP | Water-to-Air and Brine-to-Air | YBSV/YBSH036**3*4* | [6 empty] | 40000 | 23 | 4.4 | 35600 | 3.3333 | [11 empty] | GWHP
203363146 |  | YORK BY JOHNSON CONTROLS | WBAHP | Water-to-Air and Brine-to-Air | YBSV/YBSH036**4*0* | [6 empty] | 40000 | 22 | 4.2 | 35600 | 3.3333 | [11 empty] | GWHP
203363147 |  | YORK BY JOHNSON CONTROLS | WBAHP | Water-to-Air and Brine-to-Air | YBSV/YBSH036**4*1* | [6 empty] | 40000 | 23 | 4.4 | 35600 | 3.3333 | [11 empty] | GWHP
203363148 |  | YORK BY JOHNSON CONTROLS | WBAHP | Water-to-Air and Brine-to-Air | YBSV/YBSH036**4*4* | [6 empty] | 40000 | 23 | 4.4 | 35600 | 3.3333 | [11 empty] | GWHP
203363150 |  | YORK BY JOHNSON CONTROLS | WBAHP | Water-to-Air and Brine-to-Air | YBSV/YBSH042**0*1* | [6 empty] | 47000 | 22 | 4.5 | 41400 | 3.9167 | [11 empty] | GWHP
203363151 |  | YORK BY JOHNSON CONTROLS | WBAHP | Water-to-Air and Brine-to-Air | YBSV/YBSH042**0*4* | [6 empty] | 47000 | 22 | 4.5 | 41400 | 3.9167 | [11 empty] | GWHP
203363153 |  | YORK BY JOHNSON CONTROLS | WBAHP | Water-to-Air and Brine-to-Air | YBSV/YBSH042**3*1* | [6 empty] | 47000 | 22 | 4.5 | 41400 | 3.9167 | [11 empty] | GWHP
203363154 |  | YORK BY JOHNSON CONTROLS | WBAHP | Water-to-Air and Brine-to-Air | YBSV/YBSH042**3*4* | [6 empty] | 47000 | 22 | 4.5 | 41400 | 3.9167 | [11 empty] | GWHP
203363156 |  | YORK BY JOHNSON CONTROLS | WBAHP | Water-to-Air and Brine-to-Air | YBSV/YBSH042**4*1* | [6 empty] | 47000 | 22 | 4.5 | 41400 | 3.9167 | [11 empty] | GWHP
203363157 |  | YORK BY JOHNSON CONTROLS | WBAHP | Water-to-Air and Brine-to-Air | YBSV/YBSH042**4*4* | [6 empty] | 47000 | 22 | 4.5 | 41400 | 3.9167 | [11 empty] | GWHP
211580590 |  | YORK BY JOHNSON CONTROLS | WBWHP | Water-to-Water and Brine-to-Water | YHSW018*0 | [6 empty] | 18800 | 22.9 | 3.7 | 18500 | 1.5667 | 17300 | 16.6 | 3.1 | 14700 | 1.4417 | [6 empty] | GWHP; GLHP
211580591 |  | YORK BY JOHNSON CONTROLS | WBWHP | Water-to-Water and Brine-to-Water | YHSW025*0 | [6 empty] | 26700 | 21.2 | 3.8 | 27100 | 2.225 | 24700 | 16.1 | 3.1 | 22000 | 2.0583 | [6 empty] | GWHP; GLHP
211580592 |  | YORK BY JOHNSON CONTROLS | WBWHP | Water-to-Water and Brine-to-Water | YHSW025*2 | [6 empty] | 26700 | 21.2 | 3.8 | 27100 | 2.225 | 24700 | 16.1 | 3.1 | 22000 | 2.0583 | [6 empty] | GWHP; GLHP
211580593 |  | YORK BY JOHNSON CONTROLS | WBWHP | Water-to-Water and Brine-to-Water | YHSW025*4 | [6 empty] | 26700 | 21.2 | 3.8 | 27100 | 2.225 | 24700 | 16.1 | 3.1 | 22000 | 2.0583 | [6 empty] | GWHP; GLHP
211580594 |  | YORK BY JOHNSON CONTROLS | WBWHP | Water-to-Water and Brine-to-Water | YHSW040*0 | [6 empty] | 40900 | 23.4 | 3.9 | 39100 | 3.4083 | 37700 | 17.5 | 3.1 | 30500 | 3.1417 | [6 empty] | GWHP; GLHP
211580595 |  | YORK BY JOHNSON CONTROLS | WBWHP | Water-to-Water and Brine-to-Water | YHSW040*3 | [6 empty] | 40900 | 23.4 | 3.9 | 39100 | 3.4083 | 37700 | 17.5 | 3.1 | 30500 | 3.1417 | [6 empty] | GWHP; GLHP
211580596 |  | YORK BY JOHNSON CONTROLS | WBWHP | Water-to-Water and Brine-to-Water | YHSW040*4 | [6 empty] | 40900 | 23.4 | 3.9 | 39100 | 3.4083 | 37700 | 17.5 | 3.1 | 30500 | 3.1417 | [6 empty] | GWHP; GLHP
211580597 |  | YORK BY JOHNSON CONTROLS | WBWHP | Water-to-Water and Brine-to-Water | YHSW040*5 | [6 empty] | 40900 | 23.4 | 3.9 | 39100 | 3.4083 | 37700 | 17.5 | 3.1 | 30500 | 3.1417 | [6 empty] | GWHP; GLHP
211580598 |  | YORK BY JOHNSON CONTROLS | WBWHP | Water-to-Water and Brine-to-Water | YHSW050*0 | [6 empty] | 55600 | 21.6 | 3.7 | 54200 | 4.6333 | 51500 | 16.4 | 3.1 | 44200 | 4.2917 | [6 empty] | GWHP; GLHP
4219426 |  | NORDIC | WBAHP | Water-to-Air and Brine-to-Air | R65HACW-P-1T-*-SDE** | [6 empty] | 62600 | 21.5 | 4.5 | 58700 | 5.2167 | 57600 | 16.8 | 3.7 | 44000 | 4.8 | [6 empty] | GWHP; GLHP
4219429 |  | NORDIC | WBAHP | Water-to-Air and Brine-to-Air | RH45HACW-P-1T-*-SDE** | [6 empty] | 37800 | 19.7 | 4.2 | 35000 | 3.15 | 35000 | 16.3 | 3.6 | 26600 | 2.9167 | [6 empty] | GWHP; GLHP
4219430 |  | NORDIC | WBAHP | Water-to-Air and Brine-to-Air | RH55HACW-P-1T-*-SDE** | [6 empty] | 49200 | 20 | 4.4 | 46200 | 4.1 | 44400 | 17 | 3.6 | 34700 | 3.7 | [6 empty] | GWHP; GLHP
4219431 |  | NORDIC | WBAHP | Water-to-Air and Brine-to-Air | RH65HACW-P-1T-*-SDE** | [6 empty] | 61400 | 19.4 | 4.3 | 57500 | 5.1167 | 56400 | 15 | 3.5 | 42800 | 4.7 | [6 empty] | GWHP; GLHP
4219433 |  | NORDIC | WBAHP | Water-to-Air and Brine-to-Air | TF45HACW-P-1T-*-SDE** | [6 empty] | 39200 | 20.8 | 4.2 | 34300 | 3.2667 | 36200 | 16.2 | 3.6 | 25200 | 3.0167 | [6 empty] | GWHP; GLHP
4219434 |  | NORDIC | WBAHP | Water-to-Air and Brine-to-Air | TF55HACW-P-1T-*-SDE** | [6 empty] | 51100 | 22.5 | 4.4 | 47100 | 4.2583 | 45400 | 17.1 | 3.8 | 35400 | 3.7833 | [6 empty] | GWHP; GLHP
4219435 |  | NORDIC | WBAHP | Water-to-Air and Brine-to-Air | TF65HACW-P-1T-*-SDE** | [6 empty] | 62500 | 20.9 | 4.3 | 58400 | 5.2083 | 57400 | 16.6 | 3.6 | 43800 | 4.7833 | [6 empty] | GWHP; GLHP
4219443 |  | NORDIC | WBAHP-CB | Water-to-Air and Brine-to-Air | RS45HACW-P-1T-* | AH-45-P-1-***** | [5 empty] | 38500 | 21.3 | 4.3 | 35700 | 3.2083 | 35100 | 16.3 | 3.6 | 27200 | 2.925 | [6 empty] | GWHP; GLHP
4219444 |  | NORDIC | WBAHP-CB | Water-to-Air and Brine-to-Air | RS55HACW-P-1T-* | AH-55-P-1-***** | [5 empty] | 50200 | 22.5 | 4.5 | 47200 | 4.1833 | 45400 | 17 | 3.8 | 35600 | 3.7833 | [6 empty] | GWHP; GLHP
4219445 |  | NORDIC | WBAHP-CB | Water-to-Air and Brine-to-Air | RS65HACW-P-1T-* | AH-65-P-1-***** | [5 empty] | 62600 | 21.5 | 4.5 | 58700 | 5.2167 | 57600 | 16.8 | 3.7 | 44000 | 4.8 | [6 empty] | GWHP; GLHP
4230301 |  | NORDIC | WBWHP | Water-to-Water and Brine-to-Water | W-25-HACW-P-1T-** | [6 empty] | 23200 | 21 | 3.8 | 22600 | 1.9333 | 21000 | 14.5 | 3.1 | 17300 | 1.75 | [6 empty] | GWHP; GLHP
4230302 |  | NORDIC | WBWHP | Water-to-Water and Brine-to-Water | W-45-HACW-P-1T-** | [6 empty] | 34000 | 20.4 | 3.9 | 32700 | 2.8333 | 30500 | 14.6 | 3.1 | 24400 | 2.5417 | [6 empty] | GWHP; GLHP
4230303 |  | NORDIC | WBWHP | Water-to-Water and Brine-to-Water | W-75-HACW-P-1T-** | [6 empty] | 62400 | 20.1 | 3.9 | 64500 | 5.2 | 55900 | 14.9 | 3.1 | 49000 | 4.6583 | [6 empty] | GWHP; GLHP
4230458 |  | NORDIC | WBWHP | Water-to-Water and Brine-to-Water | W55-HACW-P-1T-** | [6 empty] | 44700 | 20.5 | 3.7 | 45000 | 3.725 | 40300 | 15 | 3.1 | 34600 | 3.3583 | [6 empty] | GWHP; GLHP
4230459 |  | NORDIC | WBWHP | Water-to-Water and Brine-to-Water | W65-HACW-P-1T-** | [6 empty] | 54800 | 20.2 | 3.7 | 54900 | 4.5667 | 49600 | 15 | 3.1 | 42600 | 4.1333 | [6 empty] | GWHP; GLHP
4230749 |  | DAIKIN | WBAHP | Water-to-Air and Brine-to-Air | WCCW4024*E*01* | [6 empty] | 29600 | 22.8 | 4.2 | 23500 | 2.4667 | [11 empty] | GWHP
4230751 |  | DAIKIN | WBAHP | Water-to-Air and Brine-to-Air | WCCW4024*F*01* | [6 empty] | 0 | 22.8 | 4.2 | 23500 | 0 | [11 empty] | GWHP
4230753 |  | DAIKIN | WBAHP | Water-to-Air and Brine-to-Air | WCCW4024*J*01* | [6 empty] | 29600 | 22.8 | 4.2 | 23500 | 2.4667 | [11 empty] | GWHP
4230922 |  | DAIKIN | WBAHP | Water-to-Air and Brine-to-Air | WCCW4024*K*01* | [6 empty] | 29600 | 22.8 | 4.2 | 23500 | 2.4667 | [11 empty] | GWHP
206570654 |  | GEOSTAR | WBAHP | Water-to-Air and Brine-to-Air | 141/142C060**1*1 |  | 50000 | 15.9 | 4.9 | 79000 | 4.1667 | 60000 | 27.1 | 4.3 | 66000 | 5 | 56000 | 19.1 | 3.4 | 51700 | 4.6667 | [6 empty] | WLHP; GWHP; GLHP
206598629 |  | GeoSmart Energy | WBAHP | Water-to-Air and Brine-to-Air | VI036**1*(1,2)** |  | 32300 | 17.7 | 5.3 | 51000 | 2.6917 | 38000 | 31.2 | 4.5 | 41700 | 3.1667 | 35800 | 21.6 | 3.5 | 32900 | 2.9833 | [6 empty] | WLHP; GWHP; GLHP
206598630 |  | GeoSmart Energy | WBAHP | Water-to-Air and Brine-to-Air | VI048**1*1* |  | 40700 | 16.9 | 4.9 | 67000 | 3.3917 | 49000 | 30 | 4 | 55200 | 4.0833 | 45000 | 20 | 3.4 | 43500 | 3.75 | [6 empty] | WLHP; GWHP; GLHP
206598631 |  | GeoSmart Energy | WBAHP | Water-to-Air and Brine-to-Air | VI060**1*1* |  | 50000 | 15.9 | 4.9 | 79000 | 4.1667 | 60000 | 27.1 | 4.3 | 66000 | 5 | 56000 | 19.1 | 3.4 | 51700 | 4.6667 | [6 empty] | WLHP; GWHP; GLHP
206598632 |  | YORK BY JOHNSON CONTROLS | WBAHP | Water-to-Air and Brine-to-Air | YAFV036**1*(1,2)** |  | 32300 | 17.7 | 5.3 | 51000 | 2.6917 | 38000 | 31.2 | 4.5 | 41700 | 3.1667 | 35800 | 21.6 | 3.5 | 32900 | 2.9833 | [6 empty] | WLHP; GWHP; GLHP
206598633 |  | YORK BY JOHNSON CONTROLS | WBAHP | Water-to-Air and Brine-to-Air | YAFV048**1*1* |  | 40700 | 16.9 | 4.9 | 67000 | 3.3917 | 49000 | 30 | 4 | 55200 | 4.0833 | 45000 | 20 | 3.4 | 43500 | 3.75 | [6 empty] | WLHP; GWHP; GLHP
206598634 |  | YORK BY JOHNSON CONTROLS | WBAHP | Water-to-Air and Brine-to-Air | YAFV060**1*1* |  | 50000 | 15.9 | 4.9 | 79000 | 4.1667 | 60000 | 27.1 | 4.3 | 66000 | 5 | 56000 | 19.1 | 3.4 | 51700 | 4.6667 | [6 empty] | WLHP; GWHP; GLHP
206608717 |  | 5 SERIES INDOOR SPLITS | WBAHP-CB | Water-to-Air and Brine-to-Air | NSZ048J1* | SAH048* | [5 empty] | 46900 | 25.5 | 4.7 | 41900 | 3.9083 | 42500 | 18.7 | 4 | 33400 | 3.5417 | [6 empty] | GWHP; GLHP
206608718 |  | 5 SERIES INDOOR SPLITS | WBAHP-C | Water-to-Air and Brine-to-Air | NSZ048J1* | SRAA048* | [5 empty] | 46900 | 25.5 | 4.7 | 41900 | 3.9083 | 42500 | 18.7 | 4 | 33400 | 3.5417 | [6 empty] | GWHP; GLHP
206608719 |  | GEOSTAR | WBAHP-CB | Water-to-Air and Brine-to-Air | 103J048**1* | SAH048* | [5 empty] | 46900 | 25.5 | 4.7 | 41900 | 3.9083 | 42500 | 18.7 | 4 | 33400 | 3.5417 | [6 empty] | GWHP; GLHP
206608720 |  | GEOSTAR | WBAHP-C | Water-to-Air and Brine-to-Air | 103J048**1* | SRAA048* | [5 empty] | 46900 | 25.5 | 4.7 | 41900 | 3.9083 | 42500 | 18.7 | 4 | 33400 | 3.5417 | [6 empty] | GWHP; GLHP
206608721 |  | 5 SERIES INDOOR SPLITS | WBAHP-CB | Water-to-Air and Brine-to-Air | NSZ060J1* | SAH060* | [5 empty] | 61700 | 23.6 | 4.3 | 54500 | 5.1417 | 56300 | 17.7 | 3.7 | 44000 | 4.6917 | [6 empty] | GWHP; GLHP
206608722 |  | 5 SERIES INDOOR SPLITS | WBAHP-C | Water-to-Air and Brine-to-Air | NSZ060J1* | SRAA060* | [5 empty] | 61700 | 23.6 | 4.3 | 54500 | 5.1417 | 56300 | 17.7 | 3.7 | 44000 | 4.6917 | [6 empty] | GWHP; GLHP
206608723 |  | GEOSTAR | WBAHP-CB | Water-to-Air and Brine-to-Air | 103J060**1* | SAH060* | [5 empty] | 61700 | 23.6 | 4.3 | 54500 | 5.1417 | 56300 | 17.7 | 3.7 | 44000 | 4.6917 | [6 empty] | GWHP; GLHP
206608724 |  | GEOSTAR | WBAHP-C | Water-to-Air and Brine-to-Air | 103J060**1* | SRAA060* | [5 empty] | 61700 | 23.6 | 4.3 | 54500 | 5.1417 | 56300 | 17.7 | 3.7 | 44000 | 4.6917 | [6 empty] | GWHP; GLHP
206611110 |  | COMFORT-AIRE | WBAHP | Water-to-Air and Brine-to-Air | HEH/V024C | [6 empty] | 26500 | 21.7 | 4.1 | 23000 | 2.2083 | 24600 | 16 | 3.6 | 17800 | 2.05 | [6 empty] | GWHP; GLHP
206611111 |  | CENTURY | WBAHP | Water-to-Air and Brine-to-Air | HEH/V024C | [6 empty] | 26500 | 21.7 | 4.1 | 23000 | 2.2083 | 24600 | 16 | 3.6 | 17800 | 2.05 | [6 empty] | GWHP; GLHP
206611112 |  | COMFORT-AIRE | WBAHP | Water-to-Air and Brine-to-Air | HEH/V030C | [6 empty] | 32300 | 20.7 | 4.2 | 30000 | 2.6917 | 29900 | 15.7 | 3.6 | 23800 | 2.4917 | [6 empty] | GWHP; GLHP
206611113 |  | CENTURY | WBAHP | Water-to-Air and Brine-to-Air | HEH/V030C | [6 empty] | 32300 | 20.7 | 4.2 | 30000 | 2.6917 | 29900 | 15.7 | 3.6 | 23800 | 2.4917 | [6 empty] | GWHP; GLHP
206611114 |  | COMFORT-AIRE | WBAHP | Water-to-Air and Brine-to-Air | HEH/V036C | [6 empty] | 38200 | 22.3 | 4.3 | 35100 | 3.1833 | 35200 | 16.7 | 3.6 | 27300 | 2.9333 | [6 empty] | GWHP; GLHP
206611115 |  | CENTURY | WBAHP | Water-to-Air and Brine-to-Air | HEH/V036C | [6 empty] | 38200 | 22.3 | 4.3 | 35100 | 3.1833 | 35200 | 16.7 | 3.6 | 27300 | 2.9333 | [6 empty] | GWHP; GLHP
206611116 |  | COMFORT-AIRE | WBAHP | Water-to-Air and Brine-to-Air | HEH/V042C | [6 empty] | 46300 | 21.3 | 4.1 | 42300 | 3.8583 | 43100 | 16.1 | 3.4 | 33300 | 3.5917 | [6 empty] | GWHP; GLHP
206611117 |  | CENTURY | WBAHP | Water-to-Air and Brine-to-Air | HEH/V042C | [6 empty] | 46300 | 21.3 | 4.1 | 42300 | 3.8583 | 43100 | 16.1 | 3.4 | 33300 | 3.5917 | [6 empty] | GWHP; GLHP
206611118 |  | COMFORT-AIRE | WBAHP | Water-to-Air and Brine-to-Air | HEH/V048C | [6 empty] | 51800 | 20.9 | 4.4 | 45000 | 4.3167 | 48100 | 15.5 | 3.7 | 35600 | 4.0083 | [6 empty] | GWHP; GLHP
206611119 |  | CENTURY | WBAHP | Water-to-Air and Brine-to-Air | HEH/V048C | [6 empty] | 51800 | 20.9 | 4.4 | 45000 | 4.3167 | 48100 | 15.5 | 3.7 | 35600 | 4.0083 | [6 empty] | GWHP; GLHP
206703384 |  | Ecoforest | WBWHP | Water-to-Water and Brine-to-Water | 921140/1 | [6 empty] | 23901 | 18.6 | 3.35 | 46261 | 1.9917 | 21781 | 13.65 | 2.83 | 36024 | 1.8151 | [6 empty] | GWHP; GLHP
206703385 |  | Ecoforest | WBWHP | Water-to-Water and Brine-to-Water | 921141/1 | [6 empty] | 23901 | 18.6 | 3.35 | 46261 | 1.9917 | 21781 | 13.65 | 2.83 | 36024 | 1.8151 | [6 empty] | GWHP; GLHP
206703386 |  | Ecoforest | WBWHP | Water-to-Water and Brine-to-Water | 921230/1 | [6 empty] | 32057 | 18.57 | 3.47 | 62244 | 2.6714 | 29297 | 13.72 | 2.87 | 48688 | 2.4414 | [6 empty] | GWHP; GLHP
206703387 |  | Ecoforest | WBWHP | Water-to-Water and Brine-to-Water | 921231/1 | [6 empty] | 32057 | 18.57 | 3.47 | 62244 | 2.6714 | 29297 | 13.72 | 2.87 | 48688 | 2.4414 | [6 empty] | GWHP; GLHP
206703388 |  | Ecoforest | WBWHP | Water-to-Water and Brine-to-Water | 921240/1 | [6 empty] | 32057 | 18.57 | 3.47 | 62244 | 2.6714 | 29297 | 13.72 | 2.87 | 48688 | 2.4414 | [6 empty] | GWHP; GLHP
214841657 |  | ClimateMaster | WBAHP | Water-to-Air and Brine-to-Air | SC(L/R/B/P/T/K/F)024A | [6 empty] | 27500 | 23.3 | 4.4 | 24200 | 2.2917 | 25600 | 17.3 | 3.6 | 19000 | 2.1333 | [6 empty] | GWHP; GLHP
211594237 |  | TRANE | WBAHP | Water-to-Air and Brine-to-Air | GEHG0424 | [6 empty] | 45500 | 22 | 4.2 | 45600 | 3.7917 | [11 empty] | GWHP
211594238 |  | TRANE | WBAHP | Water-to-Air and Brine-to-Air | GEHG048B | [6 empty] | 55700 | 22.8 | 4.2 | 50000 | 4.6417 | [11 empty] | GWHP
211594239 |  | TRANE | WBAHP | Water-to-Air and Brine-to-Air | GEHG0484 | [6 empty] | 55700 | 22.8 | 4.2 | 50000 | 4.6417 | [11 empty] | GWHP
211594240 |  | TRANE | WBAHP | Water-to-Air and Brine-to-Air | GEHG060B | [6 empty] | 61700 | 21.3 | 4.1 | 61200 | 5.1417 | [11 empty] | GWHP
211594241 |  | TRANE | WBAHP | Water-to-Air and Brine-to-Air | GEHG0604 | [6 empty] | 61700 | 21.3 | 4.1 | 61200 | 5.1417 | [11 empty] | GWHP
211594242 |  | TRANE | WBAHP | Water-to-Air and Brine-to-Air | EXHG0097 | [6 empty] | 8800 | 25 | 4.8 | 8200 | 0.73333 | 8300 | 18.8 | 3.7 | 6100 | 0.69167 | [6 empty] | GWHP; GLHP
211594243 |  | TRANE | WBAHP | Water-to-Air and Brine-to-Air | EXHG0127 | [6 empty] | 13700 | 27.9 | 5 | 12300 | 1.1417 | 12300 | 19.5 | 4 | 9300 | 1.025 | [6 empty] | GWHP; GLHP
211594244 |  | TRANE | WBAHP | Water-to-Air and Brine-to-Air | EXHG0157 | [6 empty] | 17000 | 25.8 | 4.6 | 15300 | 1.4167 | 15800 | 19 | 3.8 | 12100 | 1.3167 | [6 empty] | GWHP; GLHP
211594245 |  | TRANE | WBAHP | Water-to-Air and Brine-to-Air | EXHG0187 |  | 18800 | 17.6 | 5.7 | 23600 | 1.5667 | 21100 | 28.7 | 4.9 | 18800 | 1.7583 | 19600 | 20.6 | 4.1 | 14600 | 1.6333 | [6 empty] | WLHP; GWHP; GLHP
211594246 |  | TRANE | WBAHP | Water-to-Air and Brine-to-Air | EXHG024B |  | 24600 | 17.4 | 5.7 | 32100 | 2.05 | 27400 | 27.2 | 5 | 25900 | 2.2833 | 25600 | 20.3 | 3.9 | 19500 | 2.1333 | [6 empty] | WLHP; GWHP; GLHP
211594247 |  | TRANE | WBAHP | Water-to-Air and Brine-to-Air | EXHG0244 |  | 24600 | 17.4 | 5.7 | 32100 | 2.05 | 27400 | 27.2 | 5 | 25900 | 2.2833 | 25600 | 20.3 | 3.9 | 19500 | 2.1333 | [6 empty] | WLHP; GWHP; GLHP
211594248 |  | TRANE | WBAHP | Water-to-Air and Brine-to-Air | EXHG0247 |  | 24600 | 17.4 | 5.7 | 32100 | 2.05 | 27400 | 27.2 | 5 | 25900 | 2.2833 | 25600 | 20.3 | 3.9 | 19500 | 2.1333 | [6 empty] | WLHP; GWHP; GLHP
211594249 |  | TRANE | WBAHP | Water-to-Air and Brine-to-Air | EXHG030B |  | 31400 | 17.8 | 5.8 | 38400 | 2.6167 | 35000 | 27.2 | 5 | 31000 | 2.9167 | 32800 | 20.7 | 4.1 | 23600 | 2.7333 | [6 empty] | WLHP; GWHP; GLHP
211594250 |  | TRANE | WBAHP | Water-to-Air and Brine-to-Air | EXHG0304 |  | 31400 | 17.8 | 5.8 | 38400 | 2.6167 | 35000 | 27.2 | 5 | 31000 | 2.9167 | 32800 | 20.7 | 4.1 | 23600 | 2.7333 | [6 empty] | WLHP; GWHP; GLHP
211594251 |  | TRANE | WBAHP | Water-to-Air and Brine-to-Air | EXHG0307 |  | 31400 | 17.8 | 5.8 | 38400 | 2.6167 | 35000 | 27.2 | 5 | 31000 | 2.9167 | 32800 | 20.7 | 4.1 | 23600 | 2.7333 | [6 empty] | WLHP; GWHP; GLHP
211594252 |  | TRANE | WBAHP | Water-to-Air and Brine-to-Air | EXHG036B |  | 35500 | 17.6 | 5.8 | 43100 | 2.9583 | 39400 | 26.5 | 5 | 35000 | 3.2833 | 37100 | 20.4 | 4.1 | 27200 | 3.0917 | [6 empty] | WLHP; GWHP; GLHP
211594253 |  | TRANE | WBAHP | Water-to-Air and Brine-to-Air | EXHG0364 |  | 35500 | 17.6 | 5.8 | 43100 | 2.9583 | 39400 | 26.5 | 5 | 35000 | 3.2833 | 37100 | 20.4 | 4.1 | 27200 | 3.0917 | [6 empty] | WLHP; GWHP; GLHP
211594254 |  | TRANE | WBAHP | Water-to-Air and Brine-to-Air | EXHG0367 |  | 35500 | 17.6 | 5.8 | 43100 | 2.9583 | 39400 | 26.5 | 5 | 35000 | 3.2833 | 37100 | 20.4 | 4.1 | 27200 | 3.0917 | [6 empty] | WLHP; GWHP; GLHP
211594255 |  | TRANE | WBAHP | Water-to-Air and Brine-to-Air | EXHG042B |  | 38400 | 18 | 6.4 | 48000 | 3.2 | 43300 | 27.5 | 5.5 | 38500 | 3.6083 | 40500 | 21.1 | 4.3 | 29400 | 3.375 | [6 empty] | WLHP; GWHP; GLHP
211594256 |  | TRANE | WBAHP | Water-to-Air and Brine-to-Air | EXHG0424 |  | 38400 | 18 | 6.4 | 48000 | 3.2 | 43300 | 27.5 | 5.5 | 38500 | 3.6083 | 40500 | 21.1 | 4.3 | 29400 | 3.375 | [6 empty] | WLHP; GWHP; GLHP
211594257 |  | TRANE | WBAHP | Water-to-Air and Brine-to-Air | EXHG048B |  | 45400 | 17.7 | 6.1 | 55600 | 3.7833 | 50400 | 26.4 | 5.3 | 44800 | 4.2 | 47100 | 20.3 | 4.3 | 34600 | 3.925 | [6 empty] | WLHP; GWHP; GLHP
211594258 |  | TRANE | WBAHP | Water-to-Air and Brine-to-Air | EXHG0484 |  | 45400 | 17.7 | 6.1 | 55600 | 3.7833 | 50400 | 26.4 | 5.3 | 44800 | 4.2 | 47100 | 20.3 | 4.3 | 34600 | 3.925 | [6 empty] | WLHP; GWHP; GLHP
211594259 |  | TRANE | WBAHP | Water-to-Air and Brine-to-Air | EXHG060B |  | 55700 | 17.5 | 5.9 | 69000 | 4.6417 | 60800 | 25.7 | 5.1 | 55900 | 5.0667 | 57700 | 20.1 | 4.1 | 42900 | 4.8083 | [6 empty] | WLHP; GWHP; GLHP
211594260 |  | TRANE | WBAHP | Water-to-Air and Brine-to-Air | EXHG0604 |  | 55700 | 17.5 | 5.9 | 69000 | 4.6417 | 60800 | 25.7 | 5.1 | 55900 | 5.0667 | 57700 | 20.1 | 4.1 | 42900 | 4.8083 | [6 empty] | WLHP; GWHP; GLHP
211594261 |  | TRANE | WBAHP | Water-to-Air and Brine-to-Air | EXHG070B |  | 63800 | 17.3 | 5.4 | 82100 | 5.3167 | [16 empty] | WLHP
211594262 |  | TRANE | WBAHP | Water-to-Air and Brine-to-Air | EXHG0704 |  | 63800 | 17.3 | 5.4 | 82100 | 5.3167 | [16 empty] | WLHP
211594263 |  | TRANE | WBAHP | Water-to-Air and Brine-to-Air | DXHG024B |  | 24700 | 16.8 | 5.5 | 32100 | 2.0583 | 27500 | 24.4 | 4.9 | 25700 | 2.2917 | 25900 | 19.2 | 3.9 | 19400 | 2.1583 | [6 empty] | WLHP; GWHP; GLHP
211594264 |  | TRANE | WBAHP | Water-to-Air and Brine-to-Air | DXHG0244 |  | 24700 | 16.8 | 5.5 | 32100 | 2.0583 | 27500 | 24.4 | 4.9 | 25700 | 2.2917 | 25900 | 19.2 | 3.9 | 19400 | 2.1583 | [6 empty] | WLHP; GWHP; GLHP
211594265 |  | TRANE | WBAHP | Water-to-Air and Brine-to-Air | DXHG0247 |  | 24700 | 16.8 | 5.5 | 32100 | 2.0583 | 27500 | 24.4 | 4.9 | 25700 | 2.2917 | 25900 | 19.2 | 3.9 | 19400 | 2.1583 | [6 empty] | WLHP; GWHP; GLHP
211594266 |  | TRANE | WBAHP | Water-to-Air and Brine-to-Air | DXHG036B |  | 33000 | 17.3 | 5.9 | 40900 | 2.75 | 37100 | 25.1 | 5.1 | 32900 | 3.0917 | 34500 | 19.7 | 4.1 | 25500 | 2.875 | [6 empty] | WLHP; GWHP; GLHP
211594267 |  | TRANE | WBAHP | Water-to-Air and Brine-to-Air | DXHG0364 |  | 33000 | 17.3 | 5.9 | 40900 | 2.75 | 37100 | 25.1 | 5.1 | 32900 | 3.0917 | 34500 | 19.7 | 4.1 | 25500 | 2.875 | [6 empty] | WLHP; GWHP; GLHP
211594268 |  | TRANE | WBAHP | Water-to-Air and Brine-to-Air | DXHG0367 |  | 33000 | 17.3 | 5.9 | 40900 | 2.75 | 37100 | 25.1 | 5.1 | 32900 | 3.0917 | 34500 | 19.7 | 4.1 | 25500 | 2.875 | [6 empty] | WLHP; GWHP; GLHP
211594269 |  | TRANE | WBAHP | Water-to-Air and Brine-to-Air | DXHG048B |  | 45200 | 17.9 | 6.1 | 55200 | 3.7667 | 50400 | 26.4 | 5.3 | 44400 | 4.2 | 46600 | 20.6 | 4.3 | 34500 | 3.8833 | [6 empty] | WLHP; GWHP; GLHP
211594270 |  | TRANE | WBAHP | Water-to-Air and Brine-to-Air | DXHG0484 |  | 45200 | 17.9 | 6.1 | 55200 | 3.7667 | 50400 | 26.4 | 5.3 | 44400 | 4.2 | 46600 | 20.6 | 4.3 | 34500 | 3.8833 | [6 empty] | WLHP; GWHP; GLHP
211594271 |  | TRANE | WBAHP | Water-to-Air and Brine-to-Air | DXHG060B |  | 52100 | 17.6 | 6 | 63900 | 4.3417 | 56600 | 24.8 | 5.2 | 51700 | 4.7167 | 53900 | 19.9 | 4.2 | 39800 | 4.4917 | [6 empty] | WLHP; GWHP; GLHP
211594272 |  | TRANE | WBAHP | Water-to-Air and Brine-to-Air | DXHG0604 |  | 52100 | 17.6 | 6 | 63900 | 4.3417 | 56600 | 24.8 | 5.2 | 51700 | 4.7167 | 53900 | 19.9 | 4.2 | 39800 | 4.4917 | [6 empty] | WLHP; GWHP; GLHP
211594273 |  | TRANE | WBAHP | Water-to-Air and Brine-to-Air | DXHG070B |  | 64400 | 17.3 | 5.4 | 82700 | 5.3667 | [16 empty] | WLHP
211594274 |  | TRANE | WBAHP | Water-to-Air and Brine-to-Air | DXHG0704 |  | 64400 | 17.3 | 5.4 | 82700 | 5.3667 | [16 empty] | WLHP
212428693 |  | HYDROTECH | WBAHP | Water-to-Air and Brine-to-Air | WSH6009A6* | [6 empty] | 10000 | 23 | 4.2 | 8500 | 0.83333 | 9500 | 18.9 | 3.6 | 6800 | 0.79167 | [6 empty] | GWHP; GLHP
212428694 |  | HYDROTECH | WBAHP | Water-to-Air and Brine-to-Air | WSH6012A6* | [6 empty] | 12500 | 23.1 | 4.6 | 11000 | 1.0417 | 12000 | 18.2 | 3.8 | 8500 | 1 | [6 empty] | GWHP; GLHP
208856972 |  | AE Air | WBAHP | Water-to-Air and Brine-to-Air | WSV6012B* | [6 empty] | 13500 | 26 | 4.1 | 11000 | 1.125 | 12500 | 19 | 3.6 | 9000 | 1.0417 | [6 empty] | GWHP; GLHP
208856973 |  | AE Air | WBAHP | Water-to-Air and Brine-to-Air | WSV6024B* | [6 empty] | 24000 | 23 | 4.1 | 22000 | 2 | 24000 | 18 | 3.6 | 17500 | 2 | [6 empty] | GWHP; GLHP
208856974 |  | AE Air | WBAHP | Water-to-Air and Brine-to-Air | WSV6030B* | [6 empty] | 35500 | 22.5 | 4.1 | 30000 | 2.9583 | 33500 | 17.5 | 3.6 | 25000 | 2.7917 | [6 empty] | GWHP; GLHP
209156925 |  | AE Air | WBAHP | Water-to-Air and Brine-to-Air | HRCC09*-2 | [6 empty] | 11500 | 23.9 | 4.1 | 8800 | 0.95833 | [11 empty] | GWHP
209156961 |  | AE Air | WBAHP | Water-to-Air and Brine-to-Air | WSV6024A | [6 empty] | 25400 | 24 | 4.1 | 22000 | 2.1167 | [11 empty] | GWHP
209156963 |  | AE Air | WBAHP | Water-to-Air and Brine-to-Air | WSV6036A | [6 empty] | 41500 | 24 | 4.1 | 35500 | 3.4583 | [11 empty] | GWHP
207822237 |  | GeoSmart Energy | WBWHP | Water-to-Water and Brine-to-Water | NETZERO09KW2BWRB | [6 empty] | 23901 | 18.6 | 3.35 | 46261 | 1.9917 | 21781 | 13.65 | 2.83 | 36024 | 1.8151 | [6 empty] | GWHP; GLHP
207822238 |  | GeoSmart Energy | WBWHP | Water-to-Water and Brine-to-Water | NETZERO09KW2BWRH | [6 empty] | 23901 | 18.6 | 3.35 | 46261 | 1.9917 | 21781 | 13.65 | 2.83 | 36024 | 1.8151 | [6 empty] | GWHP; GLHP
207822239 |  | GeoSmart Energy | WBWHP | Water-to-Water and Brine-to-Water | NETZERO09KW2BWBB | [6 empty] | 23901 | 18.6 | 3.35 | 46261 | 1.9917 | 21781 | 13.65 | 2.83 | 36024 | 1.8151 | [6 empty] | GWHP; GLHP
207822240 |  | GeoSmart Energy | WBWHP | Water-to-Water and Brine-to-Water | NETZERO09KW2BWBH | [6 empty] | 23901 | 18.6 | 3.35 | 46261 | 1.9917 | 21781 | 13.65 | 2.83 | 36024 | 1.8151 | [6 empty] | GWHP; GLHP
207822249 |  | GeoSmart Energy | WBWHP | Water-to-Water and Brine-to-Water | NETZERO12KW2BWRB | [6 empty] | 32057 | 18.57 | 3.47 | 62244 | 2.6714 | 29297 | 13.72 | 2.87 | 48688 | 2.4414 | [6 empty] | GWHP; GLHP
207822250 |  | GeoSmart Energy | WBWHP | Water-to-Water and Brine-to-Water | NETZERO12KW2BWRH | [6 empty] | 32057 | 18.57 | 3.47 | 62244 | 2.6714 | 29297 | 13.72 | 2.87 | 48688 | 2.4414 | [6 empty] | GWHP; GLHP
207822251 |  | GeoSmart Energy | WBWHP | Water-to-Water and Brine-to-Water | NETZERO12KW2BWBB | [6 empty] | 32057 | 18.57 | 3.47 | 62244 | 2.6714 | 29297 | 13.72 | 2.87 | 48688 | 2.4414 | [6 empty] | GWHP; GLHP
207822252 |  | GeoSmart Energy | WBWHP | Water-to-Water and Brine-to-Water | NETZERO12KW2BWBH | [6 empty] | 32057 | 18.57 | 3.47 | 62244 | 2.6714 | 29297 | 13.72 | 2.87 | 48688 | 2.4414 | [6 empty] | GWHP; GLHP
207822261 |  | GeoSmart Energy | WBWHP | Water-to-Water and Brine-to-Water | NETZERO22KW2BWRB | [6 empty] | 48967 | 18.75 | 3.22 | 86016 | 4.0806 | 44726 | 13.95 | 2.81 | 70898 | 3.7272 | [6 empty] | GWHP; GLHP
207822262 |  | GeoSmart Energy | WBWHP | Water-to-Water and Brine-to-Water | NETZERO22KW2BWRH | [6 empty] | 48967 | 18.75 | 3.22 | 86016 | 4.0806 | 44726 | 13.95 | 2.81 | 70898 | 3.7272 | [6 empty] | GWHP; GLHP
207822263 |  | GeoSmart Energy | WBWHP | Water-to-Water and Brine-to-Water | NETZERO22KW2BWBB | [6 empty] | 48967 | 18.75 | 3.22 | 86016 | 4.0806 | 44726 | 13.95 | 2.81 | 70898 | 3.7272 | [6 empty] | GWHP; GLHP
207822264 |  | GeoSmart Energy | WBWHP | Water-to-Water and Brine-to-Water | NETZERO22KW2BWBH | [6 empty] | 48967 | 18.75 | 3.22 | 86016 | 4.0806 | 44726 | 13.95 | 2.81 | 70898 | 3.7272 | [6 empty] | GWHP; GLHP
207822273 |  | GeoSmart Energy | WBWHP | Water-to-Water and Brine-to-Water | NETZERO9KW2CWRB | [6 empty] | 23901 | 18.6 | 3.35 | 46261 | 1.9917 | 21781 | 13.65 | 2.83 | 36024 | 1.8151 | [6 empty] | GWHP; GLHP
7412057 |  | YORK BY JOHNSON CONTROLS | WBAHP | Water-to-Air and Brine-to-Air | YKSV/YKSH024**3*4 | [6 empty] | 28100 | 27.5 | 4.6 | 24600 | 2.3417 | 26000 | 19.6 | 3.8 | 19000 | 2.1667 | [6 empty] | GWHP; GLHP
7412158 |  | YORK BY JOHNSON CONTROLS | WBAHP | Water-to-Air and Brine-to-Air | YKSV/YKSH024**4*0 | [6 empty] | 28100 | 24 | 4.3 | 23900 | 2.3417 | 26000 | 19.2 | 3.7 | 18900 | 2.1667 | [6 empty] | GWHP; GLHP
7412253 |  | YORK BY JOHNSON CONTROLS | WBAHP | Water-to-Air and Brine-to-Air | YKSV/YKSH024**4*1 | [6 empty] | 28100 | 27.5 | 4.6 | 24600 | 2.3417 | 26000 | 19.6 | 3.8 | 19000 | 2.1667 | [6 empty] | GWHP; GLHP
7412381 |  | YORK BY JOHNSON CONTROLS | WBAHP | Water-to-Air and Brine-to-Air | YKSV/YKSH024**4*4 | [6 empty] | 28100 | 27.5 | 4.6 | 24600 | 2.3417 | 26000 | 19.6 | 3.8 | 19000 | 2.1667 | [6 empty] | GWHP; GLHP
7412626 |  | YORK BY JOHNSON CONTROLS | WBAHP | Water-to-Air and Brine-to-Air | YKTV/YKTH026**0*1 |  | 24900 | 16.8 | 5.5 | 30100 | 2.075 | 27700 | 24 | 4.8 | 23900 | 2.3083 | 26400 | 19.6 | 4 | 19500 | 2.2 | [6 empty] | WLHP; GWHP; GLHP
7412712 |  | YORK BY JOHNSON CONTROLS | WBAHP | Water-to-Air and Brine-to-Air | YKTV/YKTH026**0*4 |  | 24900 | 16.8 | 5.5 | 30100 | 2.075 | 27700 | 24 | 4.8 | 23900 | 2.3083 | 26400 | 19.6 | 4 | 19500 | 2.2 | [6 empty] | WLHP; GWHP; GLHP
7412777 |  | YORK BY JOHNSON CONTROLS | WBAHP | Water-to-Air and Brine-to-Air | YKTV/YKTH026**2*1 |  | 24900 | 16.8 | 5.5 | 30100 | 2.075 | 27700 | 24 | 4.8 | 23900 | 2.3083 | 26400 | 19.6 | 4 | 19500 | 2.2 | [6 empty] | WLHP; GWHP; GLHP
7412856 |  | YORK BY JOHNSON CONTROLS | WBAHP | Water-to-Air and Brine-to-Air | YKTV/YKTH026**2*4 |  | 24900 | 16.8 | 5.5 | 30100 | 2.075 | 27700 | 24 | 4.8 | 23900 | 2.3083 | 26400 | 19.6 | 4 | 19500 | 2.2 | [6 empty] | WLHP; GWHP; GLHP
7412926 |  | YORK BY JOHNSON CONTROLS | WBAHP | Water-to-Air and Brine-to-Air | YKTV/YKTH026**3*1 |  | 24900 | 16.8 | 5.5 | 30100 | 2.075 | 27700 | 24 | 4.8 | 23900 | 2.3083 | 26400 | 19.6 | 4 | 19500 | 2.2 | [6 empty] | WLHP; GWHP; GLHP
7413034 |  | YORK BY JOHNSON CONTROLS | WBAHP | Water-to-Air and Brine-to-Air | YKTV/YKTH026**3*4 |  | 24900 | 16.8 | 5.5 | 30100 | 2.075 | 27700 | 24 | 4.8 | 23900 | 2.3083 | 26400 | 19.6 | 4 | 19500 | 2.2 | [6 empty] | WLHP; GWHP; GLHP
7413487 |  | YORK BY JOHNSON CONTROLS | WBAHP | Water-to-Air and Brine-to-Air | YKTV/YKTH026**4*4 |  | 24900 | 16.8 | 5.5 | 30100 | 2.075 | 27700 | 24 | 4.8 | 23900 | 2.3083 | 26400 | 19.6 | 4 | 19500 | 2.2 | [6 empty] | WLHP; GWHP; GLHP
7414142 |  | YORK BY JOHNSON CONTROLS | WBAHP | Water-to-Air and Brine-to-Air | YKSV/YKSH030**0*0 |  | 26800 | 17.9 | 5.3 | 32900 | 2.2333 | 30800 | 27.1 | 4.7 | 26000 | 2.5667 | 27900 | 21.1 | 3.7 | 20300 | 2.325 | [6 empty] | WLHP; GWHP; GLHP
7414232 |  | YORK BY JOHNSON CONTROLS | WBAHP | Water-to-Air and Brine-to-Air | YKSV/YKSH030**0*1 |  | 27000 | 18.9 | 5.6 | 32900 | 2.25 | 31200 | 29.5 | 4.8 | 26000 | 2.6 | 28100 | 22 | 3.9 | 20500 | 2.3417 | [6 empty] | WLHP; GWHP; GLHP
7414335 |  | YORK BY JOHNSON CONTROLS | WBAHP | Water-to-Air and Brine-to-Air | YKSV/YKSH030**0*4 |  | 27000 | 18.9 | 5.6 | 32900 | 2.25 | 31200 | 29.5 | 4.8 | 26000 | 2.6 | 28100 | 22 | 3.9 | 20500 | 2.3417 | [6 empty] | WLHP; GWHP; GLHP
7414470 |  | YORK BY JOHNSON CONTROLS | WBAHP | Water-to-Air and Brine-to-Air | YKSV/YKSH030**2*0 |  | 26800 | 17.9 | 5.3 | 32900 | 2.2333 | 30800 | 27.1 | 4.7 | 26000 | 2.5667 | 27900 | 21.1 | 3.7 | 20300 | 2.325 | [6 empty] | WLHP; GWHP; GLHP
7414553 |  | YORK BY JOHNSON CONTROLS | WBAHP | Water-to-Air and Brine-to-Air | YKSV/YKSH030**2*1 |  | 27000 | 18.9 | 5.6 | 32900 | 2.25 | 31200 | 29.5 | 4.8 | 26000 | 2.6 | 28100 | 22 | 3.9 | 20500 | 2.3417 | [6 empty] | WLHP; GWHP; GLHP
7414651 |  | YORK BY JOHNSON CONTROLS | WBAHP | Water-to-Air and Brine-to-Air | YKSV/YKSH030**2*4 |  | 27000 | 18.9 | 5.6 | 32900 | 2.25 | 31200 | 29.5 | 4.8 | 26000 | 2.6 | 28100 | 22 | 3.9 | 20500 | 2.3417 | [6 empty] | WLHP; GWHP; GLHP
7414828 |  | YORK BY JOHNSON CONTROLS | WBAHP | Water-to-Air and Brine-to-Air | YKSV/YKSH030**3*0 |  | 26800 | 17.9 | 5.3 | 32900 | 2.2333 | 30800 | 27.1 | 4.7 | 26000 | 2.5667 | 27900 | 21.1 | 3.7 | 20300 | 2.325 | [6 empty] | WLHP; GWHP; GLHP
7414896 |  | YORK BY JOHNSON CONTROLS | WBAHP | Water-to-Air and Brine-to-Air | YKSV/YKSH030**3*1 |  | 27000 | 18.9 | 5.6 | 32900 | 2.25 | 31200 | 29.5 | 4.8 | 26000 | 2.6 | 28100 | 22 | 3.9 | 20500 | 2.3417 | [6 empty] | WLHP; GWHP; GLHP
7415098 |  | YORK BY JOHNSON CONTROLS | WBAHP | Water-to-Air and Brine-to-Air | YKSV/YKSH030**3*4 |  | 27000 | 18.9 | 5.6 | 32900 | 2.25 | 31200 | 29.5 | 4.8 | 26000 | 2.6 | 28100 | 22 | 3.9 | 20500 | 2.3417 | [6 empty] | WLHP; GWHP; GLHP
7415209 |  | YORK BY JOHNSON CONTROLS | WBAHP | Water-to-Air and Brine-to-Air | YKSV/YKSH030**4*0 |  | 26800 | 17.9 | 5.3 | 32900 | 2.2333 | 30800 | 27.1 | 4.7 | 26000 | 2.5667 | 27900 | 21.1 | 3.7 | 20300 | 2.325 | [6 empty] | WLHP; GWHP; GLHP
7415301 |  | YORK BY JOHNSON CONTROLS | WBAHP | Water-to-Air and Brine-to-Air | YKSV/YKSH030**4*1 |  | 27000 | 18.9 | 5.6 | 32900 | 2.25 | 31200 | 29.5 | 4.8 | 26000 | 2.6 | 28100 | 22 | 3.9 | 20500 | 2.3417 | [6 empty] | WLHP; GWHP; GLHP
7415373 |  | YORK BY JOHNSON CONTROLS | WBAHP | Water-to-Air and Brine-to-Air | YKSV/YKSH030**4*4 |  | 27000 | 18.9 | 5.6 | 32900 | 2.25 | 31200 | 29.5 | 4.8 | 26000 | 2.6 | 28100 | 22 | 3.9 | 20500 | 2.3417 | [6 empty] | WLHP; GWHP; GLHP
7415455 |  | YORK BY JOHNSON CONTROLS | WBAHP | Water-to-Air and Brine-to-Air | YKSV/YKSH036**0*0 | [6 empty] | 35100 | 24.4 | 4.5 | 29200 | 2.925 | 32900 | 19.2 | 3.8 | 24400 | 2.7417 | [6 empty] | GWHP; GLHP
7415878 |  | YORK BY JOHNSON CONTROLS | WBAHP | Water-to-Air and Brine-to-Air | YKSV/YKSH036**0*1 |  | 32300 | 18.8 | 5.7 | 36500 | 2.6917 | 36800 | 28.8 | 4.9 | 29200 | 3.0667 | 33700 | 22 | 4.2 | 24400 | 2.8083 | [6 empty] | WLHP; GWHP; GLHP
7416559 |  | YORK BY JOHNSON CONTROLS | WBAHP | Water-to-Air and Brine-to-Air | YKSV/YKSH036**0*4 |  | 32300 | 18.8 | 5.7 | 36500 | 2.6917 | 36800 | 28.8 | 4.9 | 29200 | 3.0667 | 33700 | 22 | 4.2 | 24400 | 2.8083 | [6 empty] | WLHP; GWHP; GLHP
7416688 |  | YORK BY JOHNSON CONTROLS | WBAHP | Water-to-Air and Brine-to-Air | YKSV/YKSH036**2*0 | [6 empty] | 35100 | 24.4 | 4.5 | 29200 | 2.925 | 32900 | 19.2 | 3.8 | 24400 | 2.7417 | [6 empty] | GWHP; GLHP
7416782 |  | YORK BY JOHNSON CONTROLS | WBAHP | Water-to-Air and Brine-to-Air | YKSV/YKSH036**2*1 |  | 32300 | 18.8 | 5.7 | 36500 | 2.6917 | 36800 | 28.8 | 4.9 | 29200 | 3.0667 | 33700 | 22 | 4.2 | 24400 | 2.8083 | [6 empty] | WLHP; GWHP; GLHP
7416889 |  | YORK BY JOHNSON CONTROLS | WBAHP | Water-to-Air and Brine-to-Air | YKSV/YKSH036**2*4 |  | 32300 | 18.8 | 5.7 | 36500 | 2.6917 | 36800 | 28.8 | 4.9 | 29200 | 3.0667 | 33700 | 22 | 4.2 | 24400 | 2.8083 | [6 empty] | WLHP; GWHP; GLHP
7416979 |  | YORK BY JOHNSON CONTROLS | WBAHP | Water-to-Air and Brine-to-Air | YKSV/YKSH036**3*0 | [6 empty] | 35100 | 24.4 | 4.5 | 29200 | 2.925 | 32900 | 19.2 | 3.8 | 24400 | 2.7417 | [6 empty] | GWHP; GLHP
7417060 |  | YORK BY JOHNSON CONTROLS | WBAHP | Water-to-Air and Brine-to-Air | YKSV/YKSH036**3*1 |  | 32300 | 18.8 | 5.7 | 36500 | 2.6917 | 36800 | 28.8 | 4.9 | 29200 | 3.0667 | 33700 | 22 | 4.2 | 24400 | 2.8083 | [6 empty] | WLHP; GWHP; GLHP
7417146 |  | YORK BY JOHNSON CONTROLS | WBAHP | Water-to-Air and Brine-to-Air | YKSV/YKSH036**3*4 |  | 32300 | 18.8 | 5.7 | 36500 | 2.6917 | 36800 | 28.8 | 4.9 | 29200 | 3.0667 | 33700 | 22 | 4.2 | 24400 | 2.8083 | [6 empty] | WLHP; GWHP; GLHP
7417250 |  | YORK BY JOHNSON CONTROLS | WBAHP | Water-to-Air and Brine-to-Air | YKSV/YKSH036**4*0 | [6 empty] | 35100 | 24.4 | 4.5 | 29200 | 2.925 | 32900 | 19.2 | 3.8 | 24400 | 2.7417 | [6 empty] | GWHP; GLHP
7417329 |  | YORK BY JOHNSON CONTROLS | WBAHP | Water-to-Air and Brine-to-Air | YKSV/YKSH036**4*1 |  | 32300 | 18.8 | 5.7 | 36500 | 2.6917 | 36800 | 28.8 | 4.9 | 29200 | 3.0667 | 33700 | 22 | 4.2 | 24400 | 2.8083 | [6 empty] | WLHP; GWHP; GLHP
7417419 |  | YORK BY JOHNSON CONTROLS | WBAHP | Water-to-Air and Brine-to-Air | YKSV/YKSH036**4*4 |  | 32300 | 18.8 | 5.7 | 36500 | 2.6917 | 36800 | 28.8 | 4.9 | 29200 | 3.0667 | 33700 | 22 | 4.2 | 24400 | 2.8083 | [6 empty] | WLHP; GWHP; GLHP
7417586 |  | YORK BY JOHNSON CONTROLS | WBAHP | Water-to-Air and Brine-to-Air | YKTV/YKTH038**0*1 |  | 36500 | 17 | 5.5 | 43300 | 3.0417 | 40000 | 24.4 | 4.9 | 35000 | 3.3333 | 38200 | 19.7 | 4.2 | 28500 | 3.1833 | [6 empty] | WLHP; GWHP; GLHP
7417698 |  | YORK BY JOHNSON CONTROLS | WBAHP | Water-to-Air and Brine-to-Air | YKTV/YKTH038**0*4 |  | 36500 | 17 | 5.5 | 43300 | 3.0417 | 40000 | 24.4 | 4.9 | 35000 | 3.3333 | 38200 | 19.7 | 4.2 | 28500 | 3.1833 | [6 empty] | WLHP; GWHP; GLHP
7417776 |  | YORK BY JOHNSON CONTROLS | WBAHP | Water-to-Air and Brine-to-Air | YKTV/YKTH038**2*1 |  | 36500 | 17 | 5.5 | 43300 | 3.0417 | 40000 | 24.4 | 4.9 | 35000 | 3.3333 | 38200 | 19.7 | 4.2 | 28500 | 3.1833 | [6 empty] | WLHP; GWHP; GLHP
218158074 |  | YORK | WBAHP | Water-to-Air and Brine-to-Air | Y3A(V/H)015*R0**1 | [6 empty] | 16500 | 23 | 4.2 | 13500 | 1.375 | [11 empty] | GWHP
218158076 |  | YORK | WBAHP | Water-to-Air and Brine-to-Air | Y3A(V/H)024*S0**1 | [6 empty] | 26000 | 23 | 4.5 | 24000 | 2.1667 | 24800 | 17.8 | 3.7 | 18500 | 2.0667 | [6 empty] | GWHP; GLHP
201907610 |  | WaterFurnace | WBAHP | Water-to-Air and Brine-to-Air | URS036*0*1 |  | 32300 | 18.8 | 5.7 | 36500 | 2.6917 | 36800 | 28.8 | 4.9 | 29200 | 3.0667 | 33700 | 22 | 4.2 | 24400 | 2.8083 | [6 empty] | WLHP; GWHP; GLHP
201907611 |  | WaterFurnace | WBAHP | Water-to-Air and Brine-to-Air | URS036*0*4 |  | 32300 | 18.8 | 5.7 | 36500 | 2.6917 | 36800 | 28.8 | 4.9 | 29200 | 3.0667 | 33700 | 22 | 4.2 | 24400 | 2.8083 | [6 empty] | WLHP; GWHP; GLHP
201907612 |  | WaterFurnace | WBAHP | Water-to-Air and Brine-to-Air | URS036*0*5 |  | 32300 | 18.8 | 5.7 | 36500 | 2.6917 | 36800 | 28.8 | 4.9 | 29200 | 3.0667 | 33700 | 22 | 4.2 | 24400 | 2.8083 | [6 empty] | WLHP; GWHP; GLHP
201907613 |  | WaterFurnace | WBAHP | Water-to-Air and Brine-to-Air | URS036*3*1 |  | 32300 | 18.8 | 5.7 | 36500 | 2.6917 | 36800 | 28.8 | 4.9 | 29200 | 3.0667 | 33700 | 22 | 4.2 | 24400 | 2.8083 | [6 empty] | WLHP; GWHP; GLHP
201907614 |  | WaterFurnace | WBAHP | Water-to-Air and Brine-to-Air | URS036*3*4 |  | 32300 | 18.8 | 5.7 | 36500 | 2.6917 | 36800 | 28.8 | 4.9 | 29200 | 3.0667 | 33700 | 22 | 4.2 | 24400 | 2.8083 | [6 empty] | WLHP; GWHP; GLHP
201907615 |  | WaterFurnace | WBAHP | Water-to-Air and Brine-to-Air | URS036*3*5 |  | 32300 | 18.8 | 5.7 | 36500 | 2.6917 | 36800 | 28.8 | 4.9 | 29200 | 3.0667 | 33700 | 22 | 4.2 | 24400 | 2.8083 | [6 empty] | WLHP; GWHP; GLHP
201907616 |  | WaterFurnace | WBAHP | Water-to-Air and Brine-to-Air | URS036*4*1 |  | 32300 | 18.8 | 5.7 | 36500 | 2.6917 | 36800 | 28.8 | 4.9 | 29200 | 3.0667 | 33700 | 22 | 4.2 | 24400 | 2.8083 | [6 empty] | WLHP; GWHP; GLHP
201907617 |  | WaterFurnace | WBAHP | Water-to-Air and Brine-to-Air | URS036*4*4 |  | 32300 | 18.8 | 5.7 | 36500 | 2.6917 | 36800 | 28.8 | 4.9 | 29200 | 3.0667 | 33700 | 22 | 4.2 | 24400 | 2.8083 | [6 empty] | WLHP; GWHP; GLHP
201907618 |  | WaterFurnace | WBAHP | Water-to-Air and Brine-to-Air | URS036*4*5 |  | 32300 | 18.8 | 5.7 | 36500 | 2.6917 | 36800 | 28.8 | 4.9 | 29200 | 3.0667 | 33700 | 22 | 4.2 | 24400 | 2.8083 | [6 empty] | WLHP; GWHP; GLHP
201907619 |  | WaterFurnace | WBAHP | Water-to-Air and Brine-to-Air | URS048*0*1 | [6 empty] | 50300 | 25.9 | 4.7 | 44700 | 4.1917 | 45900 | 18.8 | 4 | 36400 | 3.825 | [6 empty] | GWHP; GLHP
201907620 |  | WaterFurnace | WBAHP | Water-to-Air and Brine-to-Air | URS048*0*4 | [6 empty] | 50300 | 25.9 | 4.7 | 44700 | 4.1917 | 45900 | 18.8 | 4 | 36400 | 3.825 | [6 empty] | GWHP; GLHP
201907621 |  | WaterFurnace | WBAHP | Water-to-Air and Brine-to-Air | URS048*0*5 | [6 empty] | 50300 | 25.9 | 4.7 | 44700 | 4.1917 | 45900 | 18.8 | 4 | 36400 | 3.825 | [6 empty] | GWHP; GLHP
201907622 |  | WaterFurnace | WBAHP | Water-to-Air and Brine-to-Air | URS048*3*1 | [6 empty] | 50300 | 25.9 | 4.7 | 44700 | 4.1917 | 45900 | 18.8 | 4 | 36400 | 3.825 | [6 empty] | GWHP; GLHP
201907623 |  | WaterFurnace | WBAHP | Water-to-Air and Brine-to-Air | URS048*3*4 | [6 empty] | 50300 | 25.9 | 4.7 | 44700 | 4.1917 | 45900 | 18.8 | 4 | 36400 | 3.825 | [6 empty] | GWHP; GLHP
201907624 |  | WaterFurnace | WBAHP | Water-to-Air and Brine-to-Air | URS048*3*5 | [6 empty] | 50300 | 25.9 | 4.7 | 44700 | 4.1917 | 45900 | 18.8 | 4 | 36400 | 3.825 | [6 empty] | GWHP; GLHP
201907625 |  | WaterFurnace | WBAHP | Water-to-Air and Brine-to-Air | URS048*4*1 | [6 empty] | 50300 | 25.9 | 4.7 | 44700 | 4.1917 | 45900 | 18.8 | 4 | 36400 | 3.825 | [6 empty] | GWHP; GLHP
201907626 |  | WaterFurnace | WBAHP | Water-to-Air and Brine-to-Air | URS048*4*4 | [6 empty] | 50300 | 25.9 | 4.7 | 44700 | 4.1917 | 45900 | 18.8 | 4 | 36400 | 3.825 | [6 empty] | GWHP; GLHP
201907627 |  | WaterFurnace | WBAHP | Water-to-Air and Brine-to-Air | URS048*4*5 | [6 empty] | 50300 | 25.9 | 4.7 | 44700 | 4.1917 | 45900 | 18.8 | 4 | 36400 | 3.825 | [6 empty] | GWHP; GLHP
201907628 |  | WaterFurnace | WBAHP | Water-to-Air and Brine-to-Air | URD038*4*1 |  | 36500 | 17 | 5.5 | 43300 | 3.0417 | 40000 | 24.4 | 4.9 | 35000 | 3.3333 | 38200 | 19.7 | 4.2 | 28500 | 3.1833 | [6 empty] | WLHP; GWHP; GLHP
201907629 |  | WaterFurnace | WBAHP | Water-to-Air and Brine-to-Air | URD038*4*4 |  | 36500 | 17 | 5.5 | 43300 | 3.0417 | 40000 | 24.4 | 4.9 | 35000 | 3.3333 | 38200 | 19.7 | 4.2 | 28500 | 3.1833 | [6 empty] | WLHP; GWHP; GLHP
201907630 |  | WaterFurnace | WBAHP | Water-to-Air and Brine-to-Air | URD038*4*5 |  | 36500 | 17 | 5.5 | 43300 | 3.0417 | 40000 | 24.4 | 4.9 | 35000 | 3.3333 | 38200 | 19.7 | 4.2 | 28500 | 3.1833 | [6 empty] | WLHP; GWHP; GLHP
201907631 |  | WaterFurnace | WBAHP | Water-to-Air and Brine-to-Air | URD049*4*1 |  | 49100 | 17.2 | 5.5 | 59000 | 4.0917 | 54100 | 24.5 | 4.6 | 47200 | 4.5083 | 50800 | 19.3 | 4 | 38200 | 4.2333 | [6 empty] | WLHP; GWHP; GLHP
201907632 |  | WaterFurnace | WBAHP | Water-to-Air and Brine-to-Air | URD049*4*4 |  | 49100 | 17.2 | 5.5 | 59000 | 4.0917 | 54100 | 24.5 | 4.6 | 47200 | 4.5083 | 50800 | 19.3 | 4 | 38200 | 4.2333 | [6 empty] | WLHP; GWHP; GLHP
201907633 |  | WaterFurnace | WBAHP | Water-to-Air and Brine-to-Air | URD049*4*5 |  | 49100 | 17.2 | 5.5 | 59000 | 4.0917 | 54100 | 24.5 | 4.6 | 47200 | 4.5083 | 50800 | 19.3 | 4 | 38200 | 4.2333 | [6 empty] | WLHP; GWHP; GLHP
201926779 |  | WaterFurnace | WBAHP | Water-to-Air and Brine-to-Air | URD064*4*1 |  | 62300 | 16.4 | 5.2 | 73900 | 5.1917 | [16 empty] | WLHP
201926783 |  | WaterFurnace | WBAHP | Water-to-Air and Brine-to-Air | URD064*4*4 |  | 62300 | 16.4 | 5.2 | 73900 | 5.1917 | [16 empty] | WLHP
201926787 |  | WaterFurnace | WBAHP | Water-to-Air and Brine-to-Air | URD064*4*5 |  | 62300 | 16.4 | 5.2 | 73900 | 5.1917 | [16 empty] | WLHP
5646343 |  | GEOCOMFORT | WBAHP | Water-to-Air and Brine-to-Air | GXT024D | [6 empty] | 29600 | 26.9 | 5.2 | 24700 | 2.4667 | 27200 | 20.3 | 4.3 | 19800 | 2.2667 | [6 empty] | GWHP; GLHP
5646344 |  | HYDRON MODULE | WBAHP | Water-to-Air and Brine-to-Air | HXT024D | [6 empty] | 29600 | 26.9 | 5.2 | 24700 | 2.4667 | 27200 | 20.3 | 4.3 | 19800 | 2.2667 | [6 empty] | GWHP; GLHP
5646345 |  | TETCO | WBAHP | Water-to-Air and Brine-to-Air | TXT024D | [6 empty] | 29600 | 26.9 | 5.2 | 24700 | 2.4667 | 27200 | 20.3 | 4.3 | 19800 | 2.2667 | [6 empty] | GWHP; GLHP
5646346 |  | GEOCOMFORT | WBAHP | Water-to-Air and Brine-to-Air | GXT024D2 | [6 empty] | 29600 | 26.9 | 5.2 | 24700 | 2.4667 | 27200 | 20.3 | 4.3 | 19800 | 2.2667 | [6 empty] | GWHP; GLHP
5646347 |  | HYDRON MODULE | WBAHP | Water-to-Air and Brine-to-Air | HXT024D2 | [6 empty] | 29600 | 26.9 | 5.2 | 24700 | 2.4667 | 27200 | 20.3 | 4.3 | 19800 | 2.2667 | [6 empty] | GWHP; GLHP
5646348 |  | TETCO | WBAHP | Water-to-Air and Brine-to-Air | TXT024D2 | [6 empty] | 29600 | 26.9 | 5.2 | 24700 | 2.4667 | 27200 | 20.3 | 4.3 | 19800 | 2.2667 | [6 empty] | GWHP; GLHP
5646349 |  | GEOCOMFORT | WBAHP | Water-to-Air and Brine-to-Air | GXT024D3 | [6 empty] | 29600 | 26.9 | 5.2 | 24700 | 2.4667 | 27200 | 20.3 | 4.3 | 19800 | 2.2667 | [6 empty] | GWHP; GLHP
5646350 |  | HYDRON MODULE | WBAHP | Water-to-Air and Brine-to-Air | HXT024D3 | [6 empty] | 29600 | 26.9 | 5.2 | 24700 | 2.4667 | 27200 | 20.3 | 4.3 | 19800 | 2.2667 | [6 empty] | GWHP; GLHP
5646351 |  | TETCO | WBAHP | Water-to-Air and Brine-to-Air | TXT024D3 | [6 empty] | 29600 | 26.9 | 5.2 | 24700 | 2.4667 | 27200 | 20.3 | 4.3 | 19800 | 2.2667 | [6 empty] | GWHP; GLHP
5646371 |  | GEOCOMFORT | WBAHP | Water-to-Air and Brine-to-Air | GXT036D | [6 empty] | 42200 | 24 | 5.1 | 37000 | 3.5167 | 38900 | 18.3 | 4.2 | 29200 | 3.2417 | [6 empty] | GWHP; GLHP
5646372 |  | HYDRON MODULE | WBAHP | Water-to-Air and Brine-to-Air | HXT036D | [6 empty] | 42200 | 24 | 5.1 | 37000 | 3.5167 | 38900 | 18.3 | 4.2 | 29200 | 3.2417 | [6 empty] | GWHP; GLHP
5646373 |  | TETCO | WBAHP | Water-to-Air and Brine-to-Air | TXT036D | [6 empty] | 42200 | 24 | 5.1 | 37000 | 3.5167 | 38900 | 18.3 | 4.2 | 29200 | 3.2417 | [6 empty] | GWHP; GLHP
5646374 |  | GEOCOMFORT | WBAHP | Water-to-Air and Brine-to-Air | GXT036D2 | [6 empty] | 42200 | 24 | 5.1 | 37000 | 3.5167 | 38900 | 18.3 | 4.2 | 29200 | 3.2417 | [6 empty] | GWHP; GLHP
5646375 |  | HYDRON MODULE | WBAHP | Water-to-Air and Brine-to-Air | HXT036D2 | [6 empty] | 42200 | 24 | 5.1 | 37000 | 3.5167 | 38900 | 18.3 | 4.2 | 29200 | 3.2417 | [6 empty] | GWHP; GLHP
5646376 |  | TETCO | WBAHP | Water-to-Air and Brine-to-Air | TXT036D2 | [6 empty] | 42200 | 24 | 5.1 | 37000 | 3.5167 | 38900 | 18.3 | 4.2 | 29200 | 3.2417 | [6 empty] | GWHP; GLHP
5646377 |  | GEOCOMFORT | WBAHP | Water-to-Air and Brine-to-Air | GXT036D3 | [6 empty] | 42200 | 24 | 5.1 | 37000 | 3.5167 | 38900 | 18.3 | 4.2 | 29200 | 3.2417 | [6 empty] | GWHP; GLHP
5646378 |  | HYDRON MODULE | WBAHP | Water-to-Air and Brine-to-Air | HXT036D3 | [6 empty] | 42200 | 24 | 5.1 | 37000 | 3.5167 | 38900 | 18.3 | 4.2 | 29200 | 3.2417 | [6 empty] | GWHP; GLHP
5646379 |  | TETCO | WBAHP | Water-to-Air and Brine-to-Air | TXT036D3 | [6 empty] | 42200 | 24 | 5.1 | 37000 | 3.5167 | 38900 | 18.3 | 4.2 | 29200 | 3.2417 | [6 empty] | GWHP; GLHP
5646381 |  | GEOCOMFORT | WBAHP | Water-to-Air and Brine-to-Air | GCT036D | [6 empty] | 41700 | 23.5 | 5 | 36700 | 3.475 | 38600 | 18.3 | 4.1 | 28600 | 3.2167 | [6 empty] | GWHP; GLHP
5646382 |  | HYDRON MODULE | WBAHP | Water-to-Air and Brine-to-Air | HCT036D | [6 empty] | 41700 | 23.5 | 5 | 36700 | 3.475 | 38600 | 18.3 | 4.1 | 28600 | 3.2167 | [6 empty] | GWHP; GLHP
5646383 |  | TETCO | WBAHP | Water-to-Air and Brine-to-Air | TCT036D | [6 empty] | 41700 | 23.5 | 5 | 36700 | 3.475 | 38600 | 18.3 | 4.1 | 28600 | 3.2167 | [6 empty] | GWHP; GLHP
5646384 |  | GEOCOMFORT | WBAHP | Water-to-Air and Brine-to-Air | GCT036D2 | [6 empty] | 41700 | 23.5 | 5 | 36700 | 3.475 | 38600 | 18.3 | 4.1 | 28600 | 3.2167 | [6 empty] | GWHP; GLHP
5646385 |  | HYDRON MODULE | WBAHP | Water-to-Air and Brine-to-Air | HCT036D2 | [6 empty] | 41700 | 23.5 | 5 | 36700 | 3.475 | 38600 | 18.3 | 4.1 | 28600 | 3.2167 | [6 empty] | GWHP; GLHP
5646386 |  | TETCO | WBAHP | Water-to-Air and Brine-to-Air | TCT036D2 | [6 empty] | 41700 | 23.5 | 5 | 36700 | 3.475 | 38600 | 18.3 | 4.1 | 28600 | 3.2167 | [6 empty] | GWHP; GLHP
5646387 |  | GEOCOMFORT | WBAHP | Water-to-Air and Brine-to-Air | GCT036D3 | [6 empty] | 41700 | 23.5 | 5 | 36700 | 3.475 | 38600 | 18.3 | 4.1 | 28600 | 3.2167 | [6 empty] | GWHP; GLHP
202514053 |  | GEOCOMFORT | WBWHP | Water-to-Water and Brine-to-Water | GWT060 | [6 empty] | 62300 | 20.7 | 3.9 | 66900 | 5.1917 | 57900 | 15.8 | 3.1 | 52400 | 4.825 | [6 empty] | GWHP; GLHP
216759833 |  | GEOSTAR | WBAHP-C | Water-to-Air and Brine-to-Air | G5SZ048BD1 | A5D(C/U)048B* | [5 empty] | 50900 | 24.3 | 4.8 | 47300 | 4.2417 | 47100 | 18.2 | 4.2 | 37900 | 3.925 | [6 empty] | GWHP; GLHP
216759834 |  | GEOSTAR | WBAHP-C | Water-to-Air and Brine-to-Air | G5SZ060BD1 | A5D(C/U)060B* | [5 empty] | 63900 | 23.7 | 4.4 | 55700 | 5.325 | 59900 | 18.2 | 3.9 | 46700 | 4.9917 | [6 empty] | GWHP; GLHP
216767321 |  | TETCO | WBAHP | Water-to-Air and Brine-to-Air | TVT024* | [6 empty] | 27600 | 23.8 | 4.6 | 23900 | 2.3 | 25800 | 18.6 | 4 | 19400 | 2.15 | [6 empty] | GWHP; GLHP
216767322 |  | TETCO | WBAHP | Water-to-Air and Brine-to-Air | TVT030* | [6 empty] | 34100 | 23.1 | 4.6 | 30300 | 2.8417 | 32200 | 18.4 | 3.8 | 24300 | 2.6833 | [6 empty] | GWHP; GLHP
216767323 |  | TETCO | WBAHP | Water-to-Air and Brine-to-Air | TVT036* | [6 empty] | 40000 | 22.8 | 4.6 | 36900 | 3.3333 | 37400 | 17.7 | 3.9 | 29500 | 3.1167 | [6 empty] | GWHP; GLHP
216767324 |  | TETCO | WBAHP | Water-to-Air and Brine-to-Air | TVT042* | [6 empty] | 49200 | 24 | 4.6 | 40100 | 4.1 | 45900 | 18.5 | 3.9 | 32400 | 3.825 | [6 empty] | GWHP; GLHP
216767325 |  | TETCO | WBAHP | Water-to-Air and Brine-to-Air | TVT048* | [6 empty] | 53600 | 24.5 | 4.9 | 48500 | 4.4667 | 50300 | 18.8 | 4 | 38500 | 4.1917 | [6 empty] | GWHP; GLHP
216767326 |  | TETCO | WBAHP | Water-to-Air and Brine-to-Air | TYT024* | [6 empty] | 29200 | 25.7 | 5.3 | 23400 | 2.4333 | 27100 | 19.9 | 4.3 | 19000 | 2.2583 | [6 empty] | GWHP; GLHP
216767327 |  | TETCO | WBAHP | Water-to-Air and Brine-to-Air | TYT036* | [6 empty] | 42300 | 27.9 | 5.4 | 35500 | 3.525 | 39700 | 21 | 4.3 | 27900 | 3.3083 | [6 empty] | GWHP; GLHP
216767328 |  | TETCO | WBAHP | Water-to-Air and Brine-to-Air | TYT048* | [6 empty] | 55200 | 24.9 | 5 | 46500 | 4.6 | 51900 | 19.2 | 4.1 | 36700 | 4.325 | [6 empty] | GWHP; GLHP
216767329 |  | TETCO | WBAHP | Water-to-Air and Brine-to-Air | TVT060* | [6 empty] | 64200 | 22 | 4.5 | 57500 | 5.35 | 60900 | 17.6 | 3.8 | 46300 | 5.075 | [6 empty] | GWHP; GLHP
216767333 |  | HYDRON MODULE | WBAHP | Water-to-Air and Brine-to-Air | HVT024* | [6 empty] | 27600 | 23.8 | 4.6 | 23900 | 2.3 | 25800 | 18.6 | 4 | 19400 | 2.15 | [6 empty] | GWHP; GLHP
216767334 |  | HYDRON MODULE | WBAHP | Water-to-Air and Brine-to-Air | HVT030* | [6 empty] | 34100 | 23.1 | 4.6 | 30300 | 2.8417 | 32200 | 18.4 | 3.8 | 24300 | 2.6833 | [6 empty] | GWHP; GLHP
216767335 |  | HYDRON MODULE | WBAHP | Water-to-Air and Brine-to-Air | HVT036* | [6 empty] | 40000 | 22.8 | 4.6 | 36900 | 3.3333 | 37400 | 17.7 | 3.9 | 29500 | 3.1167 | [6 empty] | GWHP; GLHP
216767336 |  | HYDRON MODULE | WBAHP | Water-to-Air and Brine-to-Air | HVT042* | [6 empty] | 49200 | 24 | 4.6 | 40100 | 4.1 | 45900 | 18.5 | 3.9 | 32400 | 3.825 | [6 empty] | GWHP; GLHP
216767337 |  | HYDRON MODULE | WBAHP | Water-to-Air and Brine-to-Air | HVT048* | [6 empty] | 53600 | 24.5 | 4.9 | 48500 | 4.4667 | 50300 | 18.8 | 4 | 38500 | 4.1917 | [6 empty] | GWHP; GLHP
216767338 |  | HYDRON MODULE | WBAHP | Water-to-Air and Brine-to-Air | HYT024* | [6 empty] | 29200 | 25.7 | 5.3 | 23400 | 2.4333 | 27100 | 19.9 | 4.3 | 19000 | 2.2583 | [6 empty] | GWHP; GLHP
216767339 |  | HYDRON MODULE | WBAHP | Water-to-Air and Brine-to-Air | HYT036* | [6 empty] | 42300 | 27.9 | 5.4 | 35500 | 3.525 | 39700 | 21 | 4.3 | 27900 | 3.3083 | [6 empty] | GWHP; GLHP
216767340 |  | HYDRON MODULE | WBAHP | Water-to-Air and Brine-to-Air | HYT048* | [6 empty] | 55200 | 24.9 | 5 | 46500 | 4.6 | 51900 | 19.2 | 4.1 | 36700 | 4.325 | [6 empty] | GWHP; GLHP
216767341 |  | HYDRON MODULE | WBAHP | Water-to-Air and Brine-to-Air | HVT060* | [6 empty] | 64200 | 22 | 4.5 | 57500 | 5.35 | 60900 | 17.6 | 3.8 | 46300 | 5.075 | [6 empty] | GWHP; GLHP
216767345 |  | GEOSTAR | WBWHP | Water-to-Water and Brine-to-Water | G5WZ024BS1* | [6 empty] | 26000 | 22.2 | 3.8 | 27000 | 2.1667 | 24700 | 16.1 | 3.1 | 22000 | 2.0583 | [6 empty] | GWHP; GLHP
216767346 |  | GEOSTAR | WBWHP | Water-to-Water and Brine-to-Water | G5WZ048BS1* | [6 empty] | 51500 | 20.9 | 3.6 | 52600 | 4.2917 | 49700 | 16.1 | 3.1 | 42700 | 4.1417 | [6 empty] | GWHP; GLHP
216767347 |  | GEOSTAR | WBWHP | Water-to-Water and Brine-to-Water | G5WZ060BS1* | [6 empty] | 62800 | 20.4 | 3.8 | 63400 | 5.2333 | 58800 | 16.1 | 3.1 | 50200 | 4.9 | [6 empty] | GWHP; GLHP
216767352 |  | GEOSTAR | WBWHP | Water-to-Water and Brine-to-Water | G1(H/W)S048SN10* | [6 empty] | 51500 | 20.9 | 3.6 | 52600 | 4.2917 | 49700 | 16.1 | 3.1 | 42700 | 4.1417 | [6 empty] | GWHP; GLHP
218353699 |  | JOHNSON CONTROLS | WBWHP | Water-to-Water and Brine-to-Water | DW025-1***-*****C |  | 22600 | 15.8 | 5.09 | 31400 | 1.8833 | 24400 | 24.4 | 4.25 | 25600 | 2.0333 | 23600 | 18.7 | 3.26 | 19800 | 1.9667 | [6 empty] | WLHP; GWHP; GLHP
218353700 |  | JOHNSON CONTROLS | WBWHP | Water-to-Water and Brine-to-Water | DW025-2***-*****C |  | 22600 | 15.8 | 5.09 | 31400 | 1.8833 | 24400 | 24.4 | 4.25 | 25600 | 2.0333 | 23600 | 18.7 | 3.26 | 19800 | 1.9667 | [6 empty] | WLHP; GWHP; GLHP
218353701 |  | JOHNSON CONTROLS | WBWHP | Water-to-Water and Brine-to-Water | DW025-3***-*****C |  | 22600 | 15.8 | 5.09 | 31400 | 1.8833 | 24400 | 24.4 | 4.25 | 25600 | 2.0333 | 23600 | 18.7 | 3.26 | 19800 | 1.9667 | [6 empty] | WLHP; GWHP; GLHP
218353702 |  | JOHNSON CONTROLS | WBWHP | Water-to-Water and Brine-to-Water | DW025-4***-*****C |  | 22600 | 15.8 | 5.09 | 31400 | 1.8833 | 24400 | 24.4 | 4.25 | 25600 | 2.0333 | 23600 | 18.7 | 3.26 | 19800 | 1.9667 | [6 empty] | WLHP; GWHP; GLHP
218353703 |  | JOHNSON CONTROLS | WBWHP | Water-to-Water and Brine-to-Water | DW035-1***-*****C | [6 empty] | 34600 | 21.5 | 3.96 | 37200 | 2.8833 | 33000 | 16.5 | 3.16 | 28800 | 2.75 | [6 empty] | GWHP; GLHP
218353704 |  | JOHNSON CONTROLS | WBWHP | Water-to-Water and Brine-to-Water | DW035-2***-*****C | [6 empty] | 34600 | 21.5 | 3.96 | 37200 | 2.8833 | 33000 | 16.5 | 3.16 | 28800 | 2.75 | [6 empty] | GWHP; GLHP
218353705 |  | JOHNSON CONTROLS | WBWHP | Water-to-Water and Brine-to-Water | DW035-3***-*****C | [6 empty] | 34600 | 21.5 | 3.96 | 37200 | 2.8833 | 33000 | 16.5 | 3.16 | 28800 | 2.75 | [6 empty] | GWHP; GLHP
218353706 |  | JOHNSON CONTROLS | WBWHP | Water-to-Water and Brine-to-Water | DW035-4***-*****C | [6 empty] | 34600 | 21.5 | 3.96 | 37200 | 2.8833 | 33000 | 16.5 | 3.16 | 28800 | 2.75 | [6 empty] | GWHP; GLHP
218353710 |  | JOHNSON CONTROLS | WBWHP | Water-to-Water and Brine-to-Water | DW061-1***-*****C | [6 empty] | 59000 | 20.1 | 3.66 | 60000 | 4.9167 | 55500 | 15.3 | 3.06 | 49500 | 4.625 | [6 empty] | GWHP; GLHP
218353711 |  | JOHNSON CONTROLS | WBWHP | Water-to-Water and Brine-to-Water | DW061-3***-*****C | [6 empty] | 59000 | 20.1 | 3.66 | 60000 | 4.9167 | 55500 | 15.3 | 3.06 | 49500 | 4.625 | [6 empty] | GWHP; GLHP
218353712 |  | JOHNSON CONTROLS | WBWHP | Water-to-Water and Brine-to-Water | DW061-4***-*****C | [6 empty] | 59000 | 20.1 | 3.66 | 60000 | 4.9167 | 55500 | 15.3 | 3.06 | 49500 | 4.625 | [6 empty] | GWHP; GLHP
216767353 |  | GEOSTAR | WBWHP | Water-to-Water and Brine-to-Water | G1(H/W)S048SN13* | [6 empty] | 51500 | 20.9 | 3.6 | 52600 | 4.2917 | 49700 | 16.1 | 3.1 | 42700 | 4.1417 | [6 empty] | GWHP; GLHP
216767354 |  | GEOSTAR | WBWHP | Water-to-Water and Brine-to-Water | G1(H/W)S048SN14* | [6 empty] | 51500 | 20.9 | 3.6 | 52600 | 4.2917 | 49700 | 16.1 | 3.1 | 42700 | 4.1417 | [6 empty] | GWHP; GLHP
216767355 |  | GEOSTAR | WBWHP | Water-to-Water and Brine-to-Water | G1(H/W)S048SN15* | [6 empty] | 51500 | 20.9 | 3.6 | 52600 | 4.2917 | 49700 | 16.1 | 3.1 | 42700 | 4.1417 | [6 empty] | GWHP; GLHP
216767356 |  | GEOSTAR | WBWHP | Water-to-Water and Brine-to-Water | G1(H/W)S060SN10* | [6 empty] | 62800 | 20.4 | 3.8 | 63400 | 5.2333 | 58800 | 16.1 | 3.1 | 50200 | 4.9 | [6 empty] | GWHP; GLHP
216767357 |  | GEOSTAR | WBWHP | Water-to-Water and Brine-to-Water | G1(H/W)S060SN13* | [6 empty] | 62800 | 20.4 | 3.8 | 63400 | 5.2333 | 58800 | 16.1 | 3.1 | 50200 | 4.9 | [6 empty] | GWHP; GLHP
216767358 |  | GEOSTAR | WBWHP | Water-to-Water and Brine-to-Water | G1(H/W)S060SN14* | [6 empty] | 62800 | 20.4 | 3.8 | 63400 | 5.2333 | 58800 | 16.1 | 3.1 | 50200 | 4.9 | [6 empty] | GWHP; GLHP
216767359 |  | GEOSTAR | WBWHP | Water-to-Water and Brine-to-Water | G1(H/W)S060SN15* | [6 empty] | 62800 | 20.4 | 3.8 | 63400 | 5.2333 | 58800 | 16.1 | 3.1 | 50200 | 4.9 | [6 empty] | GWHP; GLHP
216772562 |  | Enertech | WBAHP-CB | Water-to-Air and Brine-to-Air | EBS018* | EAD018 | [5 empty] | 23700 | 29.8 | 5 | 18500 | 1.975 | 21800 | 21.1 | 3.9 | 14400 | 1.8167 | [6 empty] | GWHP; GLHP
216772563 |  | Enertech | WBAHP-CB | Water-to-Air and Brine-to-Air | EBT024* | EAD024 | [5 empty] | 27800 | 24.5 | 4.7 | 23900 | 2.3167 | 26300 | 19.5 | 3.9 | 18800 | 2.1917 | [6 empty] | GWHP; GLHP
216772564 |  | Enertech | WBAHP-CB | Water-to-Air and Brine-to-Air | EBT036* | EAD036 | [5 empty] | 39700 | 24.8 | 4.7 | 36700 | 3.3083 | 36900 | 19.2 | 3.8 | 27800 | 3.075 | [6 empty] | GWHP; GLHP
216772565 |  | Enertech | WBAHP-CB | Water-to-Air and Brine-to-Air | EBT048* | EAD048 | [5 empty] | 51500 | 22.5 | 4.5 | 51300 | 4.2917 | 47800 | 17.3 | 3.6 | 41000 | 3.9833 | [6 empty] | GWHP; GLHP
216772566 |  | Enertech | WBAHP | Water-to-Air and Brine-to-Air | EVS009* | [6 empty] | 11900 | 24.2 | 4.43 | 10150 | 0.99167 | [11 empty] | GWHP
216772567 |  | Enertech | WBAHP | Water-to-Air and Brine-to-Air | EVS012* | [6 empty] | 13400 | 24.1 | 4.3 | 12100 | 1.1167 | 12625 | 18.2 | 3.6 | 9475 | 1.0521 | [6 empty] | GWHP; GLHP
216772568 |  | Enertech | WBAHP | Water-to-Air and Brine-to-Air | EVS018* |  | 21300 | 20.5 | 6.3 | 23700 | 1.775 | 24025 | 33.6 | 5.32 | 19600 | 2.0021 | 22275 | 24.1 | 4.24 | 15400 | 1.8562 | [6 empty] | WLHP; GWHP; GLHP
216772569 |  | Enertech | WBAHP | Water-to-Air and Brine-to-Air | EVT024* |  | 24650 | 17.5 | 5.6 | 29100 | 2.0542 | 27825 | 27.3 | 4.96 | 23900 | 2.3188 | 25775 | 20.5 | 4.09 | 19400 | 2.1479 | [6 empty] | WLHP; GWHP; GLHP
216772570 |  | Enertech | WBAHP | Water-to-Air and Brine-to-Air | EVT030* |  | 31750 | 16.9 | 5.2 | 37150 | 2.6458 | 35000 | 25.8 | 4.72 | 30300 | 2.9167 | 32900 | 19.8 | 3.98 | 24425 | 2.7417 | [6 empty] | WLHP; GWHP; GLHP
216772571 |  | Enertech | WBAHP | Water-to-Air and Brine-to-Air | EVT036* |  | 36975 | 16.3 | 5.31 | 45500 | 3.0812 | 41050 | 24.3 | 4.7 | 36900 | 3.4208 | 38450 | 18.8 | 3.94 | 29500 | 3.2042 | [6 empty] | WLHP; GWHP; GLHP
216772572 |  | Enertech | WBAHP | Water-to-Air and Brine-to-Air | EVT042* |  | 44000 | 16.8 | 5.5 | 51725 | 3.6667 | 49200 | 25.3 | 4.89 | 41900 | 4.1 | 45900 | 19.4 | 4.14 | 32975 | 3.825 | [6 empty] | WLHP; GWHP; GLHP
216772573 |  | Enertech | WBAHP | Water-to-Air and Brine-to-Air | EVT048* | [6 empty] | 53600 | 24.5 | 4.9 | 48500 | 4.4667 | 50300 | 18.8 | 4 | 38500 | 4.1917 | [6 empty] | GWHP; GLHP
216772574 |  | Enertech | WBAHP | Water-to-Air and Brine-to-Air | EYT024* | [6 empty] | 29200 | 25.7 | 5.3 | 23400 | 2.4333 | 27100 | 19.9 | 4.3 | 19000 | 2.2583 | [6 empty] | GWHP; GLHP
216772575 |  | Enertech | WBAHP | Water-to-Air and Brine-to-Air | EYT036* | [6 empty] | 42300 | 27.9 | 5.4 | 35500 | 3.525 | 39700 | 21 | 4.3 | 27900 | 3.3083 | [6 empty] | GWHP; GLHP
216772576 |  | Enertech | WBAHP | Water-to-Air and Brine-to-Air | EYT048* | [6 empty] | 55200 | 24.9 | 5 | 46500 | 4.6 | 51900 | 19.2 | 4.1 | 36700 | 4.325 | [6 empty] | GWHP; GLHP
216772579 |  | Enertech | WBAHP | Water-to-Air and Brine-to-Air | EZT024* | [6 empty] | 28200 | 25 | 4.68 | 23175 | 2.35 | 26400 | 18.8 | 3.9 | 18400 | 2.2 | [6 empty] | GWHP; GLHP
216772580 |  | Enertech | WBAHP | Water-to-Air and Brine-to-Air | EZT030* | [6 empty] | 34550 | 23.2 | 4.5 | 30075 | 2.8792 | 32625 | 17.6 | 3.7 | 24400 | 2.7188 | [6 empty] | GWHP; GLHP
216772581 |  | Enertech | WBAHP | Water-to-Air and Brine-to-Air | EZT036* | [6 empty] | 39400 | 25.2 | 4.6 | 34775 | 3.2833 | 36725 | 18.9 | 3.84 | 28375 | 3.0604 | [6 empty] | GWHP; GLHP
216772582 |  | Enertech | WBAHP | Water-to-Air and Brine-to-Air | EZT042* | [6 empty] | 47250 | 24.6 | 4.4 | 40300 | 3.9375 | 44750 | 18.8 | 3.67 | 32900 | 3.7292 | [6 empty] | GWHP; GLHP
216772583 |  | Enertech | WBAHP | Water-to-Air and Brine-to-Air | EZT048* | [6 empty] | 52200 | 22.1 | 4.4 | 45900 | 4.35 | 48700 | 17.3 | 3.7 | 36900 | 4.0583 | [6 empty] | GWHP; GLHP
216772584 |  | Enertech | WBAHP | Water-to-Air and Brine-to-Air | EZT060* | [6 empty] | 62000 | 21.8 | 4.25 | 58500 | 5.1667 | 58875 | 17.4 | 3.6 | 44550 | 4.9062 | [6 empty] | GWHP; GLHP
216772585 |  | Enertech | WBAHP | Water-to-Air and Brine-to-Air | EVS006* | [6 empty] | 7625 | 25.9 | 4.49 | 6500 | 0.63542 | [11 empty] | GWHP
216772586 |  | Enertech | WBAHP | Water-to-Air and Brine-to-Air | EVS015* |  | 15775 | 19.9 | 6.4 | 17700 | 1.3146 | 18150 | 35.1 | 5.4 | 14400 | 1.5125 | 16725 | 24.1 | 4.3 | 11500 | 1.3938 | [6 empty] | WLHP; GWHP; GLHP
216772587 |  | Enertech | WBAHP | Water-to-Air and Brine-to-Air | EZS006* | [6 empty] | 6900 | 22.9 | 4.3 | 6300 | 0.575 | [11 empty] | GWHP
216772590 |  | Enertech | WBAHP | Water-to-Air and Brine-to-Air | EVT060* | [6 empty] | 64200 | 22 | 4.49 | 58550 | 5.35 | 60900 | 17.6 | 3.8 | 46700 | 5.075 | [6 empty] | GWHP; GLHP
216772592 |  | Enertech | WBAHP | Water-to-Air and Brine-to-Air | EZS015* | [6 empty] | 16000 | 26.3 | 4.8 | 14300 | 1.3333 | 14525 | 18.6 | 3.9 | 11200 | 1.2104 | [6 empty] | GWHP; GLHP
216772593 |  | Enertech | WBAHP | Water-to-Air and Brine-to-Air | EZS017* | [6 empty] | 18475 | 22.2 | 4.38 | 15950 | 1.5396 | [11 empty] | GWHP
216772594 |  | Enertech | WBAHP | Water-to-Air and Brine-to-Air | EZS018* |  | 19725 | 18 | 5.5 | 21900 | 1.6438 | 21500 | 30.1 | 4.7 | 17500 | 1.7917 | 20400 | 21.5 | 3.86 | 14100 | 1.7 | [6 empty] | WLHP; GWHP; GLHP
216772598 |  | Enertech | WBWHP | Water-to-Water and Brine-to-Water | EWS036* | [6 empty] | 35600 | 22.9 | 4.1 | 38300 | 2.9667 | 34900 | 17.7 | 3.3 | 31000 | 2.9083 | [6 empty] | GWHP; GLHP
216772599 |  | Enertech | WBWHP | Water-to-Water and Brine-to-Water | EWS048* | [6 empty] | 52500 | 22.9 | 4.2 | 58700 | 4.375 | 50500 | 17.3 | 3.2 | 45200 | 4.2083 | [6 empty] | GWHP; GLHP
216772601 |  | Enertech | WBWHP | Water-to-Water and Brine-to-Water | EWT036* | [6 empty] | 42200 | 20.4 | 4.1 | 48000 | 3.5167 | 40200 | 15.4 | 3.3 | 38100 | 3.35 | [6 empty] | GWHP; GLHP
216772602 |  | Enertech | WBWHP | Water-to-Water and Brine-to-Water | EWT048* | [6 empty] | 52700 | 21.2 | 4.2 | 61100 | 4.3917 | 49500 | 16.3 | 3.5 | 49000 | 4.125 | [6 empty] | GWHP; GLHP
216772603 |  | Enertech | WBWHP | Water-to-Water and Brine-to-Water | EWT060* | [6 empty] | 62700 | 20.4 | 3.9 | 67000 | 5.225 | 60600 | 16.2 | 3.1 | 52900 | 5.05 | [6 empty] | GWHP; GLHP
216801023 |  | CARRIER | WBAHP-O | Water-to-Air and Brine-to-Air | 50PEC09****3/CG | [6 empty] | 9500 | 22.35 | 4.45 | 8150 | 0.79167 | [11 empty] | GWHP
216801024 |  | CARRIER | WBAHP-O | Water-to-Air and Brine-to-Air | 50PEC09****4/DG | [6 empty] | 9500 | 22.35 | 4.45 | 8150 | 0.79167 | [11 empty] | GWHP
217735674 |  | CARRIER | WBAHP | Water-to-Air and Brine-to-Air | 50WD*048(U/V/W/Y)**5*(A-H)** | [6 empty] | 50500 | 20.4 | 4.1 | 46500 | 4.2083 | 47500 | 16 | 3.6 | 37000 | 3.9583 | [6 empty] | GWHP; GLHP
217735675 |  | CARRIER | WBAHP | Water-to-Air and Brine-to-Air | 50WD*048(U/V/W/Y)**5*(J-R)** | [6 empty] | 49500 | 20 | 4 | 45500 | 4.125 | 46500 | 15.7 | 3.5 | 36000 | 3.875 | [6 empty] | GWHP; GLHP
217735676 |  | CARRIER | WBAHP | Water-to-Air and Brine-to-Air | 50WD*048(U/V/W/Y)**6*(A-H)** | [6 empty] | 50500 | 20.4 | 4.1 | 46500 | 4.2083 | 47500 | 16 | 3.6 | 37000 | 3.9583 | [6 empty] | GWHP; GLHP
217735677 |  | CARRIER | WBAHP | Water-to-Air and Brine-to-Air | 50WD*048(U/V/W/Y)**6*(J-R)** | [6 empty] | 49500 | 20 | 4 | 45500 | 4.125 | 46500 | 15.7 | 3.5 | 36000 | 3.875 | [6 empty] | GWHP; GLHP
217735679 |  | CARRIER | WBAHP | Water-to-Air and Brine-to-Air | 50WD*060(U/V/W/Y)**3*(J-R)** | [6 empty] | 63000 | 19 | 4 | 55500 | 5.25 | 59000 | 15.2 | 3.5 | 43500 | 4.9167 | [6 empty] | GWHP; GLHP
217735681 |  | CARRIER | WBAHP | Water-to-Air and Brine-to-Air | 50WD*060(U/V/W/Y)**5*(J-R)** | [6 empty] | 63000 | 19 | 4 | 55500 | 5.25 | 59000 | 15.2 | 3.5 | 43500 | 4.9167 | [6 empty] | GWHP; GLHP
217735683 |  | CARRIER | WBAHP | Water-to-Air and Brine-to-Air | 50WD*060(U/V/W/Y)**6*(J-R)** | [6 empty] | 63000 | 19 | 4 | 55500 | 5.25 | 59000 | 15.2 | 3.5 | 43500 | 4.9167 | [6 empty] | GWHP; GLHP
215224626 |  | CARRIER | WBAHP | Water-to-Air and Brine-to-Air | 50WD*024***6*(J-R)** | [6 empty] | 26000 | 23 | 4 | 23000 | 2.1667 | 25000 | 17 | 3.7 | 18000 | 2.0833 | [6 empty] | GWHP; GLHP
215224627 |  | CARRIER | WBAHP | Water-to-Air and Brine-to-Air | 50WD*030***3*(A-H)** | [6 empty] | 32000 | 22 | 4 | 28000 | 2.6667 | 31000 | 16.5 | 3.7 | 23400 | 2.5833 | [6 empty] | GWHP; GLHP
215224628 |  | CARRIER | WBAHP | Water-to-Air and Brine-to-Air | 50WD*030***3*(J-R)** | [6 empty] | 32000 | 21.5 | 4 | 28000 | 2.6667 | 31000 | 16.5 | 3.7 | 23400 | 2.5833 | [6 empty] | GWHP; GLHP
215224629 |  | CARRIER | WBAHP | Water-to-Air and Brine-to-Air | 50WD*030***4*(A-H)** | [6 empty] | 32000 | 22 | 4 | 28000 | 2.6667 | 31000 | 16.5 | 3.7 | 23400 | 2.5833 | [6 empty] | GWHP; GLHP
215224630 |  | CARRIER | WBAHP | Water-to-Air and Brine-to-Air | 50WD*030***4*(J-R)** | [6 empty] | 32000 | 21.5 | 4 | 28000 | 2.6667 | 31000 | 16.5 | 3.7 | 23400 | 2.5833 | [6 empty] | GWHP; GLHP
216739895 |  | DAIKIN | WBAHP | Water-to-Air and Brine-to-Air | WSDV048E1*C/S*C |  | 49200 | 16.9 | 5 | 58000 | 4.1 | [16 empty] | WLHP
216739896 |  | DAIKIN | WBAHP | Water-to-Air and Brine-to-Air | WSDV048F3*C/S*C |  | 49200 | 16.5 | 4.9 | 58000 | 4.1 | [16 empty] | WLHP
216739897 |  | DAIKIN | WBAHP | Water-to-Air and Brine-to-Air | WSDV048K3*C/S*C |  | 49200 | 16.5 | 4.9 | 58000 | 4.1 | [16 empty] | WLHP
216739910 |  | DAIKIN | WBAHP | Water-to-Air and Brine-to-Air | WSNH024E1*C/S*C |  | 24400 | 16.9 | 5.1 | 29500 | 2.0333 | [16 empty] | WLHP
216739911 |  | DAIKIN | WBAHP | Water-to-Air and Brine-to-Air | WSNH024F3*C/S*C |  | 24400 | 16.6 | 5 | 29500 | 2.0333 | [16 empty] | WLHP
216739912 |  | DAIKIN | WBAHP | Water-to-Air and Brine-to-Air | WSNH024J1*C/S*C |  | 24400 | 16.6 | 5 | 29500 | 2.0333 | [16 empty] | WLHP
216739913 |  | DAIKIN | WBAHP | Water-to-Air and Brine-to-Air | WSNH024K3*C/S*C |  | 24400 | 16.4 | 5 | 29500 | 2.0333 | [16 empty] | WLHP
216739926 |  | DAIKIN | WBAHP | Water-to-Air and Brine-to-Air | WSNH036E1*C/S*C |  | 35200 | 17.4 | 5.3 | 42500 | 2.9333 | [16 empty] | WLHP
216739927 |  | DAIKIN | WBAHP | Water-to-Air and Brine-to-Air | WSNH036F3*C/S*C |  | 35200 | 17.1 | 5.2 | 42500 | 2.9333 | [16 empty] | WLHP
216739928 |  | DAIKIN | WBAHP | Water-to-Air and Brine-to-Air | WSNH036J1*C/S*C |  | 35200 | 17.1 | 5.2 | 42500 | 2.9333 | [16 empty] | WLHP
216739929 |  | DAIKIN | WBAHP | Water-to-Air and Brine-to-Air | WSNH036K3*C/S*C |  | 35200 | 16.9 | 5.1 | 42500 | 2.9333 | [16 empty] | WLHP
216739934 |  | DAIKIN | WBAHP | Water-to-Air and Brine-to-Air | WSNH042E1*C/S*C |  | 42000 | 16.8 | 5 | 50200 | 3.5 | [16 empty] | WLHP
216739940 |  | DAIKIN | WBAHP | Water-to-Air and Brine-to-Air | WSNH048E1*C/S*C |  | 48000 | 16.7 | 5 | 62000 | 4 | [16 empty] | WLHP
216739949 |  | DAIKIN | WBAHP | Water-to-Air and Brine-to-Air | WSNV024E1*C/S*C |  | 23900 | 17 | 5.2 | 27100 | 1.9917 | [16 empty] | WLHP
216739950 |  | DAIKIN | WBAHP | Water-to-Air and Brine-to-Air | WSNV024F3*C/S*C |  | 23900 | 16.7 | 5.1 | 27100 | 1.9917 | [16 empty] | WLHP
216739951 |  | DAIKIN | WBAHP | Water-to-Air and Brine-to-Air | WSNV024J1*C/S*C |  | 23900 | 16.7 | 5.1 | 27100 | 1.9917 | [16 empty] | WLHP
216739952 |  | DAIKIN | WBAHP | Water-to-Air and Brine-to-Air | WSNV024K3*C/S*C |  | 23900 | 16.5 | 5 | 27100 | 1.9917 | [16 empty] | WLHP
216739953 |  | DAIKIN | WBAHP | Water-to-Air and Brine-to-Air | WSNV030E1*C/S*C |  | 31000 | 16.3 | 5 | 34600 | 2.5833 | [16 empty] | WLHP
216739954 |  | DAIKIN | WBAHP | Water-to-Air and Brine-to-Air | WSNV030F3*C/S*C |  | 31000 | 16 | 4.9 | 34600 | 2.5833 | [16 empty] | WLHP
216801920 |  | BOSCH-GEO | WBWHP | Water-to-Water and Brine-to-Water | TW049-1***-*****C | [6 empty] | 44000 | 21.5 | 4.25 | 50000 | 3.6667 | 42500 | 16.9 | 3.46 | 39500 | 3.5417 | [6 empty] | GWHP; GLHP
216801921 |  | BOSCH-GEO | WBWHP | Water-to-Water and Brine-to-Water | TW061-1***-*****C | [6 empty] | 55000 | 20.7 | 3.96 | 59500 | 4.5833 | 51500 | 15.9 | 3.16 | 47500 | 4.2917 | [6 empty] | GWHP; GLHP
216801922 |  | BOSCH | WBWHP | Water-to-Water and Brine-to-Water | WT025-1***-*****C |  | 22600 | 15.8 | 5.09 | 31400 | 1.8833 | 24400 | 24.4 | 4.25 | 25600 | 2.0333 | 23600 | 18.7 | 3.26 | 19800 | 1.9667 | [6 empty] | WLHP; GWHP; GLHP
216801923 |  | BOSCH | WBWHP | Water-to-Water and Brine-to-Water | WT025-3***-*****C |  | 22600 | 15.8 | 5.09 | 31400 | 1.8833 | 24400 | 24.4 | 4.25 | 25600 | 2.0333 | 23600 | 18.7 | 3.26 | 19800 | 1.9667 | [6 empty] | WLHP; GWHP; GLHP
216801924 |  | BOSCH | WBWHP | Water-to-Water and Brine-to-Water | WT035-1***-*****C | [6 empty] | 34600 | 21.5 | 3.96 | 37200 | 2.8833 | 33000 | 16.5 | 3.16 | 28800 | 2.75 | [6 empty] | GWHP; GLHP
216801925 |  | BOSCH | WBWHP | Water-to-Water and Brine-to-Water | WT035-3***-*****C | [6 empty] | 34600 | 21.5 | 3.96 | 37200 | 2.8833 | 33000 | 16.5 | 3.16 | 28800 | 2.75 | [6 empty] | GWHP; GLHP
216801928 |  | BOSCH | WBWHP | Water-to-Water and Brine-to-Water | WT061-1***-*****C | [6 empty] | 59000 | 20.1 | 3.66 | 60000 | 4.9167 | 55500 | 15.3 | 3.06 | 49500 | 4.625 | [6 empty] | GWHP; GLHP
216801929 |  | BOSCH | WBWHP | Water-to-Water and Brine-to-Water | WT061-3***-*****C | [6 empty] | 59000 | 20.1 | 3.66 | 60000 | 4.9167 | 55500 | 15.3 | 3.06 | 49500 | 4.625 | [6 empty] | GWHP; GLHP
216801932 |  | CARRIER | WBWHP | Water-to-Water and Brine-to-Water | 50PSW025***3/CB |  | 22600 | 15.8 | 5.09 | 31400 | 1.8833 | 24400 | 24.4 | 4.25 | 25600 | 2.0333 | 23600 | 18.7 | 3.26 | 19800 | 1.9667 | [6 empty] | WLHP; GWHP; GLHP
216801933 |  | CARRIER | WBWHP | Water-to-Water and Brine-to-Water | 50PSW025***4/DB |  | 22600 | 15.8 | 5.09 | 31400 | 1.8833 | 24400 | 24.4 | 4.25 | 25600 | 2.0333 | 23600 | 18.7 | 3.26 | 19800 | 1.9667 | [6 empty] | WLHP; GWHP; GLHP
216801934 |  | CARRIER | WBWHP | Water-to-Water and Brine-to-Water | 50PSW025***5/EB |  | 22600 | 15.8 | 5.09 | 31400 | 1.8833 | 24400 | 24.4 | 4.25 | 25600 | 2.0333 | 23600 | 18.7 | 3.26 | 19800 | 1.9667 | [6 empty] | WLHP; GWHP; GLHP
216801935 |  | CARRIER | WBWHP | Water-to-Water and Brine-to-Water | 50PSW025***6/FB |  | 22600 | 15.8 | 5.09 | 31400 | 1.8833 | 24400 | 24.4 | 4.25 | 25600 | 2.0333 | 23600 | 18.7 | 3.26 | 19800 | 1.9667 | [6 empty] | WLHP; GWHP; GLHP
216801936 |  | CARRIER | WBWHP | Water-to-Water and Brine-to-Water | 50PSW035***3/CB | [6 empty] | 34600 | 21.5 | 3.96 | 37200 | 2.8833 | 33000 | 16.5 | 3.16 | 28800 | 2.75 | [6 empty] | GWHP; GLHP
216801937 |  | CARRIER | WBWHP | Water-to-Water and Brine-to-Water | 50PSW035***4/DB | [6 empty] | 34600 | 21.5 | 3.96 | 37200 | 2.8833 | 33000 | 16.5 | 3.16 | 28800 | 2.75 | [6 empty] | GWHP; GLHP
216801938 |  | CARRIER | WBWHP | Water-to-Water and Brine-to-Water | 50PSW035***5/EB | [6 empty] | 34600 | 21.5 | 3.96 | 37200 | 2.8833 | 33000 | 16.5 | 3.16 | 28800 | 2.75 | [6 empty] | GWHP; GLHP
216801939 |  | CARRIER | WBWHP | Water-to-Water and Brine-to-Water | 50PSW035***6/FB | [6 empty] | 34600 | 21.5 | 3.96 | 37200 | 2.8833 | 33000 | 16.5 | 3.16 | 28800 | 2.75 | [6 empty] | GWHP; GLHP
216801943 |  | CARRIER | WBWHP | Water-to-Water and Brine-to-Water | 50PSW061***3/CB | [6 empty] | 59000 | 20.1 | 3.66 | 60000 | 4.9167 | 55500 | 15.3 | 3.06 | 49500 | 4.625 | [6 empty] | GWHP; GLHP
216801944 |  | CARRIER | WBWHP | Water-to-Water and Brine-to-Water | 50PSW061***5/EB | [6 empty] | 59000 | 20.1 | 3.66 | 60000 | 4.9167 | 55500 | 15.3 | 3.06 | 49500 | 4.625 | [6 empty] | GWHP; GLHP
216801945 |  | CARRIER | WBWHP | Water-to-Water and Brine-to-Water | 50PSW061***6/FB | [6 empty] | 59000 | 20.1 | 3.66 | 60000 | 4.9167 | 55500 | 15.3 | 3.06 | 49500 | 4.625 | [6 empty] | GWHP; GLHP
216801983 |  | CARRIER | WBAHP | Water-to-Air and Brine-to-Air | 50WT*024(G-K;N-R)**3*(A-H)** |  | 25000 | 16.5 | 5.6 | 28500 | 2.0833 | 27000 | 24 | 4.8 | 23000 | 2.25 | 25500 | 18.5 | 4 | 18000 | 2.125 | [6 empty] | WLHP; GWHP; GLHP
216801984 |  | CARRIER | WBAHP | Water-to-Air and Brine-to-Air | 50WT*024(G-K;N-R)**3*(J-R)** |  | 24500 | 16.5 | 5.6 | 28000 | 2.0417 | 27000 | 24 | 4.8 | 22500 | 2.25 | 25000 | 18.5 | 4 | 17500 | 2.0833 | [6 empty] | WLHP; GWHP; GLHP
216801985 |  | CARRIER | WBAHP | Water-to-Air and Brine-to-Air | 50WT*024(L/M/S/T)**3*(A-H)** |  | 25000 | 16.5 | 5.6 | 28500 | 2.0833 | 27000 | 24 | 4.8 | 23000 | 2.25 | 25500 | 18.5 | 4 | 18000 | 2.125 | [6 empty] | WLHP; GWHP; GLHP
216801986 |  | CARRIER | WBAHP | Water-to-Air and Brine-to-Air | 50WT*024(L/M/S/T)**3*(J-R)** |  | 24500 | 16.5 | 5.6 | 28000 | 2.0417 | 26500 | 24 | 4.8 | 22500 | 2.2083 | 25000 | 18.5 | 4 | 17500 | 2.0833 | [6 empty] | WLHP; GWHP; GLHP
216801987 |  | CARRIER | WBAHP | Water-to-Air and Brine-to-Air | 50WT*024(G-K;N-R)**4*(A-H)** |  | 25000 | 16.5 | 5.6 | 28500 | 2.0833 | 27000 | 24 | 4.8 | 23000 | 2.25 | 25500 | 18.5 | 4 | 18000 | 2.125 | [6 empty] | WLHP; GWHP; GLHP
5316510 |  | WaterFurnace | WBAHP | Water-to-Air and Brine-to-Air | NBV/NBH026**0*1 |  | 24900 | 16.8 | 5.5 | 30100 | 2.075 | 27700 | 24 | 4.8 | 23900 | 2.3083 | 26400 | 19.6 | 4 | 19500 | 2.2 | [6 empty] | WLHP; GWHP; GLHP
5316511 |  | WaterFurnace | WBAHP | Water-to-Air and Brine-to-Air | NBV/NBH026**3*1 |  | 24900 | 16.8 | 5.5 | 30100 | 2.075 | 27700 | 24 | 4.8 | 23900 | 2.3083 | 26400 | 19.6 | 4 | 19500 | 2.2 | [6 empty] | WLHP; GWHP; GLHP
5316512 |  | WaterFurnace | WBAHP | Water-to-Air and Brine-to-Air | NBV/NBH026**2*1 |  | 24900 | 16.8 | 5.5 | 30100 | 2.075 | 27700 | 24 | 4.8 | 23900 | 2.3083 | 26400 | 19.6 | 4 | 19500 | 2.2 | [6 empty] | WLHP; GWHP; GLHP
5316513 |  | WaterFurnace | WBAHP | Water-to-Air and Brine-to-Air | NBV/NBH026**0*4 |  | 24900 | 16.8 | 5.5 | 30100 | 2.075 | 27700 | 24 | 4.8 | 23900 | 2.3083 | 26400 | 19.6 | 4 | 19500 | 2.2 | [6 empty] | WLHP; GWHP; GLHP
5316514 |  | WaterFurnace | WBAHP | Water-to-Air and Brine-to-Air | NBV/NBH026**3*4 |  | 24900 | 16.8 | 5.5 | 30100 | 2.075 | 27700 | 24 | 4.8 | 23900 | 2.3083 | 26400 | 19.6 | 4 | 19500 | 2.2 | [6 empty] | WLHP; GWHP; GLHP
5316515 |  | WaterFurnace | WBAHP | Water-to-Air and Brine-to-Air | NBV/NBH026**4*4 |  | 24900 | 16.8 | 5.5 | 30100 | 2.075 | 27700 | 24 | 4.8 | 23900 | 2.3083 | 26400 | 19.6 | 4 | 19500 | 2.2 | [6 empty] | WLHP; GWHP; GLHP
5316516 |  | WaterFurnace | WBAHP | Water-to-Air and Brine-to-Air | NBV/NBH026**2*4 |  | 24900 | 16.8 | 5.5 | 30100 | 2.075 | 27700 | 24 | 4.8 | 23900 | 2.3083 | 26400 | 19.6 | 4 | 19500 | 2.2 | [6 empty] | WLHP; GWHP; GLHP
5317193 |  | WaterFurnace | WBAHP | Water-to-Air and Brine-to-Air | NBV/NBH038**0*1 |  | 36500 | 17 | 5.5 | 43300 | 3.0417 | 40000 | 24.4 | 4.9 | 35000 | 3.3333 | 38200 | 19.7 | 4.2 | 28500 | 3.1833 | [6 empty] | WLHP; GWHP; GLHP
5317194 |  | WaterFurnace | WBAHP | Water-to-Air and Brine-to-Air | NBV/NBH038**3*1 |  | 36500 | 17 | 5.5 | 43300 | 3.0417 | 40000 | 24.4 | 4.9 | 35000 | 3.3333 | 38200 | 19.7 | 4.2 | 28500 | 3.1833 | [6 empty] | WLHP; GWHP; GLHP
5317195 |  | WaterFurnace | WBAHP | Water-to-Air and Brine-to-Air | NBV/NBH038**2*1 |  | 36500 | 17 | 5.5 | 43300 | 3.0417 | 40000 | 24.4 | 4.9 | 35000 | 3.3333 | 38200 | 19.7 | 4.2 | 28500 | 3.1833 | [6 empty] | WLHP; GWHP; GLHP
5317196 |  | WaterFurnace | WBAHP | Water-to-Air and Brine-to-Air | NBV/NBH038**4*1 |  | 36500 | 17 | 5.5 | 43300 | 3.0417 | 40000 | 24.4 | 4.9 | 35000 | 3.3333 | 38200 | 19.7 | 4.2 | 28500 | 3.1833 | [6 empty] | WLHP; GWHP; GLHP
5317197 |  | WaterFurnace | WBAHP | Water-to-Air and Brine-to-Air | NBV/NBH038**0*4 |  | 36500 | 17 | 5.5 | 43300 | 3.0417 | 40000 | 24.4 | 4.9 | 35000 | 3.3333 | 38200 | 19.7 | 4.2 | 28500 | 3.1833 | [6 empty] | WLHP; GWHP; GLHP
5317198 |  | WaterFurnace | WBAHP | Water-to-Air and Brine-to-Air | NBV/NBH038**3*4 |  | 36500 | 17 | 5.5 | 43300 | 3.0417 | 40000 | 24.4 | 4.9 | 35000 | 3.3333 | 38200 | 19.7 | 4.2 | 28500 | 3.1833 | [6 empty] | WLHP; GWHP; GLHP
5317199 |  | WaterFurnace | WBAHP | Water-to-Air and Brine-to-Air | NBV/NBH038**4*4 |  | 36500 | 17 | 5.5 | 43300 | 3.0417 | 40000 | 24.4 | 4.9 | 35000 | 3.3333 | 38200 | 19.7 | 4.2 | 28500 | 3.1833 | [6 empty] | WLHP; GWHP; GLHP
5317200 |  | WaterFurnace | WBAHP | Water-to-Air and Brine-to-Air | NBV/NBH038**2*4 |  | 36500 | 17 | 5.5 | 43300 | 3.0417 | 40000 | 24.4 | 4.9 | 35000 | 3.3333 | 38200 | 19.7 | 4.2 | 28500 | 3.1833 | [6 empty] | WLHP; GWHP; GLHP
5317201 |  | WaterFurnace | WBAHP | Water-to-Air and Brine-to-Air | NBV/NBH049**0*4 |  | 49100 | 17.2 | 5.5 | 59000 | 4.0917 | 54100 | 24.5 | 4.6 | 47200 | 4.5083 | 50800 | 19.3 | 4 | 38200 | 4.2333 | [6 empty] | WLHP; GWHP; GLHP
5317202 |  | WaterFurnace | WBAHP | Water-to-Air and Brine-to-Air | NBV/NBH049**3*4 |  | 49100 | 17.2 | 5.5 | 59000 | 4.0917 | 54100 | 24.5 | 4.6 | 47200 | 4.5083 | 50800 | 19.3 | 4 | 38200 | 4.2333 | [6 empty] | WLHP; GWHP; GLHP
5317203 |  | WaterFurnace | WBAHP | Water-to-Air and Brine-to-Air | NBV/NBH049**4*4 |  | 49100 | 17.2 | 5.5 | 59000 | 4.0917 | 54100 | 24.5 | 4.6 | 47200 | 4.5083 | 50800 | 19.3 | 4 | 38200 | 4.2333 | [6 empty] | WLHP; GWHP; GLHP
5317205 |  | WaterFurnace | WBAHP | Water-to-Air and Brine-to-Air | NBV/NBH049**0*1 |  | 49100 | 17.2 | 5.5 | 59000 | 4.0917 | 54100 | 24.5 | 4.6 | 47200 | 4.5083 | 50800 | 19.3 | 4 | 38200 | 4.2333 | [6 empty] | WLHP; GWHP; GLHP
5317206 |  | WaterFurnace | WBAHP | Water-to-Air and Brine-to-Air | NBV/NBH049**3*1 |  | 49100 | 17.2 | 5.5 | 59000 | 4.0917 | 54100 | 24.5 | 4.6 | 47200 | 4.5083 | 50800 | 19.3 | 4 | 38200 | 4.2333 | [6 empty] | WLHP; GWHP; GLHP
5317207 |  | WaterFurnace | WBAHP | Water-to-Air and Brine-to-Air | NBV/NBH049**4*1 |  | 49100 | 17.2 | 5.5 | 59000 | 4.0917 | 54100 | 24.5 | 4.6 | 47200 | 4.5083 | 50800 | 19.3 | 4 | 38200 | 4.2333 | [6 empty] | WLHP; GWHP; GLHP
5317209 |  | WaterFurnace | WBAHP | Water-to-Air and Brine-to-Air | NBV/NBH064**0*1 |  | 62300 | 16.4 | 5.2 | 73900 | 5.1917 | [16 empty] | WLHP
5317210 |  | WaterFurnace | WBAHP | Water-to-Air and Brine-to-Air | NBV/NBH064**3*1 |  | 62300 | 16.4 | 5.2 | 73900 | 5.1917 | [16 empty] | WLHP
202667081 |  | BOSCH-GEO | WBAHP | Water-to-Air and Brine-to-Air | BP042-1VT*******B | [6 empty] | 44100 | 25.6 | 4.65 | 35000 | 3.675 | 40600 | 19.4 | 3.7 | 26800 | 3.3833 | [6 empty] | GWHP; GLHP
202679205 |  | BOSCH-GEO | WBAHP-CB | Water-to-Air and Brine-to-Air | SM036-1CSC-*****B | SM036-1AH*-*****B | [5 empty] | 40900 | 22.2 | 4.5 | 35200 | 3.4083 | 37900 | 17.15 | 3.8 | 27400 | 3.1583 | [6 empty] | GWHP; GLHP
202679208 |  | BOSCH | WBAHP-CB | Water-to-Air and Brine-to-Air | SM036-1CSC-*****B | SM036-1AH*-*****B | [5 empty] | 40900 | 22.2 | 4.5 | 35200 | 3.4083 | 37900 | 17.15 | 3.8 | 27400 | 3.1583 | [6 empty] | GWHP; GLHP
202729320 |  | HEIL | WBAHP | Water-to-Air and Brine-to-Air | HB048V******1**1 | [6 empty] | 51100 | 24 | 4.3 | 40500 | 4.2583 | 46800 | 17.75 | 3.7 | 33400 | 3.9 | [6 empty] | GWHP; GLHP
202729321 |  | ARCOAIRE | WBAHP | Water-to-Air and Brine-to-Air | HB048V******1**1 | [6 empty] | 51100 | 24 | 4.3 | 40500 | 4.2583 | 46800 | 17.75 | 3.7 | 33400 | 3.9 | [6 empty] | GWHP; GLHP
202729322 |  | KEEPRITE | WBAHP | Water-to-Air and Brine-to-Air | HB048V******1**1 | [6 empty] | 51100 | 24 | 4.3 | 40500 | 4.2583 | 46800 | 17.75 | 3.7 | 33400 | 3.9 | [6 empty] | GWHP; GLHP
202729323 |  | TEMPSTAR | WBAHP | Water-to-Air and Brine-to-Air | HB048V******1**1 | [6 empty] | 51100 | 24 | 4.3 | 40500 | 4.2583 | 46800 | 17.75 | 3.7 | 33400 | 3.9 | [6 empty] | GWHP; GLHP
202729324 |  | COMFORTMAKER | WBAHP | Water-to-Air and Brine-to-Air | HB048V******1**1 | [6 empty] | 51100 | 24 | 4.3 | 40500 | 4.2583 | 46800 | 17.75 | 3.7 | 33400 | 3.9 | [6 empty] | GWHP; GLHP
202729325 |  | DAY & NIGHT | WBAHP | Water-to-Air and Brine-to-Air | HB048V******1**1 | [6 empty] | 51100 | 24 | 4.3 | 40500 | 4.2583 | 46800 | 17.75 | 3.7 | 33400 | 3.9 | [6 empty] | GWHP; GLHP
202729332 |  | HEIL | WBAHP | Water-to-Air and Brine-to-Air | HB018V******1**2 | [6 empty] | 21300 | 25.3 | 4.4 | 17700 | 1.775 | 20500 | 18.5 | 3.7 | 14800 | 1.7083 | [6 empty] | GWHP; GLHP
202729333 |  | ARCOAIRE | WBAHP | Water-to-Air and Brine-to-Air | HB018V******1**2 | [6 empty] | 21300 | 25.3 | 4.4 | 17700 | 1.775 | 20500 | 18.5 | 3.7 | 14800 | 1.7083 | [6 empty] | GWHP; GLHP
202729334 |  | KEEPRITE | WBAHP | Water-to-Air and Brine-to-Air | HB018V******1**2 | [6 empty] | 21300 | 25.3 | 4.4 | 17700 | 1.775 | 20500 | 18.5 | 3.7 | 14800 | 1.7083 | [6 empty] | GWHP; GLHP
202729335 |  | TEMPSTAR | WBAHP | Water-to-Air and Brine-to-Air | HB018V******1**2 | [6 empty] | 21300 | 25.3 | 4.4 | 17700 | 1.775 | 20500 | 18.5 | 3.7 | 14800 | 1.7083 | [6 empty] | GWHP; GLHP
202729336 |  | COMFORTMAKER | WBAHP | Water-to-Air and Brine-to-Air | HB018V******1**2 | [6 empty] | 21300 | 25.3 | 4.4 | 17700 | 1.775 | 20500 | 18.5 | 3.7 | 14800 | 1.7083 | [6 empty] | GWHP; GLHP
202729337 |  | DAY & NIGHT | WBAHP | Water-to-Air and Brine-to-Air | HB018V******1**2 | [6 empty] | 21300 | 25.3 | 4.4 | 17700 | 1.775 | 20500 | 18.5 | 3.7 | 14800 | 1.7083 | [6 empty] | GWHP; GLHP
202732300 |  | BOSCH | WBAHP | Water-to-Air and Brine-to-Air | BP042-1VT*******B | [6 empty] | 44100 | 25.6 | 4.65 | 35000 | 3.675 | 40600 | 19.4 | 3.7 | 26800 | 3.3833 | [6 empty] | GWHP; GLHP
202732301 |  | CARRIER | WBAHP | Water-to-Air and Brine-to-Air | GB042V******1**1 | [6 empty] | 44100 | 25.6 | 4.65 | 35000 | 3.675 | 40600 | 19.4 | 3.7 | 26800 | 3.3833 | [6 empty] | GWHP; GLHP
202732302 |  | BRYANT | WBAHP | Water-to-Air and Brine-to-Air | GB042V******1**1 | [6 empty] | 44100 | 25.6 | 4.65 | 35000 | 3.675 | 40600 | 19.4 | 3.7 | 26800 | 3.3833 | [6 empty] | GWHP; GLHP
202732303 |  | ARCOAIRE | WBAHP | Water-to-Air and Brine-to-Air | HB042V******1**1 | [6 empty] | 44100 | 25.6 | 4.65 | 35000 | 3.675 | 40600 | 19.4 | 3.7 | 26800 | 3.3833 | [6 empty] | GWHP; GLHP
202732304 |  | HEIL | WBAHP | Water-to-Air and Brine-to-Air | HB042V******1**1 | [6 empty] | 44100 | 25.6 | 4.65 | 35000 | 3.675 | 40600 | 19.4 | 3.7 | 26800 | 3.3833 | [6 empty] | GWHP; GLHP
202732305 |  | KEEPRITE | WBAHP | Water-to-Air and Brine-to-Air | HB042V******1**1 | [6 empty] | 44100 | 25.6 | 4.65 | 35000 | 3.675 | 40600 | 19.4 | 3.7 | 26800 | 3.3833 | [6 empty] | GWHP; GLHP
202732306 |  | TEMPSTAR | WBAHP | Water-to-Air and Brine-to-Air | HB042V******1**1 | [6 empty] | 44100 | 25.6 | 4.65 | 35000 | 3.675 | 40600 | 19.4 | 3.7 | 26800 | 3.3833 | [6 empty] | GWHP; GLHP
202732307 |  | COMFORTMAKER | WBAHP | Water-to-Air and Brine-to-Air | HB042V******1**1 | [6 empty] | 44100 | 25.6 | 4.65 | 35000 | 3.675 | 40600 | 19.4 | 3.7 | 26800 | 3.3833 | [6 empty] | GWHP; GLHP
202732308 |  | DAY & NIGHT | WBAHP | Water-to-Air and Brine-to-Air | HB042V******1**1 | [6 empty] | 44100 | 25.6 | 4.65 | 35000 | 3.675 | 40600 | 19.4 | 3.7 | 26800 | 3.3833 | [6 empty] | GWHP; GLHP
202732913 |  | BOSCH-GEO | WBAHP-CB | Water-to-Air and Brine-to-Air | SM036-1CSN-*****B | SM036-1AH*-*****B | [5 empty] | 40900 | 22.2 | 4.5 | 35200 | 3.4083 | 37900 | 16.95 | 3.8 | 27400 | 3.1583 | [6 empty] | GWHP; GLHP
202732914 |  | BOSCH-GEO | WBAHP | Water-to-Air and Brine-to-Air | BP018-1HZ*******C | [6 empty] | 21300 | 24.7 | 4.4 | 17700 | 1.775 | 20500 | 17.9 | 3.65 | 14800 | 1.7083 | [6 empty] | GWHP; GLHP
202732915 |  | BOSCH | WBAHP-CB | Water-to-Air and Brine-to-Air | SM036-1CSN-*****B | SM036-1AH*-*****B | [5 empty] | 40900 | 22.2 | 4.5 | 35200 | 3.4083 | 37900 | 16.95 | 3.8 | 27400 | 3.1583 | [6 empty] | GWHP; GLHP
202732916 |  | BOSCH | WBAHP | Water-to-Air and Brine-to-Air | BP018-1HZ*******C | [6 empty] | 21300 | 24.7 | 4.4 | 17700 | 1.775 | 20500 | 17.9 | 3.65 | 14800 | 1.7083 | [6 empty] | GWHP; GLHP
202732917 |  | CARRIER | WBAHP | Water-to-Air and Brine-to-Air | GB018H******1**2 | [6 empty] | 21300 | 24.7 | 4.4 | 17700 | 1.775 | 20500 | 17.9 | 3.65 | 14800 | 1.7083 | [6 empty] | GWHP; GLHP
202732918 |  | BRYANT | WBAHP | Water-to-Air and Brine-to-Air | GB018H******1**2 | [6 empty] | 21300 | 24.7 | 4.4 | 17700 | 1.775 | 20500 | 17.9 | 3.65 | 14800 | 1.7083 | [6 empty] | GWHP; GLHP
7137594 |  | GEO-THERMAL SPLIT | WBAHP-CB | Water-to-Air and Brine-to-Air | GS060**1**1 | FE/V****006*** | [5 empty] | 64300 | 20.7 | 4 | 57500 | 5.3583 | 60800 | 16.8 | 3.4 | 45000 | 5.0667 | [6 empty] | GWHP; GLHP
7137595 |  | GEO-THERMAL SPLIT | WBAHP-CB | Water-to-Air and Brine-to-Air | GS048**1**1 | FE/V****005*** | [5 empty] | 52300 | 20.45 | 4.2 | 47400 | 4.3583 | 48600 | 15.5 | 3.6 | 37900 | 4.05 | [6 empty] | GWHP; GLHP
7137597 |  | GEO-THERMAL SPLIT | WBAHP-CB | Water-to-Air and Brine-to-Air | GS024**1**1 | FE/V****003*** | [5 empty] | 28200 | 22 | 4.45 | 23500 | 2.35 | 26000 | 16.8 | 3.75 | 18900 | 2.1667 | [6 empty] | GWHP; GLHP
7167375 |  | BRYANT | WBAHP | Water-to-Air and Brine-to-Air | GB024H/V******1*X1 | [6 empty] | 28400 | 27.35 | 4.5 | 23700 | 2.3667 | 26000 | 19.8 | 3.7 | 18000 | 2.1667 | [6 empty] | GWHP; GLHP
7167376 |  | CARRIER | WBAHP | Water-to-Air and Brine-to-Air | GB024H/V******1**1 | [6 empty] | 28400 | 27.35 | 4.5 | 23700 | 2.3667 | 26000 | 19.8 | 3.7 | 18000 | 2.1667 | [6 empty] | GWHP; GLHP
7167377 |  | BRYANT | WBAHP | Water-to-Air and Brine-to-Air | GB030H/V******1*X1 | [6 empty] | 31000 | 27 | 4.95 | 25000 | 2.5833 | 28500 | 19.4 | 3.95 | 20300 | 2.375 | [6 empty] | GWHP; GLHP
7167378 |  | CARRIER | WBAHP | Water-to-Air and Brine-to-Air | GB030H/V******1**1 | [6 empty] | 31000 | 27 | 4.95 | 25000 | 2.5833 | 28500 | 19.4 | 3.95 | 20300 | 2.375 | [6 empty] | GWHP; GLHP
7167538 |  | CARRIER | WBAHP | Water-to-Air and Brine-to-Air | 50PTD/H/V024***3/CA |  | 25500 | 17.4 | 5.6 | 29200 | 2.125 | 29000 | 26.5 | 4.9 | 23500 | 2.4167 | 26600 | 19.9 | 3.78 | 18000 | 2.2167 | [6 empty] | WLHP; GWHP; GLHP
7167539 |  | CARRIER | WBAHP | Water-to-Air and Brine-to-Air | 50PTD/H/V024***5/EA |  | 25500 | 17.4 | 5.6 | 29200 | 2.125 | 29000 | 26.5 | 4.9 | 23500 | 2.4167 | 26600 | 19.9 | 3.78 | 18000 | 2.2167 | [6 empty] | WLHP; GWHP; GLHP
7167540 |  | CARRIER | WBAHP | Water-to-Air and Brine-to-Air | 50PTD/H/V024***4/DA |  | 25500 | 17.4 | 5.6 | 29200 | 2.125 | 29000 | 26.5 | 4.9 | 23500 | 2.4167 | 26600 | 19.9 | 3.78 | 18000 | 2.2167 | [6 empty] | WLHP; GWHP; GLHP
7167541 |  | CARRIER | WBAHP | Water-to-Air and Brine-to-Air | 50PTD/H/V024***6/FA |  | 25500 | 17.4 | 5.6 | 29200 | 2.125 | 29000 | 26.5 | 4.9 | 23500 | 2.4167 | 26600 | 19.9 | 3.78 | 18000 | 2.2167 | [6 empty] | WLHP; GWHP; GLHP
7167542 |  | CARRIER | WBAHP | Water-to-Air and Brine-to-Air | 50PTD/H/V036***3/CA |  | 38100 | 17.45 | 5.1 | 42800 | 3.175 | 43300 | 26 | 4.55 | 35900 | 3.6083 | 39900 | 20.2 | 3.95 | 28400 | 3.325 | [6 empty] | WLHP; GWHP; GLHP
7167543 |  | CARRIER | WBAHP | Water-to-Air and Brine-to-Air | 50PTD/H/V036***5/EA |  | 38100 | 17.45 | 5.1 | 42800 | 3.175 | 43300 | 26 | 4.55 | 35900 | 3.6083 | 39900 | 20.2 | 3.95 | 28400 | 3.325 | [6 empty] | WLHP; GWHP; GLHP
7167544 |  | CARRIER | WBAHP | Water-to-Air and Brine-to-Air | 50PTD/H/V036***4/DA |  | 38100 | 17.45 | 5.1 | 42800 | 3.175 | 43300 | 26 | 4.55 | 35900 | 3.6083 | 39900 | 20.2 | 3.95 | 28400 | 3.325 | [6 empty] | WLHP; GWHP; GLHP
7167545 |  | CARRIER | WBAHP | Water-to-Air and Brine-to-Air | 50PTD/H/V036***6/FA |  | 38100 | 17.45 | 5.1 | 42800 | 3.175 | 43300 | 26 | 4.55 | 35900 | 3.6083 | 39900 | 20.2 | 3.95 | 28400 | 3.325 | [6 empty] | WLHP; GWHP; GLHP
7167546 |  | CARRIER | WBAHP | Water-to-Air and Brine-to-Air | 50PTD/H/V048***3/CA | [6 empty] | 55300 | 23.8 | 4.55 | 46300 | 4.6083 | 51300 | 18 | 3.9 | 36900 | 4.275 | [6 empty] | GWHP; GLHP
7167547 |  | CARRIER | WBAHP | Water-to-Air and Brine-to-Air | 50PTD/H/V048***5/EA | [6 empty] | 55300 | 23.8 | 4.55 | 46300 | 4.6083 | 51300 | 18 | 3.9 | 36900 | 4.275 | [6 empty] | GWHP; GLHP
7167548 |  | CARRIER | WBAHP | Water-to-Air and Brine-to-Air | 50PTD/H/V048***6/FA | [6 empty] | 55300 | 23.8 | 4.55 | 46300 | 4.6083 | 51300 | 18 | 3.9 | 36900 | 4.275 | [6 empty] | GWHP; GLHP
9009406 |  | FHP | WBAHP | Water-to-Air and Brine-to-Air | ES049-4CF/HZ/VT*-*****A | [6 empty] | 54000 | 19 | 4.2 | 48000 | 4.5 | 49000 | 15.5 | 3.6 | 38000 | 4.0833 | [6 empty] | GWHP; GLHP
204595317 |  | GEO-THERMAL SPLIT | WBAHP-C | Water-to-Air and Brine-to-Air | GZ036*******1**2 | CAP**36**AL* | [5 empty] | 40400 | 20.7 | 4.35 | 36500 | 3.3667 | 37400 | 16.9 | 3.65 | 27700 | 3.1167 | [6 empty] | GWHP; GLHP
204595318 |  | CARRIER | WBAHP-C | Water-to-Air and Brine-to-Air | GZ036*******1**2 | CAP**36**AL* | [5 empty] | 40400 | 20.7 | 4.35 | 36500 | 3.3667 | 37400 | 16.9 | 3.65 | 27700 | 3.1167 | [6 empty] | GWHP; GLHP
204595319 |  | BRYANT | WBAHP-C | Water-to-Air and Brine-to-Air | GZ036*******1**2 | CAP**36**AL* | [5 empty] | 40400 | 20.7 | 4.35 | 36500 | 3.3667 | 37400 | 16.9 | 3.65 | 27700 | 3.1167 | [6 empty] | GWHP; GLHP
204595320 |  | HEIL | WBAHP-C | Water-to-Air and Brine-to-Air | HS036*******1**2 | EAM4X36L**A* | [5 empty] | 40400 | 20.7 | 4.35 | 36500 | 3.3667 | 37400 | 16.9 | 3.65 | 27700 | 3.1167 | [6 empty] | GWHP; GLHP
204595321 |  | ARCOAIRE | WBAHP-C | Water-to-Air and Brine-to-Air | HS036*******1**2 | EAM4X36L**A* | [5 empty] | 40400 | 20.7 | 4.35 | 36500 | 3.3667 | 37400 | 16.9 | 3.65 | 27700 | 3.1167 | [6 empty] | GWHP; GLHP
204595322 |  | KEEPRITE | WBAHP-C | Water-to-Air and Brine-to-Air | HS036*******1**2 | EAM4X36L**A* | [5 empty] | 40400 | 20.7 | 4.35 | 36500 | 3.3667 | 37400 | 16.9 | 3.65 | 27700 | 3.1167 | [6 empty] | GWHP; GLHP
204595323 |  | TEMPSTAR | WBAHP-C | Water-to-Air and Brine-to-Air | HS036*******1**2 | EAM4X36L**A* | [5 empty] | 40400 | 20.7 | 4.35 | 36500 | 3.3667 | 37400 | 16.9 | 3.65 | 27700 | 3.1167 | [6 empty] | GWHP; GLHP
204595324 |  | COMFORTMAKER | WBAHP-C | Water-to-Air and Brine-to-Air | HS036*******1**2 | EAM4X36L**A* | [5 empty] | 40400 | 20.7 | 4.35 | 36500 | 3.3667 | 37400 | 16.9 | 3.65 | 27700 | 3.1167 | [6 empty] | GWHP; GLHP
204595325 |  | DAY & NIGHT | WBAHP-C | Water-to-Air and Brine-to-Air | HS036*******1**2 | EAM4X36L**A* | [5 empty] | 40400 | 20.7 | 4.35 | 36500 | 3.3667 | 37400 | 16.9 | 3.65 | 27700 | 3.1167 | [6 empty] | GWHP; GLHP
204629745 |  | BOSCH-GEO | WBWHP | Water-to-Water and Brine-to-Water | TW049-1***-****CB | [6 empty] | 48500 | 22.1 | 3.6 | 46200 | 4.0417 | 44800 | 16.7 | 3.05 | 37300 | 3.7333 | [6 empty] | GWHP; GLHP
204835632 |  | 5 SERIES INDOOR SPLITS | WBAHP-CB | Water-to-Air and Brine-to-Air | NDZ038J1 | SRAA036* | 34400 | 16.3 | 5.2 | 41600 | 2.8667 | 38200 | 24.2 | 4.7 | 35100 | 3.1833 | 36000 | 19 | 4 | 27900 | 3 | [6 empty] | WLHP; GWHP; GLHP
204835633 |  | 5 SERIES OUTDOOR SPLITS | WBAHP-CB | Water-to-Air and Brine-to-Air | NDS038J1 | SRAA036* | 34400 | 16.3 | 5.2 | 41600 | 2.8667 | 38200 | 24.2 | 4.7 | 35100 | 3.1833 | 36000 | 19 | 4 | 27900 | 3 | [6 empty] | WLHP; GWHP; GLHP
205129402 |  | BOSCH-GEO | WBWHP | Water-to-Water and Brine-to-Water | TW035-1***-****CB | [6 empty] | 37200 | 21.3 | 3.7 | 35800 | 3.1 | 34100 | 16.1 | 3.05 | 28300 | 2.8417 | [6 empty] | GWHP; GLHP
205129403 |  | BOSCH-GEO | WBWHP | Water-to-Water and Brine-to-Water | TW061-1***-****CB | [6 empty] | 58500 | 21 | 3.6 | 55900 | 4.875 | 54400 | 16.2 | 3.05 | 45400 | 4.5333 | [6 empty] | GWHP; GLHP
205129920 |  | 5 SERIES INDOOR SPLITS | WBAHP-CB | Water-to-Air and Brine-to-Air | NSZ036J1 | SRAA036* | 29100 | 17.4 | 5.8 | 35600 | 2.425 | 33200 | 27.4 | 4.9 | 29600 | 2.7667 | 30600 | 20.4 | 4 | 23100 | 2.55 | [6 empty] | WLHP; GWHP; GLHP
205129921 |  | GEOSTAR | WBAHP-CB | Water-to-Air and Brine-to-Air | 103J036**1 | SRAA036* | 29100 | 17.4 | 5.8 | 35600 | 2.425 | 33200 | 27.4 | 4.9 | 29600 | 2.7667 | 30600 | 20.4 | 4 | 23100 | 2.55 | [6 empty] | WLHP; GWHP; GLHP
205145424 |  | GEOCOMFORT | WBAHP | Water-to-Air and Brine-to-Air | GVT030*****1 | [6 empty] | 34100 | 23.1 | 4.6 | 30300 | 2.8417 | 32200 | 18.4 | 3.8 | 24300 | 2.6833 | [6 empty] | GWHP; GLHP
205145425 |  | GEOCOMFORT | WBAHP | Water-to-Air and Brine-to-Air | GVT030*2***1 | [6 empty] | 34100 | 23.1 | 4.6 | 30300 | 2.8417 | 32200 | 18.4 | 3.8 | 24300 | 2.6833 | [6 empty] | GWHP; GLHP
205145426 |  | GEOCOMFORT | WBAHP | Water-to-Air and Brine-to-Air | GVT030*3***1 | [6 empty] | 34100 | 23.1 | 4.6 | 30300 | 2.8417 | 32200 | 18.4 | 3.8 | 24300 | 2.6833 | [6 empty] | GWHP; GLHP
205145427 |  | HYDRON MODULE | WBAHP | Water-to-Air and Brine-to-Air | HVT030*****1 | [6 empty] | 34100 | 23.1 | 4.6 | 30300 | 2.8417 | 32200 | 18.4 | 3.8 | 24300 | 2.6833 | [6 empty] | GWHP; GLHP
205145428 |  | HYDRON MODULE | WBAHP | Water-to-Air and Brine-to-Air | HVT030*2***1 | [6 empty] | 34100 | 23.1 | 4.6 | 30300 | 2.8417 | 32200 | 18.4 | 3.8 | 24300 | 2.6833 | [6 empty] | GWHP; GLHP
205145429 |  | HYDRON MODULE | WBAHP | Water-to-Air and Brine-to-Air | HVT030*3***1 | [6 empty] | 34100 | 23.1 | 4.6 | 30300 | 2.8417 | 32200 | 18.4 | 3.8 | 24300 | 2.6833 | [6 empty] | GWHP; GLHP
205145430 |  | TETCO | WBAHP | Water-to-Air and Brine-to-Air | TVT030*****1 | [6 empty] | 34100 | 23.1 | 4.6 | 30300 | 2.8417 | 32200 | 18.4 | 3.8 | 24300 | 2.6833 | [6 empty] | GWHP; GLHP
205145431 |  | TETCO | WBAHP | Water-to-Air and Brine-to-Air | TVT030*2***1 | [6 empty] | 34100 | 23.1 | 4.6 | 30300 | 2.8417 | 32200 | 18.4 | 3.8 | 24300 | 2.6833 | [6 empty] | GWHP; GLHP
205145432 |  | TETCO | WBAHP | Water-to-Air and Brine-to-Air | TVT030*3***1 | [6 empty] | 34100 | 23.1 | 4.6 | 30300 | 2.8417 | 32200 | 18.4 | 3.8 | 24300 | 2.6833 | [6 empty] | GWHP; GLHP
205145433 |  | GEOCOMFORT | WBAHP | Water-to-Air and Brine-to-Air | GVT042*****1 | [6 empty] | 49200 | 24 | 4.6 | 40100 | 4.1 | 45900 | 18.5 | 3.9 | 32400 | 3.825 | [6 empty] | GWHP; GLHP
205145434 |  | GEOCOMFORT | WBAHP | Water-to-Air and Brine-to-Air | GVT042*2***1 | [6 empty] | 49200 | 24 | 4.6 | 40100 | 4.1 | 45900 | 18.5 | 3.9 | 32400 | 3.825 | [6 empty] | GWHP; GLHP
205145435 |  | GEOCOMFORT | WBAHP | Water-to-Air and Brine-to-Air | GVT042*3***1 | [6 empty] | 49200 | 24 | 4.6 | 40100 | 4.1 | 45900 | 18.5 | 3.9 | 32400 | 3.825 | [6 empty] | GWHP; GLHP
205145436 |  | HYDRON MODULE | WBAHP | Water-to-Air and Brine-to-Air | HVT042*****1 | [6 empty] | 49200 | 24 | 4.6 | 40100 | 4.1 | 45900 | 18.5 | 3.9 | 32400 | 3.825 | [6 empty] | GWHP; GLHP
205145437 |  | HYDRON MODULE | WBAHP | Water-to-Air and Brine-to-Air | HVT042*2***1 | [6 empty] | 49200 | 24 | 4.6 | 40100 | 4.1 | 45900 | 18.5 | 3.9 | 32400 | 3.825 | [6 empty] | GWHP; GLHP
205145438 |  | HYDRON MODULE | WBAHP | Water-to-Air and Brine-to-Air | HVT042*3***1 | [6 empty] | 49200 | 24 | 4.6 | 40100 | 4.1 | 45900 | 18.5 | 3.9 | 32400 | 3.825 | [6 empty] | GWHP; GLHP
205145439 |  | TETCO | WBAHP | Water-to-Air and Brine-to-Air | TVT042*2***1 | [6 empty] | 49200 | 24 | 4.6 | 40100 | 4.1 | 45900 | 18.5 | 3.9 | 32400 | 3.825 | [6 empty] | GWHP; GLHP
205145527 |  | GEOCOMFORT | WBAHP | Water-to-Air and Brine-to-Air | GVT030*A***1 | [6 empty] | 34100 | 23.1 | 4.6 | 30300 | 2.8417 | 32200 | 18.4 | 3.8 | 24300 | 2.6833 | [6 empty] | GWHP; GLHP
205145528 |  | HYDRON MODULE | WBAHP | Water-to-Air and Brine-to-Air | HVT030*A***1 | [6 empty] | 34100 | 23.1 | 4.6 | 30300 | 2.8417 | 32200 | 18.4 | 3.8 | 24300 | 2.6833 | [6 empty] | GWHP; GLHP
205145529 |  | TETCO | WBAHP | Water-to-Air and Brine-to-Air | TVT030*A***1 | [6 empty] | 34100 | 23.1 | 4.6 | 30300 | 2.8417 | 32200 | 18.4 | 3.8 | 24300 | 2.6833 | [6 empty] | GWHP; GLHP
205145530 |  | TETCO | WBAHP | Water-to-Air and Brine-to-Air | TVT042*****1 | [6 empty] | 49200 | 24 | 4.6 | 40100 | 4.1 | 45900 | 18.5 | 3.9 | 32400 | 3.825 | [6 empty] | GWHP; GLHP
205145531 |  | TETCO | WBAHP | Water-to-Air and Brine-to-Air | TVT042*3***1 | [6 empty] | 49200 | 24 | 4.6 | 40100 | 4.1 | 45900 | 18.5 | 3.9 | 32400 | 3.825 | [6 empty] | GWHP; GLHP
213711966 |  | DAIKIN | WBAHP | Water-to-Air and Brine-to-Air | WSSH019E1*B*T |  | 19900 | 18 | 5.3 | 23300 | 1.6583 | [16 empty] | WLHP
213711967 |  | DAIKIN | WBAHP | Water-to-Air and Brine-to-Air | WSSH019E1*B*C |  | 19900 | 18 | 5.3 | 23300 | 1.6583 | [16 empty] | WLHP
213711969 |  | DAIKIN | WBAHP | Water-to-Air and Brine-to-Air | WSSH024E1*B*T |  | 24500 | 18.1 | 5.8 | 28000 | 2.0417 | [16 empty] | WLHP
213711970 |  | DAIKIN | WBAHP | Water-to-Air and Brine-to-Air | WSSH024E1*B*C |  | 24500 | 18.1 | 5.8 | 28000 | 2.0417 | [16 empty] | WLHP
213711972 |  | DAIKIN | WBAHP | Water-to-Air and Brine-to-Air | WSSH030E1*B*T |  | 29500 | 19.3 | 6 | 34500 | 2.4583 | [16 empty] | WLHP
213711974 |  | DAIKIN | WBAHP | Water-to-Air and Brine-to-Air | WSSH030E1*B*C |  | 29500 | 19.3 | 6 | 34500 | 2.4583 | [16 empty] | WLHP
213711975 |  | DAIKIN | WBAHP | Water-to-Air and Brine-to-Air | WSSH036E1*B*T |  | 39000 | 19.3 | 5.2 | 44600 | 3.25 | [16 empty] | WLHP
213711976 |  | DAIKIN | WBAHP | Water-to-Air and Brine-to-Air | WSSH036E1*B*C |  | 39000 | 19.3 | 5.2 | 44600 | 3.25 | [16 empty] | WLHP
213711978 |  | DAIKIN | WBAHP | Water-to-Air and Brine-to-Air | WSSH042E1*B*T |  | 42600 | 18.4 | 5.4 | 47000 | 3.55 | [16 empty] | WLHP
213711979 |  | DAIKIN | WBAHP | Water-to-Air and Brine-to-Air | WSSH042E1*B*C |  | 42600 | 18.4 | 5.4 | 47000 | 3.55 | [16 empty] | WLHP
213711981 |  | DAIKIN | WBAHP | Water-to-Air and Brine-to-Air | WSSH048E1*B*T |  | 48300 | 17.5 | 5 | 57000 | 4.025 | [16 empty] | WLHP
213711982 |  | DAIKIN | WBAHP | Water-to-Air and Brine-to-Air | WSSH048E1*B*C |  | 48300 | 17.5 | 5 | 57000 | 4.025 | [16 empty] | WLHP
213711984 |  | DAIKIN | WBAHP | Water-to-Air and Brine-to-Air | WSSH060E1*B*T |  | 60872 | 17.4 | 5.72 | 78027 | 5.0727 | [16 empty] | WLHP
213711986 |  | DAIKIN | WBAHP | Water-to-Air and Brine-to-Air | WSSH060E1*B*C |  | 60872 | 17.4 | 5.72 | 78027 | 5.0727 | [16 empty] | WLHP
214063737 |  | GeoSmart Energy | WBAHP | Water-to-Air and Brine-to-Air | GBV/GBH009**2*0 | [6 empty] | 10800 | 22.2 | 4.4 | 10600 | 0.9 | [11 empty] | GWHP
214067595 |  | GeoSmart Energy | WBAHP | Water-to-Air and Brine-to-Air | GBV/GBH064**3*1 |  | 62300 | 16.4 | 5.2 | 73900 | 5.1917 | [16 empty] | WLHP
214067596 |  | GeoSmart Energy | WBAHP | Water-to-Air and Brine-to-Air | GBV/GBH064**3*4 |  | 62300 | 16.4 | 5.2 | 73900 | 5.1917 | [16 empty] | WLHP
214067597 |  | GeoSmart Energy | WBAHP | Water-to-Air and Brine-to-Air | GBV/GBH064**4*1 |  | 62300 | 16.4 | 5.2 | 73900 | 5.1917 | [16 empty] | WLHP
214067598 |  | GeoSmart Energy | WBAHP | Water-to-Air and Brine-to-Air | GBV/GBH064**4*4 |  | 62300 | 16.4 | 5.2 | 73900 | 5.1917 | [16 empty] | WLHP
214067865 |  | GeoSmart Energy | WBAHP | Water-to-Air and Brine-to-Air | GBV/GBH048**3*0 | [6 empty] | 48900 | 22.3 | 4.2 | 44700 | 4.075 | [11 empty] | GWHP
214067866 |  | GeoSmart Energy | WBAHP | Water-to-Air and Brine-to-Air | GBV/GBH048**3*1 | [6 empty] | 50300 | 25.9 | 4.7 | 44700 | 4.1917 | 45900 | 18.8 | 4 | 36400 | 3.825 | [6 empty] | GWHP; GLHP
214067867 |  | GeoSmart Energy | WBAHP | Water-to-Air and Brine-to-Air | GBV/GBH048**3*4 | [6 empty] | 50300 | 25.9 | 4.7 | 44700 | 4.1917 | 45900 | 18.8 | 4 | 36400 | 3.825 | [6 empty] | GWHP; GLHP
214067868 |  | GeoSmart Energy | WBAHP | Water-to-Air and Brine-to-Air | GBV/GBH009**0*0 | [6 empty] | 10800 | 22.2 | 4.4 | 10600 | 0.9 | [11 empty] | GWHP
214067869 |  | GeoSmart Energy | WBAHP | Water-to-Air and Brine-to-Air | GBV/GBH042**0*0 | [6 empty] | 42300 | 23.3 | 4.3 | 36000 | 3.525 | [11 empty] | GWHP
214067870 |  | GeoSmart Energy | WBAHP | Water-to-Air and Brine-to-Air | GBV/GBH048**0*0 | [6 empty] | 48900 | 22.3 | 4.2 | 44700 | 4.075 | [11 empty] | GWHP
214067871 |  | GeoSmart Energy | WBAHP | Water-to-Air and Brine-to-Air | GBV/GBH048**0*1 | [6 empty] | 50300 | 25.9 | 4.7 | 44700 | 4.1917 | 45900 | 18.8 | 4 | 36400 | 3.825 | [6 empty] | GWHP; GLHP
214067872 |  | GeoSmart Energy | WBAHP | Water-to-Air and Brine-to-Air | GBV/GBH048**0*4 | [6 empty] | 50300 | 25.9 | 4.7 | 44700 | 4.1917 | 45900 | 18.8 | 4 | 36400 | 3.825 | [6 empty] | GWHP; GLHP
214595542 |  | AAON, Inc. | WBAHP | Water-to-Air and Brine-to-Air | RQ-003-2-0-GCAY-V0-10-000-A | [6 empty] | 42600 | 22.6 | 4.2 | 35600 | 3.55 | [11 empty] | GWHP
214595543 |  | AAON, Inc. | WBAHP | Water-to-Air and Brine-to-Air | RQ-003-3-0-GCAY-V0-10-000-A | [6 empty] | 42600 | 22.6 | 4.2 | 35600 | 3.55 | [11 empty] | GWHP
214595544 |  | AAON, Inc. | WBAHP | Water-to-Air and Brine-to-Air | RQ-003-4-0-GCAY-V0-10-000-A | [6 empty] | 42600 | 22.6 | 4.2 | 35600 | 3.55 | [11 empty] | GWHP
214595548 |  | AAON, Inc. | WBAHP | Water-to-Air and Brine-to-Air | RQ-004-1-0-FCAY-S0-10-000-A | [6 empty] | 53000 | 21.4 | 4.5 | 42900 | 4.4167 | [11 empty] | GWHP
214595549 |  | AAON, Inc. | WBAHP | Water-to-Air and Brine-to-Air | RQ-004-2-0-GCAY-V0-10-000-A | [6 empty] | 54000 | 23 | 4.5 | 43600 | 4.5 | [11 empty] | GWHP
214595550 |  | AAON, Inc. | WBAHP | Water-to-Air and Brine-to-Air | RQ-004-3-0-GCAY-V0-10-000-A | [6 empty] | 54000 | 23 | 4.5 | 43600 | 4.5 | [11 empty] | GWHP
214595551 |  | AAON, Inc. | WBAHP | Water-to-Air and Brine-to-Air | RQ-004-4-0-GCAY-V0-10-000-A | [6 empty] | 54000 | 23 | 4.5 | 43600 | 4.5 | [11 empty] | GWHP
214595552 |  | AAON, Inc. | WBAHP | Water-to-Air and Brine-to-Air | RQ-004-2-0-FCAY-S0-10-000-A | [6 empty] | 53000 | 21.4 | 4.5 | 42900 | 4.4167 | [11 empty] | GWHP
214595553 |  | AAON, Inc. | WBAHP | Water-to-Air and Brine-to-Air | RQ-004-3-0-FCAY-S0-10-000-A | [6 empty] | 53000 | 21.4 | 4.5 | 42900 | 4.4167 | [11 empty] | GWHP
214595554 |  | AAON, Inc. | WBAHP | Water-to-Air and Brine-to-Air | RQ-004-4-0-FCAY-S0-10-000-A | [6 empty] | 53000 | 21.4 | 4.5 | 42900 | 4.4167 | [11 empty] | GWHP
215851801 |  | DAIKIN | WBAHP | Water-to-Air and Brine-to-Air | WSTV030J1*C/S*C |  | 31200 | 16.63 | 5.41 | 34700 | 2.6 | [16 empty] | WLHP
215851803 |  | DAIKIN | WBAHP | Water-to-Air and Brine-to-Air | WSTV030K3*C/S*C |  | 31200 | 16.46 | 5.35 | 34700 | 2.6 | [16 empty] | WLHP
215851809 |  | DAIKIN | WBAHP | Water-to-Air and Brine-to-Air | WSTV036J1*C/S*C |  | 38100 | 18.08 | 5.08 | 41100 | 3.175 | [16 empty] | WLHP
215851810 |  | DAIKIN | WBAHP | Water-to-Air and Brine-to-Air | WSTV036K3*C/S*C |  | 38100 | 17.89 | 5.03 | 41100 | 3.175 | [16 empty] | WLHP
215851815 |  | DAIKIN | WBAHP | Water-to-Air and Brine-to-Air | WSTV042K3*C/S*C |  | 43500 | 16.78 | 4.91 | 50000 | 3.625 | [16 empty] | WLHP
215851818 |  | DAIKIN | WBAHP | Water-to-Air and Brine-to-Air | WSTV048K3*C/S*C |  | 50800 | 17.27 | 5.41 | 58500 | 4.2333 | [16 empty] | WLHP
215851820 |  | DAIKIN | WBAHP | Water-to-Air and Brine-to-Air | WSTV048L3*C/S*C |  | 50800 | 17.09 | 5.35 | 58500 | 4.2333 | [16 empty] | WLHP
215851825 |  | DAIKIN | WBAHP | Water-to-Air and Brine-to-Air | WSTV060K3*C/S*C |  | 60500 | 16.95 | 5.39 | 74700 | 5.0417 | [16 empty] | WLHP
215851826 |  | DAIKIN | WBAHP | Water-to-Air and Brine-to-Air | WSTV060L3*C/S*C |  | 60500 | 16.78 | 5.34 | 74700 | 5.0417 | [16 empty] | WLHP
215852846 |  | DAIKIN | WBAHP | Water-to-Air and Brine-to-Air | WSTH024E1*C/S*C |  | 24500 | 17.53 | 5.29 | 26100 | 2.0417 | [16 empty] | WLHP
215852847 |  | DAIKIN | WBAHP | Water-to-Air and Brine-to-Air | WSTH024F3*C/S*C |  | 24500 | 17.18 | 5.19 | 26100 | 2.0417 | [16 empty] | WLHP
215852850 |  | DAIKIN | WBAHP | Water-to-Air and Brine-to-Air | WSTH030E1*C/S*C |  | 31400 | 17.12 | 5.36 | 34900 | 2.6167 | [16 empty] | WLHP
215852851 |  | DAIKIN | WBAHP | Water-to-Air and Brine-to-Air | WSTH030F3*C/S*C |  | 31400 | 16.78 | 5.26 | 34900 | 2.6167 | [16 empty] | WLHP
215852854 |  | DAIKIN | WBAHP | Water-to-Air and Brine-to-Air | WSTH036E1*C/S*C |  | 38000 | 18.43 | 5.36 | 42900 | 3.1667 | [16 empty] | WLHP
215852855 |  | DAIKIN | WBAHP | Water-to-Air and Brine-to-Air | WSTH036F3*C/S*C |  | 38000 | 18.06 | 5.25 | 42900 | 3.1667 | [16 empty] | WLHP
215852858 |  | DAIKIN | WBAHP | Water-to-Air and Brine-to-Air | WSTH042E1*C/S*C |  | 44000 | 17.59 | 5.12 | 50300 | 3.6667 | [16 empty] | WLHP
215852859 |  | DAIKIN | WBAHP | Water-to-Air and Brine-to-Air | WSTH042F3*C/S*C |  | 44000 | 17.24 | 5.02 | 50300 | 3.6667 | [16 empty] | WLHP
218353008 |  | SKYMARK | WBAHP | Water-to-Air and Brine-to-Air | PA042-3HZC****T/A*A | [6 empty] | 44500 | 21.5 | 4.6 | 36800 | 3.7083 | [11 empty] | GWHP
218353012 |  | SKYMARK | WBAHP | Water-to-Air and Brine-to-Air | PA042-3VTC****T/A*A | [6 empty] | 44500 | 21.5 | 4.6 | 36800 | 3.7083 | [11 empty] | GWHP
218353016 |  | SKYMARK | WBAHP | Water-to-Air and Brine-to-Air | PA042-4HZC****T/A*A | [6 empty] | 44500 | 21.5 | 4.6 | 36800 | 3.7083 | [11 empty] | GWHP
4651610 |  | GEOSTAR | WBAHP | Water-to-Air and Brine-to-Air | ZS023**0*4 | [6 empty] | 25400 | 23 | 4.3 | 21900 | 2.1167 | [11 empty] | GWHP
4651611 |  | GeoSmart Energy | WBAHP | Water-to-Air and Brine-to-Air | ZS023**0*4 | [6 empty] | 25400 | 23 | 4.3 | 21900 | 2.1167 | [11 empty] | GWHP
4651614 |  | GEOSTAR | WBAHP | Water-to-Air and Brine-to-Air | ZS024**0*4 | [6 empty] | 26400 | 23.4 | 4.5 | 22300 | 2.2 | 24400 | 17.5 | 3.8 | 17500 | 2.0333 | [6 empty] | GWHP; GLHP
4651615 |  | GeoSmart Energy | WBAHP | Water-to-Air and Brine-to-Air | ZS024**0*4 | [6 empty] | 26400 | 23.4 | 4.5 | 22300 | 2.2 | 24400 | 17.5 | 3.8 | 17500 | 2.0333 | [6 empty] | GWHP; GLHP
4651618 |  | GEOSTAR | WBAHP | Water-to-Air and Brine-to-Air | ZS024**2*4 | [6 empty] | 26400 | 23.4 | 4.5 | 22300 | 2.2 | 24400 | 17.5 | 3.8 | 17500 | 2.0333 | [6 empty] | GWHP; GLHP
4651619 |  | GeoSmart Energy | WBAHP | Water-to-Air and Brine-to-Air | ZS024**2*4 | [6 empty] | 26400 | 23.4 | 4.5 | 22300 | 2.2 | 24400 | 17.5 | 3.8 | 17500 | 2.0333 | [6 empty] | GWHP; GLHP
4651622 |  | GEOSTAR | WBAHP | Water-to-Air and Brine-to-Air | ZS024**3*4 | [6 empty] | 26400 | 23.4 | 4.5 | 22300 | 2.2 | 24400 | 17.5 | 3.8 | 17500 | 2.0333 | [6 empty] | GWHP; GLHP
4651623 |  | GeoSmart Energy | WBAHP | Water-to-Air and Brine-to-Air | ZS024**3*4 | [6 empty] | 26400 | 23.4 | 4.5 | 22300 | 2.2 | 24400 | 17.5 | 3.8 | 17500 | 2.0333 | [6 empty] | GWHP; GLHP
4651626 |  | GEOSTAR | WBAHP | Water-to-Air and Brine-to-Air | ZS024**4*4 | [6 empty] | 26400 | 23.4 | 4.5 | 22300 | 2.2 | 24400 | 17.5 | 3.8 | 17500 | 2.0333 | [6 empty] | GWHP; GLHP
4651627 |  | GeoSmart Energy | WBAHP | Water-to-Air and Brine-to-Air | ZS024**4*4 | [6 empty] | 26400 | 23.4 | 4.5 | 22300 | 2.2 | 24400 | 17.5 | 3.8 | 17500 | 2.0333 | [6 empty] | GWHP; GLHP
4651630 |  | GEOSTAR | WBAHP | Water-to-Air and Brine-to-Air | ZS030**0*4 | [6 empty] | 32900 | 23.9 | 4.4 | 28300 | 2.7417 | 29000 | 18.3 | 3.8 | 22800 | 2.4167 | [6 empty] | GWHP; GLHP
4651631 |  | GeoSmart Energy | WBAHP | Water-to-Air and Brine-to-Air | ZS030**0*4 | [6 empty] | 32900 | 23.9 | 4.4 | 28300 | 2.7417 | 29000 | 18.3 | 3.8 | 22800 | 2.4167 | [6 empty] | GWHP; GLHP
4651634 |  | GEOSTAR | WBAHP | Water-to-Air and Brine-to-Air | ZS030**2*4 | [6 empty] | 32900 | 23.9 | 4.4 | 28300 | 2.7417 | 29000 | 18.3 | 3.8 | 22800 | 2.4167 | [6 empty] | GWHP; GLHP
4651635 |  | GeoSmart Energy | WBAHP | Water-to-Air and Brine-to-Air | ZS030**2*4 | [6 empty] | 32900 | 23.9 | 4.4 | 28300 | 2.7417 | 29000 | 18.3 | 3.8 | 22800 | 2.4167 | [6 empty] | GWHP; GLHP
4651639 |  | GEOSTAR | WBAHP | Water-to-Air and Brine-to-Air | ZS030**3*4 | [6 empty] | 32900 | 23.9 | 4.4 | 28300 | 2.7417 | 29000 | 18.3 | 3.8 | 22800 | 2.4167 | [6 empty] | GWHP; GLHP
4651640 |  | GeoSmart Energy | WBAHP | Water-to-Air and Brine-to-Air | ZS030**3*4 | [6 empty] | 32900 | 23.9 | 4.4 | 28300 | 2.7417 | 29000 | 18.3 | 3.8 | 22800 | 2.4167 | [6 empty] | GWHP; GLHP
4651644 |  | GEOSTAR | WBAHP | Water-to-Air and Brine-to-Air | ZS030**4*4 | [6 empty] | 32900 | 23.9 | 4.4 | 28300 | 2.7417 | 29000 | 18.3 | 3.8 | 22800 | 2.4167 | [6 empty] | GWHP; GLHP
4651645 |  | GeoSmart Energy | WBAHP | Water-to-Air and Brine-to-Air | ZS030**4*4 | [6 empty] | 32900 | 23.9 | 4.4 | 28300 | 2.7417 | 29000 | 18.3 | 3.8 | 22800 | 2.4167 | [6 empty] | GWHP; GLHP
4651657 |  | GEOSTAR | WBAHP | Water-to-Air and Brine-to-Air | ZS036**0*4 | [6 empty] | 37700 | 23 | 4.3 | 33000 | 3.1417 | 34500 | 17.3 | 3.6 | 26000 | 2.875 | [6 empty] | GWHP; GLHP
4651658 |  | GeoSmart Energy | WBAHP | Water-to-Air and Brine-to-Air | ZS036**0*4 | [6 empty] | 37700 | 23 | 4.3 | 33000 | 3.1417 | 34500 | 17.3 | 3.6 | 26000 | 2.875 | [6 empty] | GWHP; GLHP
4651665 |  | GEOSTAR | WBAHP | Water-to-Air and Brine-to-Air | ZS036**2*4 | [6 empty] | 37700 | 23 | 4.3 | 33000 | 3.1417 | 34500 | 17.3 | 3.6 | 26000 | 2.875 | [6 empty] | GWHP; GLHP
4651666 |  | GeoSmart Energy | WBAHP | Water-to-Air and Brine-to-Air | ZS036**2*4 | [6 empty] | 37700 | 23 | 4.3 | 33000 | 3.1417 | 34500 | 17.3 | 3.6 | 26000 | 2.875 | [6 empty] | GWHP; GLHP
4651726 |  | GEOSTAR | WBAHP | Water-to-Air and Brine-to-Air | ZS036**3*4 | [6 empty] | 37700 | 23 | 4.3 | 33000 | 3.1417 | 34500 | 17.3 | 3.6 | 26000 | 2.875 | [6 empty] | GWHP; GLHP
4651727 |  | GeoSmart Energy | WBAHP | Water-to-Air and Brine-to-Air | ZS036**3*4 | [6 empty] | 37700 | 23 | 4.3 | 33000 | 3.1417 | 34500 | 17.3 | 3.6 | 26000 | 2.875 | [6 empty] | GWHP; GLHP
4651732 |  | GEOSTAR | WBAHP | Water-to-Air and Brine-to-Air | ZS036**4*4 | [6 empty] | 37700 | 23 | 4.3 | 33000 | 3.1417 | 34500 | 17.3 | 3.6 | 26000 | 2.875 | [6 empty] | GWHP; GLHP
4651733 |  | GeoSmart Energy | WBAHP | Water-to-Air and Brine-to-Air | ZS036**4*4 | [6 empty] | 37700 | 23 | 4.3 | 33000 | 3.1417 | 34500 | 17.3 | 3.6 | 26000 | 2.875 | [6 empty] | GWHP; GLHP
4651865 |  | GEOSTAR | WBAHP | Water-to-Air and Brine-to-Air | ZS023**2*4 | [6 empty] | 25400 | 23 | 4.3 | 21900 | 2.1167 | [11 empty] | GWHP
4651866 |  | GeoSmart Energy | WBAHP | Water-to-Air and Brine-to-Air | ZS023**2*4 | [6 empty] | 25400 | 23 | 4.3 | 21900 | 2.1167 | [11 empty] | GWHP
4651869 |  | GEOSTAR | WBAHP | Water-to-Air and Brine-to-Air | ZS023**3*4 | [6 empty] | 25400 | 23 | 4.3 | 21900 | 2.1167 | [11 empty] | GWHP
215832281 |  | HYDROTECH | WBAHP | Water-to-Air and Brine-to-Air | WSH6009D* | [6 empty] | 10000 | 23 | 4.2 | 8000 | 0.83333 | 9500 | 18.9 | 3.6 | 6500 | 0.79167 | [6 empty] | GWHP; GLHP
215832282 |  | HYDROTECH | WBAHP | Water-to-Air and Brine-to-Air | WSH6012D* | [6 empty] | 13000 | 23 | 4.6 | 11000 | 1.0833 | 12000 | 17.9 | 3.8 | 8500 | 1 | [6 empty] | GWHP; GLHP
215832283 |  | HYDROTECH | WBAHP | Water-to-Air and Brine-to-Air | WSH6018D* | [6 empty] | 20400 | 25 | 4.3 | 16000 | 1.7 | 19000 | 18 | 3.6 | 12000 | 1.5833 | [6 empty] | GWHP; GLHP
215270422 |  | CARRIER | WBAHP-CB | Water-to-Air and Brine-to-Air | GZ036*******1**2 | FE****003*** | [5 empty] | 40300 | 19.75 | 4.2 | 36700 | 3.3583 | 36800 | 15.4 | 3.4 | 26900 | 3.0667 | [6 empty] | GWHP; GLHP
215270423 |  | CARRIER | WBAHP-CB | Water-to-Air and Brine-to-Air | GZ036*******1**2 | FE****005*** | [5 empty] | 41400 | 22.75 | 4.4 | 36700 | 3.45 | 39200 | 17.6 | 3.4 | 27400 | 3.2667 | [6 empty] | GWHP; GLHP
215270424 |  | CARRIER | WBAHP-CB | Water-to-Air and Brine-to-Air | GZ048******1**1 | FE****005*** | [5 empty] | 52300 | 20.45 | 4.2 | 47400 | 4.3583 | 48600 | 15.5 | 3.6 | 37900 | 4.05 | [6 empty] | GWHP; GLHP
215270425 |  | CARRIER | WBAHP-CB | Water-to-Air and Brine-to-Air | GZ060*******1**1 | FE****006*** | [5 empty] | 64300 | 20.7 | 4 | 57500 | 5.3583 | 60800 | 16.8 | 3.4 | 45000 | 5.0667 | [6 empty] | GWHP; GLHP
215270427 |  | BRYANT | WBAHP-CB | Water-to-Air and Brine-to-Air | GZ024*******1**1 | FE****003*** | [5 empty] | 28200 | 22 | 4.45 | 23500 | 2.35 | 26000 | 16.8 | 3.75 | 18900 | 2.1667 | [6 empty] | GWHP; GLHP
215270428 |  | BRYANT | WBAHP-CB | Water-to-Air and Brine-to-Air | GZ036*******1**2 | FE****003*** | [5 empty] | 40300 | 19.75 | 4.2 | 36700 | 3.3583 | 36800 | 15.4 | 3.4 | 26900 | 3.0667 | [6 empty] | GWHP; GLHP
215270429 |  | BRYANT | WBAHP-CB | Water-to-Air and Brine-to-Air | GZ036*******1**2 | FE****005*** | [5 empty] | 41400 | 22.75 | 4.4 | 36700 | 3.45 | 39200 | 17.6 | 3.4 | 27400 | 3.2667 | [6 empty] | GWHP; GLHP
215270430 |  | BRYANT | WBAHP-CB | Water-to-Air and Brine-to-Air | GZ048******1**1 | FE****005*** | [5 empty] | 52300 | 20.45 | 4.2 | 47400 | 4.3583 | 48600 | 15.5 | 3.6 | 37900 | 4.05 | [6 empty] | GWHP; GLHP
215270431 |  | BRYANT | WBAHP-CB | Water-to-Air and Brine-to-Air | GZ060*******1**1 | FE****006*** | [5 empty] | 64300 | 20.7 | 4 | 57500 | 5.3583 | 60800 | 16.8 | 3.4 | 45000 | 5.0667 | [6 empty] | GWHP; GLHP
215278610 |  | WaterFurnace | WBAHP | Water-to-Air and Brine-to-Air | W3A(V/H)024BD1**1 | [6 empty] | 25700 | 21.3 | 4.6 | 23000 | 2.1417 | 23200 | 15.7 | 4 | 19000 | 1.9333 | [6 empty] | GWHP; GLHP
215278611 |  | WaterFurnace | WBAHP | Water-to-Air and Brine-to-Air | W3A(V/H)036BD1**1 | [6 empty] | 37500 | 20.5 | 4.3 | 35400 | 3.125 | 35600 | 15.8 | 3.7 | 26800 | 2.9667 | [6 empty] | GWHP; GLHP
215278612 |  | WaterFurnace | WBAHP | Water-to-Air and Brine-to-Air | W3A(V/H)048BD1**1 | [6 empty] | 51200 | 19.6 | 4.2 | 46000 | 4.2667 | 49000 | 16 | 3.7 | 37300 | 4.0833 | [6 empty] | GWHP; GLHP
215278613 |  | WaterFurnace | WBAHP | Water-to-Air and Brine-to-Air | W3A(V/H)060BD1**1 | [6 empty] | 63000 | 18.8 | 4 | 55800 | 5.25 | 59500 | 15.2 | 3.4 | 45800 | 4.9583 | [6 empty] | GWHP; GLHP
215285739 |  | ClimateMaster | WBAHP | Water-to-Air and Brine-to-Air | SE(L/R/B/P/D/N/T/K)024A |  | 25300 | 17 | 5.7 | 29000 | 2.1083 | 28600 | 26.1 | 5 | 23700 | 2.3833 | 26300 | 19.9 | 4.1 | 17800 | 2.1917 | [6 empty] | WLHP; GWHP; GLHP
215285740 |  | ClimateMaster | WBAHP | Water-to-Air and Brine-to-Air | SE(L/R/B/P/D/N/T/K)036A |  | 38000 | 17.5 | 5.5 | 43100 | 3.1667 | 42000 | 25 | 4.9 | 36000 | 3.5 | 39200 | 19.5 | 4.2 | 28400 | 3.2667 | [6 empty] | WLHP; GWHP; GLHP
215285741 |  | ClimateMaster | WBAHP | Water-to-Air and Brine-to-Air | SE(L/R/B/P/D/N/T/K)048A |  | 48000 | 17.2 | 5.4 | 60200 | 4 | 55000 | 26 | 4.6 | 49100 | 4.5833 | 51700 | 19.4 | 4 | 38200 | 4.3083 | [6 empty] | WLHP; GWHP; GLHP
215285742 |  | ClimateMaster | WBAHP | Water-to-Air and Brine-to-Air | SE(L/R/B/P/D/N/T/K)060A |  | 61800 | 16.9 | 5.3 | 67300 | 5.15 | [5 empty] | 62600 | 18.7 | 3.9 | 44300 | 5.2167 | [6 empty] | WLHP; GLHP
215287172 |  | GEOSTAR | WBAHP | Water-to-Air and Brine-to-Air | G3A(V/H)024BD1**1 | [6 empty] | 25700 | 21.3 | 4.6 | 23000 | 2.1417 | 23200 | 15.7 | 4 | 19000 | 1.9333 | [6 empty] | GWHP; GLHP
215287173 |  | GEOSTAR | WBAHP | Water-to-Air and Brine-to-Air | G3A(V/H)036BD1**1 | [6 empty] | 37500 | 20.5 | 4.3 | 35400 | 3.125 | 35600 | 15.8 | 3.7 | 26800 | 2.9667 | [6 empty] | GWHP; GLHP
215287174 |  | GEOSTAR | WBAHP | Water-to-Air and Brine-to-Air | G3A(V/H)048BD1**1 | [6 empty] | 51200 | 19.6 | 4.2 | 46000 | 4.2667 | 49000 | 16 | 3.7 | 37300 | 4.0833 | [6 empty] | GWHP; GLHP
215287175 |  | GEOSTAR | WBAHP | Water-to-Air and Brine-to-Air | G3A(V/H)060BD1**1 | [6 empty] | 63000 | 18.8 | 4 | 55800 | 5.25 | 59500 | 15.2 | 3.4 | 45800 | 4.9583 | [6 empty] | GWHP; GLHP
215287179 |  | GeoSmart Energy | WBAHP | Water-to-Air and Brine-to-Air | S3A(V/H)024BD1**1 | [6 empty] | 25700 | 21.3 | 4.6 | 23000 | 2.1417 | 23200 | 15.7 | 4 | 19000 | 1.9333 | [6 empty] | GWHP; GLHP
215287180 |  | GeoSmart Energy | WBAHP | Water-to-Air and Brine-to-Air | S3A(V/H)036BD1**1 | [6 empty] | 37500 | 20.5 | 4.3 | 35400 | 3.125 | 35600 | 15.8 | 3.7 | 26800 | 2.9667 | [6 empty] | GWHP; GLHP
215287181 |  | GeoSmart Energy | WBAHP | Water-to-Air and Brine-to-Air | S3A(V/H)048BD1**1 | [6 empty] | 51200 | 19.6 | 4.2 | 46000 | 4.2667 | 49000 | 16 | 3.7 | 37300 | 4.0833 | [6 empty] | GWHP; GLHP
215287182 |  | GeoSmart Energy | WBAHP | Water-to-Air and Brine-to-Air | S3A(V/H)060BD1**1 | [6 empty] | 63000 | 18.8 | 4 | 55800 | 5.25 | 59500 | 15.2 | 3.4 | 45800 | 4.9583 | [6 empty] | GWHP; GLHP
215310891 |  | GEOSTAR | WBAHP | Water-to-Air and Brine-to-Air | G7A(V/H)024BV1**2 |  | 22200 | 16.9 | 6 | 39200 | 1.85 | 26300 | 37.8 | 5 | 32100 | 2.1917 | 24100 | 23.6 | 4.1 | 24800 | 2.0083 | [6 empty] | WLHP; GWHP; GLHP
215310892 |  | GEOSTAR | WBAHP | Water-to-Air and Brine-to-Air | G7A(V/H)036BV1**2 |  | 33500 | 15.3 | 5.4 | 51800 | 2.7917 | 38200 | 28.7 | 4.7 | 41900 | 3.1833 | 35800 | 18.1 | 3.8 | 32900 | 2.9833 | [6 empty] | WLHP; GWHP; GLHP
215310893 |  | GEOSTAR | WBAHP | Water-to-Air and Brine-to-Air | G7A(V/H)048BV1**2 |  | 41500 | 16 | 4.8 | 66000 | 3.4583 | 49000 | 27.4 | 4.2 | 54500 | 4.0833 | 45000 | 18.9 | 3.6 | 42000 | 3.75 | [6 empty] | WLHP; GWHP; GLHP
217351694 |  | FHP | WBAHP-CB | Water-to-Air and Brine-to-Air | CP036-1CSC-*****A | BIVA-36RCB-M20X | [5 empty] | 40200 | 23.4 | 4.7 | 36400 | 3.35 | 38200 | 17.6 | 4 | 29200 | 3.1833 | [6 empty] | GWHP; GLHP
217351695 |  | FHP | WBAHP-CB | Water-to-Air and Brine-to-Air | CP036-1CSN-*****A | BIVA-36RCB-M20X | [5 empty] | 41400 | 24.1 | 4.8 | 37000 | 3.45 | 39200 | 18.6 | 4.1 | 29800 | 3.2667 | [6 empty] | GWHP; GLHP
217351696 |  | FHP | WBAHP-CB | Water-to-Air and Brine-to-Air | CP048-1CSC-*****A | BIVA-48RCB-M20X | [5 empty] | 53000 | 23.1 | 4.8 | 47000 | 4.4167 | 50600 | 18.1 | 4.2 | 38000 | 4.2167 | [6 empty] | GWHP; GLHP
217351697 |  | FHP | WBAHP-CB | Water-to-Air and Brine-to-Air | CP048-1CSN-*****A | BIVA-48RCB-M20X | [5 empty] | 53000 | 23.9 | 4.9 | 45200 | 4.4167 | 50200 | 18.7 | 4.1 | 35400 | 4.1833 | [6 empty] | GWHP; GLHP
217351698 |  | FHP | WBAHP-CB | Water-to-Air and Brine-to-Air | CP060-1CSC-*****A | BIVA-60RCB-M20X | [5 empty] | 64200 | 21.8 | 4.6 | 62200 | 5.35 | 60800 | 17.7 | 4 | 50000 | 5.0667 | [6 empty] | GWHP; GLHP
217351699 |  | FHP | WBAHP-CB | Water-to-Air and Brine-to-Air | CP060-1CSN-*****A | BIVA-60RCB-M20X | [5 empty] | 64000 | 22.2 | 4.8 | 62400 | 5.3333 | 60600 | 17.5 | 4.2 | 51200 | 5.05 | [6 empty] | GWHP; GLHP
217351700 |  | FHP | WBAHP-C | Water-to-Air and Brine-to-Air | CP024-1CSC-*****A | BMAC2430BBTA | [5 empty] | 27400 | 23.2 | 5 | 23800 | 2.2833 | 25400 | 18.1 | 4.1 | 18800 | 2.1167 | [6 empty] | GWHP; GLHP
217351701 |  | FHP | WBAHP-C | Water-to-Air and Brine-to-Air | CP024-1CSN-*****A | BMAC2430BBTA | [5 empty] | 27600 | 24.3 | 5.1 | 23800 | 2.3 | 26000 | 18.3 | 4.3 | 18800 | 2.1667 | [6 empty] | GWHP; GLHP
217351702 |  | FHP | WBAHP-C | Water-to-Air and Brine-to-Air | CP036-1CSC-*****A | BMAC3036BBTA | [5 empty] | 39600 | 21.5 | 4.8 | 37800 | 3.3 | 37000 | 16.4 | 4.1 | 29800 | 3.0833 | [6 empty] | GWHP; GLHP
217351703 |  | FHP | WBAHP-C | Water-to-Air and Brine-to-Air | CP036-1CSN-*****A | BMAC3036BBTA | [5 empty] | 40200 | 22.2 | 5 | 38800 | 3.35 | 38200 | 17.2 | 4.2 | 30800 | 3.1833 | [6 empty] | GWHP; GLHP
217351704 |  | FHP | WBAHP-C | Water-to-Air and Brine-to-Air | CP048-1CSC-*****A | BMAC4248CBTA | [5 empty] | 52000 | 21.6 | 4.5 | 45400 | 4.3333 | 50200 | 17.5 | 3.9 | 37200 | 4.1833 | [6 empty] | GWHP; GLHP
217351705 |  | FHP | WBAHP-C | Water-to-Air and Brine-to-Air | CP048-1CSN-*****A | BMAC4248CBTA | [5 empty] | 53400 | 22.5 | 4.7 | 46600 | 4.45 | 51600 | 17.8 | 4.1 | 38200 | 4.3 | [6 empty] | GWHP; GLHP
217351706 |  | FHP | WBAHP-C | Water-to-Air and Brine-to-Air | CP060-1CSC-*****A | BMAC4860CBTA | [5 empty] | 63400 | 20.5 | 4.4 | 58600 | 5.2833 | 60200 | 16.9 | 3.8 | 47600 | 5.0167 | [6 empty] | GWHP; GLHP
217351707 |  | FHP | WBAHP-C | Water-to-Air and Brine-to-Air | CP060-1CSN-*****A | BMAC4860CBTA | [5 empty] | 63200 | 21.1 | 4.5 | 59400 | 5.2667 | 60000 | 16.8 | 4 | 49800 | 5 | [6 empty] | GWHP; GLHP
217351708 |  | FHP | WBWHP | Water-to-Water and Brine-to-Water | WT025-1***-*****C |  | 22600 | 15.8 | 5.09 | 31400 | 1.8833 | 24400 | 24.4 | 4.25 | 25600 | 2.0333 | 23600 | 18.7 | 3.26 | 19800 | 1.9667 | [6 empty] | WLHP; GWHP; GLHP
217351709 |  | FHP | WBWHP | Water-to-Water and Brine-to-Water | WT025-2***-*****C |  | 22600 | 15.8 | 5.09 | 31400 | 1.8833 | 24400 | 24.4 | 4.25 | 25600 | 2.0333 | 23600 | 18.7 | 3.26 | 19800 | 1.9667 | [6 empty] | WLHP; GWHP; GLHP
217351710 |  | FHP | WBWHP | Water-to-Water and Brine-to-Water | WT035-1***-*****C | [6 empty] | 34600 | 21.5 | 3.96 | 37200 | 2.8833 | 33000 | 16.5 | 3.16 | 28800 | 2.75 | [6 empty] | GWHP; GLHP
217351711 |  | FHP | WBWHP | Water-to-Water and Brine-to-Water | WT035-2***-*****C | [6 empty] | 34600 | 21.5 | 3.96 | 37200 | 2.8833 | 33000 | 16.5 | 3.16 | 28800 | 2.75 | [6 empty] | GWHP; GLHP
217351713 |  | FHP | WBWHP | Water-to-Water and Brine-to-Water | WT061-1***-*****C | [6 empty] | 59000 | 20.1 | 3.66 | 60000 | 4.9167 | 55500 | 15.3 | 3.06 | 49500 | 4.625 | [6 empty] | GWHP; GLHP
217351720 |  | FHP | WBWHP | Water-to-Water and Brine-to-Water | WT025-3***-*****C |  | 22600 | 15.8 | 5.09 | 31400 | 1.8833 | 24400 | 24.4 | 4.25 | 25600 | 2.0333 | 23600 | 18.7 | 3.26 | 19800 | 1.9667 | [6 empty] | WLHP; GWHP; GLHP
217351721 |  | FHP | WBWHP | Water-to-Water and Brine-to-Water | WT025-4***-*****C |  | 22600 | 15.8 | 5.09 | 31400 | 1.8833 | 24400 | 24.4 | 4.25 | 25600 | 2.0333 | 23600 | 18.7 | 3.26 | 19800 | 1.9667 | [6 empty] | WLHP; GWHP; GLHP
217351722 |  | FHP | WBWHP | Water-to-Water and Brine-to-Water | WT035-3***-*****C | [6 empty] | 34600 | 21.5 | 3.96 | 37200 | 2.8833 | 33000 | 16.5 | 3.16 | 28800 | 2.75 | [6 empty] | GWHP; GLHP
217351723 |  | FHP | WBWHP | Water-to-Water and Brine-to-Water | WT035-4***-*****C | [6 empty] | 34600 | 21.5 | 3.96 | 37200 | 2.8833 | 33000 | 16.5 | 3.16 | 28800 | 2.75 | [6 empty] | GWHP; GLHP
217351726 |  | FHP | WBWHP | Water-to-Water and Brine-to-Water | WT061-3***-*****C | [6 empty] | 59000 | 20.1 | 3.66 | 60000 | 4.9167 | 55500 | 15.3 | 3.06 | 49500 | 4.625 | [6 empty] | GWHP; GLHP
217351727 |  | FHP | WBWHP | Water-to-Water and Brine-to-Water | WT061-4***-*****C | [6 empty] | 59000 | 20.1 | 3.66 | 60000 | 4.9167 | 55500 | 15.3 | 3.06 | 49500 | 4.625 | [6 empty] | GWHP; GLHP
215742630 |  | Ecoforest | WBWHP | Water-to-Water and Brine-to-Water | 31630/U | [6 empty] | 46387 | 18.71 | 3.4 | 85577 | 3.8656 | 42788 | 15.07 | 2.92 | 69881 | 3.5657 | [6 empty] | GWHP; GLHP
215742631 |  | Ecoforest | WBWHP | Water-to-Water and Brine-to-Water | 31640/U | [6 empty] | 46387 | 18.71 | 3.4 | 85577 | 3.8656 | 42788 | 15.07 | 2.92 | 69881 | 3.5657 | [6 empty] | GWHP; GLHP
215742632 |  | Ecoforest | WBWHP | Water-to-Water and Brine-to-Water | 21630/U | [6 empty] | 46387 | 18.71 | 3.4 | 85577 | 3.8656 | 42788 | 15.07 | 2.92 | 69881 | 3.5657 | [6 empty] | GWHP; GLHP
215742633 |  | Ecoforest | WBWHP | Water-to-Water and Brine-to-Water | 21640/U | [6 empty] | 46387 | 18.71 | 3.4 | 85577 | 3.8656 | 42788 | 15.07 | 2.92 | 69881 | 3.5657 | [6 empty] | GWHP; GLHP
215743134 |  | TRANE | WBAHP-O | Water-to-Air and Brine-to-Air | GECK006 | [6 empty] | 9300 | 21.7 | 4.5 | 8100 | 0.775 | [11 empty] | GWHP
215743135 |  | TRANE | WBAHP-O | Water-to-Air and Brine-to-Air | GECK009 | [6 empty] | 9500 | 23 | 4.5 | 8400 | 0.79167 | [11 empty] | GWHP
215743136 |  | TRANE | WBAHP-O | Water-to-Air and Brine-to-Air | GECK012 | [6 empty] | 13300 | 23.2 | 4.3 | 11600 | 1.1083 | [11 empty] | GWHP
215743520 |  | TRANE | WBAHP-O | Water-to-Air and Brine-to-Air | GECK0062 | [6 empty] | 9300 | 21.7 | 4.5 | 8100 | 0.775 | [11 empty] | GWHP
215743521 |  | TRANE | WBAHP-O | Water-to-Air and Brine-to-Air | GECK0067 | [6 empty] | 9300 | 21.7 | 4.5 | 8100 | 0.775 | [11 empty] | GWHP
215743522 |  | TRANE | WBAHP-O | Water-to-Air and Brine-to-Air | GECK0092 | [6 empty] | 9500 | 23 | 4.5 | 8400 | 0.79167 | [11 empty] | GWHP
215743523 |  | TRANE | WBAHP-O | Water-to-Air and Brine-to-Air | GECK0097 | [6 empty] | 9500 | 23 | 4.5 | 8400 | 0.79167 | [11 empty] | GWHP
215743524 |  | TRANE | WBAHP-O | Water-to-Air and Brine-to-Air | GECK0122 | [6 empty] | 13300 | 23.2 | 4.3 | 11600 | 1.1083 | [11 empty] | GWHP
215743525 |  | TRANE | WBAHP-O | Water-to-Air and Brine-to-Air | GECK0127 | [6 empty] | 13300 | 23.2 | 4.3 | 11600 | 1.1083 | [11 empty] | GWHP
215744815 |  | TRANE | WBWHP | Water-to-Water and Brine-to-Water | EXWK060 | [6 empty] | 56000 | 22 | 3.65 | 58200 | 4.6667 | [11 empty] | GWHP
215744817 |  | TRANE | WBWHP | Water-to-Water and Brine-to-Water | EXWK0602 | [6 empty] | 56000 | 22 | 3.65 | 58200 | 4.6667 | [11 empty] | GWHP
215744818 |  | TRANE | WBWHP | Water-to-Water and Brine-to-Water | EXWK0603 | [6 empty] | 56000 | 22 | 3.65 | 58200 | 4.6667 | [11 empty] | GWHP
215744819 |  | TRANE | WBWHP | Water-to-Water and Brine-to-Water | EXWK0608 | [6 empty] | 56000 | 22 | 3.65 | 58200 | 4.6667 | [11 empty] | GWHP
215744820 |  | TRANE | WBWHP | Water-to-Water and Brine-to-Water | EXWK0604 | [6 empty] | 56000 | 22 | 3.65 | 58200 | 4.6667 | [11 empty] | GWHP
215744821 |  | TRANE | WBWHP | Water-to-Water and Brine-to-Water | EXWK0605 | [6 empty] | 56000 | 22 | 3.65 | 58200 | 4.6667 | [11 empty] | GWHP
215746915 |  | TRANE | WBAHP | Water-to-Air and Brine-to-Air | GSK036A3 |  | 40281 | 19.2 | 6.06 | 47492 | 3.3567 | 43925 | 29.6 | 5.26 | 39058 | 3.6604 | 41280 | 22.1 | 4.28 | 29804 | 3.44 | [6 empty] | WLHP; GWHP; GLHP
217754549 |  | DAIKIN | WBAHP | Water-to-Air and Brine-to-Air | WSMH030F1*C/S*T |  | 28300 | 17.25 | 5.59 | 35300 | 2.3583 | [16 empty] | WLHP
217754550 |  | DAIKIN | WBAHP | Water-to-Air and Brine-to-Air | WSMH030K1*C/S*T |  | 28300 | 17.25 | 5.59 | 35300 | 2.3583 | [16 empty] | WLHP
217754553 |  | DAIKIN | WBAHP | Water-to-Air and Brine-to-Air | WSMH030F1*C/S*C |  | 28300 | 17.25 | 5.59 | 35300 | 2.3583 | [16 empty] | WLHP
217754554 |  | DAIKIN | WBAHP | Water-to-Air and Brine-to-Air | WSMH030K1*C/S*C |  | 28300 | 17.25 | 5.59 | 35300 | 2.3583 | [16 empty] | WLHP
217602236 |  | CARRIER | WBAHP | Water-to-Air and Brine-to-Air | 50WD*060C**3*(J-R)** | [6 empty] | 63000 | 19 | 4 | 55500 | 5.25 | 59000 | 15.2 | 3.5 | 43500 | 4.9167 | [6 empty] | GWHP; GLHP
217642876 |  | GeoSmart Energy | WBAHP | Water-to-Air and Brine-to-Air | S3A(V/H)006*R0**6 | [6 empty] | 9000 | 25 | 4.2 | 8000 | 0.75 | [11 empty] | GWHP
217642879 |  | GeoSmart Energy | WBAHP | Water-to-Air and Brine-to-Air | S3A(V/H)015*R0**1 | [6 empty] | 16500 | 23 | 4.2 | 13500 | 1.375 | [11 empty] | GWHP
217642881 |  | GeoSmart Energy | WBAHP | Water-to-Air and Brine-to-Air | S3A(V/H)024*S0**1 | [6 empty] | 26000 | 23 | 4.5 | 24000 | 2.1667 | 24800 | 17.8 | 3.7 | 18500 | 2.0667 | [6 empty] | GWHP; GLHP
217642883 |  | GeoSmart Energy | WBAHP | Water-to-Air and Brine-to-Air | S3A(V/H)036*S0**1 | [6 empty] | 40000 | 23.5 | 4.4 | 35000 | 3.3333 | 36000 | 17.5 | 3.7 | 27000 | 3 | [6 empty] | GWHP; GLHP
217642884 |  | GeoSmart Energy | WBAHP | Water-to-Air and Brine-to-Air | S3A(V/H)042*S0**1 | [6 empty] | 45000 | 23 | 4.6 | 41000 | 3.75 | 42000 | 17.5 | 3.7 | 32000 | 3.5 | [6 empty] | GWHP; GLHP
203459711 |  | BOSCH-GEO | WBAHP-CB | Water-to-Air and Brine-to-Air | LM036-1CSN-*****B | LM036-1AV*-*****B | [5 empty] | 40900 | 21.05 | 4.4 | 35200 | 3.4083 | 37900 | 16.25 | 3.65 | 27400 | 3.1583 | [6 empty] | GWHP; GLHP
203459712 |  | BOSCH-GEO | WBAHP-CB | Water-to-Air and Brine-to-Air | LM036-1CSC-*****B | LM036-1AH*-*****B | [5 empty] | 40900 | 22.2 | 4.5 | 35200 | 3.4083 | 37900 | 17.15 | 3.8 | 27400 | 3.1583 | [6 empty] | GWHP; GLHP
203459713 |  | BOSCH-GEO | WBAHP-CB | Water-to-Air and Brine-to-Air | LM036-1CSN-*****B | LM036-1AH*-*****B | [5 empty] | 40900 | 22.2 | 4.5 | 35200 | 3.4083 | 37900 | 16.95 | 3.8 | 27400 | 3.1583 | [6 empty] | GWHP; GLHP
203459714 |  | BOSCH-GEO | WBAHP-CB | Water-to-Air and Brine-to-Air | LM048-1CSC-*****A | LM048-1AV/AH*-*****A | [5 empty] | 52800 | 21.25 | 4.6 | 46600 | 4.4 | 48900 | 16.2 | 3.9 | 37800 | 4.075 | [6 empty] | GWHP; GLHP
203459715 |  | BOSCH-GEO | WBAHP-CB | Water-to-Air and Brine-to-Air | LM048-1CSN-*****A | LM048-1AV/AH*-*****A | [5 empty] | 52800 | 20.35 | 4.5 | 46600 | 4.4 | 48900 | 15.9 | 3.85 | 37800 | 4.075 | [6 empty] | GWHP; GLHP
203459716 |  | BOSCH-GEO | WBAHP-CB | Water-to-Air and Brine-to-Air | LM060-1CSC-*****A | LM060-1AV/AH*-*****A | [5 empty] | 64500 | 20.5 | 4.4 | 60500 | 5.375 | 58900 | 16.1 | 3.8 | 49000 | 4.9083 | [6 empty] | GWHP; GLHP
203459717 |  | BOSCH-GEO | WBAHP-CB | Water-to-Air and Brine-to-Air | LM060-1CSN-*****A | LM060-1AV/AH*-*****A | [5 empty] | 64500 | 20.5 | 4.4 | 60500 | 5.375 | 58900 | 16.1 | 3.8 | 49000 | 4.9083 | [6 empty] | GWHP; GLHP
203459723 |  | FHP | WBAHP-CB | Water-to-Air and Brine-to-Air | LM036-1CSC-*****B | LM036-1AV*-*****B | [5 empty] | 40900 | 21.05 | 4.4 | 35200 | 3.4083 | 37900 | 16.25 | 3.65 | 27400 | 3.1583 | [6 empty] | GWHP; GLHP
203459724 |  | FHP | WBAHP-CB | Water-to-Air and Brine-to-Air | LM036-1CSN-*****B | LM036-1AV*-*****B | [5 empty] | 40900 | 21.05 | 4.4 | 35200 | 3.4083 | 37900 | 16.25 | 3.65 | 27400 | 3.1583 | [6 empty] | GWHP; GLHP
203459725 |  | FHP | WBAHP-CB | Water-to-Air and Brine-to-Air | LM036-1CSC-*****B | LM036-1AH*-*****B | [5 empty] | 40900 | 22.2 | 4.5 | 35200 | 3.4083 | 37900 | 17.15 | 3.8 | 27400 | 3.1583 | [6 empty] | GWHP; GLHP
203459726 |  | FHP | WBAHP-CB | Water-to-Air and Brine-to-Air | LM036-1CSN-*****B | LM036-1AH*-*****B | [5 empty] | 40900 | 22.2 | 4.5 | 35200 | 3.4083 | 37900 | 16.95 | 3.8 | 27400 | 3.1583 | [6 empty] | GWHP; GLHP
203459727 |  | FHP | WBAHP-CB | Water-to-Air and Brine-to-Air | LM048-1CSC-*****A | LM048-1AV/AH*-*****A | [5 empty] | 52800 | 21.25 | 4.6 | 46600 | 4.4 | 48900 | 16.2 | 3.9 | 37800 | 4.075 | [6 empty] | GWHP; GLHP
203459728 |  | FHP | WBAHP-CB | Water-to-Air and Brine-to-Air | LM048-1CSN-*****A | LM048-1AV/AH*-*****A | [5 empty] | 52800 | 20.35 | 4.5 | 46600 | 4.4 | 48900 | 15.9 | 3.85 | 37800 | 4.075 | [6 empty] | GWHP; GLHP
203459729 |  | FHP | WBAHP-CB | Water-to-Air and Brine-to-Air | LM060-1CSC-*****A | LM060-1AV/AH*-*****A | [5 empty] | 64500 | 20.5 | 4.4 | 60500 | 5.375 | 58900 | 16.1 | 3.8 | 49000 | 4.9083 | [6 empty] | GWHP; GLHP
203459730 |  | FHP | WBAHP-CB | Water-to-Air and Brine-to-Air | LM060-1CSN-*****A | LM060-1AV/AH*-*****A | [5 empty] | 64500 | 20.5 | 4.4 | 60500 | 5.375 | 58900 | 16.1 | 3.8 | 49000 | 4.9083 | [6 empty] | GWHP; GLHP
203459750 |  | BOSCH | WBAHP-CB | Water-to-Air and Brine-to-Air | LM024-1CS*-*****A | LM024-1AV/AH*****A*A | [5 empty] | 28500 | 22.2 | 4.5 | 22200 | 2.375 | 26200 | 17 | 3.75 | 17700 | 2.1833 | [6 empty] | GWHP; GLHP
203459757 |  | FHP | WBAHP-CB | Water-to-Air and Brine-to-Air | LM024-1CS*-*****A | LM024-1AV/AH*****A*A | [5 empty] | 28500 | 22.2 | 4.5 | 22200 | 2.375 | 26200 | 17 | 3.75 | 17700 | 2.1833 | [6 empty] | GWHP; GLHP
203466717 |  | 5 SERIES INDOOR SPLITS | WBAHP-CB | Water-to-Air and Brine-to-Air | NDZ049J1 | SAH048* | [5 empty] | 51000 | 24.2 | 4.6 | 47100 | 4.25 | 46300 | 18 | 3.9 | 37700 | 3.8583 | [6 empty] | GWHP; GLHP
203471325 |  | 5 SERIES INDOOR SPLITS | WBAHP-C | Water-to-Air and Brine-to-Air | NDZ049J1 | SRAA048* | [5 empty] | 51000 | 24.2 | 4.6 | 47100 | 4.25 | 46300 | 18 | 3.9 | 37700 | 3.8583 | [6 empty] | GWHP; GLHP
203490411 |  | GeoSmart Energy | WBAHP-CB | Water-to-Air and Brine-to-Air | GTZ049*1*J | SAH048* | [5 empty] | 51000 | 24.2 | 4.6 | 47100 | 4.25 | 46300 | 18 | 3.9 | 37700 | 3.8583 | [6 empty] | GWHP; GLHP
203490420 |  | GeoSmart Energy | WBAHP-C | Water-to-Air and Brine-to-Air | GTZ049*1*J | SRAA048* | [5 empty] | 51000 | 24.2 | 4.6 | 47100 | 4.25 | 46300 | 18 | 3.9 | 37700 | 3.8583 | [6 empty] | GWHP; GLHP
203495469 |  | GEOSTAR | WBAHP | Water-to-Air and Brine-to-Air | 101/102J049**1*(1,2,4) |  | 49100 | 17.2 | 5.5 | 59000 | 4.0917 | 54100 | 24.5 | 4.6 | 47200 | 4.5083 | 50800 | 19.3 | 4 | 38200 | 4.2333 | [6 empty] | WLHP; GWHP; GLHP
203495470 |  | GEOSTAR | WBAHP-CB | Water-to-Air and Brine-to-Air | 103J049**1 | SAH048* | [5 empty] | 51000 | 24.2 | 4.6 | 47100 | 4.25 | 46300 | 18 | 3.9 | 37700 | 3.8583 | [6 empty] | GWHP; GLHP
203495474 |  | GEOSTAR | WBAHP-C | Water-to-Air and Brine-to-Air | 103J049**1 | SRAA048* | [5 empty] | 51000 | 24.2 | 4.6 | 47100 | 4.25 | 46300 | 18 | 3.9 | 37700 | 3.8583 | [6 empty] | GWHP; GLHP
203696349 |  | HYDROTECH | WBAHP | Water-to-Air and Brine-to-Air | WSV6024A | [6 empty] | 25400 | 24 | 4.1 | 22000 | 2.1167 | [11 empty] | GWHP
203696351 |  | HYDROTECH | WBAHP | Water-to-Air and Brine-to-Air | WSV6036A | [6 empty] | 41500 | 24 | 4.1 | 35500 | 3.4583 | [11 empty] | GWHP
203817317 |  | GEO-THERMAL SPLIT | WBAHP-C | Water-to-Air and Brine-to-Air | GZ048*******1**1 | CAP**48**AL* | [5 empty] | 52000 | 20.3 | 4.2 | 46600 | 4.3333 | 49000 | 15.5 | 3.55 | 36100 | 4.0833 | [6 empty] | GWHP; GLHP
203818218 |  | CARRIER | WBAHP-C | Water-to-Air and Brine-to-Air | GZ048*******1**1 | CAP**48**AL* | [5 empty] | 52000 | 20.3 | 4.2 | 46600 | 4.3333 | 49000 | 15.5 | 3.55 | 36100 | 4.0833 | [6 empty] | GWHP; GLHP
203818219 |  | BRYANT | WBAHP-C | Water-to-Air and Brine-to-Air | GZ048*******1**1 | CAP**48**AL* | [5 empty] | 52000 | 20.3 | 4.2 | 46600 | 4.3333 | 49000 | 15.5 | 3.55 | 36100 | 4.0833 | [6 empty] | GWHP; GLHP
203818220 |  | HEIL | WBAHP-C | Water-to-Air and Brine-to-Air | HS048*******1**1 | EAM4X48L**A* | [5 empty] | 52000 | 20.3 | 4.2 | 46600 | 4.3333 | 49000 | 15.5 | 3.55 | 36100 | 4.0833 | [6 empty] | GWHP; GLHP
203818221 |  | ARCOAIRE | WBAHP-C | Water-to-Air and Brine-to-Air | HS048*******1**1 | EAM4X48L**A* | [5 empty] | 52000 | 20.3 | 4.2 | 46600 | 4.3333 | 49000 | 15.5 | 3.55 | 36100 | 4.0833 | [6 empty] | GWHP; GLHP
203818222 |  | KEEPRITE | WBAHP-C | Water-to-Air and Brine-to-Air | HS048*******1**1 | EAM4X48L**A* | [5 empty] | 52000 | 20.3 | 4.2 | 46600 | 4.3333 | 49000 | 15.5 | 3.55 | 36100 | 4.0833 | [6 empty] | GWHP; GLHP
203818223 |  | TEMPSTAR | WBAHP-C | Water-to-Air and Brine-to-Air | HS048*******1**1 | EAM4X48L**A* | [5 empty] | 52000 | 20.3 | 4.2 | 46600 | 4.3333 | 49000 | 15.5 | 3.55 | 36100 | 4.0833 | [6 empty] | GWHP; GLHP
203818224 |  | COMFORTMAKER | WBAHP-C | Water-to-Air and Brine-to-Air | HS048*******1**1 | EAM4X48L**A* | [5 empty] | 52000 | 20.3 | 4.2 | 46600 | 4.3333 | 49000 | 15.5 | 3.55 | 36100 | 4.0833 | [6 empty] | GWHP; GLHP
203818225 |  | DAY & NIGHT | WBAHP-C | Water-to-Air and Brine-to-Air | HS048*******1**1 | EAM4X48L**A* | [5 empty] | 52000 | 20.3 | 4.2 | 46600 | 4.3333 | 49000 | 15.5 | 3.55 | 36100 | 4.0833 | [6 empty] | GWHP; GLHP
203993050 |  | GEOSTAR | WBAHP | Water-to-Air and Brine-to-Air | 111H049**1*(1,2) | [6 empty] | 50200 | 23.1 | 4.5 | 46900 | 4.1833 | 47700 | 18.2 | 3.8 | 38000 | 3.975 | [6 empty] | GWHP; GLHP
203993051 |  | GEOSTAR | WBAHP | Water-to-Air and Brine-to-Air | 111H064**1*1 | [6 empty] | 63900 | 21 | 4.5 | 58600 | 5.325 | 58300 | 16.2 | 3.8 | 46600 | 4.8583 | [6 empty] | GWHP; GLHP
10346272 |  | GEOCOMFORT | WBAHP | Water-to-Air and Brine-to-Air | GZS006 | [6 empty] | 7600 | 23.2 | 4.3 | 6400 | 0.63333 | [11 empty] | GWHP
10346273 |  | HYDRON MODULE | WBAHP | Water-to-Air and Brine-to-Air | HZS006 | [6 empty] | 7600 | 23.2 | 4.3 | 6400 | 0.63333 | [11 empty] | GWHP
10346274 |  | TETCO | WBAHP | Water-to-Air and Brine-to-Air | TZS006 | [6 empty] | 7600 | 23.2 | 4.3 | 6400 | 0.63333 | [11 empty] | GWHP
10346276 |  | GEOCOMFORT | WBAHP | Water-to-Air and Brine-to-Air | GZS009 | [6 empty] | 10500 | 22.9 | 4.2 | 9500 | 0.875 | [11 empty] | GWHP
10346277 |  | HYDRON MODULE | WBAHP | Water-to-Air and Brine-to-Air | HZS009 | [6 empty] | 10500 | 22.9 | 4.2 | 9500 | 0.875 | [11 empty] | GWHP
10346278 |  | TETCO | WBAHP | Water-to-Air and Brine-to-Air | TZS009 | [6 empty] | 10500 | 22.9 | 4.2 | 9500 | 0.875 | [11 empty] | GWHP
10346377 |  | GEOCOMFORT | WBAHP | Water-to-Air and Brine-to-Air | GZS006*A | [6 empty] | 7200 | 22 | 4.1 | 6100 | 0.6 | [11 empty] | GWHP
10346378 |  | HYDRON MODULE | WBAHP | Water-to-Air and Brine-to-Air | HZS006*A | [6 empty] | 7200 | 22 | 4.1 | 6100 | 0.6 | [11 empty] | GWHP
10346379 |  | TETCO | WBAHP | Water-to-Air and Brine-to-Air | TZS006*A | [6 empty] | 7200 | 22 | 4.1 | 6100 | 0.6 | [11 empty] | GWHP
10346380 |  | GEOCOMFORT | WBAHP | Water-to-Air and Brine-to-Air | GZS006*9 | [6 empty] | 7200 | 22 | 4.1 | 6100 | 0.6 | [11 empty] | GWHP
10346381 |  | HYDRON MODULE | WBAHP | Water-to-Air and Brine-to-Air | HZS006*9 | [6 empty] | 7200 | 22 | 4.1 | 6100 | 0.6 | [11 empty] | GWHP
10346382 |  | TETCO | WBAHP | Water-to-Air and Brine-to-Air | TZS006*9 | [6 empty] | 7200 | 22 | 4.1 | 6100 | 0.6 | [11 empty] | GWHP
10272220 |  | 5 SERIES OUTDOOR SPLITS | WBAHP-C | Water-to-Air and Brine-to-Air | NDS049H1 | SRAA048* | [5 empty] | 51000 | 24.2 | 4.6 | 47100 | 4.25 | 46300 | 18 | 3.9 | 37700 | 3.8583 | [6 empty] | GWHP; GLHP
10272221 |  | 5 SERIES OUTDOOR SPLITS | WBAHP-CB | Water-to-Air and Brine-to-Air | NDS064H1 | SAH060* | [5 empty] | 63200 | 22.5 | 4.4 | 56000 | 5.2667 | 57400 | 17 | 3.7 | 45200 | 4.7833 | [6 empty] | GWHP; GLHP
10272222 |  | 5 SERIES OUTDOOR SPLITS | WBAHP-C | Water-to-Air and Brine-to-Air | NDS064H1 | SRAA060* | [5 empty] | 63200 | 22.5 | 4.4 | 56000 | 5.2667 | 57400 | 17 | 3.7 | 45200 | 4.7833 | [6 empty] | GWHP; GLHP
10298936 |  | WaterFurnace | WBAHP | Water-to-Air and Brine-to-Air | UVV/UVH036**0*1 |  | 37500 | 17.8 | 5.4 | 46000 | 3.125 | 43000 | 28 | 4.4 | 37000 | 3.5833 | 39000 | 21 | 3.8 | 29000 | 3.25 | [6 empty] | WLHP; GWHP; GLHP
10298937 |  | WaterFurnace | WBAHP | Water-to-Air and Brine-to-Air | UVV/UVH036**3*1 |  | 37500 | 17.8 | 5.4 | 46000 | 3.125 | 43000 | 28 | 4.4 | 37000 | 3.5833 | 39000 | 21 | 3.8 | 29000 | 3.25 | [6 empty] | WLHP; GWHP; GLHP
10298938 |  | WaterFurnace | WBAHP | Water-to-Air and Brine-to-Air | UVV/UVH036**4*1 |  | 37500 | 17.8 | 5.4 | 46000 | 3.125 | 43000 | 28 | 4.4 | 37000 | 3.5833 | 39000 | 21 | 3.8 | 29000 | 3.25 | [6 empty] | WLHP; GWHP; GLHP
10298941 |  | WaterFurnace | WBAHP | Water-to-Air and Brine-to-Air | UVV/UVH048**0*1 |  | 47500 | 16.6 | 5.4 | 60000 | 3.9583 | 53000 | 26 | 4.7 | 46000 | 4.4167 | 48000 | 20 | 3.8 | 38000 | 4 | [6 empty] | WLHP; GWHP; GLHP
10298942 |  | WaterFurnace | WBAHP | Water-to-Air and Brine-to-Air | UVV/UVH048**3*1 |  | 47500 | 16.6 | 5.4 | 60000 | 3.9583 | 53000 | 26 | 4.7 | 46000 | 4.4167 | 48000 | 20 | 3.8 | 38000 | 4 | [6 empty] | WLHP; GWHP; GLHP
10298943 |  | WaterFurnace | WBAHP | Water-to-Air and Brine-to-Air | UVV/UVH048**4*1 |  | 47500 | 16.6 | 5.4 | 60000 | 3.9583 | 53000 | 26 | 4.7 | 46000 | 4.4167 | 48000 | 20 | 3.8 | 38000 | 4 | [6 empty] | WLHP; GWHP; GLHP
10298944 |  | WaterFurnace | WBAHP | Water-to-Air and Brine-to-Air | UVV/UVH060**0*1 |  | 60000 | 15.4 | 4.8 | 73000 | 5 | 63000 | 24 | 4.2 | 57000 | 5.25 | 62000 | 17.8 | 3.7 | 45000 | 5.1667 | [6 empty] | WLHP; GWHP; GLHP
10298946 |  | WaterFurnace | WBAHP | Water-to-Air and Brine-to-Air | UVV/UVH060**3*1 |  | 60000 | 15.4 | 4.8 | 73000 | 5 | 63000 | 24 | 4.2 | 57000 | 5.25 | 62000 | 17.8 | 3.7 | 45000 | 5.1667 | [6 empty] | WLHP; GWHP; GLHP
10298947 |  | WaterFurnace | WBAHP | Water-to-Air and Brine-to-Air | UVV/UVH060**4*1 |  | 60000 | 15.4 | 4.8 | 73000 | 5 | 63000 | 24 | 4.2 | 57000 | 5.25 | 62000 | 17.8 | 3.7 | 45000 | 5.1667 | [6 empty] | WLHP; GWHP; GLHP
214772066 |  | TRANE | WBAHP | Water-to-Air and Brine-to-Air | GEVK0364 | [6 empty] | 42500 | 22.1 | 4.17 | 39700 | 3.5417 | [11 empty] | GWHP
214772067 |  | TRANE | WBAHP | Water-to-Air and Brine-to-Air | GEVK0367 | [6 empty] | 42500 | 22.1 | 4.17 | 39700 | 3.5417 | [11 empty] | GWHP
214772068 |  | TRANE | WBAHP | Water-to-Air and Brine-to-Air | GEVK042B | [6 empty] | 47100 | 24.5 | 4.14 | 46200 | 3.925 | [11 empty] | GWHP
214772069 |  | TRANE | WBAHP | Water-to-Air and Brine-to-Air | GEVK0424 | [6 empty] | 47100 | 24.5 | 4.14 | 46200 | 3.925 | [11 empty] | GWHP
214772070 |  | TRANE | WBAHP | Water-to-Air and Brine-to-Air | GEVK048B | [6 empty] | 54500 | 24 | 4.31 | 50800 | 4.5417 | 50900 | 18.4 | 3.6 | 38900 | 4.2417 | [6 empty] | GWHP; GLHP
214772071 |  | TRANE | WBAHP | Water-to-Air and Brine-to-Air | GEVK0484 | [6 empty] | 54500 | 24 | 4.31 | 50800 | 4.5417 | 50900 | 18.4 | 3.6 | 38900 | 4.2417 | [6 empty] | GWHP; GLHP
214772072 |  | TRANE | WBAHP | Water-to-Air and Brine-to-Air | GEVK060B | [6 empty] | 64300 | 23.9 | 4.23 | 63700 | 5.3583 | 60100 | 18.3 | 3.65 | 50200 | 5.0083 | [6 empty] | GWHP; GLHP
214772073 |  | TRANE | WBAHP | Water-to-Air and Brine-to-Air | GEVK0604 | [6 empty] | 64300 | 23.9 | 4.23 | 63700 | 5.3583 | 60100 | 18.3 | 3.65 | 50200 | 5.0083 | [6 empty] | GWHP; GLHP
214772074 |  | TRANE | WBAHP | Water-to-Air and Brine-to-Air | EXVK0097 |  | 8700 | 18.1 | 6.4 | 10700 | 0.725 | 9600 | 29.7 | 5.16 | 8500 | 0.8 | 9000 | 21.2 | 3.91 | 6100 | 0.75 | [6 empty] | WLHP; GWHP; GLHP
214772075 |  | TRANE | WBAHP | Water-to-Air and Brine-to-Air | EXVK0127 |  | 11400 | 17.1 | 5.9 | 14300 | 0.95 | 12500 | 26.1 | 4.98 | 11500 | 1.0417 | 11900 | 19.8 | 3.78 | 8500 | 0.99167 | [6 empty] | WLHP; GWHP; GLHP
214772076 |  | TRANE | WBAHP | Water-to-Air and Brine-to-Air | EXVK0157 | [6 empty] | 17100 | 24.6 | 4.6 | 15600 | 1.425 | 16200 | 18.7 | 3.73 | 11800 | 1.35 | [6 empty] | GWHP; GLHP
214772077 |  | TRANE | WBAHP | Water-to-Air and Brine-to-Air | EXVK0187 |  | 18900 | 17.5 | 5.43 | 23000 | 1.575 | 21100 | 29.6 | 4.77 | 18600 | 1.7583 | 19700 | 20.8 | 3.93 | 14400 | 1.6417 | [6 empty] | WLHP; GWHP; GLHP
214772078 |  | TRANE | WBAHP | Water-to-Air and Brine-to-Air | EXVK024B |  | 25300 | 18.1 | 5.55 | 32000 | 2.1083 | 27400 | 28.4 | 4.81 | 25900 | 2.2833 | 26200 | 21.2 | 3.8 | 19400 | 2.1833 | [6 empty] | WLHP; GWHP; GLHP
214772079 |  | TRANE | WBAHP | Water-to-Air and Brine-to-Air | EXVK0244 |  | 25300 | 18.1 | 5.55 | 32000 | 2.1083 | 27400 | 28.4 | 4.81 | 25900 | 2.2833 | 26200 | 21.2 | 3.8 | 19400 | 2.1833 | [6 empty] | WLHP; GWHP; GLHP
214772080 |  | TRANE | WBAHP | Water-to-Air and Brine-to-Air | EXVK0247 |  | 25300 | 18.1 | 5.55 | 32000 | 2.1083 | 27400 | 28.4 | 4.81 | 25900 | 2.2833 | 26200 | 21.2 | 3.8 | 19400 | 2.1833 | [6 empty] | WLHP; GWHP; GLHP
214772081 |  | TRANE | WBAHP | Water-to-Air and Brine-to-Air | EXVK030B |  | 30200 | 17.9 | 5.74 | 37500 | 2.5167 | 34500 | 29.3 | 4.98 | 30100 | 2.875 | 31800 | 21.3 | 4.17 | 22900 | 2.65 | [6 empty] | WLHP; GWHP; GLHP
214772082 |  | TRANE | WBAHP | Water-to-Air and Brine-to-Air | EXVK0304 |  | 30200 | 17.9 | 5.74 | 37500 | 2.5167 | 34500 | 29.3 | 4.98 | 30100 | 2.875 | 31800 | 21.3 | 4.17 | 22900 | 2.65 | [6 empty] | WLHP; GWHP; GLHP
214772083 |  | TRANE | WBAHP | Water-to-Air and Brine-to-Air | EXVK0307 |  | 30200 | 17.9 | 5.74 | 37500 | 2.5167 | 34500 | 29.3 | 4.98 | 30100 | 2.875 | 31800 | 21.3 | 4.17 | 22900 | 2.65 | [6 empty] | WLHP; GWHP; GLHP
214772084 |  | TRANE | WBAHP | Water-to-Air and Brine-to-Air | EXVK036B |  | 35000 | 17.8 | 5.62 | 43600 | 2.9167 | 39500 | 28.4 | 4.91 | 35500 | 3.2917 | 36600 | 20.8 | 4.11 | 27200 | 3.05 | [6 empty] | WLHP; GWHP; GLHP
214772085 |  | TRANE | WBAHP | Water-to-Air and Brine-to-Air | EXVK0364 |  | 35000 | 17.8 | 5.62 | 43600 | 2.9167 | 39500 | 28.4 | 4.91 | 35500 | 3.2917 | 36600 | 20.8 | 4.11 | 27200 | 3.05 | [6 empty] | WLHP; GWHP; GLHP
214772086 |  | TRANE | WBAHP | Water-to-Air and Brine-to-Air | EXVK0367 |  | 35000 | 17.8 | 5.62 | 43600 | 2.9167 | 39500 | 28.4 | 4.91 | 35500 | 3.2917 | 36600 | 20.8 | 4.11 | 27200 | 3.05 | [6 empty] | WLHP; GWHP; GLHP
214772087 |  | TRANE | WBAHP | Water-to-Air and Brine-to-Air | EXVK042B |  | 42000 | 17.8 | 5.93 | 48800 | 3.5 | 45300 | 27.7 | 5.07 | 39300 | 3.775 | 43300 | 20.9 | 4.1 | 30800 | 3.6083 | [6 empty] | WLHP; GWHP; GLHP
214772088 |  | TRANE | WBAHP | Water-to-Air and Brine-to-Air | EXVK0424 |  | 42000 | 17.8 | 5.93 | 48800 | 3.5 | 45300 | 27.7 | 5.07 | 39300 | 3.775 | 43300 | 20.9 | 4.1 | 30800 | 3.6083 | [6 empty] | WLHP; GWHP; GLHP
214772089 |  | TRANE | WBAHP | Water-to-Air and Brine-to-Air | EXVK048B |  | 45300 | 17.5 | 5.83 | 51800 | 3.775 | 48300 | 26.5 | 4.91 | 41800 | 4.025 | 46900 | 20.3 | 3.99 | 33900 | 3.9083 | [6 empty] | WLHP; GWHP; GLHP
214772090 |  | TRANE | WBAHP | Water-to-Air and Brine-to-Air | EXVK0484 |  | 45300 | 17.5 | 5.83 | 51800 | 3.775 | 48300 | 26.5 | 4.91 | 41800 | 4.025 | 46900 | 20.3 | 3.99 | 33900 | 3.9083 | [6 empty] | WLHP; GWHP; GLHP
214772093 |  | TRANE | WBAHP | Water-to-Air and Brine-to-Air | EXVK070B |  | 63400 | 17.6 | 5.5 | 77000 | 5.2833 | [16 empty] | WLHP
214772094 |  | TRANE | WBAHP | Water-to-Air and Brine-to-Air | EXVK0704 |  | 63400 | 17.6 | 5.5 | 77000 | 5.2833 | [16 empty] | WLHP
214772095 |  | TRANE | WBAHP | Water-to-Air and Brine-to-Air | DXVK024A |  | 25400 | 18.9 | 5.8 | 31100 | 2.1167 | 27100 | 27.9 | 5.2 | 25000 | 2.2583 | 25700 | 21.4 | 4.2 | 18900 | 2.1417 | [6 empty] | WLHP; GWHP; GLHP
214772096 |  | TRANE | WBAHP | Water-to-Air and Brine-to-Air | DXVK036A |  | 32100 | 17.9 | 6.1 | 41800 | 2.675 | 36700 | 27.9 | 5.3 | 33600 | 3.0583 | 33800 | 20.9 | 4.3 | 25400 | 2.8167 | [6 empty] | WLHP; GWHP; GLHP
214772097 |  | TRANE | WBAHP | Water-to-Air and Brine-to-Air | DXVK048A |  | 44800 | 17.7 | 6.1 | 53700 | 3.7333 | 49500 | 27 | 5.3 | 42900 | 4.125 | 46300 | 20.2 | 4.3 | 32300 | 3.8583 | [6 empty] | WLHP; GWHP; GLHP
214772098 |  | TRANE | WBAHP | Water-to-Air and Brine-to-Air | DXVK060A |  | 54500 | 18.5 | 6.2 | 67000 | 4.5417 | 60100 | 27 | 5.4 | 53800 | 5.0083 | 56500 | 21.1 | 4.3 | 41000 | 4.7083 | [6 empty] | WLHP; GWHP; GLHP
214772099 |  | TRANE | WBAHP | Water-to-Air and Brine-to-Air | DXVK070A |  | 61800 | 16.4 | 5.6 | 81400 | 5.15 | [16 empty] | WLHP
214772101 |  | TRANE | WBAHP | Water-to-Air and Brine-to-Air | GEHK0097 | [6 empty] | 9400 | 25.6 | 4.94 | 8600 | 0.78333 | 8800 | 19.6 | 3.96 | 6400 | 0.73333 | [6 empty] | GWHP; GLHP
214772102 |  | TRANE | WBAHP | Water-to-Air and Brine-to-Air | GEHK0127 | [6 empty] | 11900 | 22.3 | 4.45 | 11500 | 0.99167 | [11 empty] | GWHP
214772103 |  | TRANE | WBAHP | Water-to-Air and Brine-to-Air | GEHK0157 | [6 empty] | 16800 | 24.1 | 4.69 | 16700 | 1.4 | 15900 | 18.2 | 3.85 | 12500 | 1.325 | [6 empty] | GWHP; GLHP
214772104 |  | TRANE | WBAHP | Water-to-Air and Brine-to-Air | GEHK0187 | [6 empty] | 19600 | 23.4 | 4.46 | 19500 | 1.6333 | 18500 | 17.3 | 3.76 | 15300 | 1.5417 | [6 empty] | GWHP; GLHP
214772105 |  | TRANE | WBAHP | Water-to-Air and Brine-to-Air | GEHK024B | [6 empty] | 27000 | 25.5 | 4.5 | 26000 | 2.25 | 25400 | 18.9 | 3.65 | 19700 | 2.1167 | [6 empty] | GWHP; GLHP
214772106 |  | TRANE | WBAHP | Water-to-Air and Brine-to-Air | GEHK0244 | [6 empty] | 27000 | 25.5 | 4.5 | 26000 | 2.25 | 25400 | 18.9 | 3.65 | 19700 | 2.1167 | [6 empty] | GWHP; GLHP
214772107 |  | TRANE | WBAHP | Water-to-Air and Brine-to-Air | GEHK0247 | [6 empty] | 27000 | 25.5 | 4.5 | 26000 | 2.25 | 25400 | 18.9 | 3.65 | 19700 | 2.1167 | [6 empty] | GWHP; GLHP
214772108 |  | TRANE | WBAHP | Water-to-Air and Brine-to-Air | GEHK030B | [6 empty] | 31700 | 23.9 | 4.31 | 29800 | 2.6417 | 30000 | 18.2 | 3.66 | 23700 | 2.5 | [6 empty] | GWHP; GLHP
214772109 |  | TRANE | WBAHP | Water-to-Air and Brine-to-Air | GEHK0304 | [6 empty] | 31700 | 23.9 | 4.31 | 29800 | 2.6417 | 30000 | 18.2 | 3.66 | 23700 | 2.5 | [6 empty] | GWHP; GLHP
214772110 |  | TRANE | WBAHP | Water-to-Air and Brine-to-Air | GEHK0307 | [6 empty] | 31700 | 23.9 | 4.31 | 29800 | 2.6417 | 30000 | 18.2 | 3.66 | 23700 | 2.5 | [6 empty] | GWHP; GLHP
214772111 |  | TRANE | WBAHP | Water-to-Air and Brine-to-Air | GEHK036B | [6 empty] | 42500 | 22.1 | 4.17 | 39700 | 3.5417 | [11 empty] | GWHP
214772112 |  | TRANE | WBAHP | Water-to-Air and Brine-to-Air | GEHK0364 | [6 empty] | 42500 | 22.1 | 4.17 | 39700 | 3.5417 | [11 empty] | GWHP
214772113 |  | TRANE | WBAHP | Water-to-Air and Brine-to-Air | GEHK0367 | [6 empty] | 42500 | 22.1 | 4.17 | 39700 | 3.5417 | [11 empty] | GWHP
214772114 |  | TRANE | WBAHP | Water-to-Air and Brine-to-Air | GEHK042B | [6 empty] | 47100 | 24.5 | 4.14 | 46200 | 3.925 | [11 empty] | GWHP
214772115 |  | TRANE | WBAHP | Water-to-Air and Brine-to-Air | GEHK0424 | [6 empty] | 47100 | 24.5 | 4.14 | 46200 | 3.925 | [11 empty] | GWHP
214772116 |  | TRANE | WBAHP | Water-to-Air and Brine-to-Air | GEHK048B | [6 empty] | 54500 | 24 | 4.31 | 50800 | 4.5417 | 50900 | 18.4 | 3.6 | 38900 | 4.2417 | [6 empty] | GWHP; GLHP
214772117 |  | TRANE | WBAHP | Water-to-Air and Brine-to-Air | GEHK0484 | [6 empty] | 54500 | 24 | 4.31 | 50800 | 4.5417 | 50900 | 18.4 | 3.6 | 38900 | 4.2417 | [6 empty] | GWHP; GLHP
214772118 |  | TRANE | WBAHP | Water-to-Air and Brine-to-Air | GEHK060B | [6 empty] | 64300 | 23.9 | 4.23 | 63700 | 5.3583 | 60100 | 18.3 | 3.65 | 50200 | 5.0083 | [6 empty] | GWHP; GLHP
214772119 |  | TRANE | WBAHP | Water-to-Air and Brine-to-Air | GEHK0604 | [6 empty] | 64300 | 23.9 | 4.23 | 63700 | 5.3583 | 60100 | 18.3 | 3.65 | 50200 | 5.0083 | [6 empty] | GWHP; GLHP
214772120 |  | TRANE | WBAHP | Water-to-Air and Brine-to-Air | EXHK0097 |  | 8700 | 18.1 | 6.4 | 10700 | 0.725 | 9600 | 29.7 | 5.16 | 8500 | 0.8 | 9000 | 21.2 | 3.91 | 6100 | 0.75 | [6 empty] | WLHP; GWHP; GLHP
214772121 |  | TRANE | WBAHP | Water-to-Air and Brine-to-Air | EXHK0127 |  | 11400 | 17.1 | 5.9 | 14300 | 0.95 | 12500 | 26.1 | 4.98 | 11500 | 1.0417 | 11900 | 19.8 | 3.78 | 8500 | 0.99167 | [6 empty] | WLHP; GWHP; GLHP
216411469 |  | ClimateMaster | WBAHP-CB | Water-to-Air and Brine-to-Air | SJ/PN024A | SAN024A | [5 empty] | 24700 | 25.2 | 4.8 | 22500 | 2.0583 | 23900 | 19 | 4 | 17900 | 1.9917 | [6 empty] | GWHP; GLHP
216411470 |  | ClimateMaster | WBAHP-CB | Water-to-Air and Brine-to-Air | SJ/PN036A | SAN036A | 36400 | 17.3 | 5.3 | 39400 | 3.0333 | 41800 | 25 | 4.7 | 33700 | 3.4833 | 38300 | 18.4 | 4 | 26900 | 3.1917 | [6 empty] | WLHP; GWHP; GLHP
216411471 |  | ClimateMaster | WBAHP-CB | Water-to-Air and Brine-to-Air | SJ/PN048A | SAN048A | [5 empty] | 51900 | 22.2 | 4.4 | 46000 | 4.325 | 49000 | 18.1 | 3.7 | 35500 | 4.0833 | [6 empty] | GWHP; GLHP
216419856 |  | Whalen | WBAHP | Water-to-Air and Brine-to-Air | WC(L/R/B/P/T/K/F)024A | [6 empty] | 27500 | 23.3 | 4.4 | 24200 | 2.2917 | 25600 | 17.3 | 3.6 | 19000 | 2.1333 | [6 empty] | GWHP; GLHP
216419857 |  | Whalen | WBAHP | Water-to-Air and Brine-to-Air | WC(L/R/B/P/T/K/F)024A*V | [6 empty] | 27800 | 24 | 4.5 | 24000 | 2.3167 | 25800 | 18 | 3.7 | 19000 | 2.15 | [6 empty] | GWHP; GLHP
216419860 |  | Whalen | WBAHP | Water-to-Air and Brine-to-Air | WC(L/R/B/P/T/K/F)030A*V | [6 empty] | 32800 | 23.5 | 4.3 | 28800 | 2.7333 | 30500 | 17.3 | 3.6 | 23000 | 2.5417 | [6 empty] | GWHP; GLHP
218157993 |  | YORK | WBAHP | Water-to-Air and Brine-to-Air | Y5A(V/H)048*D4**1 | [6 empty] | 53100 | 24.9 | 5.1 | 49300 | 4.425 | 50500 | 18.9 | 4.4 | 40100 | 4.2083 | [6 empty] | GWHP; GLHP
218157994 |  | YORK | WBAHP | Water-to-Air and Brine-to-Air | Y5A(V/H)048*D4**2 | [6 empty] | 53100 | 24.9 | 5.1 | 49300 | 4.425 | 50500 | 18.9 | 4.4 | 40100 | 4.2083 | [6 empty] | GWHP; GLHP
218157995 |  | YORK | WBAHP | Water-to-Air and Brine-to-Air | Y5A(V/H)048*D4**4 | [6 empty] | 53100 | 24.9 | 5.1 | 49300 | 4.425 | 50500 | 18.9 | 4.4 | 40100 | 4.2083 | [6 empty] | GWHP; GLHP
218157996 |  | YORK | WBAHP | Water-to-Air and Brine-to-Air | Y5A(V/H)048*S0**1 | [6 empty] | 53500 | 26 | 4.8 | 48000 | 4.4583 | 51000 | 19 | 4.2 | 38500 | 4.25 | [6 empty] | GWHP; GLHP
218157997 |  | YORK | WBAHP | Water-to-Air and Brine-to-Air | Y5A(V/H)048*S0**2 | [6 empty] | 53500 | 26 | 4.8 | 48000 | 4.4583 | 51000 | 19 | 4.2 | 38500 | 4.25 | [6 empty] | GWHP; GLHP
218157998 |  | YORK | WBAHP | Water-to-Air and Brine-to-Air | Y5A(V/H)048*S0**4 | [6 empty] | 53500 | 26 | 4.8 | 48000 | 4.4583 | 51000 | 19 | 4.2 | 38500 | 4.25 | [6 empty] | GWHP; GLHP
218157999 |  | YORK | WBAHP | Water-to-Air and Brine-to-Air | Y5A(V/H)048*S2**2 | [6 empty] | 53500 | 26 | 4.8 | 48000 | 4.4583 | 51000 | 19 | 4.2 | 38500 | 4.25 | [6 empty] | GWHP; GLHP
218158000 |  | YORK | WBAHP | Water-to-Air and Brine-to-Air | Y5A(V/H)048*S3**1 | [6 empty] | 53500 | 26 | 4.8 | 48000 | 4.4583 | 51000 | 19 | 4.2 | 38500 | 4.25 | [6 empty] | GWHP; GLHP
218158001 |  | YORK | WBAHP | Water-to-Air and Brine-to-Air | Y5A(V/H)048*S3**2 | [6 empty] | 53500 | 26 | 4.8 | 48000 | 4.4583 | 51000 | 19 | 4.2 | 38500 | 4.25 | [6 empty] | GWHP; GLHP
218158002 |  | YORK | WBAHP | Water-to-Air and Brine-to-Air | Y5A(V/H)048*S3**4 | [6 empty] | 53500 | 26 | 4.8 | 48000 | 4.4583 | 51000 | 19 | 4.2 | 38500 | 4.25 | [6 empty] | GWHP; GLHP
218158003 |  | YORK | WBAHP | Water-to-Air and Brine-to-Air | Y5A(V/H)048*S4**1 | [6 empty] | 53500 | 26 | 4.8 | 48000 | 4.4583 | 51000 | 19 | 4.2 | 38500 | 4.25 | [6 empty] | GWHP; GLHP
218158004 |  | YORK | WBAHP | Water-to-Air and Brine-to-Air | Y5A(V/H)048*S4**2 | [6 empty] | 53500 | 26 | 4.8 | 48000 | 4.4583 | 51000 | 19 | 4.2 | 38500 | 4.25 | [6 empty] | GWHP; GLHP
218158005 |  | YORK | WBAHP | Water-to-Air and Brine-to-Air | Y5A(V/H)048*S4**4 | [6 empty] | 53500 | 26 | 4.8 | 48000 | 4.4583 | 51000 | 19 | 4.2 | 38500 | 4.25 | [6 empty] | GWHP; GLHP
201864513 |  | GEOCOMFORT | WBAHP | Water-to-Air and Brine-to-Air | GZT024*A | [6 empty] | 28200 | 23.7 | 4.6 | 22900 | 2.35 | 26400 | 18.3 | 3.9 | 18300 | 2.2 | [6 empty] | GWHP; GLHP
201864514 |  | HYDRON MODULE | WBAHP | Water-to-Air and Brine-to-Air | HZT024*A | [6 empty] | 28200 | 23.7 | 4.6 | 22900 | 2.35 | 26400 | 18.3 | 3.9 | 18300 | 2.2 | [6 empty] | GWHP; GLHP
201864515 |  | TETCO | WBAHP | Water-to-Air and Brine-to-Air | TZT024*A | [6 empty] | 28200 | 23.7 | 4.6 | 22900 | 2.35 | 26400 | 18.3 | 3.9 | 18300 | 2.2 | [6 empty] | GWHP; GLHP
201864519 |  | GEOCOMFORT | WBAHP | Water-to-Air and Brine-to-Air | GZT024*3 | [6 empty] | 28200 | 23.7 | 4.6 | 22900 | 2.35 | 26400 | 18.3 | 3.9 | 18300 | 2.2 | [6 empty] | GWHP; GLHP
201864521 |  | HYDRON MODULE | WBAHP | Water-to-Air and Brine-to-Air | HZT024*3 | [6 empty] | 28200 | 23.7 | 4.6 | 22900 | 2.35 | 26400 | 18.3 | 3.9 | 18300 | 2.2 | [6 empty] | GWHP; GLHP
201864523 |  | TETCO | WBAHP | Water-to-Air and Brine-to-Air | TZT024*3 | [6 empty] | 28200 | 23.7 | 4.6 | 22900 | 2.35 | 26400 | 18.3 | 3.9 | 18300 | 2.2 | [6 empty] | GWHP; GLHP
200083642 |  | COMFORT-AIRE | WBAHP | Water-to-Air and Brine-to-Air | HZV/H/D036B |  | 37700 | 17.9 | 5.8 | 45700 | 3.1417 | 42100 | 26.1 | 5.2 | 37900 | 3.5083 | 39000 | 20.3 | 4.4 | 29700 | 3.25 | [6 empty] | WLHP; GWHP; GLHP
200083643 |  | CENTURY | WBAHP | Water-to-Air and Brine-to-Air | HZV/H/D036B |  | 37700 | 17.9 | 5.8 | 45700 | 3.1417 | 42100 | 26.1 | 5.2 | 37900 | 3.5083 | 39000 | 20.3 | 4.4 | 29700 | 3.25 | [6 empty] | WLHP; GWHP; GLHP
200083644 |  | COMFORT-AIRE | WBAHP | Water-to-Air and Brine-to-Air | HZV/H/D024B |  | 25000 | 17.4 | 6 | 31400 | 2.0833 | 28500 | 26.4 | 5.3 | 25800 | 2.375 | 26000 | 19.9 | 4.1 | 20200 | 2.1667 | [6 empty] | WLHP; GWHP; GLHP
200083645 |  | CENTURY | WBAHP | Water-to-Air and Brine-to-Air | HZV/H/D024B |  | 25000 | 17.4 | 6 | 31400 | 2.0833 | 28500 | 26.4 | 5.3 | 25800 | 2.375 | 26000 | 19.9 | 4.1 | 20200 | 2.1667 | [6 empty] | WLHP; GWHP; GLHP
200083646 |  | COMFORT-AIRE | WBAHP | Water-to-Air and Brine-to-Air | HZV/H/D048B |  | 48600 | 16.8 | 5.1 | 56700 | 4.05 | 55000 | 25.3 | 4.6 | 46800 | 4.5833 | 49600 | 19.3 | 4 | 36400 | 4.1333 | [6 empty] | WLHP; GWHP; GLHP
200083647 |  | CENTURY | WBAHP | Water-to-Air and Brine-to-Air | HZV/H/D048B |  | 48600 | 16.8 | 5.1 | 56700 | 4.05 | 55000 | 25.3 | 4.6 | 46800 | 4.5833 | 49600 | 19.3 | 4 | 36400 | 4.1333 | [6 empty] | WLHP; GWHP; GLHP
200083648 |  | COMFORT-AIRE | WBAHP | Water-to-Air and Brine-to-Air | HZV/H/D060B |  | 61500 | 16.2 | 5.4 | 77400 | 5.125 | [16 empty] | WLHP
200083649 |  | CENTURY | WBAHP | Water-to-Air and Brine-to-Air | HZV/H/D060B |  | 61500 | 16.2 | 5.4 | 77400 | 5.125 | [16 empty] | WLHP
200083664 |  | COMFORT-AIRE | WBWHP | Water-to-Water and Brine-to-Water | HWW036A | [6 empty] | 36200 | 23.1 | 4 | 35300 | 3.0167 | 33300 | 16.4 | 3.1 | 27400 | 2.775 | [6 empty] | GWHP; GLHP
200083665 |  | CENTURY | WBWHP | Water-to-Water and Brine-to-Water | HWW036A | [6 empty] | 36200 | 23.1 | 4 | 35300 | 3.0167 | 33300 | 16.4 | 3.1 | 27400 | 2.775 | [6 empty] | GWHP; GLHP
200083666 |  | COMFORT-AIRE | WBWHP | Water-to-Water and Brine-to-Water | HWW060B | [6 empty] | 56600 | 20.3 | 3.8 | 60300 | 4.7167 | [11 empty] | GWHP
200083667 |  | CENTURY | WBWHP | Water-to-Water and Brine-to-Water | HWW060B | [6 empty] | 56600 | 20.3 | 3.8 | 60300 | 4.7167 | [11 empty] | GWHP
200083684 |  | COMFORT-AIRE | WBAHP-CB | Water-to-Air and Brine-to-Air | HZS024B | WDG024**A-*B | [5 empty] | 25600 | 22.4 | 4.5 | 24900 | 2.1333 | 24700 | 17.7 | 3.6 | 18800 | 2.0583 | [6 empty] | GWHP; GLHP
200083685 |  | CENTURY | WBAHP-CB | Water-to-Air and Brine-to-Air | HZS024B | WDG024**A-*B | [5 empty] | 25600 | 22.4 | 4.5 | 24900 | 2.1333 | 24700 | 17.7 | 3.6 | 18800 | 2.0583 | [6 empty] | GWHP; GLHP
200083686 |  | COMFORT-AIRE | WBAHP-CB | Water-to-Air and Brine-to-Air | HZS024B | WDG024**B-*B | [5 empty] | 27300 | 24 | 4.4 | 22800 | 2.275 | 25800 | 18.3 | 3.8 | 18700 | 2.15 | [6 empty] | GWHP; GLHP
200083687 |  | CENTURY | WBAHP-CB | Water-to-Air and Brine-to-Air | HZS024B | WDG024**B-*B | [5 empty] | 27300 | 24 | 4.4 | 22800 | 2.275 | 25800 | 18.3 | 3.8 | 18700 | 2.15 | [6 empty] | GWHP; GLHP
200083688 |  | COMFORT-AIRE | WBAHP-C | Water-to-Air and Brine-to-Air | HZS024B | MWG24*A-B | [5 empty] | 25200 | 22.4 | 4.5 | 22300 | 2.1 | 24000 | 17.4 | 3.9 | 18800 | 2 | [6 empty] | GWHP; GLHP
200083689 |  | CENTURY | WBAHP-C | Water-to-Air and Brine-to-Air | HZS024B | MWG24*A-B | [5 empty] | 25200 | 22.4 | 4.5 | 22300 | 2.1 | 24000 | 17.4 | 3.9 | 18800 | 2 | [6 empty] | GWHP; GLHP
200083690 |  | COMFORT-AIRE | WBAHP-C | Water-to-Air and Brine-to-Air | HZS024B | MWG24*C-B | [5 empty] | 26400 | 22.5 | 4.5 | 22900 | 2.2 | 26000 | 18 | 3.8 | 18600 | 2.1667 | [6 empty] | GWHP; GLHP
200083691 |  | CENTURY | WBAHP-C | Water-to-Air and Brine-to-Air | HZS024B | MWG24*C-B | [5 empty] | 26400 | 22.5 | 4.5 | 22900 | 2.2 | 26000 | 18 | 3.8 | 18600 | 2.1667 | [6 empty] | GWHP; GLHP
200083692 |  | COMFORT-AIRE | WBAHP-C | Water-to-Air and Brine-to-Air | HZS024B | MWG24*B-B | [5 empty] | 25200 | 22.4 | 4.5 | 22300 | 2.1 | 24000 | 17.4 | 3.9 | 18800 | 2 | [6 empty] | GWHP; GLHP
200083693 |  | CENTURY | WBAHP-C | Water-to-Air and Brine-to-Air | HZS024B | MWG24*B-B | [5 empty] | 25200 | 22.4 | 4.5 | 22300 | 2.1 | 24000 | 17.4 | 3.9 | 18800 | 2 | [6 empty] | GWHP; GLHP
200083694 |  | COMFORT-AIRE | WBAHP-C | Water-to-Air and Brine-to-Air | HZS036B | MWG36**-B | [5 empty] | 40200 | 22.3 | 4.4 | 32800 | 3.35 | 38000 | 17.3 | 3.7 | 26600 | 3.1667 | [6 empty] | GWHP; GLHP
200083695 |  | CENTURY | WBAHP-C | Water-to-Air and Brine-to-Air | HZS036B | MWG36**-B | [5 empty] | 40200 | 22.3 | 4.4 | 32800 | 3.35 | 38000 | 17.3 | 3.7 | 26600 | 3.1667 | [6 empty] | GWHP; GLHP
200083696 |  | COMFORT-AIRE | WBAHP-CB | Water-to-Air and Brine-to-Air | HZS036B | WDG036***-*B | [5 empty] | 40500 | 23.4 | 4.5 | 32700 | 3.375 | 37700 | 17.8 | 3.8 | 26200 | 3.1417 | [6 empty] | GWHP; GLHP
200083697 |  | CENTURY | WBAHP-CB | Water-to-Air and Brine-to-Air | HZS036B | WDG036***-*B | [5 empty] | 40500 | 23.4 | 4.5 | 32700 | 3.375 | 37700 | 17.8 | 3.8 | 26200 | 3.1417 | [6 empty] | GWHP; GLHP
200083700 |  | COMFORT-AIRE | WBAHP-CB | Water-to-Air and Brine-to-Air | HZS048B | WDG048***-*B | [5 empty] | 52800 | 23 | 4.2 | 45900 | 4.4 | 48700 | 16.9 | 3.5 | 35900 | 4.0583 | [6 empty] | GWHP; GLHP
200083701 |  | CENTURY | WBAHP-CB | Water-to-Air and Brine-to-Air | HZS048B | WDG048***-*B | [5 empty] | 52800 | 23 | 4.2 | 45900 | 4.4 | 48700 | 16.9 | 3.5 | 35900 | 4.0583 | [6 empty] | GWHP; GLHP
200083704 |  | COMFORT-AIRE | WBAHP-CB | Water-to-Air and Brine-to-Air | HZS060B | WDG060***-*B | [5 empty] | 62400 | 20.3 | 4 | 56600 | 5.2 | 57300 | 15.5 | 3.4 | 44300 | 4.775 | [6 empty] | GWHP; GLHP
200083705 |  | CENTURY | WBAHP-CB | Water-to-Air and Brine-to-Air | HZS060B | WDG060***-*B | [5 empty] | 62400 | 20.3 | 4 | 56600 | 5.2 | 57300 | 15.5 | 3.4 | 44300 | 4.775 | [6 empty] | GWHP; GLHP
200083803 |  | NORTHSTAR SERIES | WBAHP-CB | Water-to-Air and Brine-to-Air | RT-SE-040-* | HE-A-**-**-36 | [5 empty] | 47000 | 20.09 | 4.05 | 41800 | 3.9167 | 43200 | 15.87 | 3.7 | 32800 | 3.6 | [6 empty] | GWHP; GLHP
214839122 |  | FHP | WBAHP | Water-to-Air and Brine-to-Air | CL042-1HZC****T/A*A | [6 empty] | 44500 | 21.5 | 4.6 | 36800 | 3.7083 | [11 empty] | GWHP
214839123 |  | FHP | WBAHP | Water-to-Air and Brine-to-Air | CL042-1VTC****T/A*A | [6 empty] | 44500 | 21.5 | 4.6 | 36800 | 3.7083 | [11 empty] | GWHP
214839124 |  | FHP | WBAHP | Water-to-Air and Brine-to-Air | CL042-3HZC****T/A*A | [6 empty] | 44500 | 21.5 | 4.6 | 36800 | 3.7083 | [11 empty] | GWHP
214839125 |  | FHP | WBAHP | Water-to-Air and Brine-to-Air | CL042-3VTC****T/A*A | [6 empty] | 44500 | 21.5 | 4.6 | 36800 | 3.7083 | [11 empty] | GWHP
214839126 |  | FHP | WBAHP | Water-to-Air and Brine-to-Air | CL042-4HZC****T/A*A | [6 empty] | 44500 | 21.5 | 4.6 | 36800 | 3.7083 | [11 empty] | GWHP
214839127 |  | FHP | WBAHP | Water-to-Air and Brine-to-Air | CL042-4VTC****T/A*A | [6 empty] | 44500 | 21.5 | 4.6 | 36800 | 3.7083 | [11 empty] | GWHP
215268687 |  | WaterFurnace | WBAHP | Water-to-Air and Brine-to-Air | V5A(V/H)024*S3**4 |  | 24500 | 17.5 | 5.4 | 30000 | 2.0417 | 28000 | 28 | 4.7 | 24000 | 2.3333 | 26000 | 20.6 | 4 | 19000 | 2.1667 | [6 empty] | WLHP; GWHP; GLHP
215268688 |  | WaterFurnace | WBAHP | Water-to-Air and Brine-to-Air | V5A(V/H)024*S4**4 |  | 24500 | 17.5 | 5.4 | 30000 | 2.0417 | 28000 | 28 | 4.7 | 24000 | 2.3333 | 26000 | 20.6 | 4 | 19000 | 2.1667 | [6 empty] | WLHP; GWHP; GLHP
215268689 |  | WaterFurnace | WBAHP | Water-to-Air and Brine-to-Air | V5A(V/H)030*S3**1 |  | 30000 | 17.5 | 5.3 | 36000 | 2.5 | 33000 | 28 | 4.5 | 30000 | 2.75 | 30000 | 21 | 3.9 | 23000 | 2.5 | [6 empty] | WLHP; GWHP; GLHP
215268690 |  | WaterFurnace | WBAHP | Water-to-Air and Brine-to-Air | V5A(V/H)030*S0**4 |  | 30000 | 17.5 | 5.3 | 36000 | 2.5 | 33000 | 28 | 4.5 | 30000 | 2.75 | 30000 | 21 | 3.9 | 23000 | 2.5 | [6 empty] | WLHP; GWHP; GLHP
215268691 |  | WaterFurnace | WBAHP | Water-to-Air and Brine-to-Air | V5A(V/H)030*S3**4 |  | 30000 | 17.5 | 5.3 | 36000 | 2.5 | 33000 | 28 | 4.5 | 30000 | 2.75 | 30000 | 21 | 3.9 | 23000 | 2.5 | [6 empty] | WLHP; GWHP; GLHP
215268692 |  | WaterFurnace | WBAHP | Water-to-Air and Brine-to-Air | V5A(V/H)036*S3**1 |  | 36000 | 18.8 | 5.8 | 39000 | 3 | 39000 | 29 | 5 | 32000 | 3.25 | 37500 | 21.5 | 4.2 | 26000 | 3.125 | [6 empty] | WLHP; GWHP; GLHP
215268693 |  | WaterFurnace | WBAHP | Water-to-Air and Brine-to-Air | V5A(V/H)036*S0**2 |  | 36000 | 18.8 | 5.8 | 39000 | 3 | 39000 | 29 | 5 | 32000 | 3.25 | 37500 | 21.5 | 4.2 | 26000 | 3.125 | [6 empty] | WLHP; GWHP; GLHP
215268694 |  | WaterFurnace | WBAHP | Water-to-Air and Brine-to-Air | V5A(V/H)036*S3**2 |  | 36000 | 18.8 | 5.8 | 39000 | 3 | 39000 | 29 | 5 | 32000 | 3.25 | 37500 | 21.5 | 4.2 | 26000 | 3.125 | [6 empty] | WLHP; GWHP; GLHP
215268695 |  | WaterFurnace | WBAHP | Water-to-Air and Brine-to-Air | V5A(V/H)036*S0**4 |  | 36000 | 18.8 | 5.8 | 39000 | 3 | 39000 | 29 | 5 | 32000 | 3.25 | 37500 | 21.5 | 4.2 | 26000 | 3.125 | [6 empty] | WLHP; GWHP; GLHP
215268696 |  | WaterFurnace | WBAHP | Water-to-Air and Brine-to-Air | V5A(V/H)036*S3**4 |  | 36000 | 18.8 | 5.8 | 39000 | 3 | 39000 | 29 | 5 | 32000 | 3.25 | 37500 | 21.5 | 4.2 | 26000 | 3.125 | [6 empty] | WLHP; GWHP; GLHP
215268697 |  | WaterFurnace | WBAHP | Water-to-Air and Brine-to-Air | V5A(V/H)042*S3**1 |  | 42000 | 18.4 | 6 | 49000 | 3.5 | 45000 | 27 | 5.2 | 39000 | 3.75 | 42000 | 21.2 | 4.2 | 32000 | 3.5 | [6 empty] | WLHP; GWHP; GLHP
215268698 |  | WaterFurnace | WBAHP | Water-to-Air and Brine-to-Air | V5A(V/H)042*S0**2 |  | 42000 | 18.4 | 6 | 49000 | 3.5 | 45000 | 27 | 5.2 | 39000 | 3.75 | 42000 | 21.2 | 4.2 | 32000 | 3.5 | [6 empty] | WLHP; GWHP; GLHP
215268699 |  | WaterFurnace | WBAHP | Water-to-Air and Brine-to-Air | V5A(V/H)042*S3**2 |  | 42000 | 18.4 | 6 | 49000 | 3.5 | 45000 | 27 | 5.2 | 39000 | 3.75 | 42000 | 21.2 | 4.2 | 32000 | 3.5 | [6 empty] | WLHP; GWHP; GLHP
215268700 |  | WaterFurnace | WBAHP | Water-to-Air and Brine-to-Air | V5A(V/H)042*S0**4 |  | 42000 | 18.4 | 6 | 49000 | 3.5 | 45000 | 27 | 5.2 | 39000 | 3.75 | 42000 | 21.2 | 4.2 | 32000 | 3.5 | [6 empty] | WLHP; GWHP; GLHP
215268701 |  | WaterFurnace | WBAHP | Water-to-Air and Brine-to-Air | V5A(V/H)042*S3**4 |  | 42000 | 18.4 | 6 | 49000 | 3.5 | 45000 | 27 | 5.2 | 39000 | 3.75 | 42000 | 21.2 | 4.2 | 32000 | 3.5 | [6 empty] | WLHP; GWHP; GLHP
215268702 |  | WaterFurnace | WBAHP | Water-to-Air and Brine-to-Air | V5A(V/H)048*S3**1 | [6 empty] | 53500 | 26 | 4.8 | 48000 | 4.4583 | 51000 | 19 | 4.2 | 38500 | 4.25 | [6 empty] | GWHP; GLHP
215268703 |  | WaterFurnace | WBAHP | Water-to-Air and Brine-to-Air | V5A(V/H)048*S0**2 | [6 empty] | 53500 | 26 | 4.8 | 48000 | 4.4583 | 51000 | 19 | 4.2 | 38500 | 4.25 | [6 empty] | GWHP; GLHP
215268704 |  | WaterFurnace | WBAHP | Water-to-Air and Brine-to-Air | V5A(V/H)048*S3**2 | [6 empty] | 53500 | 26 | 4.8 | 48000 | 4.4583 | 51000 | 19 | 4.2 | 38500 | 4.25 | [6 empty] | GWHP; GLHP
215268705 |  | WaterFurnace | WBAHP | Water-to-Air and Brine-to-Air | V5A(V/H)048*S0**4 | [6 empty] | 53500 | 26 | 4.8 | 48000 | 4.4583 | 51000 | 19 | 4.2 | 38500 | 4.25 | [6 empty] | GWHP; GLHP
215268706 |  | WaterFurnace | WBAHP | Water-to-Air and Brine-to-Air | V5A(V/H)048*S3**4 | [6 empty] | 53500 | 26 | 4.8 | 48000 | 4.4583 | 51000 | 19 | 4.2 | 38500 | 4.25 | [6 empty] | GWHP; GLHP
215268713 |  | WaterFurnace | WBAHP | Water-to-Air and Brine-to-Air | V5A(V/H)030*S2**1 |  | 30000 | 17.5 | 5.3 | 36000 | 2.5 | 33000 | 28 | 4.5 | 30000 | 2.75 | 30000 | 21 | 3.9 | 23000 | 2.5 | [6 empty] | WLHP; GWHP; GLHP
215268714 |  | WaterFurnace | WBAHP | Water-to-Air and Brine-to-Air | V5A(V/H)030*S4**1 |  | 30000 | 17.5 | 5.3 | 36000 | 2.5 | 33000 | 28 | 4.5 | 30000 | 2.75 | 30000 | 21 | 3.9 | 23000 | 2.5 | [6 empty] | WLHP; GWHP; GLHP
215268715 |  | WaterFurnace | WBAHP | Water-to-Air and Brine-to-Air | V5A(V/H)030*S2**4 |  | 30000 | 17.5 | 5.3 | 36000 | 2.5 | 33000 | 28 | 4.5 | 30000 | 2.75 | 30000 | 21 | 3.9 | 23000 | 2.5 | [6 empty] | WLHP; GWHP; GLHP
215268716 |  | WaterFurnace | WBAHP | Water-to-Air and Brine-to-Air | V5A(V/H)030*S4**4 |  | 30000 | 17.5 | 5.3 | 36000 | 2.5 | 33000 | 28 | 4.5 | 30000 | 2.75 | 30000 | 21 | 3.9 | 23000 | 2.5 | [6 empty] | WLHP; GWHP; GLHP
215268717 |  | WaterFurnace | WBAHP | Water-to-Air and Brine-to-Air | V5A(V/H)036*S4**1 |  | 36000 | 18.8 | 5.8 | 39000 | 3 | 39000 | 29 | 5 | 32000 | 3.25 | 37500 | 21.5 | 4.2 | 26000 | 3.125 | [6 empty] | WLHP; GWHP; GLHP
215268718 |  | WaterFurnace | WBAHP | Water-to-Air and Brine-to-Air | V5A(V/H)036*S2**2 |  | 36000 | 18.8 | 5.8 | 39000 | 3 | 39000 | 29 | 5 | 32000 | 3.25 | 37500 | 21.5 | 4.2 | 26000 | 3.125 | [6 empty] | WLHP; GWHP; GLHP
215268719 |  | WaterFurnace | WBAHP | Water-to-Air and Brine-to-Air | V5A(V/H)036*S4**2 |  | 36000 | 18.8 | 5.8 | 39000 | 3 | 39000 | 29 | 5 | 32000 | 3.25 | 37500 | 21.5 | 4.2 | 26000 | 3.125 | [6 empty] | WLHP; GWHP; GLHP
215268720 |  | WaterFurnace | WBAHP | Water-to-Air and Brine-to-Air | V5A(V/H)036*S2**4 |  | 36000 | 18.8 | 5.8 | 39000 | 3 | 39000 | 29 | 5 | 32000 | 3.25 | 37500 | 21.5 | 4.2 | 26000 | 3.125 | [6 empty] | WLHP; GWHP; GLHP
215268721 |  | WaterFurnace | WBAHP | Water-to-Air and Brine-to-Air | V5A(V/H)036*S4**4 |  | 36000 | 18.8 | 5.8 | 39000 | 3 | 39000 | 29 | 5 | 32000 | 3.25 | 37500 | 21.5 | 4.2 | 26000 | 3.125 | [6 empty] | WLHP; GWHP; GLHP
215268722 |  | WaterFurnace | WBAHP | Water-to-Air and Brine-to-Air | V5A(V/H)042*S4**1 |  | 42000 | 18.4 | 6 | 49000 | 3.5 | 45000 | 27 | 5.2 | 39000 | 3.75 | 42000 | 21.2 | 4.2 | 32000 | 3.5 | [6 empty] | WLHP; GWHP; GLHP
215268723 |  | WaterFurnace | WBAHP | Water-to-Air and Brine-to-Air | V5A(V/H)042*S2**2 |  | 42000 | 18.4 | 6 | 49000 | 3.5 | 45000 | 27 | 5.2 | 39000 | 3.75 | 42000 | 21.2 | 4.2 | 32000 | 3.5 | [6 empty] | WLHP; GWHP; GLHP
215268724 |  | WaterFurnace | WBAHP | Water-to-Air and Brine-to-Air | V5A(V/H)042*S4**2 |  | 42000 | 18.4 | 6 | 49000 | 3.5 | 45000 | 27 | 5.2 | 39000 | 3.75 | 42000 | 21.2 | 4.2 | 32000 | 3.5 | [6 empty] | WLHP; GWHP; GLHP
215268725 |  | WaterFurnace | WBAHP | Water-to-Air and Brine-to-Air | V5A(V/H)042*S4**4 |  | 42000 | 18.4 | 6 | 49000 | 3.5 | 45000 | 27 | 5.2 | 39000 | 3.75 | 42000 | 21.2 | 4.2 | 32000 | 3.5 | [6 empty] | WLHP; GWHP; GLHP
215268726 |  | WaterFurnace | WBAHP | Water-to-Air and Brine-to-Air | V5A(V/H)048*S4**1 | [6 empty] | 53500 | 26 | 4.8 | 48000 | 4.4583 | 51000 | 19 | 4.2 | 38500 | 4.25 | [6 empty] | GWHP; GLHP
215268727 |  | WaterFurnace | WBAHP | Water-to-Air and Brine-to-Air | V5A(V/H)048*S2**2 | [6 empty] | 53500 | 26 | 4.8 | 48000 | 4.4583 | 51000 | 19 | 4.2 | 38500 | 4.25 | [6 empty] | GWHP; GLHP
215268728 |  | WaterFurnace | WBAHP | Water-to-Air and Brine-to-Air | V5A(V/H)048*S4**2 | [6 empty] | 53500 | 26 | 4.8 | 48000 | 4.4583 | 51000 | 19 | 4.2 | 38500 | 4.25 | [6 empty] | GWHP; GLHP
215268729 |  | WaterFurnace | WBAHP | Water-to-Air and Brine-to-Air | V5A(V/H)048*S4**4 | [6 empty] | 53500 | 26 | 4.8 | 48000 | 4.4583 | 51000 | 19 | 4.2 | 38500 | 4.25 | [6 empty] | GWHP; GLHP
215268734 |  | WaterFurnace | WBAHP | Water-to-Air and Brine-to-Air | V5A(V/H)036*S2**1 |  | 36000 | 18.8 | 5.8 | 39000 | 3 | 39000 | 29 | 5 | 32000 | 3.25 | 37500 | 21.5 | 4.2 | 26000 | 3.125 | [6 empty] | WLHP; GWHP; GLHP
215268735 |  | WaterFurnace | WBAHP | Water-to-Air and Brine-to-Air | V5A(V/H)018*D0**1 | [6 empty] | 20800 | 27 | 5 | 18900 | 1.7333 | 18700 | 19.8 | 4.2 | 14700 | 1.5583 | [6 empty] | GWHP; GLHP
215268736 |  | WaterFurnace | WBAHP | Water-to-Air and Brine-to-Air | V5A(V/H)018*D0**4 | [6 empty] | 20800 | 27 | 5 | 18900 | 1.7333 | 18700 | 19.8 | 4.2 | 14700 | 1.5583 | [6 empty] | GWHP; GLHP
215268737 |  | WaterFurnace | WBAHP | Water-to-Air and Brine-to-Air | V5A(V/H)024*D0**1 |  | 23800 | 16.1 | 5.7 | 28000 | 1.9833 | 26400 | 25.2 | 4.9 | 23300 | 2.2 | 25000 | 19.2 | 4.1 | 19400 | 2.0833 | [6 empty] | WLHP; GWHP; GLHP
217212102 |  | BOSCH | WBAHP | Water-to-Air and Brine-to-Air | RP024-1HZC-*****A |  | 25000 | 16.5 | 5.6 | 28500 | 2.0833 | 27000 | 24 | 4.8 | 23000 | 2.25 | 25500 | 18.5 | 4 | 18000 | 2.125 | [6 empty] | WLHP; GWHP; GLHP
217212103 |  | BOSCH | WBAHP | Water-to-Air and Brine-to-Air | RP024-1HZN-*****A |  | 24500 | 16.5 | 5.6 | 28000 | 2.0417 | 27000 | 24 | 4.8 | 22500 | 2.25 | 25000 | 18.5 | 4 | 17500 | 2.0833 | [6 empty] | WLHP; GWHP; GLHP
217212105 |  | BOSCH | WBAHP | Water-to-Air and Brine-to-Air | RP024-1VTC-*****A |  | 25000 | 16.5 | 5.6 | 28500 | 2.0833 | 27000 | 24 | 4.8 | 23000 | 2.25 | 25500 | 18.5 | 4 | 18000 | 2.125 | [6 empty] | WLHP; GWHP; GLHP
217212106 |  | BOSCH | WBAHP | Water-to-Air and Brine-to-Air | RP024-1VTN-*****A |  | 24500 | 16.5 | 5.6 | 28000 | 2.0417 | 26500 | 24 | 4.8 | 22500 | 2.2083 | 25000 | 18.5 | 4 | 17500 | 2.0833 | [6 empty] | WLHP; GWHP; GLHP
217212107 |  | BOSCH | WBAHP | Water-to-Air and Brine-to-Air | RP036-1VT/HZC-*****A | [6 empty] | 40500 | 24 | 5 | 37000 | 3.375 | 39000 | 18.5 | 4 | 28000 | 3.25 | [6 empty] | GWHP; GLHP
217212108 |  | BOSCH | WBAHP | Water-to-Air and Brine-to-Air | RP036-1VT/HZN-*****A | [6 empty] | 40000 | 23.5 | 5 | 36500 | 3.3333 | 38500 | 18.3 | 4 | 27500 | 3.2083 | [6 empty] | GWHP; GLHP
217212109 |  | BOSCH | WBAHP | Water-to-Air and Brine-to-Air | RP048-1VT/HZC-*****A | [6 empty] | 53500 | 23 | 5 | 48000 | 4.4583 | 51000 | 18 | 4 | 38000 | 4.25 | [6 empty] | GWHP; GLHP
217212111 |  | BOSCH | WBAHP | Water-to-Air and Brine-to-Air | RP048-1VT/HZN-*****A | [6 empty] | 53000 | 22.5 | 5 | 47500 | 4.4167 | 50500 | 17.5 | 4 | 37500 | 4.2083 | [6 empty] | GWHP; GLHP
217212112 |  | BOSCH | WBAHP | Water-to-Air and Brine-to-Air | RP060-1VT/HZC-*****A |  | 61500 | 16 | 5.6 | 75000 | 5.125 | [5 empty] | 63000 | 18 | 4 | 48000 | 5.25 | [6 empty] | WLHP; GLHP
217212113 |  | BOSCH | WBAHP | Water-to-Air and Brine-to-Air | RP060-1VT/HZN-*****A |  | 61000 | 16 | 5.6 | 75000 | 5.0833 | [5 empty] | 62500 | 18 | 4 | 47500 | 5.2083 | [6 empty] | WLHP; GLHP
217222416 |  | WaterFurnace | WBWHP | Water-to-Water and Brine-to-Water | W5WZ048BE1* | [6 empty] | 44500 | 20.1 | 3.9 | 52800 | 3.7083 | 43000 | 16.1 | 3.3 | 42800 | 3.5833 | [6 empty] | GWHP; GLHP
217222417 |  | WaterFurnace | WBWHP | Water-to-Water and Brine-to-Water | W5WZ060BE1* | [6 empty] | 57100 | 20.1 | 3.7 | 66700 | 4.7583 | 54200 | 16.1 | 3.2 | 54100 | 4.5167 | [6 empty] | GWHP; GLHP
217226665 |  | GEOSTAR | WBWHP | Water-to-Water and Brine-to-Water | G5WZ048BE1* | [6 empty] | 44500 | 20.1 | 3.9 | 52800 | 3.7083 | 43000 | 16.1 | 3.3 | 42800 | 3.5833 | [6 empty] | GWHP; GLHP
217226666 |  | GEOSTAR | WBWHP | Water-to-Water and Brine-to-Water | G5WZ060BE1* | [6 empty] | 57100 | 20.1 | 3.7 | 66700 | 4.7583 | 54200 | 16.1 | 3.2 | 54100 | 4.5167 | [6 empty] | GWHP; GLHP
217228467 |  | GeoSmart Energy | WBWHP | Water-to-Water and Brine-to-Water | S5WZ048BE1* | [6 empty] | 44500 | 20.1 | 3.9 | 52800 | 3.7083 | 43000 | 16.1 | 3.3 | 42800 | 3.5833 | [6 empty] | GWHP; GLHP
217228468 |  | GeoSmart Energy | WBWHP | Water-to-Water and Brine-to-Water | S5WZ060BE1* | [6 empty] | 57100 | 20.1 | 3.7 | 66700 | 4.7583 | 54200 | 16.1 | 3.2 | 54100 | 4.5167 | [6 empty] | GWHP; GLHP
218158111 |  | YORK | WBAHP | Water-to-Air and Brine-to-Air | Y3A(V/H)036*S4**1 | [6 empty] | 40000 | 23.5 | 4.4 | 35000 | 3.3333 | 36000 | 17.5 | 3.7 | 27000 | 3 | [6 empty] | GWHP; GLHP
218158112 |  | YORK | WBAHP | Water-to-Air and Brine-to-Air | Y3A(V/H)036*S4**4 | [6 empty] | 40000 | 23.5 | 4.4 | 35000 | 3.3333 | 36000 | 17.5 | 3.7 | 27000 | 3 | [6 empty] | GWHP; GLHP
218158113 |  | YORK | WBAHP | Water-to-Air and Brine-to-Air | Y3A(V/H)042*S0**4 | [6 empty] | 45000 | 23 | 4.6 | 41000 | 3.75 | 42000 | 17.5 | 3.7 | 32000 | 3.5 | [6 empty] | GWHP; GLHP
218158114 |  | YORK | WBAHP | Water-to-Air and Brine-to-Air | Y3A(V/H)042*S3**1 | [6 empty] | 45000 | 23 | 4.6 | 41000 | 3.75 | 42000 | 17.5 | 3.7 | 32000 | 3.5 | [6 empty] | GWHP; GLHP
218158115 |  | YORK | WBAHP | Water-to-Air and Brine-to-Air | Y3A(V/H)042*S3**4 | [6 empty] | 45000 | 23 | 4.6 | 41000 | 3.75 | 42000 | 17.5 | 3.7 | 32000 | 3.5 | [6 empty] | GWHP; GLHP
218158116 |  | YORK | WBAHP | Water-to-Air and Brine-to-Air | Y3A(V/H)042*S4**1 | [6 empty] | 45000 | 23 | 4.6 | 41000 | 3.75 | 42000 | 17.5 | 3.7 | 32000 | 3.5 | [6 empty] | GWHP; GLHP
218158117 |  | YORK | WBAHP | Water-to-Air and Brine-to-Air | Y3A(V/H)042*S4**4 | [6 empty] | 45000 | 23 | 4.6 | 41000 | 3.75 | 42000 | 17.5 | 3.7 | 32000 | 3.5 | [6 empty] | GWHP; GLHP
218194873 |  | YORK | WBWHP | Water-to-Water and Brine-to-Water | Y5WZ036BS1* | [6 empty] | 37800 | 22.2 | 3.8 | 37800 | 3.15 | 36600 | 16.2 | 3.1 | 30500 | 3.05 | [6 empty] | GWHP; GLHP
201930362 |  | GEOCOMFORT | WBAHP | Water-to-Air and Brine-to-Air | GZT024 | [6 empty] | 28200 | 23.7 | 4.6 | 22900 | 2.35 | 26400 | 18.3 | 3.9 | 18300 | 2.2 | [6 empty] | GWHP; GLHP
202084059 |  | GEOCOMFORT | WBAHP | Water-to-Air and Brine-to-Air | GZT024*2 | [6 empty] | 28200 | 23.7 | 4.6 | 22900 | 2.35 | 26400 | 18.3 | 3.9 | 18300 | 2.2 | [6 empty] | GWHP; GLHP
202084060 |  | HYDRON MODULE | WBAHP | Water-to-Air and Brine-to-Air | HZT024 | [6 empty] | 28200 | 23.7 | 4.6 | 22900 | 2.35 | 26400 | 18.3 | 3.9 | 18300 | 2.2 | [6 empty] | GWHP; GLHP
202084061 |  | HYDRON MODULE | WBAHP | Water-to-Air and Brine-to-Air | HZT024*2 | [6 empty] | 28200 | 23.7 | 4.6 | 22900 | 2.35 | 26400 | 18.3 | 3.9 | 18300 | 2.2 | [6 empty] | GWHP; GLHP
202084062 |  | TETCO | WBAHP | Water-to-Air and Brine-to-Air | TZT024 | [6 empty] | 28200 | 23.7 | 4.6 | 22900 | 2.35 | 26400 | 18.3 | 3.9 | 18300 | 2.2 | [6 empty] | GWHP; GLHP
202084063 |  | TETCO | WBAHP | Water-to-Air and Brine-to-Air | TZT024*2 | [6 empty] | 28200 | 23.7 | 4.6 | 22900 | 2.35 | 26400 | 18.3 | 3.9 | 18300 | 2.2 | [6 empty] | GWHP; GLHP
202123164 |  | NORTHERN HEAT PUMP | WBAHP | Water-to-Air and Brine-to-Air | NVT-038-* | [6 empty] | 41100 | 18.5 | 4 | 38300 | 3.425 | 38200 | 14.2 | 3.5 | 31200 | 3.1833 | [6 empty] | GWHP; GLHP
202126393 |  | NORTHERN HEAT PUMP | WBAHP | Water-to-Air and Brine-to-Air | NVT-050-* | [6 empty] | 53900 | 18.5 | 4 | 50300 | 4.4917 | 50100 | 14.2 | 3.5 | 41000 | 4.175 | [6 empty] | GWHP; GLHP
202130947 |  | NORTHERN HEAT PUMP | WBWHP | Water-to-Water and Brine-to-Water | NWA-024-* | [6 empty] | 27000 | 21.1 | 3.6 | 24800 | 2.25 | 23000 | 16.2 | 3.1 | 21500 | 1.9167 | [6 empty] | GWHP; GLHP
202130948 |  | NORTHERN HEAT PUMP | WBWHP | Water-to-Water and Brine-to-Water | NWA-036-* | [6 empty] | 40100 | 20.7 | 3.7 | 43900 | 3.3417 | 36600 | 16.1 | 3.1 | 32300 | 3.05 | [6 empty] | GWHP; GLHP
202130988 |  | NORTHERN HEAT PUMP | WBWHP | Water-to-Water and Brine-to-Water | NWA-050-* | [6 empty] | 55100 | 20.1 | 3.6 | 60100 | 4.5917 | 54200 | 16.1 | 3.1 | 45200 | 4.5167 | [6 empty] | GWHP; GLHP
202132024 |  | NORTHERN HEAT PUMP | WBAHP | Water-to-Air and Brine-to-Air | N-D/H/V-A-038-* | [6 empty] | 42000 | 22.89 | 4.28 | 42600 | 3.5 | 38100 | 17.47 | 3.66 | 32700 | 3.175 | [6 empty] | GWHP; GLHP
202132025 |  | NORTHERN HEAT PUMP | WBAHP | Water-to-Air and Brine-to-Air | N-D/H/V-A-050-* | [6 empty] | 55400 | 22.21 | 4.1 | 57300 | 4.6167 | 52600 | 17.1 | 3.6 | 45200 | 4.3833 | [6 empty] | GWHP; GLHP
202132027 |  | NORTHERN HEAT PUMP | WBAHP | Water-to-Air and Brine-to-Air | N-D/H/V-T-032-* | [6 empty] | 36500 | 20.8 | 4 | 30300 | 3.0417 | 32700 | 16.1 | 3.6 | 24100 | 2.725 | [6 empty] | GWHP; GLHP
202132029 |  | NORTHERN HEAT PUMP | WBAHP | Water-to-Air and Brine-to-Air | N-D/H/V-T-048-* | [6 empty] | 49300 | 19.3 | 4 | 44600 | 4.1083 | 47600 | 14.9 | 3.5 | 35600 | 3.9667 | [6 empty] | GWHP; GLHP
202146863 |  | GEOCOMFORT | WBAHP | Water-to-Air and Brine-to-Air | GZT030 | [6 empty] | 32600 | 21.6 | 4.5 | 28800 | 2.7167 | 31500 | 17.5 | 3.7 | 23300 | 2.625 | [6 empty] | GWHP; GLHP
202146864 |  | GEOCOMFORT | WBAHP | Water-to-Air and Brine-to-Air | GZT030*2 | [6 empty] | 32600 | 21.6 | 4.5 | 28800 | 2.7167 | 31500 | 17.5 | 3.7 | 23300 | 2.625 | [6 empty] | GWHP; GLHP
202146865 |  | GEOCOMFORT | WBAHP | Water-to-Air and Brine-to-Air | GZT030*3 | [6 empty] | 32600 | 21.6 | 4.5 | 28800 | 2.7167 | 31500 | 17.5 | 3.7 | 23300 | 2.625 | [6 empty] | GWHP; GLHP
202146866 |  | HYDRON MODULE | WBAHP | Water-to-Air and Brine-to-Air | HZT030 | [6 empty] | 32600 | 21.6 | 4.5 | 28800 | 2.7167 | 31500 | 17.5 | 3.7 | 23300 | 2.625 | [6 empty] | GWHP; GLHP
202146867 |  | HYDRON MODULE | WBAHP | Water-to-Air and Brine-to-Air | HZT030*2 | [6 empty] | 32600 | 21.6 | 4.5 | 28800 | 2.7167 | 31500 | 17.5 | 3.7 | 23300 | 2.625 | [6 empty] | GWHP; GLHP
202146868 |  | HYDRON MODULE | WBAHP | Water-to-Air and Brine-to-Air | HZT030*3 | [6 empty] | 32600 | 21.6 | 4.5 | 28800 | 2.7167 | 31500 | 17.5 | 3.7 | 23300 | 2.625 | [6 empty] | GWHP; GLHP
202146869 |  | TETCO | WBAHP | Water-to-Air and Brine-to-Air | TZT030 | [6 empty] | 32600 | 21.6 | 4.5 | 28800 | 2.7167 | 31500 | 17.5 | 3.7 | 23300 | 2.625 | [6 empty] | GWHP; GLHP
202146870 |  | TETCO | WBAHP | Water-to-Air and Brine-to-Air | TZT030*2 | [6 empty] | 32600 | 21.6 | 4.5 | 28800 | 2.7167 | 31500 | 17.5 | 3.7 | 23300 | 2.625 | [6 empty] | GWHP; GLHP
202146871 |  | TETCO | WBAHP | Water-to-Air and Brine-to-Air | TZT030*3 | [6 empty] | 32600 | 21.6 | 4.5 | 28800 | 2.7167 | 31500 | 17.5 | 3.7 | 23300 | 2.625 | [6 empty] | GWHP; GLHP
202146872 |  | GEOCOMFORT | WBAHP | Water-to-Air and Brine-to-Air | GZT036 | [6 empty] | 39400 | 23.6 | 4.6 | 34000 | 3.2833 | 36700 | 17.9 | 3.8 | 27100 | 3.0583 | [6 empty] | GWHP; GLHP
202146873 |  | GEOCOMFORT | WBAHP | Water-to-Air and Brine-to-Air | GZT036*2 | [6 empty] | 39400 | 23.6 | 4.6 | 34000 | 3.2833 | 36700 | 17.9 | 3.8 | 27100 | 3.0583 | [6 empty] | GWHP; GLHP
202146874 |  | GEOCOMFORT | WBAHP | Water-to-Air and Brine-to-Air | GZT036*3 | [6 empty] | 39400 | 23.6 | 4.6 | 34000 | 3.2833 | 36700 | 17.9 | 3.8 | 27100 | 3.0583 | [6 empty] | GWHP; GLHP
202146875 |  | GEOCOMFORT | WBAHP | Water-to-Air and Brine-to-Air | GZT036*A | [6 empty] | 39400 | 23.6 | 4.6 | 34000 | 3.2833 | 36700 | 17.9 | 3.8 | 27100 | 3.0583 | [6 empty] | GWHP; GLHP
202146876 |  | HYDRON MODULE | WBAHP | Water-to-Air and Brine-to-Air | HZT036 | [6 empty] | 39400 | 23.6 | 4.6 | 34000 | 3.2833 | 36700 | 17.9 | 3.8 | 27100 | 3.0583 | [6 empty] | GWHP; GLHP
218353152 |  | SKYMARK | WBAHP | Water-to-Air and Brine-to-Air | PD012-1VT/HZC-*****A | [6 empty] | 13500 | 23 | 4.3 | 12000 | 1.125 | 12500 | 17.5 | 3.6 | 9000 | 1.0417 | [6 empty] | GWHP; GLHP
218353153 |  | SKYMARK | WBAHP | Water-to-Air and Brine-to-Air | PD012-1VT/HZN-*****A | [6 empty] | 13500 | 23 | 4.3 | 11700 | 1.125 | 12500 | 17.5 | 3.6 | 9000 | 1.0417 | [6 empty] | GWHP; GLHP
218353154 |  | SKYMARK | WBAHP | Water-to-Air and Brine-to-Air | PD012-2VT/HZC-*****A | [6 empty] | 13500 | 23 | 4.3 | 12000 | 1.125 | 12500 | 17.5 | 3.6 | 9000 | 1.0417 | [6 empty] | GWHP; GLHP
218353155 |  | SKYMARK | WBAHP | Water-to-Air and Brine-to-Air | PD012-2VT/HZN-*****A | [6 empty] | 13500 | 23 | 4.3 | 11700 | 1.125 | 12500 | 17.5 | 3.6 | 9000 | 1.0417 | [6 empty] | GWHP; GLHP
218353156 |  | SKYMARK | WBAHP | Water-to-Air and Brine-to-Air | PD015-1VT/HZC-*****A | [6 empty] | 16700 | 24 | 4.3 | 14000 | 1.3917 | 15700 | 18 | 3.6 | 11000 | 1.3083 | [6 empty] | GWHP; GLHP
218353157 |  | SKYMARK | WBAHP | Water-to-Air and Brine-to-Air | PD015-1VT/HZN-*****A | [6 empty] | 16700 | 23.5 | 4.3 | 14000 | 1.3917 | 15500 | 17.5 | 3.6 | 11000 | 1.2917 | [6 empty] | GWHP; GLHP
218353158 |  | SKYMARK | WBAHP | Water-to-Air and Brine-to-Air | PD015-2VT/HZC-*****A | [6 empty] | 16700 | 24 | 4.3 | 14000 | 1.3917 | 15700 | 18 | 3.6 | 11000 | 1.3083 | [6 empty] | GWHP; GLHP
218353159 |  | SKYMARK | WBAHP | Water-to-Air and Brine-to-Air | PD015-2VT/HZN-*****A | [6 empty] | 16700 | 23.5 | 4.3 | 14000 | 1.3917 | 15500 | 17.5 | 3.6 | 11000 | 1.2917 | [6 empty] | GWHP; GLHP
218353160 |  | SKYMARK | WBAHP | Water-to-Air and Brine-to-Air | PD018-1VT/HZC-*****A | [6 empty] | 21300 | 24 | 4.4 | 18000 | 1.775 | 20000 | 18 | 3.6 | 14200 | 1.6667 | [6 empty] | GWHP; GLHP
218353161 |  | SKYMARK | WBAHP | Water-to-Air and Brine-to-Air | PD018-1VT/HZN-*****A | [6 empty] | 21000 | 24 | 4.4 | 17700 | 1.75 | 19700 | 18 | 3.6 | 14200 | 1.6417 | [6 empty] | GWHP; GLHP
218353162 |  | SKYMARK | WBAHP | Water-to-Air and Brine-to-Air | PD018-2VT/HZC-*****A | [6 empty] | 21300 | 24 | 4.4 | 18000 | 1.775 | 20000 | 18 | 3.6 | 14200 | 1.6667 | [6 empty] | GWHP; GLHP
218353163 |  | SKYMARK | WBAHP | Water-to-Air and Brine-to-Air | PD018-2VT/HZN-*****A | [6 empty] | 21000 | 24 | 4.4 | 17700 | 1.75 | 19700 | 18 | 3.6 | 14200 | 1.6417 | [6 empty] | GWHP; GLHP
218353164 |  | SKYMARK | WBAHP | Water-to-Air and Brine-to-Air | PD024-1CFC-*****A | [6 empty] | 25200 | 22.3 | 3.9 | 22200 | 2.1 | 24200 | 16.5 | 3.6 | 17400 | 2.0167 | [6 empty] | GWHP; GLHP
218353165 |  | SKYMARK | WBAHP | Water-to-Air and Brine-to-Air | PD024-1CFN-*****A | [6 empty] | 24800 | 21.9 | 3.9 | 21800 | 2.0667 | 23800 | 16.2 | 3.5 | 17000 | 1.9833 | [6 empty] | GWHP; GLHP
218353166 |  | SKYMARK | WBAHP | Water-to-Air and Brine-to-Air | PD024-1VT/HZC-*****A | [6 empty] | 26000 | 23 | 4 | 23000 | 2.1667 | 25000 | 17 | 3.7 | 18000 | 2.0833 | [6 empty] | GWHP; GLHP
218353167 |  | SKYMARK | WBAHP | Water-to-Air and Brine-to-Air | PD024-1VT/HZN-*****A | [6 empty] | 26000 | 23 | 4 | 23000 | 2.1667 | 25000 | 17 | 3.7 | 18000 | 2.0833 | [6 empty] | GWHP; GLHP
218353168 |  | SKYMARK | WBAHP | Water-to-Air and Brine-to-Air | PD024-2CFC-*****A | [6 empty] | 25200 | 22.3 | 3.9 | 22200 | 2.1 | 24200 | 16.5 | 3.6 | 17400 | 2.0167 | [6 empty] | GWHP; GLHP
218353169 |  | SKYMARK | WBAHP | Water-to-Air and Brine-to-Air | PD024-2CFN-*****A | [6 empty] | 24800 | 21.9 | 3.9 | 21800 | 2.0667 | 23800 | 16.2 | 3.5 | 17000 | 1.9833 | [6 empty] | GWHP; GLHP
218353170 |  | SKYMARK | WBAHP | Water-to-Air and Brine-to-Air | PD024-2VT/HZC-*****A | [6 empty] | 26000 | 23 | 4 | 23000 | 2.1667 | 25000 | 17 | 3.7 | 18000 | 2.0833 | [6 empty] | GWHP; GLHP
218353171 |  | SKYMARK | WBAHP | Water-to-Air and Brine-to-Air | PD024-2VT/HZN-*****A | [6 empty] | 26000 | 23 | 4 | 23000 | 2.1667 | 25000 | 17 | 3.7 | 18000 | 2.0833 | [6 empty] | GWHP; GLHP
218353172 |  | SKYMARK | WBAHP | Water-to-Air and Brine-to-Air | PD030-1CFC-*****A | [6 empty] | 31000 | 21.3 | 3.9 | 27200 | 2.5833 | 30000 | 16 | 3.6 | 22600 | 2.5 | [6 empty] | GWHP; GLHP
218353173 |  | SKYMARK | WBAHP | Water-to-Air and Brine-to-Air | PD030-1CFN-*****A | [6 empty] | 30400 | 20.4 | 3.9 | 26600 | 2.5333 | 29400 | 15.7 | 3.5 | 22200 | 2.45 | [6 empty] | GWHP; GLHP
218353174 |  | SKYMARK | WBAHP | Water-to-Air and Brine-to-Air | PD030-1VT/HZC-*****A | [6 empty] | 32000 | 22 | 4 | 28000 | 2.6667 | 31000 | 16.5 | 3.7 | 23400 | 2.5833 | [6 empty] | GWHP; GLHP
218353175 |  | SKYMARK | WBAHP | Water-to-Air and Brine-to-Air | PD030-1VT/HZN-*****A | [6 empty] | 32000 | 21.5 | 4 | 28000 | 2.6667 | 31000 | 16.5 | 3.7 | 23400 | 2.5833 | [6 empty] | GWHP; GLHP
218353176 |  | SKYMARK | WBAHP | Water-to-Air and Brine-to-Air | PD030-2CFC-*****A | [6 empty] | 31000 | 21.3 | 3.9 | 27200 | 2.5833 | 30000 | 16 | 3.6 | 22600 | 2.5 | [6 empty] | GWHP; GLHP
218353177 |  | SKYMARK | WBAHP | Water-to-Air and Brine-to-Air | PD030-2CFN-*****A | [6 empty] | 30400 | 20.4 | 3.9 | 26600 | 2.5333 | 29400 | 15.7 | 3.5 | 22200 | 2.45 | [6 empty] | GWHP; GLHP
218353178 |  | SKYMARK | WBAHP | Water-to-Air and Brine-to-Air | PD030-2VT/HZC-*****A | [6 empty] | 32000 | 22 | 4 | 28000 | 2.6667 | 31000 | 16.5 | 3.7 | 23400 | 2.5833 | [6 empty] | GWHP; GLHP
218353179 |  | SKYMARK | WBAHP | Water-to-Air and Brine-to-Air | PD030-2VT/HZN-*****A | [6 empty] | 32000 | 21.5 | 4 | 28000 | 2.6667 | 31000 | 16.5 | 3.7 | 23400 | 2.5833 | [6 empty] | GWHP; GLHP
218353180 |  | SKYMARK | WBAHP | Water-to-Air and Brine-to-Air | PD036-1CFC-*****A | [6 empty] | 38800 | 20.4 | 4.1 | 34400 | 3.2333 | 36800 | 16 | 3.6 | 27200 | 3.0667 | [6 empty] | GWHP; GLHP
218353181 |  | SKYMARK | WBAHP | Water-to-Air and Brine-to-Air | PD036-1CFN-*****A | [6 empty] | 38000 | 20 | 4 | 33400 | 3.1667 | 36000 | 15.7 | 3.5 | 26600 | 3 | [6 empty] | GWHP; GLHP
218353182 |  | SKYMARK | WBAHP | Water-to-Air and Brine-to-Air | PD036-1VT/HZC-*****A | [6 empty] | 40000 | 21 | 4.2 | 35400 | 3.3333 | 38000 | 16.5 | 3.7 | 28000 | 3.1667 | [6 empty] | GWHP; GLHP
218353183 |  | SKYMARK | WBAHP | Water-to-Air and Brine-to-Air | PD036-1VT/HZN-*****A | [6 empty] | 40000 | 21 | 4.2 | 35400 | 3.3333 | 38000 | 16.5 | 3.7 | 28000 | 3.1667 | [6 empty] | GWHP; GLHP
218353184 |  | SKYMARK | WBAHP | Water-to-Air and Brine-to-Air | PD036-2CFC-*****A | [6 empty] | 38800 | 20.4 | 4.1 | 34400 | 3.2333 | 36800 | 16 | 3.6 | 27200 | 3.0667 | [6 empty] | GWHP; GLHP
218353185 |  | SKYMARK | WBAHP | Water-to-Air and Brine-to-Air | PD036-2CFN-*****A | [6 empty] | 38000 | 20 | 4 | 33400 | 3.1667 | 36000 | 15.7 | 3.5 | 26600 | 3 | [6 empty] | GWHP; GLHP
3628363 |  | WaterFurnace | WBAHP | Water-to-Air and Brine-to-Air | USV/USH048**0*1 | [6 empty] | 52000 | 23.4 | 4.2 | 45900 | 4.3333 | 49500 | 18.1 | 3.6 | 36900 | 4.125 | [6 empty] | GWHP; GLHP
3628364 |  | WaterFurnace | WBAHP | Water-to-Air and Brine-to-Air | USV/USH048**3*1 | [6 empty] | 52000 | 23.4 | 4.2 | 45900 | 4.3333 | 49500 | 18.1 | 3.6 | 36900 | 4.125 | [6 empty] | GWHP; GLHP
3628365 |  | WaterFurnace | WBAHP | Water-to-Air and Brine-to-Air | USV/USH048**4*1 | [6 empty] | 52000 | 23.4 | 4.2 | 45900 | 4.3333 | 49500 | 18.1 | 3.6 | 36900 | 4.125 | [6 empty] | GWHP; GLHP
3628367 |  | WaterFurnace | WBAHP | Water-to-Air and Brine-to-Air | USV/USH042**0*1 | [6 empty] | 45800 | 23.5 | 4.3 | 37000 | 3.8167 | 42300 | 18.5 | 3.7 | 29900 | 3.525 | [6 empty] | GWHP; GLHP