## Contents
Contents
How to use this document
3. Landscape
3.2 Primary assumptions
|  | Figure 4 |  |  |  | Wholesale gas price (NBP)
|  | Figure 5 |  |  |  | GB base load electricity prices
|  | Figure 6 |  |  |  | Wholesale coal prices
|  | Figure 7 |  |  |  | UK carbon prices
|  | Extra Figure 1 |  |  |  | GDP growth
4. Demand
4.1 Energy demand
|  | Figure 9 |  |  |  | Energy: annual demand
4.2 Power demand
|  | Figure 10 |  |  |  | Power: annual demand (including losses)
|  | Extra Figure 2 |  |  |  | Power: annual demand breakdown (microgen not deducted)
|  | Extra Figure 3 |  |  |  | Power: annual demand breakdown
|  | Figure 11 |  |  |  | Power: selected Gone Green power demand comparison to 2013/14 by type (excluding losses)
|  | Figure 12 |  |  |  | Power: selected Slow Progression power demand comparison to 2013/14 by type (excluding losses)
|  | Figure 13 |  |  |  | Power: selected No Progression power demand comparison to 2013/14 by type (excluding losses)
|  | Figure 14 |  |  |  | Power: selected Consumer Power power demand comparison to 2013/14 by type (excluding losses)
|  | Figure 15 |  |  |  | Power: typical peak hour demand
|  | Figure 16 |  |  |  | Power: average cold spell peak demand (including losses)
4.3 Gas demand
|  | Figure 17 |  |  |  | Gas: total annual demand
|  | Figure 18 |  |  |  | Gas: Selected[1] Gone Green demand comparison to 2013 by type
|  | Figure 19 |  |  |  | Gas: Selected Slow Progression demand comparison to 2013 by type
|  | Figure 20 |  |  |  | Gas: Selected No Progression demand comparison to 2013 by type
|  | Figure 21 |  |  |  | Gas: Selected Consumer Power demand comparison to 2013 by type
|  | Figure 22 |  |  |  | Gas: demand from the National Transmission System to Ireland
|  | Figure 23 |  |  |  | Gas: peak demand
4.4 Residential demand
|  | Figure 24 |  |  |  | Gas: annual residential demand
|  | Figure 25 |  |  |  | Power: annual residential demand (excluding electric vehicles and losses)
|  | Figure 26 |  |  |  | Residential heating technologies in Gone Green
|  | Extra Figure 4 |  |  |  | Power: houses with electric storage heaters
|  | Figure 27 |  |  |  | Power: annual residential heating demand (including air conditioning) (excluding losses)
|  | Extra Figure 5 |  |  |  | Power: residential air conditioning demand
|  | Figure 28 |  |  |  | Insulation uptake ranges
|  | Extra Figure 6 |  |  |  | Gone Green insulation uptake rates to 2035
|  | Extra Figure 7 |  |  |  | No Progression insulation uptake rates to 2035
|  | Extra Figure 8 |  |  |  | Slow Progression insulation uptake rates to 2035
|  | Extra Figure 9 |  |  |  | Consumer Power insulation uptake rates to 2035
|  | Figure 29 |  |  |  | Heat demand for an average new home
|  | Figure 30 |  |  |  | Gas: demand savings from insulation and boiler replacement
|  | Extra Figure 10 |  |  |  | Gas: boiler population by efficiency
|  | Figure 31 |  |  |  | Power: annual demand for residential resistive space heaters and hot water (excluding losses)
|  | Figure 32 |  |  |  | Installed low carbon heating technologies in Gone Green
|  | Figure 33 |  |  |  | Installed low carbon heating technologies in Consumer Power
|  | Extra Figure 11 |  |  |  | Installed low carbon heating technologies in No Progression
|  | Extra Figure 12 |  |  |  | Installed low carbon heating technologies in Slow Progression
|  | Figure 34 |  |  |  | Power: annual demand for residential low carbon heating technologies (excluding losses)
|  | Extra Figure 13 |  |  |  | Gas: number of houses on district heat
|  | Figure 35 |  |  |  | Power: annual demands for residential appliances by categories
|  | Extra Figure 14 |  |  |  | Gone Green: residential appliance annual demand by categories
|  | Extra Figure 15 |  |  |  | Slow Progression: residential appliance annual demand by categories
|  | Extra Figure 16 |  |  |  | No Progression: residential appliance annual demand by categories
|  | Extra Figure 17 |  |  |  | Consumer Power: residential appliance annual demand by categories
|  | Figure 36 |  |  |  | Power: annual demand for residential light bulbs In Gone Green
|  | Figure 37 |  |  |  | Power: annual demand for residential light bulbs In Slow Progression
|  | Figure 38 |  |  |  | Power: annual demand for residential light bulbs In No Progression
|  | Figure 39 |  |  |  | Power: annual demand for residential light bulbs In Consumer Power
|  | Extra Figure 18 |  |  |  | Power: residential cooling
|  | Extra Figure 19 |  |  |  | Power: wet appliances
|  | Extra Figure 20 |  |  |  | Power: residential consumer electronics
|  | Extra Figure 21 |  |  |  | Power: residential computing
|  | Extra Figure 22 |  |  |  | Power: residential cooking
|  | Extra Figure 23 |  |  |  | Power: residential power supply units
|  | Figure 40 |  |  |  | Power: smart meter roll-out profiles
|  | Figure 41 |  |  |  | Power: residential demand reduction through smart meters
|  | Figure 42 |  |  |  | Power: peak reduction due to TOUT and smart appliances
|  | Extra Figure 24 |  |  |  | Power and gas residential retail prices
4.5 Industrial demand
|  | Figure 43 |  |  |  | Gas: annual industrial demand
|  | Extra Figure 25 |  |  |  | Industrial GVA growth
|  | Figure 44 |  |  |  | Power: underlying annual industrial demand (excluding losses)
|  | Figure 45 |  |  |  | Selected industrial sub-sector GVA
|  | Figure 46 |  |  |  | Power: industrial and commercial demand side response peak power reduction
|  | Extra Figure 26 |  |  |  | Power and gas industrial retail prices
4.6 Commercial demand
|  | Figure 47 |  |  |  | Gas: annual commercial demand
|  | Extra Figure 27 |  |  |  | Commercial GVA growth
|  | Figure 48 |  |  |  | Power: annual commercial demand (excluding losses)
|  | Figure 49 |  |  |  | Change in power and gas demands due to installed commercial heat pumps in Gone Green
|  | Figure 50 |  |  |  | Power and gas commercial retail prices
|  | Figure 51 |  |  |  | Gas: demand from additional CHP installation in the commercial sector
4.7 Transport demand
|  | Figure 52 |  |  |  | Power: annual demand from electric vehicles (excluding losses)
|  | Extra Figure 28 |  |  |  | Power: electric vehicle uptake rate
|  | Figure 53 |  |  |  | Gas: annual demand from natural gas vehicles
|  | Extra Figure 29 |  |  |  | Gas: natural gas vehicle fleet uptake
|  | Figure 54 |  |  |  | Power: peak demand contribution from electric vehicles (excluding losses)
|  | Figure 55 |  |  |  | Electric vehicle charging profile for a January day
5. Supply
5.1 Power supply
|  | Figure 56 |  |  |  | Gone Green: installed capacity
|  | Extra Figure 30 |  |  |  | Gone Green: installed capacity additional information
|  | Figure 57 |  |  |  | Gone Green: power output
|  | Extra Figure 31 |  |  |  | Gone Green: power output additional information
|  | Figure 58 |  |  |  | Slow Progression: installed capacity
|  | Extra Figure 32 |  |  |  | Slow Progression: installed capacity additional information
|  | Figure 59 |  |  |  | Slow Progression: power output
|  | Extra Figure 33 |  |  |  | Slow Progression: power output additional information
|  | Figure 60 |  |  |  | No Progression: installed capacity
|  | Extra Figure 34 |  |  |  | No Progression: installed capacity additional information
|  | Figure 61 |  |  |  | No Progression: power output
|  | Extra Figure 35 |  |  |  | No Progression: power output additional information
|  | Figure 62 |  |  |  | Consumer Power: installed capacity
|  | Extra Figure 36 |  |  |  | Consumer Power: installed capacity additional information
|  | Figure 63 |  |  |  | Consumer Power: power output
|  | Extra Figure 37 |  |  |  | Consumer Power: power output additional information
|  | Figure 64 |  |  |  | Solar PV: installed capacity
|  | Extra Figure 38 |  |  |  | Solar PV: installed capacity with case study to 2025/26
|  | Figure 65 |  |  |  | Wind: onshore and offshore installed capacity
|  | Figure 66 |  |  |  | Gone Green: onshore wind deployment
|  | Figure 67 |  |  |  | Gone Green: offshore wind deployment
|  | Figure 68 |  |  |  | Distributed and Micro-generation: installed capacity
|  | Figure 69 |  |  |  | Distributed Generation: installed capacity
|  | Figure 70 |  |  |  | Micro-generation: installed capacity
|  | Extra Figure 39 |  |  |  | Net Movement by Fuel Type by Year
5.2 Interconnectors
|  | Figure 72 |  |  |  | Net annual flows
|  | Figure 73 |  |  |  | Aggregate peak flows
5.3 Gas supply
|  | Figure 74 |  |  |  | Annual supply pattern in Gone Green
|  | Figure 75 |  |  |  | Annual supply pattern in Slow Progresssion
|  | Figure 76 |  |  |  | Annual supply pattern for No Progression
|  | Figure 77 |  |  |  | Annual supply pattern for Consumer Power
|  | Extra Figure 40 |  |  |  | Gone Green: undiversified supply and demand
|  | Extra Figure 41 |  |  |  | Slow Progression: undiversified supply and demand
|  | Extra Figure 42 |  |  |  | No Progression: undiversified supply and demand
|  | Extra Figure 43 |  |  |  | Consumer Power: undiversified supply and demand
|  | Figure 78 |  |  |  | Shale gas production
|  | Figure 79 |  |  |  | Total biomethane connections
|  | Figure 80 |  |  |  | Peak gas supply 2035
|  | Figure 81 |  |  |  | N-1 margins
|  | Figure 82 |  |  |  | 2035 utilisation of IUK and LNG
|  | Figure 83 |  |  |  | Generic imports
6. 2050 and environmental targets
6.1 2050 and environmental target progress
|  | Figure 85 |  |  |  | Final energy consumption by fuel, 2013[1]
|  | Figure 86 |  |  |  | Gone Green: 2020 renewable percentage of energy supply
|  | Extra Figure 44 |  |  |  | Slow Progression: 2020 renewable percentage of energy supply
|  | Extra Figure 45 |  |  |  | No Progression: 2020 renewable percentage of energy supply
|  | Extra Figure 46 |  |  |  | Consumer Power: 2020 renewable percentage of energy supply
|  | Figure 87 |  |  |  | Gone Green: emissions from each sector
|  | Extra Figure 47 |  |  |  | Slow Progression: emissions from each sector
|  | Extra Figure 48 |  |  |  | No Progression: emissions from each sector
|  | Extra Figure 49 |  |  |  | Consumer Power: emissions from each sector
|  | Figure 88 | (2) | (3) | (4) | Annual power generation by supply type to 2050
|  | Figure 89 |  |  |  | Power: C02 intensity
|  | Figure 90 | (2) |  |  | Power demand
|  | Extra Figure 50 |  |  |  | Power demand: Slow Progression
|  | Extra Figure 51 |  |  |  | Power demand: Consumer Power
|  | Figure 91 | (2) |  |  | Heat demand
|  | Extra Figure 52 |  |  |  | Heat demand: No Progression
|  | Extra Figure 53 |  |  |  | Heat demand: Slow Progression
|  | Figure 92 | (2) |  |  | Transport demand
|  | Extra Figure 54 |  |  |  | Transport demand: Slow Progression
|  | Extra Figure 55 |  |  |  | Transport demand: Consumer Power
|  | Figure 93 | (2) |  |  | Gas demand: Gone Green
|  | Extra Figure 56 |  |  |  | Gas demand: Slow Progression
|  | Extra Figure 57 |  |  |  | Gas demand: Consumer Power
|  | Figure 94 |  |  |  | Gone Green: Heat duration supply curve for 2050
7. Case studies
7.1 Balancing
|  | Figure 95 |  |  |  | 2020 summer minimum demand profiles for Consumer Power
|  | Figure 96 |  |  |  | Consumer Power summer transmission demand across years.
7.3 Security of Supply
|  | Figure 97 |  |  |  | LOLE chart winter 2015/16 (post-procurement)
|  | Figure 98 |  |  |  | LOLE chart winter 2015/16 (pre-procurement)

## How to use
How to use this document
Contents
Links are separated into their corresponding FES chapter
| Clicking a figures hyperlink will take you to the relevent sheet | [5 empty] | Figure titles are shown on the right
Clicking the home button at any time will take you to contents
Figure exclusive to the online workbook are listed as Extra Figures
Tabs
The tabs along the bottom of the workbook should help you easily navigate the document. These are separated into sections and are colour co-ordinated
| Red tabs refer to sheets that contain helpful information and navigation assistance | Grey tabs refer to sheets containing data displayed within this years FES. They are named according to the figure number they appear under |  | Blue tabs refer to sheets contaning data that is not contained within this years FES but might be of interest for additional information |  | Green tabs refer to chapter dividers and separate the tabs by which section they relate to in FES
Figures
Each figure sheet should follow a similar structure to what is shown below
|  |  | Graph on the left hand side |  | Table units displayed above |  | Data table on the right hand side
Title of the figure
Home button under graph
There may be sheets that only contain data tables and have no corresponding graph

## Landscape
Landscape

## Figure 4
Wholesale gas price (NBP)
Pence/therm
| Year | 2001 | 2002 | 2003 | 2004 | 2005 | 2006 | 2007 | 2008 | 2009 | 2010 | 2011 | 2012 | 2013 | 2014 | 2015 | 2016 | 2017 | 2018 | 2019 | 2020 | 2021 | 2022 | 2023 | 2024 | 2025 | 2026 | 2027 | 2028 | 2029 | 2030 | 2031 | 2032 | 2033 | 2034 | 2035
| High Case | [13 empty] | 50.5 | 64.13 | 72.03 | 74.62 | 73.68 | 73.45 | 74.03 | 76.27 | 78.28 | 81.1 | 81.5015 | 85.4863 | 87.6219 | 90.0463 | 92.1106 | 92.6105 | 94.7554 | 94.3112 | 94.7263 | 94.8998 | 96.1882 | 95.6175
| Base Case | [13 empty] | 50.2 | 54.382 | 58.5991 | 58.278 | 57.7955 | 54.4425 | 54.6541 | 55.6342 | 59.1805 | 63.0953 | 65.3802 | 67.75 | 70.21 | 71.16 | 72.48 | 73.324 | 73.85 | 74.41 | 74.98 | 75.65 | 76.3 | 76.88
| Low Case | [13 empty] | 50.2 | 46.9912 | 48.8181 | 49.1133 | 47.4124 | 43.3798 | 43.545 | 46.0046 | 50.1485 | 52.9765 | 55.7522 | 56.1125 | 57.0398 | 57.6452 | 57.9171 | 58.4526 | 59.9777 | 60.2554 | 60.505 | 61.4273 | 60.8617 | 61.9499
| Historic | Pence/therm 2001: 28.5402; Pence/therm 2002: 19.7618; Pence/therm 2003: 25.2587; Pence/therm 2004: 29.6453; Pence/therm 2005: 48.1042; Pence/therm 2006: 48.5039; Pence/therm 2007: 34.3763; Pence/therm 2008: 64.3289; Pence/therm 2009: 33.6825; Pence/therm 2010: 44.7226; Pence/therm 2011: 58.3212; Pence/therm 2012: 60.7291; Pence/therm 2013: 68.4647; Pence/therm 2014: 50.2

## Figure 5
GB base load electricity prices
£/MWh
| Year | 2001 | 2002 | 2003 | 2004 | 2005 | 2006 | 2007 | 2008 | 2009 | 2010 | 2011 | 2012 | 2013 | 2014 | 2015 | 2016 | 2017 | 2018 | 2019 | 2020 | 2021 | 2022 | 2023 | 2024 | 2025 | 2026 | 2027 | 2028 | 2029 | 2030 | 2031 | 2032 | 2033 | 2034 | 2035
| High Case | [13 empty] | 42.6 | 55 | 59.9109 | 61.1917 | 59.33 | 58.4 | 59.93 | 62.04 | 66.232 | 70.13 | 72.21 | 74.9563 | 76.7139 | 78.8088 | 80.07 | 82.0104 | 82.7156 | 82.3483 | 83.5572 | 84.0007 | 85.2822 | 85.4448
| Base Case | [13 empty] | 42.6 | 47.78 | 52.04 | 52.15 | 51.1986 | 47.84 | 48.46 | 50.446 | 54.518 | 57.3503 | 60.22 | 62.89 | 64.86 | 66.8 | 67.75 | 68.28 | 68.78 | 70.06 | 70.35 | 70.78 | 71.1553 | 71.58
| Low Case | [13 empty] | 42.6 | 40.7 | 41.86 | 41.59 | 41.14 | 37.77 | 38.6046 | 41.8156 | 44.1 | 45.81 | 48.11 | 50.77 | 52.34 | 53.41 | 53.81 | 54.8 | 55.5301 | 56.7418 | 57 | 57.5993 | 57.3065 | 57.7155
| Historic | £/MWh 2001: 25.312; £/MWh 2002: 22.092; £/MWh 2003: 26.6469; £/MWh 2004: 29.2245; £/MWh 2005: 48.2836; £/MWh 2006: 50.1836; £/MWh 2007: 36.0437; £/MWh 2008: 83.5088; £/MWh 2009: 41.3948; £/MWh 2010: 44.4784; £/MWh 2011: 50.0892; £/MWh 2012: 46.1273; £/MWh 2013: 50.5817; £/MWh 2014: 42.6

## Figure 6
Wholesale coal prices
$/Tonne
| Year | 2001 | 2002 | 2003 | 2004 | 2005 | 2006 | 2007 | 2008 | 2009 | 2010 | 2011 | 2012 | 2013 | 2014 | 2015 | 2016 | 2017 | 2018 | 2019 | 2020 | 2021 | 2022 | 2023 | 2024 | 2025 | 2026 | 2027 | 2028 | 2029 | 2030 | 2031 | 2032 | 2033 | 2034 | 2035
| High Case | [13 empty] | 75.5 | 83.42 | 90.51 | 92.83 | 93.76 | 94.63 | 95.85 | 97.97 | 100.34 | 103.05 | 104.35 | 105.43 | 106.88 | 108.1716 | 112.3134 | 115.8558 | 121.96 | 124.5884 | 126.7458 | 130.37 | 131.5 | 133.62
| Base Case | [13 empty] | 75.5 | 76.8 | 80.0972 | 81.8737 | 82.08 | 84.38 | 86.57 | 87.78 | 88.8159 | 89.2531 | 90.7327 | 92.0148 | 94.8685 | 96.902 | 98.3793 | 100.7979 | 104.23 | 106.94 | 108.7 | 110.21 | 112.321 | 113.82
| Low Case | [13 empty] | 75.5 | 71.13 | 71.14 | 72.36 | 72.63 | 72.94 | 73.17 | 74.31 | 75.62 | 77.12 | 78.2375 | 78.74 | 78.98 | 78.7222 | 80.18 | 81.76 | 84.3 | 86.4295 | 87.64 | 89.8463 | 90.93 | 91.01
| Historic | $/Tonne 2001: 52.4064; $/Tonne 2002: 40.7594; $/Tonne 2003: 55.2863; $/Tonne 2004: 89.4749; $/Tonne 2005: 74.1543; $/Tonne 2006: 75.4269; $/Tonne 2007: 100.8918; $/Tonne 2008: 164.6348; $/Tonne 2009: 75.8538; $/Tonne 2010: 97.7016; $/Tonne 2011: 125.9553; $/Tonne 2012: 95.8807; $/Tonne 2013: 80.6057; $/Tonne 2014: 75.5

## Figure 7
UK carbon prices
£/Tonne
| Year | 2004 | 2005 | 2006 | 2007 | 2008 | 2009 | 2010 | 2011 | 2012 | 2013 | 2014 | 2015 | 2016 | 2017 | 2018 | 2019 | 2020 | 2021 | 2022 | 2023 | 2024 | 2025 | 2026 | 2027 | 2028 | 2029 | 2030 | 2031 | 2032 | 2033 | 2034 | 2035
| Base Case | [10 empty] | 13 | 21.8218 | 23.55 | 24.02 | 24.28 | 24.85 | 25.2 | 25.97 | 26.95 | 28.3855 | 30.04 | 32.07 | 34.23 | 35.5 | 35.95 | 36.31 | 36.68 | 37.08 | 37.64 | 37.7106 | 38.25 | 38.65
| Historic | £/Tonne 2004: 6.0864; £/Tonne 2005: 6.9396; £/Tonne 2006: 11.6487; £/Tonne 2007: 0.44772; £/Tonne 2008: 17.5883; £/Tonne 2009: 11.7193; £/Tonne 2010: 12.2677; £/Tonne 2011: 11.2905; £/Tonne 2012: 5.9033; £/Tonne 2013: 15.7585; £/Tonne 2014: 13

## Extra Figure 1
GDP growth
Indexed growth (2014 = 100)
| Year | 2010 | 2011 | 2012 | 2013 | 2014 | 2015 | 2016 | 2017 | 2018 | 2019 | 2020 | 2021 | 2022 | 2023 | 2024 | 2025 | 2026 | 2027 | 2028 | 2029 | 2030 | 2031 | 2032 | 2033 | 2034 | 2035
| High case |  |  |  |  | 100 | 102.289 | 104.5718 | 106.892 | 109.2037 | 111.6511 | 114.1934 | 116.8947 | 119.699 | 122.5777 | 125.5097 | 128.4742 | 131.5092 | 134.652 | 137.9157 | 141.2777 | 144.7193 | 148.2421 | 151.8506 | 155.5469 | 159.3332 | 163.2116
| Low case |  |  |  |  | 100 | 101.789 | 103.5516 | 105.3314 | 107.0828 | 108.9472 | 110.8832 | 112.9518 | 115.0968 | 117.2893 | 119.5084 | 121.7335 | 124.0007 | 126.344 | 128.7746 | 131.2699 | 133.8114 | 136.3996 | 139.0378 | 141.727 | 144.4683 | 147.2625
| Historic | Indexed growth (2014 = 100) 2010: 93.4907; Indexed growth (2014 = 100) 2011: 94.4778; Indexed growth (2014 = 100) 2012: 94.6331; Indexed growth (2014 = 100) 2013: 97.157; Indexed growth (2014 = 100) 2014: 100

## Energy Demand
Energy demand

## Figure 9
Energy: annual demand
TWh/year
| Year | 2005/06 | 2006/07 | 2007/08 | 2008/09 | 2009/10 | 2010/11 | 2011/12 | 2012/13 | 2013/14 | 2014/15 | 2015/16 | 2016/17 | 2017/18 | 2018/19 | 2019/20 | 2020/21 | 2021/22 | 2022/23 | 2023/24 | 2024/25 | 2025/26 | 2026/27 | 2027/28 | 2028/29 | 2029/30 | 2030/31 | 2031/32 | 2032/33 | 2033/34 | 2034/35 | 2035/36
| Historic | TWh/year 2005/06: 1436.8527; TWh/year 2006/07: 1417.7801; TWh/year 2007/08: 1448.5196; TWh/year 2008/09: 1439.463; TWh/year 2009/10: 1389.4647; TWh/year 2010/11: 1465.9753; TWh/year 2011/12: 1378.0765; TWh/year 2012/13: 1226.2271; TWh/year 2013/14: 1161.1978
| Gone Green | [8 empty] | 1161.1975 | 1149.3042 | 1150.1299 | 1124.4612 | 1100.3232 | 1094.7689 | 1081.1084 | 1042.331 | 1035.2407 | 1010.428 | 999.4372 | 991.3048 | 1000.5913 | 1002.6548 | 1002.1436 | 993.2679 | 987.6561 | 980.9012 | 992.6793 | 976.0584 | 969.7561 | 973.5983 | 975.4735
| Slow Progression | [8 empty] | 1161.1974 | 1152.3378 | 1147.5379 | 1131.206 | 1120.1977 | 1118.2794 | 1112.3127 | 1091.6267 | 1082.0409 | 1059.0609 | 1065.5956 | 1065.097 | 1064.9651 | 1057.3922 | 1061.76 | 1056.7852 | 1047.9267 | 1043.5735 | 1048.5456 | 1043.5304 | 1038.4653 | 1040.7597 | 1042.592
| No Progression | [8 empty] | 1161.1974 | 1153.7241 | 1163.8831 | 1154.9603 | 1147.5283 | 1162.6771 | 1170.2664 | 1153.559 | 1152.4081 | 1152.687 | 1162.4803 | 1183.7944 | 1186.8885 | 1181.9998 | 1191.4723 | 1191.8362 | 1194.1555 | 1176.6759 | 1171.5647 | 1177.8497 | 1180.1438 | 1183.9118 | 1186.7633
| Consumer Power | [8 empty] | 1161.1978 | 1156.2161 | 1171.0324 | 1149.9186 | 1139.0438 | 1162.3368 | 1196.7136 | 1195.2343 | 1177.8156 | 1164.1126 | 1161.1544 | 1164.7836 | 1165.9024 | 1172.452 | 1186.1277 | 1190.006 | 1203.9462 | 1207.6686 | 1204.4681 | 1211.0316 | 1201.7166 | 1204.1403 | 1209.7876

## Power Demand
Power Demand

## Figure 10
Power: annual demand (including losses)
TWh/year
| Year | 2005/06 | 2006/07 | 2007/08 | 2008/09 | 2009/10 | 2010/11 | 2011/12 | 2012/13 | 2013/14 | 2014/15 | 2015/16 | 2016/17 | 2017/18 | 2018/19 | 2019/20 | 2020/21 | 2021/22 | 2022/23 | 2023/24 | 2024/25 | 2025/26 | 2026/27 | 2027/28 | 2028/29 | 2029/30 | 2030/31 | 2031/32 | 2032/33 | 2033/34 | 2034/35 | 2035/36
| Historic | TWh/year 2005/06: 376.657; TWh/year 2006/07: 372.159; TWh/year 2007/08: 372.299; TWh/year 2008/09: 359.642; TWh/year 2009/10: 351.095; TWh/year 2010/11: 346.189; TWh/year 2011/12: 346.488; TWh/year 2012/13: 345.741; TWh/year 2013/14: 338.924
| Gone Green | [8 empty] | 338.924 | 337.886 | 335.833 | 333.634 | 331.361 | 329.635 | 328.693 | 329.885 | 332.023 | 334.7 | 337.731 | 341.213 | 344.825 | 348.876 | 353.216 | 357.53 | 361.949 | 366.173 | 370.523 | 374.446 | 378.154 | 381.464 | 384.832
| Slow Progression | [8 empty] | 338.924 | 337.948 | 337.589 | 336.989 | 336.402 | 335.792 | 335.178 | 334.419 | 333.735 | 333.057 | 332.564 | 332.401 | 332.254 | 332.058 | 331.912 | 332.01 | 332.404 | 332.982 | 333.789 | 335.018 | 336.433 | 338.027 | 339.71
| No Progression | [8 empty] | 338.924 | 338.898 | 339.592 | 338.859 | 338.121 | 336.723 | 335.371 | 333.938 | 332.748 | 331.806 | 331.272 | 331.038 | 331.054 | 331.217 | 331.57 | 332.176 | 333.018 | 334.095 | 335.171 | 336.35 | 337.647 | 339.091 | 340.605
| Consumer Power | [8 empty] | 338.924 | 338.488 | 337.911 | 335.862 | 334.81 | 334.539 | 334.242 | 334.121 | 334.209 | 334.055 | 334.253 | 335.322 | 336.347 | 337.524 | 338.882 | 340.271 | 341.918 | 343.327 | 345.042 | 347.071 | 349.431 | 351.885 | 354.584

## Extra Figure 2
Power: annual demand breakdown (microgen not deducted)
Gone Green
TWh
| Year | 2005/06 | 2006/07 | 2007/08 | 2008/09 | 2009/10 | 2010/11 | 2011/12 | 2012/13 | 2013/14 | 2014/15 | 2015/16 | 2016/17 | 2017/18 | 2018/19 | 2019/20 | 2020/21 | 2021/22 | 2022/23 | 2023/24 | 2024/25 | 2025/26 | 2026/27 | 2027/28 | 2028/29 | 2029/30 | 2030/31 | 2031/32 | 2032/33 | 2033/34 | 2034/35 | 2035/36
| Domestic Demand with new technologies | 123.003 | 121.259 | 121.379 | 116.655 | 115.797 | 109.565 | 110.864 | 110.633 | 109.639 | 110.398 | 110.189 | 109.614 | 108.926 | 108.878 | 109.179 | 111.313 | 113.793 | 116.689 | 119.809 | 123.085 | 126.357 | 129.748 | 133.135 | 136.495 | 139.699 | 142.8 | 145.843 | 148.82 | 151.737 | 154.639 | 157.475
| Industrial Demand inc directs | 118.312 | 117.773 | 118.792 | 112.959 | 104.824 | 107.779 | 105.272 | 104.241 | 101.057 | 99.343 | 97.428 | 96.111 | 94.892 | 93.741 | 92.842 | 92.061 | 91.511 | 91.026 | 90.599 | 90.244 | 89.907 | 89.667 | 89.538 | 89.398 | 89.378 | 89.322 | 89.31 | 89.222 | 89.144 | 88.991 | 88.957
| Commercial Demand | 112.784 | 111.083 | 109.591 | 106.688 | 105.387 | 105.048 | 106.466 | 106.334 | 104.963 | 105.076 | 105.423 | 105.388 | 105.307 | 105.052 | 104.91 | 104.786 | 104.957 | 105.143 | 105.369 | 105.8 | 106.335 | 107.051 | 107.929 | 108.821 | 109.847 | 110.823 | 111.933 | 112.788 | 113.486 | 113.902 | 114.319
| Transmission & Distribution Losses | 22.558 | 22.044 | 22.537 | 23.34 | 25.087 | 23.797 | 23.886 | 24.533 | 23.265 | 23.069 | 22.793 | 22.521 | 22.236 | 21.964 | 21.762 | 21.725 | 21.762 | 21.842 | 21.954 | 22.084 | 22.226 | 22.41 | 22.614 | 22.816 | 23.025 | 23.228 | 23.437 | 23.616 | 23.787 | 23.932 | 24.081
| Total | 376.657 | 372.159 | 372.299 | 359.642 | 351.095 | 346.189 | 346.488 | 345.741 | 338.924 | 337.886 | 335.833 | 333.634 | 331.361 | 329.635 | 328.693 | 329.885 | 332.023 | 334.7 | 337.731 | 341.213 | 344.825 | 348.876 | 353.216 | 357.53 | 361.949 | 366.173 | 370.523 | 374.446 | 378.154 | 381.464 | 384.832
Slow Progression
TWh
| Year | 2005/06 | 2006/07 | 2007/08 | 2008/09 | 2009/10 | 2010/11 | 2011/12 | 2012/13 | 2013/14 | 2014/15 | 2015/16 | 2016/17 | 2017/18 | 2018/19 | 2019/20 | 2020/21 | 2021/22 | 2022/23 | 2023/24 | 2024/25 | 2025/26 | 2026/27 | 2027/28 | 2028/29 | 2029/30 | 2030/31 | 2031/32 | 2032/33 | 2033/34 | 2034/35 | 2035/36
| Domestic Demand with new technologies | 123.003 | 121.259 | 121.379 | 116.655 | 115.797 | 109.565 | 110.864 | 110.633 | 109.639 | 110.473 | 111.008 | 111.488 | 111.904 | 112.591 | 113.271 | 113.878 | 114.506 | 115.135 | 115.796 | 116.598 | 117.235 | 117.648 | 117.94 | 118.272 | 118.794 | 119.582 | 120.644 | 121.919 | 123.332 | 124.861 | 126.503
| Industrial Demand inc directs | 118.312 | 117.773 | 118.792 | 112.959 | 104.824 | 107.779 | 105.272 | 104.241 | 101.057 | 99.474 | 97.81 | 96.453 | 95.132 | 93.802 | 92.567 | 91.44 | 90.397 | 89.39 | 88.468 | 87.645 | 86.895 | 86.204 | 85.574 | 85.056 | 84.543 | 83.996 | 83.465 | 83.02 | 82.629 | 82.251 | 81.94
| Commercial Demand | 112.784 | 111.083 | 109.591 | 106.688 | 105.387 | 105.048 | 106.466 | 106.334 | 104.963 | 104.968 | 105.886 | 106.29 | 106.744 | 106.926 | 107.005 | 106.917 | 106.784 | 106.609 | 106.475 | 106.417 | 106.463 | 106.625 | 106.895 | 107.244 | 107.683 | 108.06 | 108.352 | 108.742 | 109.11 | 109.514 | 109.825
| Transmission & Distribution Losses | 22.558 | 22.044 | 22.537 | 23.34 | 25.087 | 23.797 | 23.886 | 24.533 | 23.265 | 23.033 | 22.885 | 22.758 | 22.622 | 22.473 | 22.335 | 22.184 | 22.048 | 21.923 | 21.825 | 21.741 | 21.661 | 21.581 | 21.503 | 21.438 | 21.384 | 21.344 | 21.328 | 21.337 | 21.362 | 21.401 | 21.442
| Total | 376.657 | 372.159 | 372.299 | 359.642 | 351.095 | 346.189 | 346.488 | 345.741 | 338.924 | 337.948 | 337.589 | 336.989 | 336.402 | 335.792 | 335.178 | 334.419 | 333.735 | 333.057 | 332.564 | 332.401 | 332.254 | 332.058 | 331.912 | 332.01 | 332.404 | 332.982 | 333.789 | 335.018 | 336.433 | 338.027 | 339.71
No Progression
TWh
| Year | 2005/06 | 2006/07 | 2007/08 | 2008/09 | 2009/10 | 2010/11 | 2011/12 | 2012/13 | 2013/14 | 2014/15 | 2015/16 | 2016/17 | 2017/18 | 2018/19 | 2019/20 | 2020/21 | 2021/22 | 2022/23 | 2023/24 | 2024/25 | 2025/26 | 2026/27 | 2027/28 | 2028/29 | 2029/30 | 2030/31 | 2031/32 | 2032/33 | 2033/34 | 2034/35 | 2035/36
| Domestic Demand with new technologies | 123.003 | 121.259 | 121.379 | 116.655 | 115.797 | 109.565 | 110.864 | 110.633 | 109.639 | 110.86 | 111.547 | 112.233 | 112.861 | 113.705 | 114.565 | 115.383 | 116.181 | 116.959 | 117.774 | 118.682 | 119.618 | 120.579 | 121.587 | 122.616 | 123.665 | 124.758 | 125.912 | 127.163 | 128.508 | 129.969 | 131.527
| Industrial Demand inc directs | 118.312 | 117.773 | 118.792 | 112.959 | 104.824 | 107.779 | 105.272 | 104.241 | 101.057 | 99.801 | 98.817 | 97.63 | 96.456 | 95.077 | 93.783 | 92.597 | 91.529 | 90.524 | 89.6 | 88.729 | 87.925 | 87.164 | 86.472 | 85.922 | 85.424 | 84.974 | 84.493 | 84.006 | 83.58 | 83.167 | 82.836
| Commercial Demand | 112.784 | 111.083 | 109.591 | 106.688 | 105.387 | 105.048 | 106.466 | 106.334 | 104.963 | 105.087 | 106.133 | 106.017 | 105.952 | 105.265 | 104.525 | 103.636 | 102.861 | 102.265 | 101.908 | 101.696 | 101.619 | 101.605 | 101.649 | 101.763 | 102.031 | 102.426 | 102.793 | 103.168 | 103.498 | 103.833 | 104.058
| Transmission & Distribution Losses | 22.558 | 22.044 | 22.537 | 23.34 | 25.087 | 23.797 | 23.886 | 24.533 | 23.265 | 23.15 | 23.095 | 22.979 | 22.852 | 22.676 | 22.498 | 22.322 | 22.177 | 22.058 | 21.99 | 21.931 | 21.892 | 21.869 | 21.862 | 21.875 | 21.898 | 21.937 | 21.973 | 22.013 | 22.061 | 22.122 | 22.184
| Total | 376.657 | 372.159 | 372.299 | 359.642 | 351.095 | 346.189 | 346.488 | 345.741 | 338.924 | 338.898 | 339.592 | 338.859 | 338.121 | 336.723 | 335.371 | 333.938 | 332.748 | 331.806 | 331.272 | 331.038 | 331.054 | 331.217 | 331.57 | 332.176 | 333.018 | 334.095 | 335.171 | 336.35 | 337.647 | 339.091 | 340.605
Consumer Power
TWh
| Year | 2005/06 | 2006/07 | 2007/08 | 2008/09 | 2009/10 | 2010/11 | 2011/12 | 2012/13 | 2013/14 | 2014/15 | 2015/16 | 2016/17 | 2017/18 | 2018/19 | 2019/20 | 2020/21 | 2021/22 | 2022/23 | 2023/24 | 2024/25 | 2025/26 | 2026/27 | 2027/28 | 2028/29 | 2029/30 | 2030/31 | 2031/32 | 2032/33 | 2033/34 | 2034/35 | 2035/36
| Domestic Demand with new technologies | 123.003 | 121.259 | 121.379 | 116.655 | 115.797 | 109.565 | 110.864 | 110.633 | 109.639 | 110.984 | 111.842 | 112.698 | 113.681 | 114.996 | 116.356 | 117.982 | 119.593 | 121.099 | 122.639 | 124.361 | 126.111 | 127.868 | 129.643 | 131.405 | 133.211 | 135.107 | 137.127 | 139.279 | 141.554 | 143.988 | 146.475
| Industrial Demand inc directs | 118.312 | 117.773 | 118.792 | 112.959 | 104.824 | 107.779 | 105.272 | 104.241 | 101.057 | 99.717 | 98.682 | 97.606 | 96.712 | 95.672 | 94.712 | 93.839 | 93.103 | 92.375 | 91.728 | 91.208 | 90.707 | 90.322 | 90.041 | 89.772 | 89.599 | 89.262 | 88.99 | 88.827 | 88.72 | 88.559 | 88.515
| Commercial Demand | 112.784 | 111.083 | 109.591 | 106.688 | 105.387 | 105.048 | 106.466 | 106.334 | 104.963 | 104.739 | 104.544 | 102.994 | 102.085 | 101.734 | 101.227 | 100.533 | 99.904 | 99.151 | 98.598 | 98.56 | 98.425 | 98.34 | 98.298 | 98.266 | 98.346 | 98.275 | 98.303 | 98.364 | 98.557 | 98.719 | 98.933
| Transmission & Distribution Losses | 22.558 | 22.044 | 22.537 | 23.34 | 25.087 | 23.797 | 23.886 | 24.533 | 23.265 | 23.048 | 22.843 | 22.564 | 22.332 | 22.137 | 21.947 | 21.767 | 21.609 | 21.43 | 21.288 | 21.193 | 21.104 | 20.994 | 20.9 | 20.828 | 20.762 | 20.683 | 20.622 | 20.601 | 20.6 | 20.619 | 20.661
| Total | 376.657 | 372.159 | 372.299 | 359.642 | 351.095 | 346.189 | 346.488 | 345.741 | 338.924 | 338.488 | 337.911 | 335.862 | 334.81 | 334.539 | 334.242 | 334.121 | 334.209 | 334.055 | 334.253 | 335.322 | 336.347 | 337.524 | 338.882 | 340.271 | 341.918 | 343.327 | 345.042 | 347.071 | 349.431 | 351.885 | 354.584

## Extra Figure 3
Power: annual demand breakdown
| Gone Green | TWh
| Year | 2005/06 | 2006/07 | 2007/08 | 2008/09 | 2009/10 | 2010/11 | 2011/12 | 2012/13 | 2013/14 | 2014/15 | 2015/16 | 2016/17 | 2017/18 | 2018/19 | 2019/20 | 2020/21 | 2021/22 | 2022/23 | 2023/24 | 2024/25 | 2025/26 | 2026/27 | 2027/28 | 2028/29 | 2029/30 | 2030/31 | 2031/32 | 2032/33 | 2033/34 | 2034/35 | 2035/36
Residential Demand
| Appliances | 69.5738 | 70.5236 | 72.2115 | 69.5335 | 67.312 | 64.8048 | 68.2918 | 67.2628 | 68.4143 | 68.4748 | 68.6178 | 68.7996 | 69.0516 | 69.4341 | 69.8589 | 70.2854 | 70.7105 | 71.1245 | 71.5392 | 71.9456 | 72.318 | 72.6712 | 73.0038 | 73.2934 | 73.5858 | 73.8885 | 74.2117 | 74.576 | 74.9797 | 75.4409 | 75.866
| Resistive Heat | 21.472 | 19.6256 | 19.5208 | 22.7182 | 26.9217 | 25.0461 | 21.4105 | 23.0337 | 20.6259 | 20.7662 | 20.8806 | 20.9779 | 20.9858 | 20.82 | 20.6561 | 20.4856 | 20.3108 | 20.1182 | 19.9059 | 19.6638 | 19.445 | 19.2375 | 19.0522 | 18.8908 | 18.7547 | 18.6427 | 18.5552 | 18.4935 | 18.4536 | 18.4347 | 18.4306
| Resistive Hot Water | 13.8154 | 13.0753 | 11.7866 | 8.6539 | 7.6023 | 6.7767 | 7.8588 | 7.3917 | 7.6966 | 7.7524 | 7.8088 | 7.8663 | 7.9152 | 7.9465 | 7.9564 | 7.9126 | 7.8582 | 7.7796 | 7.6894 | 7.5936 | 7.4941 | 7.3927 | 7.2983 | 7.212 | 7.1355 | 7.0655 | 7.0021 | 6.9484 | 6.8985 | 6.8525 | 6.8068
| Light | 18.1417 | 18.0344 | 17.8597 | 15.7495 | 13.9606 | 12.9379 | 13.3031 | 12.9443 | 12.902 | 12.7317 | 12.1005 | 10.9743 | 9.7904 | 8.9066 | 8.3341 | 8.1139 | 8.0613 | 8.0273 | 8.0259 | 8.0695 | 8.1056 | 8.1341 | 8.1641 | 8.2167 | 8.2903 | 8.382 | 8.4742 | 8.5691 | 8.6625 | 8.7542 | 8.8444
| Smart Metering - Demand Reduction | 0 | 0 | 0 | 0 | 0 | 0 | 0 | 0 | 0 | -0.011984 | -0.040154 | -0.13372 | -0.29759 | -0.51568 | -0.759 | -0.99162 | -1.1534 | -1.3002 | -1.438 | -1.5549 | -1.6413 | -1.6937 | -1.7162 | -1.7208 | -1.7241 | -1.7284 | -1.7335 | -1.7393 | -1.7463 | -1.7548 | -1.763
| Heat Pumps | 0 | 0 | 0 | 0 | 0 | 0 | 0 | 0 | 0 | 0.4938 | 0.56609 | 0.76228 | 0.87071 | 1.3031 | 1.7202 | 3.5982 | 5.519 | 7.7824 | 10.1619 | 12.5754 | 14.9395 | 17.3758 | 19.7267 | 21.9669 | 23.9377 | 25.7043 | 27.3244 | 28.7717 | 30.0618 | 31.204 | 32.2221
| Electric Vehicles (EVs) | 0 | 0 | 0 | 0 | 0 | 0 | 0 | 0 | 0 | 0.053261 | 0.11676 | 0.22903 | 0.43455 | 0.66934 | 0.95714 | 1.3103 | 1.7436 | 2.2673 | 2.8873 | 3.6041 | 4.3567 | 5.1383 | 5.9587 | 6.833 | 7.7588 | 8.7267 | 9.73 | 10.7602 | 11.8236 | 12.9409 | 14.1361
| Air Conditioning | 0 | 0 | 0 | 0 | 0 | 0 | 0 | 0 | 0 | 0.13749 | 0.1386 | 0.13857 | 0.17517 | 0.31423 | 0.45526 | 0.59819 | 0.74298 | 0.88959 | 1.0379 | 1.1878 | 1.3393 | 1.4923 | 1.6469 | 1.8031 | 1.9604 | 2.1187 | 2.2786 | 2.4405 | 2.6034 | 2.7671 | 2.9315
| Underlying Residential Demand | 123.0029 | 121.259 | 121.3786 | 116.6552 | 115.7968 | 109.5654 | 110.8641 | 110.6326 | 109.6387 | 110.3976 | 110.1889 | 109.6142 | 108.9259 | 108.8781 | 109.1791 | 111.3126 | 113.7929 | 116.6887 | 119.8094 | 123.0849 | 126.3569 | 129.7483 | 133.1346 | 136.4949 | 139.6991 | 142.8002 | 145.8426 | 148.8202 | 151.7367 | 154.6395 | 157.4746
Industrial Demand
| Underlying Industrial Demand | 118.3121 | 117.7732 | 118.7929 | 112.9597 | 104.8242 | 107.7787 | 105.2716 | 104.2406 | 101.0573 | 99.3425 | 97.4282 | 96.1114 | 94.8925 | 93.7411 | 92.8416 | 92.0613 | 91.5106 | 91.0262 | 90.5992 | 90.2439 | 89.9065 | 89.6668 | 89.5381 | 89.3982 | 89.3781 | 89.3217 | 89.3097 | 89.2216 | 89.1442 | 88.9905 | 88.9567
Commercial / Other Demand
| Underlying Commercial Demand | 112.784 | 111.0828 | 109.591 | 106.688 | 105.3872 | 105.0476 | 106.4661 | 106.3335 | 104.9633 | 105.0761 | 105.4231 | 105.3876 | 105.3075 | 105.0521 | 104.9098 | 104.7858 | 104.9567 | 105.1434 | 105.3692 | 105.8005 | 106.3345 | 107.0515 | 107.9291 | 108.8214 | 109.8465 | 110.8231 | 111.9326 | 112.7883 | 113.4862 | 113.9022 | 114.3189
| Transmission and Distribution Losses | 22.558 | 22.044 | 22.5375 | 23.3401 | 25.0868 | 23.7973 | 23.8862 | 24.5333 | 23.2652 | 23.0687 | 22.7929 | 22.5218 | 22.2363 | 21.9635 | 21.7617 | 21.7254 | 21.7621 | 21.8422 | 21.9548 | 22.0838 | 22.2266 | 22.4103 | 22.6139 | 22.8157 | 23.0244 | 23.2288 | 23.437 | 23.6168 | 23.7866 | 23.9317 | 24.0809
| Total Gone Green Annual Demand | 376.657 | 372.159 | 372.3 | 359.643 | 351.095 | 346.189 | 346.488 | 345.74 | 338.9245 | 337.885 | 335.8331 | 333.635 | 331.3621 | 329.6348 | 328.6921 | 329.8851 | 332.0223 | 334.7004 | 337.7326 | 341.2131 | 344.8245 | 348.8768 | 353.2157 | 357.5302 | 361.9481 | 366.1737 | 370.522 | 374.4469 | 378.1538 | 381.464 | 384.831
| Slow Progression | TWh 2005/06: TWh
| Year | 2005/06 | 2006/07 | 2007/08 | 2008/09 | 2009/10 | 2010/11 | 2011/12 | 2012/13 | 2013/14 | 2014/15 | 2015/16 | 2016/17 | 2017/18 | 2018/19 | 2019/20 | 2020/21 | 2021/22 | 2022/23 | 2023/24 | 2024/25 | 2025/26 | 2026/27 | 2027/28 | 2028/29 | 2029/30 | 2030/31 | 2031/32 | 2032/33 | 2033/34 | 2034/35 | 2035/36
Residential Demand
| Appliances | 69.5738 | 70.5236 | 72.2115 | 69.5335 | 67.312 | 64.8048 | 68.2918 | 67.2628 | 68.3698 | 68.2578 | 68.2696 | 68.3149 | 68.434 | 68.6947 | 68.9946 | 69.2906 | 69.5768 | 69.8472 | 70.1059 | 70.3567 | 70.5859 | 70.8065 | 71.0247 | 71.2084 | 71.3513 | 71.5008 | 71.6664 | 71.8677 | 72.1042 | 72.3946 | 72.6697
| Resistive Heat | 21.472 | 19.6256 | 19.5208 | 22.7182 | 26.9217 | 25.0461 | 21.4105 | 23.0337 | 20.6404 | 20.8339 | 21.0343 | 21.2386 | 21.3691 | 21.3342 | 21.3136 | 21.3057 | 21.3016 | 21.3128 | 21.3331 | 21.3578 | 21.4034 | 21.4657 | 21.5419 | 21.6327 | 21.7398 | 21.8629 | 22.0017 | 22.1562 | 22.3263 | 22.5121 | 22.7096
| Resistive Hot Water | 13.8154 | 13.0753 | 11.7866 | 8.6539 | 7.6023 | 6.7767 | 7.8588 | 7.3917 | 7.6982 | 7.7568 | 7.8171 | 7.8782 | 7.9329 | 7.9731 | 8.0117 | 8.0485 | 8.0835 | 8.1188 | 8.1525 | 8.1843 | 8.218 | 8.2505 | 8.2827 | 8.3138 | 8.3429 | 8.3695 | 8.395 | 8.4228 | 8.4482 | 8.4709 | 8.4914
| Light | 18.1417 | 18.0344 | 17.8597 | 15.7495 | 13.9606 | 12.9379 | 13.3031 | 12.9443 | 12.9303 | 13.0048 | 13.1471 | 13.1883 | 13.1322 | 13.0269 | 12.8698 | 12.6631 | 12.4243 | 12.1999 | 12.0217 | 11.9056 | 11.6942 | 11.1743 | 10.4822 | 9.7933 | 9.2545 | 8.9194 | 8.7728 | 8.742 | 8.7654 | 8.7967 | 8.8338
| Smart Metering - Demand Reduction | 0 | 0 | 0 | 0 | 0 | 0 | 0 | 0 | 0 | -0.011282 | -0.011668 | -0.035127 | -0.092154 | -0.17628 | -0.27768 | -0.38453 | -0.4966 | -0.61405 | -0.73671 | -0.80422 | -0.843 | -0.87351 | -0.89606 | -0.91192 | -0.92247 | -0.92875 | -0.93192 | -0.93498 | -0.93895 | -0.9436 | -0.94828
| Heat Pumps | 0 | 0 | 0 | 0 | 0 | 0 | 0 | 0 | 0 | 0.43996 | 0.5059 | 0.57646 | 0.64185 | 0.97491 | 1.2919 | 1.5604 | 1.8705 | 2.1502 | 2.4055 | 2.6424 | 2.7319 | 2.8646 | 2.992 | 3.1209 | 3.2479 | 3.3706 | 3.4978 | 3.6203 | 3.7373 | 3.86 | 3.9799
| Electric Vehicles (EVs) | 0 | 0 | 0 | 0 | 0 | 0 | 0 | 0 | 0 | 0.053261 | 0.10731 | 0.18831 | 0.31039 | 0.44929 | 0.61199 | 0.79654 | 1.0025 | 1.2308 | 1.4762 | 1.7677 | 2.1052 | 2.4677 | 2.8656 | 3.3122 | 3.8195 | 4.3685 | 4.9635 | 5.6047 | 6.2858 | 7.0026 | 7.8356
| Air Conditioning | 0 | 0 | 0 | 0 | 0 | 0 | 0 | 0 | 0 | 0.13749 | 0.1386 | 0.13857 | 0.17517 | 0.31423 | 0.45526 | 0.59819 | 0.74298 | 0.88959 | 1.0379 | 1.1878 | 1.3393 | 1.4923 | 1.6469 | 1.8031 | 1.9604 | 2.1187 | 2.2786 | 2.4405 | 2.6034 | 2.7671 | 2.9315
| Underlying Residential Demand | 123.0029 | 121.259 | 121.3786 | 116.6552 | 115.7968 | 109.5654 | 110.8641 | 110.6326 | 109.6387 | 110.4728 | 111.0082 | 111.4882 | 111.9035 | 112.5911 | 113.2713 | 113.8785 | 114.5056 | 115.1352 | 115.7962 | 116.5982 | 117.2349 | 117.648 | 117.94 | 118.2725 | 118.7938 | 119.5817 | 120.6439 | 121.9193 | 123.3317 | 124.8605 | 126.5033
Industrial Demand
| Underlying Industrial Demand | 118.3121 | 117.7732 | 118.7929 | 112.9597 | 104.8242 | 107.7787 | 105.2716 | 104.2406 | 101.0573 | 99.4741 | 97.8098 | 96.4526 | 95.1325 | 93.8019 | 92.5671 | 91.4398 | 90.3969 | 89.3898 | 88.4681 | 87.6454 | 86.8946 | 86.204 | 85.5737 | 85.0562 | 84.5427 | 83.9958 | 83.4651 | 83.0202 | 82.629 | 82.2506 | 81.9399
Commercial / Other Demand
| Underlying Commercial Demand | 112.784 | 111.0828 | 109.591 | 106.688 | 105.3872 | 105.0476 | 106.4661 | 106.3335 | 104.9633 | 104.9682 | 105.8865 | 106.2899 | 106.7442 | 106.9263 | 107.0048 | 106.9171 | 106.784 | 106.6091 | 106.4746 | 106.4166 | 106.4627 | 106.6247 | 106.8954 | 107.244 | 107.6828 | 108.0602 | 108.3521 | 108.7419 | 109.1103 | 109.5138 | 109.8249
| Transmission and Distribution Losses | 22.558 | 22.044 | 22.5375 | 23.3401 | 25.0868 | 23.7973 | 23.8862 | 24.5333 | 23.2652 | 23.0333 | 22.8852 | 22.7583 | 22.6226 | 22.4732 | 22.3348 | 22.1843 | 22.0489 | 21.9229 | 21.8246 | 21.741 | 21.661 | 21.581 | 21.5029 | 21.4379 | 21.384 | 21.344 | 21.3282 | 21.3371 | 21.3622 | 21.4002 | 21.4418
| Total Slow Progression Annual Demand | 376.657 | 372.159 | 372.3 | 359.643 | 351.095 | 346.189 | 346.488 | 345.74 | 338.9245 | 337.9483 | 337.5897 | 336.989 | 336.4028 | 335.7924 | 335.178 | 334.4196 | 333.7354 | 333.057 | 332.5634 | 332.4012 | 332.2532 | 332.0576 | 331.912 | 332.0106 | 332.4033 | 332.9817 | 333.7893 | 335.0185 | 336.4333 | 338.0251 | 339.7099
| No Progression | TWh 2005/06: TWh
| Year | 2005/06 | 2006/07 | 2007/08 | 2008/09 | 2009/10 | 2010/11 | 2011/12 | 2012/13 | 2013/14 | 2014/15 | 2015/16 | 2016/17 | 2017/18 | 2018/19 | 2019/20 | 2020/21 | 2021/22 | 2022/23 | 2023/24 | 2024/25 | 2025/26 | 2026/27 | 2027/28 | 2028/29 | 2029/30 | 2030/31 | 2031/32 | 2032/33 | 2033/34 | 2034/35 | 2035/36
Residential Demand
| Appliances | 69.5738 | 70.5236 | 72.2115 | 69.5335 | 67.312 | 64.8048 | 68.2918 | 67.2628 | 68.4013 | 68.6427 | 68.8787 | 69.1473 | 69.4909 | 69.9761 | 70.5011 | 71.0226 | 71.5347 | 72.0306 | 72.5148 | 72.9909 | 73.445 | 73.8899 | 74.3313 | 74.7336 | 75.089 | 75.4479 | 75.8211 | 76.2322 | 76.6948 | 77.2398 | 77.7717
| Resistive Heat | 21.472 | 19.6256 | 19.5208 | 22.7182 | 26.9217 | 25.0461 | 21.4105 | 23.0337 | 20.6168 | 20.8138 | 21.0177 | 21.2297 | 21.3781 | 21.3517 | 21.3424 | 21.3521 | 21.3713 | 21.4138 | 21.4726 | 21.5385 | 21.6265 | 21.7349 | 21.8636 | 22.0122 | 22.1803 | 22.3673 | 22.5713 | 22.7911 | 23.029 | 23.2846 | 23.5545
| Resistive Hot Water | 13.8154 | 13.0753 | 11.7866 | 8.6539 | 7.6023 | 6.7767 | 7.8588 | 7.3917 | 7.7058 | 7.7907 | 7.808 | 7.8692 | 7.9247 | 7.9683 | 8.0104 | 8.0506 | 8.0892 | 8.1276 | 8.1645 | 8.1987 | 8.2321 | 8.2652 | 8.2976 | 8.3276 | 8.3546 | 8.3795 | 8.4035 | 8.4299 | 8.454 | 8.4755 | 8.4948
| Light | 18.1417 | 18.0344 | 17.8597 | 15.7495 | 13.9606 | 12.9379 | 13.3031 | 12.9443 | 12.9149 | 12.9893 | 13.1314 | 13.1725 | 13.1296 | 13.0705 | 12.9575 | 12.7914 | 12.5773 | 12.3448 | 12.1588 | 12.0377 | 11.9263 | 11.8244 | 11.7307 | 11.6473 | 11.5731 | 11.5049 | 11.442 | 11.3865 | 11.3347 | 11.2883 | 11.2455
| Heat Pumps | 0 | 0 | 0 | 0 | 0 | 0 | 0 | 0 | 0 | 0.44409 | 0.48626 | 0.5317 | 0.57873 | 0.79011 | 1.0004 | 1.1979 | 1.416 | 1.6206 | 1.8123 | 2.0148 | 2.2014 | 2.3723 | 2.5358 | 2.6951 | 2.8477 | 2.99 | 3.1262 | 3.2629 | 3.3968 | 3.525 | 3.6492
| Electric Vehicles (EVs) | 0 | 0 | 0 | 0 | 0 | 0 | 0 | 0 | 0 | 0.053261 | 0.097857 | 0.15527 | 0.22777 | 0.31133 | 0.4073 | 0.51188 | 0.62264 | 0.73776 | 0.85048 | 0.98245 | 1.1471 | 1.3318 | 1.5435 | 1.7914 | 2.0862 | 2.4073 | 2.7588 | 3.141 | 3.5485 | 3.9744 | 4.4988
| Air Conditioning | 0 | 0 | 0 | 0 | 0 | 0 | 0 | 0 | 0 | 0.13749 | 0.1386 | 0.13857 | 0.17517 | 0.31423 | 0.45526 | 0.59819 | 0.74298 | 0.88959 | 1.0379 | 1.1878 | 1.3393 | 1.4923 | 1.6469 | 1.8031 | 1.9604 | 2.1187 | 2.2786 | 2.4405 | 2.6034 | 2.7671 | 2.9315
| Underlying Residential Demand | 123.0029 | 121.259 | 121.3786 | 116.6552 | 115.7968 | 109.5654 | 110.8641 | 110.6326 | 109.6387 | 110.8604 | 111.5474 | 112.2328 | 112.8607 | 113.7053 | 114.565 | 115.3831 | 116.1805 | 116.9594 | 117.7744 | 118.6823 | 119.6177 | 120.5791 | 121.5865 | 122.6157 | 123.6653 | 124.7582 | 125.9122 | 127.1632 | 128.5079 | 129.9686 | 131.527
Industrial Demand
| Underlying Industrial Demand | 118.3121 | 117.7732 | 118.7929 | 112.9597 | 104.8242 | 107.7787 | 105.2716 | 104.2406 | 101.0573 | 99.8009 | 98.8172 | 97.6299 | 96.4555 | 95.0771 | 93.783 | 92.5973 | 91.5289 | 90.5239 | 89.5997 | 88.7293 | 87.9252 | 87.1636 | 86.4716 | 85.9225 | 85.4243 | 84.9739 | 84.4927 | 84.0059 | 83.5803 | 83.1671 | 82.8356
Commercial / Other Demand
| Underlying Commercial Demand | 112.784 | 111.0828 | 109.591 | 106.688 | 105.3872 | 105.0476 | 106.4661 | 106.3335 | 104.9633 | 105.0865 | 106.1332 | 106.0169 | 105.9516 | 105.2654 | 104.5248 | 103.636 | 102.8606 | 102.2653 | 101.9083 | 101.6956 | 101.6191 | 101.6051 | 101.6488 | 101.7627 | 102.0308 | 102.4256 | 102.7925 | 103.1675 | 103.498 | 103.8328 | 104.0582
| Transmission and Distribution Losses | 22.558 | 22.044 | 22.5375 | 23.3401 | 25.0868 | 23.7973 | 23.8862 | 24.5333 | 23.2652 | 23.1499 | 23.0949 | 22.9792 | 22.8513 | 22.676 | 22.4978 | 22.3225 | 22.1769 | 22.0584 | 21.9893 | 21.9304 | 21.8916 | 21.8693 | 21.8623 | 21.8748 | 21.8985 | 21.9373 | 21.9727 | 22.013 | 22.0611 | 22.1214 | 22.184
| Total No Progression Annual Demand | 376.657 | 372.159 | 372.3 | 359.643 | 351.095 | 346.189 | 346.488 | 345.74 | 338.9245 | 338.8977 | 339.5926 | 338.8588 | 338.1191 | 336.7238 | 335.3706 | 333.9389 | 332.7469 | 331.807 | 331.2716 | 331.0377 | 331.0536 | 331.2171 | 331.5692 | 332.1758 | 333.0188 | 334.0949 | 335.1702 | 336.3496 | 337.6473 | 339.09 | 340.6048
| Consumer Power | TWh 2005/06: TWh
| Year | 2005/06 | 2006/07 | 2007/08 | 2008/09 | 2009/10 | 2010/11 | 2011/12 | 2012/13 | 2013/14 | 2014/15 | 2015/16 | 2016/17 | 2017/18 | 2018/19 | 2019/20 | 2020/21 | 2021/22 | 2022/23 | 2023/24 | 2024/25 | 2025/26 | 2026/27 | 2027/28 | 2028/29 | 2029/30 | 2030/31 | 2031/32 | 2032/33 | 2033/34 | 2034/35 | 2035/36
Residential Demand
| Appliances | 69.5738 | 70.5236 | 72.2115 | 69.5335 | 67.312 | 64.8048 | 68.2918 | 67.2628 | 68.4311 | 68.8457 | 69.2149 | 69.6231 | 70.1037 | 70.7157 | 71.3717 | 72.031 | 72.6907 | 73.3403 | 73.9919 | 74.6365 | 75.2482 | 75.8409 | 76.4106 | 76.9319 | 77.4552 | 77.987 | 78.5388 | 79.1354 | 79.7888 | 80.5295 | 81.2351
| Resistive Heat | 21.472 | 19.6256 | 19.5208 | 22.7182 | 26.9217 | 25.0461 | 21.4105 | 23.0337 | 20.5981 | 20.743 | 20.8659 | 20.9805 | 21.0055 | 20.848 | 20.7068 | 20.5825 | 20.4873 | 20.4196 | 20.3781 | 20.3615 | 20.3683 | 20.3975 | 20.4479 | 20.5183 | 20.6076 | 20.7162 | 20.8474 | 20.9937 | 21.155 | 21.3314 | 21.5189
| Resistive Hot Water | 13.8154 | 13.0753 | 11.7866 | 8.6539 | 7.6023 | 6.7767 | 7.8588 | 7.3917 | 7.6861 | 7.7431 | 7.8005 | 7.8586 | 7.9077 | 7.9387 | 7.9643 | 7.9804 | 8.0002 | 8.0258 | 8.0572 | 8.0893 | 8.1211 | 8.1535 | 8.1868 | 8.221 | 8.2537 | 8.2851 | 8.3164 | 8.3498 | 8.3808 | 8.4095 | 8.436
| Light | 18.1417 | 18.0344 | 17.8597 | 15.7495 | 13.9606 | 12.9379 | 13.3031 | 12.9443 | 12.9234 | 13.0269 | 13.154 | 13.1825 | 13.1397 | 13.0882 | 12.988 | 12.8403 | 12.6491 | 12.4376 | 12.265 | 12.1432 | 12.0167 | 11.8822 | 11.7347 | 11.5668 | 11.3897 | 11.2522 | 11.1596 | 11.1055 | 11.0693 | 11.0399 | 11.015
| Smart Metering - Demand Reduction | 0 | 0 | 0 | 0 | 0 | 0 | 0 | 0 | 0 | -0.011334 | -0.01175 | -0.035452 | -0.093225 | -0.17876 | -0.28228 | -0.39188 | -0.50748 | -0.62917 | -0.75703 | -0.82886 | -0.87203 | -0.9093 | -0.93991 | -0.96361 | -0.98095 | -0.99244 | -0.99941 | -1.0056 | -1.0125 | -1.0205 | -1.0282
| Heat Pumps | 0 | 0 | 0 | 0 | 0 | 0 | 0 | 0 | 0 | 0.44602 | 0.56358 | 0.68186 | 0.82732 | 1.2768 | 1.7263 | 2.4151 | 3.0207 | 3.4315 | 3.7087 | 3.9434 | 4.1528 | 4.3355 | 4.5004 | 4.6367 | 4.7467 | 4.83 | 4.9082 | 4.9854 | 5.0636 | 5.1389 | 5.2097
| Electric Vehicles (EVs) | 0 | 0 | 0 | 0 | 0 | 0 | 0 | 0 | 0 | 0.053261 | 0.11676 | 0.22903 | 0.43455 | 0.66934 | 0.95714 | 1.3103 | 1.7436 | 2.2673 | 2.8873 | 3.6041 | 4.3567 | 5.1383 | 5.9587 | 6.833 | 7.7588 | 8.7267 | 9.73 | 10.7602 | 11.8236 | 12.9409 | 14.1361
| Air Conditioning | 0 | 0 | 0 | 0 | 0 | 0 | 0 | 0 | 0 | 0.13749 | 0.1386 | 0.17792 | 0.35565 | 0.63798 | 0.92432 | 1.2145 | 1.5085 | 1.8061 | 2.1073 | 2.4117 | 2.7191 | 3.0298 | 3.3438 | 3.6608 | 3.9802 | 4.3017 | 4.6262 | 4.955 | 5.2856 | 5.618 | 5.9519
| Underlying Residential Demand | 123.0029 | 121.259 | 121.3786 | 116.6552 | 115.7968 | 109.5654 | 110.8641 | 110.6326 | 109.6387 | 110.9842 | 111.8425 | 112.6981 | 113.681 | 114.996 | 116.3563 | 117.9822 | 119.5925 | 121.0992 | 122.6385 | 124.3608 | 126.1109 | 127.8684 | 129.643 | 131.4049 | 133.2109 | 135.1065 | 137.1272 | 139.2793 | 141.5542 | 143.9877 | 146.4746
Industrial Demand
| Underlying Industrial Demand | 118.3121 | 117.7732 | 118.7929 | 112.9597 | 104.8242 | 107.7787 | 105.2716 | 104.2406 | 101.0573 | 99.7172 | 98.6819 | 97.6056 | 96.7116 | 95.6725 | 94.7119 | 93.839 | 93.1026 | 92.3755 | 91.7284 | 91.2081 | 90.7074 | 90.3221 | 90.0406 | 89.7717 | 89.5988 | 89.2624 | 88.99 | 88.8269 | 88.7197 | 88.5595 | 88.515
Commercial / Other Demand
| Underlying Commercial Demand | 112.784 | 111.0828 | 109.591 | 106.688 | 105.3872 | 105.0476 | 106.4661 | 106.3335 | 104.9633 | 104.7393 | 104.5435 | 102.9942 | 102.0847 | 101.7344 | 101.2265 | 100.5327 | 99.9035 | 99.1514 | 98.5978 | 98.56 | 98.4254 | 98.3405 | 98.2984 | 98.266 | 98.3461 | 98.2751 | 98.3034 | 98.3644 | 98.5571 | 98.719 | 98.9334
| Transmission and Distribution Losses | 22.558 | 22.044 | 22.5375 | 23.3401 | 25.0868 | 23.7973 | 23.8862 | 24.5333 | 23.2652 | 23.0479 | 22.8434 | 22.5638 | 22.3328 | 22.1369 | 21.9469 | 21.7674 | 21.6093 | 21.4299 | 21.2882 | 21.1933 | 21.1034 | 20.9932 | 20.9007 | 20.8283 | 20.7624 | 20.6828 | 20.6222 | 20.6013 | 20.6002 | 20.6193 | 20.6603
| Total No Progression Annual Demand | 376.657 | 372.159 | 372.3 | 359.643 | 351.095 | 346.189 | 346.488 | 345.74 | 338.9245 | 338.4886 | 337.9113 | 335.8617 | 334.8102 | 334.5396 | 334.2417 | 334.1213 | 334.208 | 334.0559 | 334.253 | 335.3222 | 336.3472 | 337.5242 | 338.8827 | 340.2709 | 341.9183 | 343.3268 | 345.0427 | 347.0719 | 349.4312 | 351.8854 | 354.5833

## Figure 11
Power: selected Gone Green power demand comparison to 2013/14 by type (excluding losses)
Difference from 2013/14 (TWh/year)
| Year | 2013/14 | 2014/15 | 2015/16 | 2016/17 | 2017/18 | 2018/19 | 2019/20 | 2020/21 | 2021/22 | 2022/23 | 2023/24 | 2024/25 | 2025/26 | 2026/27 | 2027/28 | 2028/29 | 2029/30 | 2030/31 | 2031/32 | 2032/33 | 2033/34 | 2034/35 | 2035/36
| Residential (incl. electric vehicles) | 0 | 0.759 | 0.55 | -0.025 | -0.713 | -0.761 | -0.46 | 1.674 | 4.154 | 7.05 | 10.17 | 13.446 | 16.718 | 20.109 | 23.496 | 26.856 | 30.06 | 33.161 | 36.204 | 39.181 | 42.098 | 45 | 47.836
| Commercial | 0 | 0.113 | 0.46 | 0.425 | 0.344 | 0.089 | -0.053 | -0.177 | -0.006 | 0.18 | 0.406 | 0.837 | 1.372 | 2.088 | 2.966 | 3.858 | 4.884 | 5.86 | 6.97 | 7.825 | 8.523 | 8.939 | 9.356
| Industrial | 0 | -1.714 | -3.629 | -4.946 | -6.165 | -7.316 | -8.215 | -8.996 | -9.546 | -10.031 | -10.458 | -10.813 | -11.15 | -11.39 | -11.519 | -11.659 | -11.679 | -11.735 | -11.747 | -11.835 | -11.913 | -12.066 | -12.1
| Total | 0 | -0.842 | -2.619 | -4.546 | -6.534 | -7.988 | -8.728 | -7.499 | -5.398 | -2.801 | 0.118 | 3.47 | 6.94 | 10.807 | 14.943 | 19.055 | 23.265 | 27.286 | 31.427 | 35.171 | 38.708 | 41.873 | 45.092

## Figure 12
Power: selected Slow Progression power demand comparison to 2013/14 by type (excluding losses)
Difference from 2013/14 (TWh/year)
| Year | 2013/14 | 2014/15 | 2015/16 | 2016/17 | 2017/18 | 2018/19 | 2019/20 | 2020/21 | 2021/22 | 2022/23 | 2023/24 | 2024/25 | 2025/26 | 2026/27 | 2027/28 | 2028/29 | 2029/30 | 2030/31 | 2031/32 | 2032/33 | 2033/34 | 2034/35 | 2035/36
| Residential (incl. electric vehicles) | 0 | 0.834 | 1.369 | 1.849 | 2.265 | 2.952 | 3.632 | 4.239 | 4.867 | 5.496 | 6.157 | 6.959 | 7.596 | 8.009 | 8.301 | 8.633 | 9.155 | 9.943 | 11.005 | 12.28 | 13.693 | 15.222 | 16.864
| Commercial | 0 | 0.005 | 0.923 | 1.327 | 1.781 | 1.963 | 2.042 | 1.954 | 1.821 | 1.646 | 1.512 | 1.454 | 1.5 | 1.662 | 1.932 | 2.281 | 2.72 | 3.097 | 3.389 | 3.779 | 4.147 | 4.551 | 4.862
| Industrial | 0 | -1.583 | -3.247 | -4.604 | -5.925 | -7.255 | -8.49 | -9.617 | -10.66 | -11.667 | -12.589 | -13.412 | -14.162 | -14.853 | -15.483 | -16.001 | -16.514 | -17.061 | -17.592 | -18.037 | -18.428 | -18.806 | -19.117
| Total | 0 | -0.744 | -0.955 | -1.428 | -1.879 | -2.34 | -2.816 | -3.424 | -3.972 | -4.525 | -4.92 | -4.999 | -5.066 | -5.182 | -5.25 | -5.087 | -4.639 | -4.021 | -3.198 | -1.978 | -0.588 | 0.967 | 2.609

## Figure 13
Power: selected No Progression power demand comparison to 2013/14 by type (excluding losses)
Difference from 2013/14 (TWh/year)
| Year | 2013/14 | 2014/15 | 2015/16 | 2016/17 | 2017/18 | 2018/19 | 2019/20 | 2020/21 | 2021/22 | 2022/23 | 2023/24 | 2024/25 | 2025/26 | 2026/27 | 2027/28 | 2028/29 | 2029/30 | 2030/31 | 2031/32 | 2032/33 | 2033/34 | 2034/35 | 2035/36
| Residential (incl. electric vehicles) | 0 | 1.221 | 1.908 | 2.594 | 3.222 | 4.066 | 4.926 | 5.744 | 6.542 | 7.32 | 8.135 | 9.043 | 9.979 | 10.94 | 11.948 | 12.977 | 14.026 | 15.119 | 16.273 | 17.524 | 18.869 | 20.33 | 21.888
| Commercial | 0 | 0.124 | 1.17 | 1.054 | 0.989 | 0.302 | -0.438 | -1.327 | -2.102 | -2.698 | -3.055 | -3.267 | -3.344 | -3.358 | -3.314 | -3.2 | -2.932 | -2.537 | -2.17 | -1.795 | -1.465 | -1.13 | -0.905
| Industrial | 0 | -1.256 | -2.24 | -3.427 | -4.601 | -5.98 | -7.274 | -8.46 | -9.528 | -10.533 | -11.457 | -12.328 | -13.132 | -13.893 | -14.585 | -15.135 | -15.633 | -16.083 | -16.564 | -17.051 | -17.477 | -17.89 | -18.221
| Total | 0 | 0.089 | 0.838 | 0.221 | -0.39 | -1.612 | -2.786 | -4.043 | -5.088 | -5.911 | -6.377 | -6.552 | -6.497 | -6.311 | -5.951 | -5.358 | -4.539 | -3.501 | -2.461 | -1.322 | -0.073 | 1.31 | 2.762

## Figure 14
Power: selected Consumer Power power demand comparison to 2013/14 by type (excluding losses)
Difference from 2013/14 (TWh/year)
| Year | 2013/14 | 2014/15 | 2015/16 | 2016/17 | 2017/18 | 2018/19 | 2019/20 | 2020/21 | 2021/22 | 2022/23 | 2023/24 | 2024/25 | 2025/26 | 2026/27 | 2027/28 | 2028/29 | 2029/30 | 2030/31 | 2031/32 | 2032/33 | 2033/34 | 2034/35 | 2035/36
| Residential (incl. electric vehicles) | 0 | 1.345 | 2.203 | 3.059 | 4.042 | 5.357 | 6.717 | 8.343 | 9.954 | 11.46 | 13 | 14.722 | 16.472 | 18.229 | 20.004 | 21.766 | 23.572 | 25.468 | 27.488 | 29.64 | 31.915 | 34.349 | 36.836
| Commercial | 0 | -0.224 | -0.419 | -1.969 | -2.878 | -3.229 | -3.736 | -4.43 | -5.059 | -5.812 | -6.365 | -6.403 | -6.538 | -6.623 | -6.665 | -6.697 | -6.617 | -6.688 | -6.66 | -6.599 | -6.406 | -6.244 | -6.03
| Industrial | 0 | -1.34 | -2.375 | -3.451 | -4.345 | -5.385 | -6.345 | -7.218 | -7.954 | -8.682 | -9.329 | -9.849 | -10.35 | -10.735 | -11.016 | -11.285 | -11.458 | -11.795 | -12.067 | -12.23 | -12.337 | -12.498 | -12.542
| Total | 0 | -0.219 | -0.591 | -2.361 | -3.181 | -3.257 | -3.364 | -3.305 | -3.059 | -3.034 | -2.694 | -1.53 | -0.416 | 0.871 | 2.323 | 3.784 | 5.497 | 6.985 | 8.761 | 10.811 | 13.172 | 15.607 | 18.264

## Figure 15
Power: typical peak hour demand
% of peak value
| Time of day | 0:30 | 1:00 | 1:30 | 2:00 | 2:30 | 3:00 | 3:30 | 4:00 | 4:30 | 5:00 | 5:30 | 6:00 | 6:30 | 7:00 | 7:30 | 8:00 | 8:30 | 9:00 | 9:30 | 10:00 | 10:30 | 11:00 | 11:30 | 12:00 | 12:30 | 13:00 | 13:30 | 14:00 | 14:30 | 15:00 | 15:30 | 16:00 | 16:30 | 17:00 | 17:30 | 18:00 | 18:30 | 19:00 | 19:30 | 20:00 | 20:30 | 21:00 | 21:30 | 22:00 | 22:30 | 23:00 | 23:30 | 24:00
| System | 61.51% | 61.57% | 60.61% | 59.34% | 58.28% | 58.1% | 57.06% | 56.6% | 55.69% | 55.78% | 56.9% | 59.3% | 65.41% | 72.22% | 80.56% | 83.73% | 85.47% | 85.29% | 86.78% | 88.09% | 88.66% | 89.27% | 89.38% | 89.98% | 90.33% | 89.77% | 89.14% | 88.62% | 88.97% | 88.36% | 88.59% | 91.06% | 96.04% | 99.1% | 100% | 98.82% | 97.6% | 96.27% | 94.46% | 91.86% | 89.44% | 86.42% | 82.35% | 78.04% | 74.01% | 70.15% | 65.55% | 62.91%
| Residential | 19.8% | 25.81% | 24.41% | 22.78% | 22.13% | 21.94% | 21.05% | 20.54% | 18.63% | 18.76% | 18.65% | 19.44% | 21.63% | 25.49% | 27.95% | 27.7% | 31.03% | 29.62% | 28.28% | 28.95% | 26.63% | 25.69% | 26.21% | 26.71% | 27.15% | 25.57% | 26.06% | 26.78% | 27.3% | 27.89% | 28.84% | 33.5% | 34.48% | 38.26% | 43.88% | 45.25% | 45.13% | 46.25% | 43% | 41.43% | 39.5% | 37.2% | 35.87% | 35.04% | 32.71% | 30.2% | 27.65% | 23.45%
| Non-Residential | 41.71% | 35.77% | 36.21% | 36.56% | 36.16% | 36.16% | 36.01% | 36.06% | 37.07% | 37.01% | 38.25% | 39.86% | 43.78% | 46.73% | 52.61% | 56.03% | 54.44% | 55.67% | 58.5% | 59.14% | 62.02% | 63.58% | 63.17% | 63.26% | 63.18% | 64.2% | 63.08% | 61.84% | 61.67% | 60.47% | 59.74% | 57.56% | 61.56% | 60.84% | 56.12% | 53.57% | 52.47% | 50.02% | 51.46% | 50.43% | 49.94% | 49.22% | 46.48% | 43% | 41.3% | 39.95% | 37.89% | 39.46%
Peak

## Figure 16
Power: average cold spell peak demand (including losses)
GW
| Year | 2005/06 | 2006/07 | 2007/08 | 2008/09 | 2009/10 | 2010/11 | 2011/12 | 2012/13 | 2013/14 | 2014/15 | 2015/16 | 2016/17 | 2017/18 | 2018/19 | 2019/20 | 2020/21 | 2021/22 | 2022/23 | 2023/24 | 2024/25 | 2025/26 | 2026/27 | 2027/28 | 2028/29 | 2029/30 | 2030/31 | 2031/32 | 2032/33 | 2033/34 | 2034/35 | 2035/36
| Historic | GW 2005/06: 64.8; GW 2006/07: 64.4; GW 2007/08: 64.4; GW 2008/09: 62.2; GW 2009/10: 62; GW 2010/11: 62.2; GW 2011/12: 60.3; GW 2012/13: 60.8; GW 2013/14: 60.4
| Gone Green | [8 empty] | 60.4 | 60.2 | 60.5 | 59.7 | 59.4 | 59.2 | 59.3 | 59.7 | 60.2 | 61.1 | 61.8 | 62.5 | 63.1 | 63.9 | 64.7 | 65.4 | 66.1 | 67 | 67.7 | 68.4 | 69.1 | 69.7 | 70.3
| Slow Progression | [8 empty] | 60.4 | 60.3 | 60.5 | 60.4 | 60.3 | 60.3 | 60.3 | 60.2 | 60.1 | 60 | 59.9 | 59.9 | 59.9 | 59.7 | 59.7 | 59.5 | 59.4 | 59.4 | 59.6 | 59.9 | 60 | 60.2 | 60.5
| No Progression | [8 empty] | 60.4 | 60.2 | 60.4 | 60.7 | 60.7 | 60.6 | 60.5 | 60.4 | 60.3 | 60.3 | 60.2 | 60.3 | 60.5 | 60.5 | 60.7 | 60.8 | 61.2 | 61.4 | 61.8 | 62 | 62.5 | 62.9 | 63.2
| Consumer Power | [8 empty] | 60.4 | 60.3 | 60.7 | 60.4 | 60.4 | 60.5 | 60.7 | 60.9 | 61.2 | 61.5 | 61.5 | 61.7 | 61.9 | 62 | 62.3 | 62.5 | 62.6 | 62.9 | 63.1 | 63.4 | 63.8 | 64.2 | 64.8

## Gas Demand
Gas Demand

## Figure 17
Gas: total annual demand
TWh/year
| Year | 2005 | 2006 | 2007 | 2008 | 2009 | 2010 | 2011 | 2012 | 2013 | 2014 | 2015 | 2016 | 2017 | 2018 | 2019 | 2020 | 2021 | 2022 | 2023 | 2024 | 2025 | 2026 | 2027 | 2028 | 2029 | 2030 | 2031 | 2032 | 2033 | 2034 | 2035
| Gone Green | [8 empty] | 822.2735 | 811.4182 | 814.2969 | 790.8272 | 768.9622 | 765.1339 | 752.4154 | 712.446 | 703.2177 | 675.728 | 661.7062 | 650.0918 | 655.7663 | 653.7788 | 648.9276 | 635.7379 | 625.7071 | 614.7282 | 622.1563 | 601.6124 | 591.6021 | 592.1343 | 590.6415
| Slow Progression | [8 empty] | 822.2734 | 814.3898 | 809.9489 | 794.217 | 783.7957 | 782.4874 | 777.1347 | 757.2077 | 748.3059 | 726.0039 | 733.0316 | 732.696 | 732.7111 | 725.3342 | 729.848 | 724.7752 | 715.5227 | 710.5915 | 714.7566 | 708.5124 | 702.0323 | 702.7327 | 702.882
| No Progression | [8 empty] | 822.2734 | 814.8261 | 824.2911 | 816.1013 | 809.4073 | 825.9541 | 834.8954 | 819.621 | 819.6601 | 820.881 | 831.2083 | 852.7564 | 855.8345 | 850.7828 | 859.9023 | 859.6602 | 861.1375 | 842.5809 | 836.3937 | 841.4997 | 842.4968 | 844.8208 | 846.1583
| Consumer Power | [8 empty] | 822.2738 | 817.7281 | 833.1214 | 814.0566 | 804.2338 | 827.7978 | 862.4716 | 861.1133 | 843.6066 | 830.0576 | 826.9014 | 829.4616 | 829.5554 | 834.928 | 847.2457 | 849.735 | 862.0282 | 864.3416 | 859.4261 | 863.9606 | 852.2856 | 852.2553 | 855.2036
| Historic | TWh/year 2005: 1060.1957; TWh/year 2006: 1045.6211; TWh/year 2007: 1076.2206; TWh/year 2008: 1079.821; TWh/year 2009: 1038.3697; TWh/year 2010: 1119.7863; TWh/year 2011: 1031.5885; TWh/year 2012: 880.4861; TWh/year 2013: 822.2738

## Figure 18
Gas: Selected[1] Gone Green demand comparison to 2013 by type
Difference from 2013 (TWh/year)
|  | Year | 2013 baseline | 2013 | 2014 | 2015 | 2016 | 2017 | 2018 | 2019 | 2020 | 2021 | 2022 | 2023 | 2024 | 2025 | 2026 | 2027 | 2028 | 2029 | 2030 | 2031 | 2032 | 2033 | 2034 | 2035
|  | Residential | 337.176 | 0 | -15.8156 | -20.7862 | -28.7386 | -34.4168 | -39.8108 | -45.2915 | -53.5252 | -61.2485 | -69.9275 | -79.9395 | -89.4627 | -97.5418 | -106.8327 | -115.4684 | -125.5008 | -131.8098 | -137.2566 | -141.6584 | -145.7176 | -148.62 | -151.1541 | -153.2909
|  | Commercial | 123.4033 | 0 | -4.0723 | -6.0371 | -8.2171 | -9.8836 | -11.3664 | -12.4431 | -13.8401 | -15.136 | -16.8247 | -17.904 | -19.1427 | -20.8258 | -22.7091 | -24.6701 | -27.0299 | -29.3457 | -31.842 | -34.05 | -36.5214 | -37.5407 | -37.6589 | -37.6575
|  | Industrial | 100.7577 | 0 | -1.5091 | -2.8298 | -3.5853 | -4.111 | -4.6727 | -5.1128 | -5.8726 | -6.4937 | -7.5473 | -8.2154 | -8.9821 | -9.933 | -10.7985 | -11.4973 | -12.1596 | -12.7691 | -13.3635 | -13.7775 | -14.2212 | -14.2611 | -14.331 | -14.1625
|  | Exports | 181.0355 | 0 | 45.135 | 21.4982 | -32.4043 | -22.2089 | -8.6341 | -7.3025 | 7.9187 | 19.493 | 19.9389 | 27.5814 | 36.4291 | 44.9328 | 50.9551 | 45.2738 | 46.9869 | 49.8809 | 49.9248 | 53.3898 | 52.1745 | 52.4319 | 55.997 | 57.7003
|  | Power Station Demand | 132.0328 | 0 | -8.2961 | 20.1993 | 32.5666 | 13.47 | 5.0121 | -3.6191 | -40.4945 | -45.3275 | -60.7532 | -68.3729 | -72.8651 | -61.1108 | -54.2364 | -45.1729 | -46.821 | -49.8216 | -53.3426 | -42.1355 | -56.3719 | -64.2827 | -64.5562 | -66.9962
|  | Transport |  | 0 | 0.06563 | 0.3396 | 0.65238 | 0.96876 | 1.2873 | 1.6625 | 2.0759 | 2.5884 | 3.166 | 3.8792 | 4.6714 | 5.6424 | 6.769 | 8.0649 | 9.5407 | 11.2027 | 13.0505 | 15.0762 | 17.2627 | 19.5838 | 22.0043 | 24.4825
|  | Total |  |  | 15.5076 | 12.3841 | -39.7263 | -56.1815 | -58.1846 | -72.1066 | -103.7378 | -106.1242 | -131.9479 | -142.9713 | -149.3521 | -138.8361 | -136.8525 | -143.4701 | -154.9837 | -162.6625 | -172.8294 | -163.1556 | -183.3948 | -192.6888 | -189.6988 | -189.9243
[1] Selected key demand sectors eg not including shrinkage

## Figure 19
Gas: Selected Slow Progression demand comparison to 2013 by type
Difference from 2013 (TWh/year)
| Year | 2013 baseline | 2013 | 2014 | 2015 | 2016 | 2017 | 2018 | 2019 | 2020 | 2021 | 2022 | 2023 | 2024 | 2025 | 2026 | 2027 | 2028 | 2029 | 2030 | 2031 | 2032 | 2033 | 2034 | 2035
| Residential | 337.176 | 0 | -15.8156 | -19.6558 | -26.5284 | -31.0236 | -35.0133 | -39.2288 | -43.4306 | -47.0358 | -50.1752 | -53.8281 | -56.602 | -57.721 | -59.1933 | -60.2517 | -61.4565 | -62.7156 | -63.6366 | -64.712 | -66.1749 | -67.2367 | -68.5376 | -69.9006
| Commercial | 123.4033 | 0 | -0.079998 | -1.9284 | -4.2474 | -6.0752 | -7.8194 | -8.8257 | -9.6326 | -10.072 | -10.2968 | -10.3104 | -10.302 | -10.2982 | -10.3466 | -10.4619 | -10.5664 | -10.5865 | -10.5195 | -10.4893 | -10.3263 | -10.2672 | -10.1512 | -10.1505
| Industrial | 100.7577 | 0 | -1.7665 | -3.1333 | -3.9847 | -4.6796 | -5.1238 | -5.488 | -5.9125 | -6.3424 | -6.9731 | -7.6533 | -8.3523 | -9.0782 | -9.7723 | -10.4434 | -10.9018 | -11.2926 | -11.5615 | -12.0008 | -12.3867 | -12.7391 | -13.0455 | -13.4165
| Exports | 90.5177 | 0 | 45.135 | 18.2505 | -37.9829 | -31.9497 | -17.5396 | -12.8019 | 5.5759 | 17.9514 | 18.5322 | 30.0202 | 38.8603 | 43.4736 | 46.3755 | 44.8755 | 45.3621 | 48.3666 | 48.7581 | 50.9679 | 54.0986 | 56.7022 | 57.3759 | 59.8382
| Power Station Demand | 132.0328 | 0 | -8.2961 | 13.2834 | 31.1 | 18.819 | 11.385 | 8.1561 | -17.2285 | -28.8789 | -46.5608 | -41.2958 | -43.0938 | -43.6458 | -50.4348 | -43.1068 | -47.1138 | -56.2108 | -60.7818 | -56.3748 | -62.7978 | -69.4648 | -68.3978 | -67.8948
| Transport |  | 0 | 0.06563 | 0.23688 | 0.46903 | 0.72388 | 0.9705 | 1.237 | 1.5357 | 1.9175 | 2.3563 | 2.8583 | 3.4295 | 4.0761 | 4.8038 | 5.6181 | 6.4542 | 7.3672 | 8.3577 | 9.3265 | 10.3477 | 11.4157 | 12.5233 | 13.662
| Total |  |  | 19.2424 | 7.0533 | -41.1743 | -54.1852 | -53.1406 | -56.9512 | -69.0926 | -72.4602 | -93.1173 | -80.2092 | -76.0603 | -73.1936 | -78.5679 | -73.7702 | -78.2224 | -85.0717 | -89.3837 | -83.2825 | -87.2395 | -91.5899 | -90.2329 | -87.8623

## Figure 20
Gas: Selected No Progression demand comparison to 2013 by type
Difference from 2013 (TWh/year)
| Year | 2013 baseline | 2013 | 2014 | 2015 | 2016 | 2017 | 2018 | 2019 | 2020 | 2021 | 2022 | 2023 | 2024 | 2025 | 2026 | 2027 | 2028 | 2029 | 2030 | 2031 | 2032 | 2033 | 2034 | 2035
| Residential | 337.176 | 0 | -15.8119 | -17.2792 | -21.9121 | -23.946 | -25.2953 | -27.1871 | -29.0999 | -30.5725 | -31.5671 | -32.9345 | -33.8903 | -34.3435 | -34.8763 | -35.1862 | -35.7615 | -36.3381 | -36.747 | -37.2558 | -38.1114 | -38.6901 | -39.4151 | -40.26
| Commercial | 123.4033 | 0 | -1.6292 | -1.7988 | -3.3186 | -3.6646 | -4.1438 | -3.8897 | -3.5402 | -3.0367 | -2.653 | -2.3208 | -2.1527 | -2.0118 | -1.9338 | -1.8508 | -1.8154 | -1.777 | -1.7363 | -1.864 | -1.8808 | -1.9738 | -1.9683 | -2.0721
| Industrial | 100.7577 | 0 | 0.32622 | 0.46791 | 0.41262 | 0.55874 | 0.41446 | 0.20894 | -0.29733 | -1.0344 | -2.0702 | -3.0176 | -3.8931 | -4.6594 | -5.3367 | -6.0661 | -6.6401 | -7.3035 | -7.8115 | -8.2639 | -8.6897 | -9.07 | -9.3642 | -9.7723
| Exports | 181.0355 | 0 | 45.135 | 17.2479 | -36.4949 | -23.652 | -5.8133 | -4.0867 | 11.3513 | 27.2985 | 33.1262 | 49.2221 | 52.7207 | 58.8822 | 60.9046 | 62.8487 | 65.6098 | 67.2005 | 63.7551 | 65.6151 | 69.4437 | 69.254 | 70.759 | 74.218
| Power Station Demand | 132.0328 | 0 | -8.2961 | 20.2319 | 41.975 | 27.9572 | 31.6987 | 35.9339 | 10.7009 | 2.1741 | 0.95065 | 3.3913 | 24.4067 | 25.0903 | 20.3288 | 29.7553 | 29.3885 | 31.3423 | 15.2929 | 9.0781 | 13.628 | 15.6021 | 17.8575 | 18.3438
| Transport |  | 0 | 0.06563 | 0.1179 | 0.20826 | 0.31961 | 0.4541 | 0.61402 | 0.80185 | 0.98196 | 1.1971 | 1.4385 | 1.6885 | 1.9635 | 2.2399 | 2.5387 | 2.8608 | 3.2427 | 3.6574 | 4.0637 | 4.4507 | 4.8576 | 5.2842 | 5.7303
| Total |  |  | 19.7897 | 18.9876 | -19.1298 | -22.4271 | -2.6851 | 1.5933 | -10.0834 | -4.189 | -1.0164 | 15.779 | 38.8798 | 44.9215 | 41.3264 | 52.0396 | 53.642 | 56.3669 | 36.4105 | 31.3733 | 38.8406 | 39.9797 | 43.1531 | 46.1876

## Figure 21
Gas: Selected Consumer Power demand comparison to 2013 by type
Difference from 2013 (TWh/year)
| Year | 2013 baseline | 2013 | 2014 | 2015 | 2016 | 2017 | 2018 | 2019 | 2020 | 2021 | 2022 | 2023 | 2024 | 2025 | 2026 | 2027 | 2028 | 2029 | 2030 | 2031 | 2032 | 2033 | 2034 | 2035
| Residential | 337.176 | 0 | -15.8119 | -17.994 | -23.2819 | -26.1036 | -28.6334 | -31.4318 | -34.684 | -37.3016 | -39.4748 | -41.2325 | -42.6496 | -43.4177 | -44.4953 | -45.0416 | -45.5004 | -45.3709 | -44.9673 | -44.7072 | -44.4015 | -43.8338 | -43.4114 | -43.0957
| Commercial | 123.4033 | 0 | 0.9581 | 3.094 | 3.7121 | 5.8229 | 7.3296 | 7.8797 | 8.6245 | 9.9972 | 11.562 | 12.9828 | 14.5166 | 15.7574 | 16.9356 | 18.2664 | 19.1265 | 20.5674 | 21.5011 | 22.5342 | 23.1572 | 24.0101 | 24.5364 | 25.171
| Industrial | 100.7577 | 0 | 1.3852 | 2.7417 | 3.163 | 3.5051 | 3.3629 | 3.2546 | 3.0921 | 3.2231 | 3.1153 | 2.9429 | 2.8015 | 2.4597 | 2.2403 | 2.1851 | 2.0516 | 2.2872 | 2.3607 | 2.234 | 2.1221 | 2.2105 | 2.1539 | 2.3591
| Exports | 181.0355 | 0 | 45.135 | 25.4908 | -27.9918 | -14.2597 | 6.0462 | 10.5081 | 28.1298 | 41.139 | 42.8711 | 53.0334 | 59.0659 | 67.6808 | 69.503 | 69.5731 | 71.2687 | 71.2099 | 67.4779 | 68.3868 | 70.5237 | 73.7113 | 78.7693 | 80.2186
| Power Station Demand | 132.0328 | 0 | -8.2961 | 17.0867 | 26.7616 | 8.4728 | 16.8202 | 45.7282 | 34.1795 | 10.7215 | -1.2183 | -9.6976 | -10.7357 | -15.9381 | -11.7391 | -0.45255 | 0.31444 | 10.0204 | 11.8307 | 4.1557 | 5.6622 | -10.4377 | -15.3848 | -16.1672
| Transport |  | 0 | 0.06563 | 0.3396 | 0.65238 | 0.96876 | 1.2873 | 1.6625 | 2.0759 | 2.5884 | 3.166 | 3.8792 | 4.6714 | 5.6424 | 6.769 | 8.0649 | 9.5407 | 11.2027 | 13.0505 | 15.0762 | 17.2627 | 19.5838 | 22.0043 | 24.4825
| Total |  |  | 23.436 | 30.7588 | -16.9846 | -21.5937 | 6.2128 | 37.6012 | 41.4179 | 30.3676 | 20.0213 | 21.9081 | 27.67 | 32.1845 | 39.2135 | 52.5953 | 56.8015 | 69.9168 | 71.2537 | 67.6796 | 74.3264 | 65.2442 | 68.6678 | 72.9683

## Figure 22
Gas: demand from the National Transmission System to Ireland
TWh/year
| Year | 2004 | 2005 | 2006 | 2007 | 2008 | 2009 | 2010 | 2011 | 2012 | 2013 | 2014 | 2015 | 2016 | 2017 | 2018 | 2019 | 2020 | 2021 | 2022 | 2023 | 2024 | 2025 | 2026 | 2027 | 2028 | 2029 | 2030 | 2031 | 2032 | 2033 | 2034 | 2035
| History | TWh/year 2004: 51.9166; TWh/year 2005: 57.8225; TWh/year 2006: 66.0477; TWh/year 2007: 69.9534; TWh/year 2008: 73.2124; TWh/year 2009: 70.0308; TWh/year 2010: 75.3557; TWh/year 2011: 68.8734; TWh/year 2012: 63.7958; TWh/year 2013: 63.0577; TWh/year 2014: 62.0772
| Gone Green | [10 empty] | 62.0772 | 62.5839 | 31.6176 | 32.7003 | 35.4727 | 32.1235 | 35.7191 | 37.4913 | 37.7142 | 41.5354 | 45.9593 | 50.2112 | 53.2223 | 50.3816 | 51.2382 | 52.6852 | 52.7071 | 54.4396 | 53.832 | 53.9607 | 55.7433 | 56.5949
| Slow Progression | [10 empty] | 62.0772 | 60.96 | 28.8283 | 27.8299 | 31.0199 | 29.3738 | 34.5477 | 36.7205 | 37.0109 | 42.7548 | 47.1749 | 49.4816 | 50.9325 | 50.1825 | 50.4258 | 51.928 | 52.1238 | 53.2287 | 54.794 | 56.0958 | 56.4327 | 57.6638
| No Progression | [10 empty] | 62.0772 | 60.4587 | 29.5723 | 31.9788 | 36.8831 | 33.7314 | 37.4354 | 41.394 | 44.3078 | 52.3558 | 54.1051 | 57.1859 | 58.197 | 59.1691 | 60.5496 | 61.345 | 59.6223 | 60.5523 | 62.4666 | 62.3717 | 63.1242 | 64.8538
| Consumer Power | [10 empty] | 62.0772 | 64.5801 | 33.8238 | 36.6749 | 42.8128 | 41.0288 | 45.8246 | 48.3143 | 49.1803 | 54.2615 | 57.2777 | 61.5851 | 62.4962 | 62.5313 | 63.3791 | 63.3497 | 61.4837 | 61.9381 | 63.0066 | 64.6004 | 67.1294 | 67.854

## Figure 23
Gas: peak demand
GWh/peak day
| Year | 2014 | 2015 | 2016 | 2017 | 2018 | 2019 | 2020 | 2021 | 2022 | 2023 | 2024 | 2025 | 2026 | 2027 | 2028 | 2029 | 2030 | 2031 | 2032 | 2033 | 2034 | 2035
| Gone Green | 4921.0293 | 4779.0963 | 4789.4038 | 4743.48 | 4803.9075 | 4603.6915 | 4402.4861 | 4322.95 | 4200.2915 | 4022.4794 | 3943.4286 | 3994.5416 | 3885.6494 | 3756.2766 | 3736.197 | 3664.9451 | 3631.4345 | 3668.9117 | 3517.0326 | 3495.0488 | 3447.998 | 3434.535
| Slow Progression | 4945.902 | 4811.8162 | 4906.9324 | 4869.0873 | 5035.1354 | 4894.1583 | 4806.9377 | 4798.2147 | 4758.2267 | 4777.5393 | 4822.6639 | 4823.711 | 4706.9811 | 4716.0734 | 4683.4872 | 4705.4544 | 4609.4804 | 4656.0249 | 4680.8266 | 4641.2711 | 4544.1554 | 4559.4441
| No Progression | 4974.1977 | 4868.7361 | 4987.9839 | 4986.8417 | 5197.9688 | 5094.5956 | 5040.4234 | 5066.6447 | 5070.5899 | 5101.7365 | 5162.0701 | 5163.2787 | 5058.9347 | 5077.7081 | 5062.8417 | 5083.2495 | 4981.8646 | 5029.2466 | 5058.4057 | 5023.1054 | 4938.4294 | 4955.9675
| Consumer Power | 5009.4931 | 4899.7407 | 4965.2492 | 4961.9337 | 5163.2672 | 5208.0625 | 5114.7479 | 5036.9567 | 5086.6493 | 5018.1771 | 4997.3525 | 5057.7584 | 4962.2376 | 4991.7966 | 5029.7194 | 5075.5037 | 5034.2953 | 5027.3618 | 5081.5048 | 4991.6303 | 4952.6828 | 4923.101

## Residential demand
Residential Demand

## Figure 24
Gas: annual residential demand
TWh/year
| Year | 2005 | 2006 | 2007 | 2008 | 2009 | 2010 | 2011 | 2012 | 2013 | 2014 | 2015 | 2016 | 2017 | 2018 | 2019 | 2020 | 2021 | 2022 | 2023 | 2024 | 2025 | 2026 | 2027 | 2028 | 2029 | 2030 | 2031 | 2032 | 2033 | 2034 | 2035
| Gone Green | [9 empty] | 321.3604 | 316.3898 | 308.4374 | 302.7592 | 297.3652 | 291.8844 | 283.6508 | 275.9275 | 267.2484 | 257.2364 | 247.7133 | 239.6342 | 230.3433 | 221.7076 | 211.6752 | 205.3661 | 199.9194 | 195.5176 | 191.4584 | 188.556 | 186.0219 | 183.8851
| Slow Progression | [9 empty] | 321.3604 | 317.5202 | 310.6476 | 306.1524 | 302.1627 | 297.9472 | 293.7453 | 290.1402 | 287.0008 | 283.3479 | 280.574 | 279.455 | 277.9827 | 276.9242 | 275.7195 | 274.4604 | 273.5394 | 272.464 | 271.001 | 269.9393 | 268.6384 | 267.2754
| No Progression | [9 empty] | 321.3641 | 319.8968 | 315.2639 | 313.23 | 311.8807 | 309.9889 | 308.0761 | 306.6035 | 305.6089 | 304.2415 | 303.2857 | 302.8325 | 302.2997 | 301.9898 | 301.4144 | 300.8379 | 300.429 | 299.9202 | 299.0646 | 298.4858 | 297.7609 | 296.916
| Consumer Power | [9 empty] | 321.3641 | 319.182 | 313.8941 | 311.0724 | 308.5426 | 305.7442 | 302.492 | 299.8744 | 297.7012 | 295.9435 | 294.5264 | 293.7583 | 292.6807 | 292.1344 | 291.6755 | 291.8051 | 292.2087 | 292.4688 | 292.7744 | 293.3422 | 293.7646 | 294.0803
| Historic | TWh/year 2005: 404.8987; TWh/year 2006: 393.0247; TWh/year 2007: 380.45; TWh/year 2008: 377.2644; TWh/year 2009: 351.1256; TWh/year 2010: 358.8288; TWh/year 2011: 343.0133; TWh/year 2012: 343.0787; TWh/year 2013: 337.176; TWh/year 2014: 321.3641

## Figure 25
Power: annual residential demand (excluding electric vehicles and losses)
TWh/year
| Year | 2005 | 2006 | 2007 | 2008 | 2009 | 2010 | 2011 | 2012 | 2013 | 2014 | 2015 | 2016 | 2017 | 2018 | 2019 | 2020 | 2021 | 2022 | 2023 | 2024 | 2025 | 2026 | 2027 | 2028 | 2029 | 2030 | 2031 | 2032 | 2033 | 2034 | 2035
| Historic | TWh/year 2005: 123.003; TWh/year 2006: 121.259; TWh/year 2007: 121.379; TWh/year 2008: 116.655; TWh/year 2009: 115.797; TWh/year 2010: 109.5616; TWh/year 2011: 110.8581; TWh/year 2012: 110.62; TWh/year 2013: 109.6163
| Gone Green | [8 empty] | 109.6163 | 110.3447 | 110.0722 | 109.385 | 108.4915 | 108.2087 | 108.2219 | 110.0027 | 112.0494 | 114.4217 | 116.9217 | 119.4809 | 122.0003 | 124.6097 | 127.1763 | 129.662 | 131.9402 | 134.0733 | 136.113 | 138.0598 | 139.9134 | 141.6981 | 143.3389
| Slow Progression | [8 empty] | 109.6163 | 110.4197 | 110.9007 | 111.2997 | 111.5936 | 112.1417 | 112.659 | 113.0815 | 113.5035 | 113.9042 | 114.3198 | 114.8303 | 115.1298 | 115.1803 | 115.0744 | 114.9598 | 114.9745 | 115.2135 | 115.6805 | 116.3143 | 117.0462 | 117.8584 | 118.6674
| No Progression | [8 empty] | 109.6163 | 110.8067 | 111.4491 | 112.0777 | 112.6332 | 113.3937 | 114.1577 | 114.8711 | 115.5584 | 116.2212 | 116.9235 | 117.6996 | 118.4709 | 119.2472 | 120.0435 | 120.8246 | 121.5788 | 122.3507 | 123.1532 | 124.022 | 124.9595 | 125.9946 | 127.0282
| Consumer Power | [8 empty] | 109.6163 | 110.9307 | 111.7252 | 112.469 | 113.2465 | 114.3267 | 115.3989 | 116.6717 | 117.8494 | 118.8317 | 119.7517 | 120.7569 | 121.7543 | 122.7297 | 123.6843 | 124.572 | 125.4522 | 126.3803 | 127.397 | 128.5188 | 129.7304 | 131.0471 | 132.3389

## Figure 26
Residential heating technologies in Gone Green
Millions of Houses
| Year | 2014 | 2015 | 2016 | 2017 | 2018 | 2019 | 2020 | 2021 | 2022 | 2023 | 2024 | 2025 | 2026 | 2027 | 2028 | 2029 | 2030 | 2031 | 2032 | 2033 | 2034 | 2035
| Other | 0.4 | 0.4 | 0.4 | 0.4 | 0.4 | 0.4 | 0.4 | 0.4 | 0.4 | 0.4 | 0.4 | 0.4 | 0.4 | 0.4 | 0.4 | 0.4 | 0.4 | 0.4 | 0.4 | 0.4 | 0.4 | 0.4
| Solid Fuel | 0.2 | 0.2 | 0.2 | 0.2 | 0.2 | 0.2 | 0.2 | 0.2 | 0.2 | 0.2 | 0.2 | 0.2 | 0.2 | 0.2 | 0.2 | 0.2 | 0.2 | 0.2 | 0.2 | 0.2 | 0.2 | 0.2
| Oil | 1.0865 | 1.083 | 1.0811 | 1.0803 | 1.077 | 1.0733 | 1.0391 | 1.0052 | 0.96169 | 0.91405 | 0.85676 | 0.79761 | 0.74167 | 0.68911 | 0.63972 | 0.59329 | 0.54964 | 0.5086 | 0.46999 | 0.43367 | 0.39951 | 0.36735
| Gas | 22.6407 | 22.7434 | 22.8498 | 22.9435 | 22.9869 | 23.0358 | 22.773 | 22.5199 | 22.1623 | 21.7577 | 21.3304 | 20.8692 | 20.3903 | 19.9406 | 19.5177 | 19.1454 | 18.8164 | 18.5281 | 18.2782 | 18.0691 | 17.8942 | 17.7544
| Power | 2.3112 | 2.3335 | 2.3551 | 2.3769 | 2.366 | 2.3568 | 2.3472 | 2.3394 | 2.3315 | 2.3243 | 2.3143 | 2.3079 | 2.302 | 2.2987 | 2.298 | 2.3004 | 2.3059 | 2.3144 | 2.3268 | 2.342 | 2.36 | 2.3807
| Low Carbon | 0.12845 | 0.15847 | 0.18996 | 0.23916 | 0.38046 | 0.52216 | 1.0138 | 1.5014 | 2.1113 | 2.7802 | 3.4932 | 4.2478 | 5.0261 | 5.7796 | 6.5114 | 7.1976 | 7.8465 | 8.4616 | 9.045 | 9.5959 | 10.122 | 10.6229

## Extra Figure 4
Power: houses with electric storage heaters
Millions of houses
|  | Year | 2005 | 2006 | 2007 | 2008 | 2009 | 2010 | 2011 | 2012 | 2013 | 2014 | 2015 | 2016 | 2017 | 2018 | 2019 | 2020 | 2021 | 2022 | 2023 | 2024 | 2025 | 2026 | 2027 | 2028 | 2029 | 2030 | 2031 | 2032 | 2033 | 2034 | 2035 | 2036
|  | Historic | Millions of houses 2005: 1.914; Millions of houses 2006: 1.919; Millions of houses 2007: 1.823; Millions of houses 2008: 1.829; Millions of houses 2009: 1.983; Millions of houses 2010: 2.028; Millions of houses 2011: 1.95; Millions of houses 2012: 1.9634; Millions of houses 2013: 1.9768
|  | Gone Green | [8 empty] | 1.9768 | 2.0012 | 2.0235 | 2.0451 | 2.0669 | 2.056 | 2.0468 | 2.0372 | 2.0294 | 2.0215 | 2.0143 | 2.0043 | 1.9979 | 1.992 | 1.9887 | 1.988 | 1.9904 | 1.9959 | 2.0044 | 2.0168 | 2.032 | 2.05 | 2.0707 | 2.0916
|  | Slow Progression | [8 empty] | 1.9768 | 2.0048 | 2.0338 | 2.0642 | 2.0959 | 2.0944 | 2.0956 | 2.1001 | 2.1065 | 2.1158 | 2.1281 | 2.1418 | 2.1587 | 2.1785 | 2.2007 | 2.2253 | 2.2525 | 2.2823 | 2.3148 | 2.3499 | 2.3877 | 2.4281 | 2.4712 | 2.515
|  | No Progression | [8 empty] | 1.9768 | 2.0049 | 2.0343 | 2.0647 | 2.0965 | 2.0952 | 2.0963 | 2.1006 | 2.1065 | 2.1155 | 2.1274 | 2.1404 | 2.1564 | 2.175 | 2.1963 | 2.2202 | 2.2467 | 2.2758 | 2.3074 | 2.3414 | 2.378 | 2.417 | 2.4587 | 2.5011
|  | Consumer Power | [8 empty] | 1.9768 | 2.0018 | 2.0249 | 2.0485 | 2.0707 | 2.0602 | 2.0522 | 2.0453 | 2.0418 | 2.0416 | 2.0446 | 2.0507 | 2.0596 | 2.0714 | 2.086 | 2.1034 | 2.1235 | 2.1465 | 2.174 | 2.2043 | 2.2374 | 2.2734 | 2.3121 | 2.3515
Historic Data to 2011: DECC Housing Energy Fact File
Scenarios from 2012 Onwards: National Grid

## Figure 27
Power: annual residential heating demand (including air conditioning) (excluding losses)
TWh/year
| Year | 2005/06 | 2006/07 | 2007/08 | 2008/09 | 2009/10 | 2010/11 | 2011/12 | 2012/13 | 2013/14 | 2014/15 | 2015/16 | 2016/17 | 2017/18 | 2018/19 | 2019/20 | 2020/21 | 2021/22 | 2022/23 | 2023/24 | 2024/25 | 2025/26 | 2026/27 | 2027/28 | 2028/29 | 2029/30 | 2030/31 | 2031/32 | 2032/33 | 2033/34 | 2034/35 | 2035/36
| Historic | TWh/year 2005/06: 35.2874; TWh/year 2006/07: 32.7009; TWh/year 2007/08: 31.3074; TWh/year 2008/09: 31.3721; TWh/year 2009/10: 34.5241; TWh/year 2010/11: 31.8228; TWh/year 2011/12: 29.2692; TWh/year 2012/13: 30.4254; TWh/year 2013/14: 28.4589
| Gone Green | [8 empty] | 28.4589 | 29.1499 | 29.3941 | 29.7451 | 29.9468 | 30.3838 | 30.788 | 32.5946 | 34.4309 | 36.5698 | 38.7951 | 41.0206 | 43.2179 | 45.4983 | 47.7241 | 49.8727 | 51.7882 | 53.5313 | 55.1602 | 56.6541 | 58.0173 | 59.2583 | 60.391
| Slow Progression | [8 empty] | 28.475 | 29.1682 | 29.4958 | 29.8319 | 30.119 | 30.5965 | 31.0725 | 31.5128 | 31.9985 | 32.4714 | 32.9291 | 33.3723 | 33.6926 | 34.073 | 34.4636 | 34.8704 | 35.2909 | 35.7217 | 36.1731 | 36.6398 | 37.1153 | 37.6101 | 38.1124
| No Progression | [8 empty] | 28.459 | 29.1861 | 29.4506 | 29.7691 | 30.0568 | 30.4244 | 30.8085 | 31.1989 | 31.6195 | 32.0515 | 32.4873 | 32.9398 | 33.3993 | 33.8647 | 34.3441 | 34.838 | 35.343 | 35.8555 | 36.3797 | 36.9244 | 37.4831 | 38.0522 | 38.6301
| Consumer Power | [8 empty] | 28.4206 | 29.0697 | 29.3686 | 29.6989 | 30.0962 | 30.7014 | 31.3217 | 32.1924 | 33.0167 | 33.6831 | 34.2513 | 34.8059 | 35.3613 | 35.9163 | 36.4788 | 37.0368 | 37.5882 | 38.133 | 38.6982 | 39.2838 | 39.8851 | 40.4978 | 41.1166

## Extra Figure 5
Power: residential air conditioning demand
TWh/year
|  | Year | 2013 | 2014 | 2015 | 2016 | 2017 | 2018 | 2019 | 2020 | 2021 | 2022 | 2023 | 2024 | 2025 | 2026 | 2027 | 2028 | 2029 | 2030 | 2031 | 2032 | 2033 | 2034 | 2035 | 2036
|  | Gone Green | 0.1361 | 0.13718 | 0.13828 | 0.13942 | 0.13639 | 0.27489 | 0.41539 | 0.55779 | 0.70206 | 0.84819 | 0.99603 | 1.1456 | 1.2966 | 1.4491 | 1.6033 | 1.7591 | 1.9161 | 2.0742 | 2.2333 | 2.395 | 2.5576 | 2.7211 | 2.8854 | 3.0503
|  | Slow Progression | 0.1361 | 0.13718 | 0.13828 | 0.13942 | 0.13639 | 0.27489 | 0.41539 | 0.55779 | 0.70206 | 0.84819 | 0.99603 | 1.1456 | 1.2966 | 1.4491 | 1.6033 | 1.7591 | 1.9161 | 2.0742 | 2.2333 | 2.395 | 2.5576 | 2.7211 | 2.8854 | 3.0503
|  | No Progression | 0.1361 | 0.13718 | 0.13828 | 0.13942 | 0.13639 | 0.27489 | 0.41539 | 0.55779 | 0.70206 | 0.84819 | 0.99603 | 1.1456 | 1.2966 | 1.4491 | 1.6033 | 1.7591 | 1.9161 | 2.0742 | 2.2333 | 2.395 | 2.5576 | 2.7211 | 2.8854 | 3.0503
|  | Consumer Power | 0.1361 | 0.13718 | 0.13828 | 0.13942 | 0.27692 | 0.5581 | 0.84336 | 1.1325 | 1.4254 | 1.7221 | 2.0223 | 2.3258 | 2.6324 | 2.9422 | 3.2553 | 3.5715 | 3.8903 | 4.2112 | 4.5343 | 4.8625 | 5.1927 | 5.5246 | 5.8581 | 6.1931
Annual Demand data TWh
Consumer Power: Two thirds of GB homes have residential air conditioning by 2050
All other scenarios: One third of GB homes have residential air conditioning by 2050
Reference Point: DECC Pathways

## Figure 28
Insulation uptake ranges
Market Saturation
|  |  |  | Cavity Wall Insulation | Solid Wall Insulation | Loft Insulation
| Time period | current |  | 69.4% | 4.395% | 57.43%
|  | 2020 | low | 73.6% | 5.414% | 60.04%
|  |  | medium | 76.92% | 8.072% | 61.11%
|  |  | high | 82.58% | 10.46% | 63.92%
|  | 2035 | low | 83.65% | 8.949% | 66.26%
|  |  | medium | 90% | 20.44% | 69.81%
|  |  | high | 90% | 30.79% | 79.14%

## Extra Figure 6
Gone Green insulation uptake rates to 2035
Millions
| Year | 2000 | 2001 | 2002 | 2003 | 2004 | 2005 | 2006 | 2007 | 2008 | 2009 | 2010 | 2011 | 2012 | 2013 | 2014 | 2015 | 2016 | 2017 | 2018 | 2019 | 2020 | 2021 | 2022 | 2023 | 2024 | 2025 | 2026 | 2027 | 2028 | 2029 | 2030 | 2031 | 2032 | 2033 | 2034 | 2035
| Loft insulation | 3.9219 | 4.4323 | 4.4185 | 5.53 | 6.2 | 6.74 | 7.5 | 8.34 | 8.69 | 9.39 | 10.33 | 11.41 | 13.849 | 13.8735 | 13.9592 | 14.2042 | 14.4492 | 14.6942 | 14.9392 | 15.1842 | 15.4292 | 15.6742 | 15.9192 | 16.1642 | 16.4092 | 16.6542 | 16.8992 | 17.1442 | 17.3892 | 17.6342 | 17.8792 | 18.1242 | 18.3692 | 18.6142 | 18.8592 | 19.1042
| Cavity wall insulation | 5.68 | 5.68 | 5.96 | 6.41 | 7 | 7.18 | 7.98 | 8.73 | 10.31 | 11.06 | 11.82 | 12.43 | 13.4397 | 13.4797 | 13.6197 | 14.0197 | 14.4197 | 14.8197 | 15.2197 | 15.6197 | 16.0197 | 16.4197 | 16.8197 | 17.2197 | 17.46 | 17.46 | 17.46 | 17.46 | 17.46 | 17.46 | 17.46 | 17.46 | 17.46 | 17.46 | 17.46 | 17.46
| Solid wall insulation | 0 | 0 | 0 | 0 | 0 | 0.013773 | 0.041319 | 0.068865 | 0.09288 | 0.11877 | 0.15992 | 0.1977 | 0.35115 | 0.3569 | 0.3684 | 0.41095 | 0.47535 | 0.5547 | 0.6444 | 0.74215 | 0.8445 | 0.94915 | 1.0561 | 1.1642 | 1.2734 | 1.3838 | 1.4954 | 1.6081 | 1.7208 | 1.8335 | 1.9462 | 2.0577 | 2.1681 | 2.2762 | 2.382 | 2.4844

## Extra Figure 7
No Progression insulation uptake rates to 2035
Millions
| Year | 2000 | 2001 | 2002 | 2003 | 2004 | 2005 | 2006 | 2007 | 2008 | 2009 | 2010 | 2011 | 2012 | 2013 | 2014 | 2015 | 2016 | 2017 | 2018 | 2019 | 2020 | 2021 | 2022 | 2023 | 2024 | 2025 | 2026 | 2027 | 2028 | 2029 | 2030 | 2031 | 2032 | 2033 | 2034 | 2035
| Loft insulation | 3.9219 | 4.4323 | 4.4185 | 5.53 | 6.2 | 6.74 | 7.5 | 8.34 | 8.69 | 9.39 | 10.33 | 11.41 | 13.849 | 13.859 | 13.894 | 13.994 | 14.094 | 14.194 | 14.294 | 14.394 | 14.494 | 14.594 | 14.694 | 14.794 | 14.894 | 14.994 | 15.094 | 15.194 | 15.294 | 15.394 | 15.494 | 15.594 | 15.694 | 15.794 | 15.894 | 15.994
| Cavity wall insulation | 5.68 | 5.68 | 5.96 | 6.41 | 7 | 7.18 | 7.98 | 8.73 | 10.31 | 11.06 | 11.82 | 12.43 | 13.4397 | 13.4527 | 13.4982 | 13.6282 | 13.7582 | 13.8882 | 14.0182 | 14.1482 | 14.2782 | 14.4082 | 14.5382 | 14.6682 | 14.7982 | 14.9282 | 15.0582 | 15.1882 | 15.3182 | 15.4482 | 15.5782 | 15.7082 | 15.8382 | 15.9682 | 16.0982 | 16.2282
| Solid wall insulation | 0 | 0 | 0 | 0 | 0 | 0.013773 | 0.041319 | 0.068865 | 0.09288 | 0.11877 | 0.15992 | 0.1977 | 0.35115 | 0.35215 | 0.35415 | 0.36155 | 0.37275 | 0.38655 | 0.40215 | 0.41915 | 0.43695 | 0.45515 | 0.47375 | 0.49255 | 0.51155 | 0.53075 | 0.55015 | 0.56975 | 0.58935 | 0.60895 | 0.62855 | 0.64795 | 0.66715 | 0.68595 | 0.70435 | 0.72215

## Extra Figure 8
Slow Progression insulation uptake rates to 2035
Millions
| Year | 2000 | 2001 | 2002 | 2003 | 2004 | 2005 | 2006 | 2007 | 2008 | 2009 | 2010 | 2011 | 2012 | 2013 | 2014 | 2015 | 2016 | 2017 | 2018 | 2019 | 2020 | 2021 | 2022 | 2023 | 2024 | 2025 | 2026 | 2027 | 2028 | 2029 | 2030 | 2031 | 2032 | 2033 | 2034 | 2035
| Loft insulation | 3.9219 | 4.4323 | 4.4185 | 5.53 | 6.2 | 6.74 | 7.5 | 8.34 | 8.69 | 9.39 | 10.33 | 11.41 | 13.849 | 13.8735 | 13.9592 | 14.2042 | 14.4492 | 14.6942 | 14.9392 | 15.1842 | 15.4292 | 15.6742 | 15.9192 | 16.1642 | 16.4092 | 16.6542 | 16.8992 | 17.1442 | 17.3892 | 17.6342 | 17.8792 | 18.1242 | 18.3692 | 18.6142 | 18.8592 | 19.1042
| Cavity wall insulation | 5.68 | 5.68 | 5.96 | 6.41 | 7 | 7.18 | 7.98 | 8.73 | 10.31 | 11.06 | 11.82 | 12.43 | 13.4397 | 13.4797 | 13.6197 | 14.0197 | 14.4197 | 14.8197 | 15.2197 | 15.6197 | 16.0197 | 16.4197 | 16.8197 | 17.2197 | 17.46 | 17.46 | 17.46 | 17.46 | 17.46 | 17.46 | 17.46 | 17.46 | 17.46 | 17.46 | 17.46 | 17.46
| Solid wall insulation | 0 | 0 | 0 | 0 | 0 | 0.013773 | 0.041319 | 0.068865 | 0.09288 | 0.11877 | 0.15992 | 0.1977 | 0.35115 | 0.35465 | 0.36165 | 0.38755 | 0.42675 | 0.47505 | 0.52965 | 0.58915 | 0.65145 | 0.71515 | 0.78025 | 0.84605 | 0.91255 | 0.97975 | 1.0476 | 1.1162 | 1.1848 | 1.2534 | 1.322 | 1.3899 | 1.4571 | 1.5229 | 1.5873 | 1.6496

## Extra Figure 9
Consumer Power insulation uptake rates to 2035
Millions
| Year | 2000 | 2001 | 2002 | 2003 | 2004 | 2005 | 2006 | 2007 | 2008 | 2009 | 2010 | 2011 | 2012 | 2013 | 2014 | 2015 | 2016 | 2017 | 2018 | 2019 | 2020 | 2021 | 2022 | 2023 | 2024 | 2025 | 2026 | 2027 | 2028 | 2029 | 2030 | 2031 | 2032 | 2033 | 2034 | 2035
| Loft insulation | 3.9219 | 4.4323 | 4.4185 | 5.53 | 6.2 | 6.74 | 7.5 | 8.34 | 8.69 | 9.39 | 10.33 | 11.41 | 13.849 | 13.863 | 13.912 | 14.052 | 14.192 | 14.332 | 14.472 | 14.612 | 14.752 | 14.892 | 15.032 | 15.172 | 15.312 | 15.452 | 15.592 | 15.732 | 15.872 | 16.012 | 16.152 | 16.292 | 16.432 | 16.572 | 16.712 | 16.852
| Cavity wall insulation | 5.68 | 5.68 | 5.96 | 6.41 | 7 | 7.18 | 7.98 | 8.73 | 10.31 | 11.06 | 11.82 | 12.43 | 13.4397 | 13.4627 | 13.5432 | 13.7732 | 14.0032 | 14.2332 | 14.4632 | 14.6932 | 14.9232 | 15.1532 | 15.3832 | 15.6132 | 15.8432 | 16.0732 | 16.3032 | 16.5332 | 16.7632 | 16.9932 | 17.2232 | 17.4532 | 17.46 | 17.46 | 17.46 | 17.46
| Solid wall insulation | 0 | 0 | 0 | 0 | 0 | 0.013773 | 0.041319 | 0.068865 | 0.09288 | 0.11877 | 0.15992 | 0.1977 | 0.35115 | 0.35215 | 0.35415 | 0.36155 | 0.37275 | 0.38655 | 0.40215 | 0.41915 | 0.43695 | 0.45515 | 0.47375 | 0.49255 | 0.51155 | 0.53075 | 0.55015 | 0.56975 | 0.58935 | 0.60895 | 0.62855 | 0.64795 | 0.66715 | 0.68595 | 0.70435 | 0.72215

## Figure 29
Heat demand for an average new home
MWh/yr
| Year | 2014 | 2015 | 2016 | 2017 | 2018 | 2019 | 2020 | 2021 | 2022 | 2023 | 2024 | 2025 | 2026 | 2027 | 2028 | 2029 | 2030 | 2031 | 2032 | 2033 | 2034 | 2035
| Gone Green | 9.2581 | 9.2581 | 7.8421 | 7.8421 | 7.8421 | 7.8421 | 6.4261 | 6.4261 | 6.4261 | 6.4261 | 6.0261 | 6.0261 | 6.0261 | 6.0261 | 5.6261 | 5.6261 | 5.6261 | 5.6261 | 5.2261 | 5.2261 | 5.2261 | 5.2261
| Slow Progression | 9.2411 | 8.6781 | 8.6781 | 8.6781 | 8.1151 | 8.1151 | 8.1151 | 8.1151 | 7.5521 | 7.5521 | 7.5521 | 7.5521 | 6.9891 | 6.9891 | 6.9891 | 6.9891 | 6.4261 | 6.4261 | 6.4261 | 6.4261 | 6.0261 | 6.0261
| No Progression | 9.2314 | 9.2314 | 8.8307 | 8.8307 | 8.8307 | 8.8307 | 8.4299 | 8.4299 | 8.4299 | 8.4299 | 8.0291 | 8.0291 | 8.0291 | 8.0291 | 7.6284 | 7.6284 | 7.6284 | 7.6284 | 7.2276 | 7.2276 | 7.2276 | 7.2276
| Consumer Power | 9.2411 | 8.6781 | 8.6781 | 8.6781 | 8.1151 | 8.1151 | 8.1151 | 8.1151 | 7.5521 | 7.5521 | 7.5521 | 7.5521 | 6.9891 | 6.9891 | 6.9891 | 6.9891 | 6.4261 | 6.4261 | 6.4261 | 6.4261 | 6.0261 | 6.0261
| Zero Carbon Home | 6.43 | 6.43 | 6.43 | 6.43 | 6.43 | 6.43 | 6.43 | 6.43 | 6.43 | 6.43 | 6.43 | 6.43 | 6.43 | 6.43 | 6.43 | 6.43 | 6.43 | 6.43 | 6.43 | 6.43 | 6.43 | 6.43

## Figure 30
Gas: demand savings from insulation and boiler replacement
Heat demand, TWh/year
| Year | 2014 | 2015 | 2016 | 2017 | 2018 | 2019 | 2020 | 2021 | 2022 | 2023 | 2024 | 2025 | 2026 | 2027 | 2028 | 2029 | 2030 | 2031 | 2032 | 2033 | 2034 | 2035
| Gone Green | 296.7181 | 291.2421 | 283.3987 | 277.7486 | 272.7829 | 267.4455 | 262.0737 | 257.1663 | 252.8381 | 248.6364 | 245.6347 | 244.4773 | 243.3991 | 242.4028 | 241.3721 | 240.3867 | 239.687 | 239.0491 | 238.2847 | 237.5644 | 236.8654 | 236.1611
| Slow Progression | 296.7169 | 291.3958 | 283.783 | 278.4148 | 273.7657 | 268.7708 | 263.7549 | 259.2096 | 255.2499 | 251.4194 | 248.7916 | 248.0108 | 247.3117 | 246.6971 | 246.0468 | 245.4405 | 245.1191 | 244.8545 | 244.4588 | 244.0988 | 243.7516 | 243.3869
| No Progression | 296.7134 | 294.016 | 289.2446 | 286.7605 | 285.0225 | 282.9529 | 281.0542 | 279.6307 | 278.8029 | 278.1109 | 277.4273 | 276.8057 | 276.2931 | 275.8932 | 275.4824 | 275.1292 | 275.0666 | 275.0626 | 274.9077 | 274.7652 | 274.6127 | 274.416
| Consumer Power | 296.6358 | 292.9666 | 287.3015 | 283.9301 | 281.2087 | 278.1596 | 275.3594 | 273.0374 | 271.2011 | 269.4982 | 267.8853 | 266.3335 | 264.759 | 263.2882 | 261.898 | 260.5642 | 259.3741 | 258.2414 | 258.7104 | 259.2456 | 259.6787 | 260.0744
Millions
| Year | 2014 | 2015 | 2016 | 2017 | 2018 | 2019 | 2020 | 2021 | 2022 | 2023 | 2024 | 2025 | 2026 | 2027 | 2028 | 2029 | 2030 | 2031 | 2032 | 2033 | 2034 | 2035
| GB houses | 27.4358 | 27.6563 | 27.8833 | 28.105 | 28.3217 | 28.5316 | 28.7349 | 28.9335 | 29.1297 | 29.3205 | 29.5067 | 29.6857 | 29.8607 | 30.0349 | 30.2068 | 30.372 | 30.5292 | 30.6798 | 30.9362 | 31.1848 | 31.426 | 31.66

## Extra Figure 10
Gas: boiler population by efficiency
Boiler units
| Year | 2000 | 2001 | 2002 | 2003 | 2004 | 2005 | 2006 | 2007 | 2008 | 2009 | 2010 | 2011 | 2012 | 2013 | 2014 | 2015 | 2016 | 2017 | 2018 | 2019 | 2020 | 2021 | 2022 | 2023 | 2024 | 2025 | 2026 | 2027 | 2028 | 2029 | 2030 | 2031 | 2032 | 2033 | 2034 | 2035
| A | 0 | 67212.6392 | 199590.1637 | 403227.0267 | 732437.0621 | 1461504.9813 | 2397435.8749 | 3363992.6352 | 4342754.9279 | 5653940.1626 | 7106828.81 | 8378421.81 | 9665495.81 | 10929942.6541 | 11943037.0442 | 13019523.0255 | 14062785.5358 | 15082367.2228 | 15777288.2593 | 16765801.9935 | 17625895.9954 | 18226622.8192 | 18626498.403 | 18971182.2714 | 19271073.6913 | 19558426.5623 | 19827620.5462 | 20083303.5432 | 20345308.0485 | 20602872.5272 | 20874815.3884 | 21122090.4322 | 21366400.4688 | 21584375.2634 | 21785441.3733 | 21985763.6709
| B | 267116.2721 | 268849.4783 | 270582.6844 | 266111.3357 | 302156.6069 | 471572.4585 | 691292.6012 | 917242.9713 | 1144980.0774 | 1338889.483 | 1473091.4931 | 1524486.4931 | 1531771.4931 | 1511858.1664 | 1524076.4267 | 1517793.6852 | 1510624.9522 | 1487872.5527 | 1463258.0684 | 1299928.6439 | 1199281.1276 | 1090161.9463 | 996319.1363 | 924105.8551 | 881934.0345 | 865266.8521 | 856967.8787 | 849737.4111 | 839112.5625 | 827476.9815 | 813103.8162 | 797659.3024 | 779064.3153 | 755825.7122 | 729143.3195 | 699886.4696
| C | 43195.8477 | 54281.6795 | 65367.5112 | 74448.3987 | 79188.1335 | 78236.2398 | 75753.5048 | 72972.3862 | 69924.6658 | 66637.6515 | 63171.4699 | 60047.0191 | 56896.9914 | 52657.7885 | 49558.4148 | 45903.5249 | 42362.1062 | 38904.9275 | 37043.4854 | 34152.5708 | 31416.6461 | 28888.4343 | 26529.1064 | 24428.2825 | 22559.2687 | 20736.4973 | 18999.2388 | 17366.1957 | 15744.152 | 14186.7209 | 0 | 0 | 0 | 0 | 0 | 0
| D | 741675.8045 | 1855310.5078 | 2968945.2111 | 4131035.1468 | 5185990.9984 | 5618872.0665 | 5718314.37 | 5772312.8758 | 5781778.8441 | 5745093.5021 | 5662207.7402 | 5548613.5583 | 5383579.9565 | 5057568.371 | 4794317.7928 | 4521859.1253 | 4242976.6574 | 3966316.5432 | 3865342.497 | 3671225.3032 | 3506255.3109 | 3353033.4455 | 3207464.0626 | 3064202.1867 | 2922952.635 | 2761813.3359 | 2599926.0268 | 2440491.97 | 2270879.3731 | 2098827.1333 | 1920788.5656 | 1747135.5242 | 1573449.6532 | 1397712.4852 | 1223328.768 | 1052263.3203
| E | 4416917.6048 | 4384550.4226 | 4352183.2405 | 4272345.7255 | 4153525.1237 | 4023701.4809 | 3889392.3368 | 3726198.2056 | 3534399.2451 | 3313861.8216 | 3071367.8149 | 2863579.7351 | 2650461.9487 | 2388345.7078 | 2180509.0163 | 1959435.7421 | 1754055.7643 | 1562735.1386 | 1443320.3035 | 1290496.8995 | 1150971.8265 | 1014663.6088 | 881102.7526 | 753994.8652 | 639393.8313 | 531670.2132 | 434399.7702 | 347014.3408 | 266869.3246 | 194550.0979 | 129205.6907 | 71028.202 | 18999.0235 | 0 | 0 | 0
| F | 3676146.2935 | 3537836.9084 | 3399527.5233 | 3227394.8869 | 3036399.6646 | 2861478.1435 | 2688427.2465 | 2501373.0278 | 2306169.5571 | 2108882.0433 | 1917280.6023 | 1728204.6474 | 1543234.4719 | 1333628.8021 | 1155646.6777 | 966186.8781 | 781775.7703 | 601902.0761 | 453261.3549 | 296068.1391 | 154438.9796 | 24543.2067 | 0 | 0 | 0 | 0 | 0 | 0 | 0 | 0 | 0 | 0 | 0 | 0 | 0 | 0
| G | 8503771.681 | 8032116.8086 | 7495297.0508 | 6928264.3286 | 6364509.2259 | 5890224.0968 | 5446316.1896 | 4994018.785 | 4549124.8375 | 4119664.2285 | 3715394.0073 | 3305933.3982 | 2906472.7891 | 2463911.9709 | 2090768.0883 | 1707211.4798 | 1343332.6748 | 997814.9999 | 698399.4923 | 380239.9108 | 69653.5747 | 0 | 0 | 0 | 0 | 0 | 0 | 0 | 0 | 0 | 0 | 0 | 0 | 0 | 0 | 0

## Figure 31
Power: annual demand for residential resistive space heaters and hot water (excluding losses)
TWh/year
| Year | 2005/06 | 2006/07 | 2007/08 | 2008/09 | 2009/10 | 2010/11 | 2011/12 | 2012/13 | 2013/14 | 2014/15 | 2015/16 | 2016/17 | 2017/18 | 2018/19 | 2019/20 | 2020/21 | 2021/22 | 2022/23 | 2023/24 | 2024/25 | 2025/26 | 2026/27 | 2027/28 | 2028/29 | 2029/30 | 2030/31 | 2031/32 | 2032/33 | 2033/34 | 2034/35 | 2035/36
| Historic | TWh/year 2005/06: 35.2874; TWh/year 2006/07: 32.7009; TWh/year 2007/08: 31.3074; TWh/year 2008/09: 31.3721; TWh/year 2009/10: 34.5241; TWh/year 2010/11: 31.8228; TWh/year 2011/12: 29.2692; TWh/year 2012/13: 30.4254; TWh/year 2013/14: 28.3225
| Gone Green | [8 empty] | 28.3225 | 28.5186 | 28.6894 | 28.8442 | 28.901 | 28.7665 | 28.6125 | 28.3982 | 28.169 | 27.8978 | 27.5953 | 27.2573 | 26.9391 | 26.6301 | 26.3505 | 26.1028 | 25.8902 | 25.7082 | 25.5573 | 25.4419 | 25.3521 | 25.2872 | 25.2374
| Slow Progression | [8 empty] | 28.3386 | 28.5907 | 28.8513 | 29.1168 | 29.302 | 29.3074 | 29.3253 | 29.3543 | 29.3851 | 29.4316 | 29.4857 | 29.5421 | 29.6214 | 29.7161 | 29.8246 | 29.9465 | 30.0827 | 30.2324 | 30.3967 | 30.579 | 30.7746 | 30.983 | 31.201
| No Progression | [8 empty] | 28.3226 | 28.6045 | 28.8257 | 29.0989 | 29.3029 | 29.32 | 29.3528 | 29.4028 | 29.4605 | 29.5414 | 29.637 | 29.7372 | 29.8586 | 30.0001 | 30.1613 | 30.3399 | 30.5349 | 30.7468 | 30.9749 | 31.221 | 31.483 | 31.7601 | 32.0493
| Consumer Power | [8 empty] | 28.2842 | 28.4862 | 28.6664 | 28.8391 | 28.9133 | 28.7867 | 28.6711 | 28.5629 | 28.4875 | 28.4454 | 28.4353 | 28.4508 | 28.4894 | 28.551 | 28.6346 | 28.7394 | 28.8613 | 29.0013 | 29.1638 | 29.3435 | 29.5358 | 29.7409 | 29.9549

## Figure 32
Installed low carbon heating technologies in Gone Green
Millions
| Year | 2013 | 2014 | 2015 | 2016 | 2017 | 2018 | 2019 | 2020 | 2021 | 2022 | 2023 | 2024 | 2025 | 2026 | 2027 | 2028 | 2029 | 2030 | 2031 | 2032 | 2033 | 2034 | 2035
| ASHP | 0.039658 | 0.055313 | 0.074881 | 0.09107 | 0.10756 | 0.2005 | 0.29147 | 0.60222 | 0.928 | 1.3536 | 1.8238 | 2.313 | 2.8041 | 3.3115 | 3.7933 | 4.251 | 4.6638 | 5.0465 | 5.409 | 5.7442 | 6.0595 | 6.3528 | 6.6321
| Biomass | 0.046425 | 0.046863 | 0.048483 | 0.050711 | 0.05334 | 0.055875 | 0.056449 | 0.057554 | 0.05878 | 0.060058 | 0.061326 | 0.06271 | 0.064272 | 0.066839 | 0.069585 | 0.072368 | 0.073883 | 0.075476 | 0.077377 | 0.077986 | 0.078624 | 0.079659 | 0.081332
| Fuel cell | 0 | 7.064e-06 | 1.434e-05 | 2.6925e-05 | 4.6875e-05 | 9.7437e-05 | 0.00016336 | 0.00039619 | 0.00077507 | 0.0013641 | 0.0056224 | 0.01931 | 0.046784 | 0.073424 | 0.097824 | 0.11985 | 0.14036 | 0.15909 | 0.17656 | 0.19247 | 0.20783 | 0.22307 | 0.23796
| Gas heat pump | 0 | 0.00011254 | 0.00030369 | 0.00068172 | 0.0012747 | 0.0023074 | 0.0069352 | 0.023476 | 0.04623 | 0.086545 | 0.14102 | 0.21102 | 0.29526 | 0.39196 | 0.49314 | 0.60853 | 0.72732 | 0.8504 | 0.96747 | 1.0923 | 1.2103 | 1.3282 | 1.4401
| GSHP | 0.018289 | 0.020246 | 0.022062 | 0.023679 | 0.025379 | 0.026613 | 0.027252 | 0.033817 | 0.040318 | 0.043462 | 0.046375 | 0.049885 | 0.052037 | 0.054138 | 0.056189 | 0.058175 | 0.060082 | 0.059954 | 0.059901 | 0.059872 | 0.061008 | 0.060925 | 0.059986
| Hybrid heat pump gas boiler | 0 | 0.0045052 | 0.010931 | 0.021366 | 0.048007 | 0.089623 | 0.13166 | 0.28066 | 0.40489 | 0.53465 | 0.65766 | 0.77848 | 0.90947 | 1.0369 | 1.1624 | 1.2778 | 1.3928 | 1.4991 | 1.5993 | 1.6911 | 1.7766 | 1.8611 | 1.9411
| Micro-CHP | 0.0012 | 0.001387 | 0.0017745 | 0.0023915 | 0.0034886 | 0.0053292 | 0.0080633 | 0.015057 | 0.021552 | 0.030492 | 0.04295 | 0.057223 | 0.073932 | 0.0891 | 0.10448 | 0.12046 | 0.13565 | 0.15174 | 0.16706 | 0.1813 | 0.19556 | 0.20867 | 0.22155

## Figure 33
Installed low carbon heating technologies in Consumer Power
Millions
| Year | 2013 | 2014 | 2015 | 2016 | 2017 | 2018 | 2019 | 2020 | 2021 | 2022 | 2023 | 2024 | 2025 | 2026 | 2027 | 2028 | 2029 | 2030 | 2031 | 2032 | 2033 | 2034 | 2035
| ASHP | 0.039658 | 0.051013 | 0.066456 | 0.08392 | 0.10616 | 0.20584 | 0.30507 | 0.42143 | 0.52361 | 0.60656 | 0.67744 | 0.74292 | 0.80473 | 0.86176 | 0.91731 | 0.96693 | 1.0159 | 1.0635 | 1.1092 | 1.1548 | 1.2009 | 1.2469 | 1.293
| Biomass | 0.046425 | 0.047041 | 0.046909 | 0.046992 | 0.0473 | 0.047977 | 0.048936 | 0.049179 | 0.049559 | 0.049515 | 0.049478 | 0.049238 | 0.04903 | 0.049489 | 0.049925 | 0.050352 | 0.051099 | 0.051939 | 0.052812 | 0.053659 | 0.05441 | 0.055417 | 0.056872
| Fuel cell | 0 | 8.2677e-06 | 1.5612e-05 | 2.769e-05 | 5.1053e-05 | 0.00013956 | 0.00026919 | 0.00063313 | 0.00112 | 0.002248 | 0.010513 | 0.031296 | 0.057572 | 0.19312 | 0.312 | 0.41376 | 0.50495 | 0.61574 | 0.7525 | 0.87462 | 0.99524 | 1.1049 | 1.2051
| Gas heat pump | 0 | 0.0001182 | 0.00028795 | 0.00046414 | 0.00067621 | 0.0011221 | 0.0031472 | 0.0091086 | 0.016196 | 0.027891 | 0.043174 | 0.062347 | 0.086115 | 0.10633 | 0.13324 | 0.1761 | 0.22247 | 0.27233 | 0.32346 | 0.3809 | 0.43634 | 0.49701 | 0.55915
| GSHP | 0.018289 | 0.019988 | 0.02263 | 0.02313 | 0.023806 | 0.024566 | 0.024589 | 0.031201 | 0.036737 | 0.040789 | 0.043271 | 0.044195 | 0.044959 | 0.045513 | 0.045177 | 0.044727 | 0.044112 | 0.043045 | 0.042044 | 0.041089 | 0.040243 | 0.039592 | 0.038964
| Hybrid heat pump gas boiler | 0 | 0.00382 | 0.0063341 | 0.0064685 | 0.00742 | 0.025934 | 0.046517 | 0.15182 | 0.25453 | 0.35692 | 0.38411 | 0.40511 | 0.42184 | 0.43318 | 0.44412 | 0.44103 | 0.43879 | 0.43044 | 0.42379 | 0.4188 | 0.4155 | 0.41374 | 0.41343
| Micro-CHP | 0.0012 | 0.0016078 | 0.0025449 | 0.0036445 | 0.011221 | 0.028448 | 0.054079 | 0.12323 | 0.17784 | 0.2722 | 0.3724 | 0.47586 | 0.57856 | 0.67222 | 0.76437 | 0.8536 | 0.93902 | 1.0331 | 1.1342 | 1.2251 | 1.3154 | 1.4006 | 1.4791

## Extra Figure 11
Installed low carbon heating technologies in No Progression
Millions
| Year | 2013 | 2014 | 2015 | 2016 | 2017 | 2018 | 2019 | 2020 | 2021 | 2022 | 2023 | 2024 | 2025 | 2026 | 2027 | 2028 | 2029 | 2030 | 2031 | 2032 | 2033 | 2034 | 2035
| ASHP | 0.039658 | 0.047877 | 0.052869 | 0.058459 | 0.064705 | 0.12299 | 0.18066 | 0.2361 | 0.2953 | 0.35168 | 0.4056 | 0.45967 | 0.51137 | 0.56126 | 0.61004 | 0.65826 | 0.70576 | 0.75283 | 0.79819 | 0.8444 | 0.89071 | 0.938 | 0.9856
| Biomass | 0.046426 | 0.047049 | 0.049275 | 0.04935 | 0.049529 | 0.04988 | 0.050477 | 0.051931 | 0.053533 | 0.053965 | 0.054335 | 0.055188 | 0.056111 | 0.05765 | 0.057333 | 0.057138 | 0.057225 | 0.05737 | 0.057527 | 0.05764 | 0.057773 | 0.058214 | 0.058944
| Fuel cell | 0 | 6e-06 | 1.2e-05 | 1.7e-05 | 2.1e-05 | 2.5e-05 | 2.9e-05 | 3.6e-05 | 4.2e-05 | 4.8e-05 | 5.3e-05 | 5.7e-05 | 6.6e-05 | 7.5e-05 | 8.4e-05 | 9.6e-05 | 0.000106 | 0.000117 | 0.000127 | 0.000137 | 0.000145 | 0.000153 | 0.00016
| Gas heat pump | 0 | 4e-06 | 7e-06 | 1e-05 | 1.4e-05 | 1.8e-05 | 2.1e-05 | 2.7e-05 | 3.2e-05 | 3.7e-05 | 4.2e-05 | 4.6e-05 | 4.9e-05 | 5.3e-05 | 5.7e-05 | 6.2e-05 | 6.8e-05 | 7.4e-05 | 8e-05 | 8.5e-05 | 9e-05 | 9.5e-05 | 9.9e-05
| GSHP | 0.01829 | 0.020264 | 0.022222 | 0.024438 | 0.026516 | 0.027585 | 0.028299 | 0.028901 | 0.029502 | 0.030201 | 0.030924 | 0.031729 | 0.031268 | 0.030864 | 0.030672 | 0.030562 | 0.030486 | 0.03083 | 0.031596 | 0.032376 | 0.033157 | 0.033539 | 0.033872
| Hybrid heat pump gas boiler | 0 | 0.002702 | 0.004999 | 0.007207 | 0.009219 | 0.013634 | 0.016499 | 0.024979 | 0.033058 | 0.041664 | 0.050111 | 0.085982 | 0.12063 | 0.15292 | 0.18681 | 0.24243 | 0.32365 | 0.39926 | 0.49082 | 0.5802 | 0.66417 | 0.75882 | 0.84755
| Micro-CHP | 0.0012 | 0.001107 | 0.001021 | 0.000943 | 0.000871 | 0.000805 | 0.000745 | 0.000691 | 0.000641 | 0.000595 | 0.000554 | 0.000515 | 0.00048 | 0.000449 | 0.000422 | 0.000398 | 0.000381 | 0.000365 | 0.000351 | 0.000338 | 0.000326 | 0.000315 | 0.000308

## Extra Figure 12
Installed low carbon heating technologies in Slow Progression
Millions
| Year | 2013 | 2014 | 2015 | 2016 | 2017 | 2018 | 2019 | 2020 | 2021 | 2022 | 2023 | 2024 | 2025 | 2026 | 2027 | 2028 | 2029 | 2030 | 2031 | 2032 | 2033 | 2034 | 2035
| ASHP | 0.039658 | 0.047346 | 0.05379 | 0.06069 | 0.067704 | 0.13622 | 0.20416 | 0.26783 | 0.33692 | 0.40189 | 0.46342 | 0.52181 | 0.56594 | 0.61405 | 0.66161 | 0.70925 | 0.75682 | 0.80413 | 0.85055 | 0.89658 | 0.94209 | 0.9891 | 1.0368
| Biomass | 0.046426 | 0.046968 | 0.048954 | 0.050904 | 0.052701 | 0.053279 | 0.05419 | 0.055638 | 0.057311 | 0.058914 | 0.060446 | 0.061255 | 0.062294 | 0.063508 | 0.064626 | 0.064734 | 0.065009 | 0.065281 | 0.06582 | 0.065386 | 0.06495 | 0.064745 | 0.064835
| Fuel cell | 0 | 6e-06 | 1e-05 | 1.4e-05 | 1.8e-05 | 2.1e-05 | 2.5e-05 | 3.2e-05 | 3.8e-05 | 4.3e-05 | 5.3e-05 | 6.1e-05 | 6.7e-05 | 7.3e-05 | 7.7e-05 | 8.1e-05 | 8.5e-05 | 8.8e-05 | 9.1e-05 | 9.4e-05 | 9.7e-05 | 9.9e-05 | 0.000102
| Gas heat pump | 0 | 3e-06 | 6e-06 | 9e-06 | 1.2e-05 | 1.7e-05 | 3.7e-05 | 9.5e-05 | 0.000151 | 0.00021 | 0.000271 | 0.000329 | 0.020994 | 0.045418 | 0.074443 | 0.10319 | 0.1359 | 0.17355 | 0.22287 | 0.27476 | 0.33461 | 0.39407 | 0.45573
| GSHP | 0.01829 | 0.020176 | 0.021836 | 0.023033 | 0.024038 | 0.026178 | 0.028022 | 0.030427 | 0.032727 | 0.034847 | 0.036921 | 0.040633 | 0.040603 | 0.0404 | 0.040406 | 0.040513 | 0.040553 | 0.0407 | 0.04122 | 0.041699 | 0.043118 | 0.044727 | 0.045961
| Hybrid heat pump gas boiler | 0 | 0.002636 | 0.005425 | 0.008814 | 0.012146 | 0.019478 | 0.026797 | 0.043308 | 0.058796 | 0.073273 | 0.087436 | 0.1463 | 0.20153 | 0.25043 | 0.29592 | 0.34454 | 0.39308 | 0.44306 | 0.51226 | 0.58225 | 0.6488 | 0.72236 | 0.79227
| Micro-CHP | 0.0012 | 0.001467 | 0.001714 | 0.001931 | 0.002178 | 0.002462 | 0.002795 | 0.00318 | 0.003389 | 0.003595 | 0.003791 | 0.003963 | 0.00407 | 0.004178 | 0.004252 | 0.004319 | 0.004385 | 0.004438 | 0.004505 | 0.004575 | 0.004639 | 0.004716 | 0.004796

## Figure 34
Power: annual demand for residential low carbon heating technologies (excluding losses)
TWh/year
| Year | 2014/15 | 2015/16 | 2016/17 | 2017/18 | 2018/19 | 2019/20 | 2020/21 | 2021/22 | 2022/23 | 2023/24 | 2024/25 | 2025/26 | 2026/27 | 2027/28 | 2028/29 | 2029/30 | 2030/31 | 2031/32 | 2032/33 | 2033/34 | 2034/35 | 2035/36
| Gone Green | 0.4938 | 0.56609 | 0.76228 | 0.87071 | 1.3031 | 1.7202 | 3.5982 | 5.519 | 7.7824 | 10.1619 | 12.5754 | 14.9395 | 17.3758 | 19.7267 | 21.9669 | 23.9377 | 25.7043 | 27.3244 | 28.7717 | 30.0618 | 31.204 | 32.2221
| Slow Progression | 0.43996 | 0.5059 | 0.57646 | 0.64185 | 0.97491 | 1.2919 | 1.5604 | 1.8705 | 2.1502 | 2.4055 | 2.6424 | 2.7319 | 2.8646 | 2.992 | 3.1209 | 3.2479 | 3.3706 | 3.4978 | 3.6203 | 3.7373 | 3.86 | 3.9799
| No Progression | 0.44409 | 0.48626 | 0.5317 | 0.57873 | 0.79011 | 1.0004 | 1.1979 | 1.416 | 1.6206 | 1.8123 | 2.0148 | 2.2014 | 2.3723 | 2.5358 | 2.6951 | 2.8477 | 2.99 | 3.1262 | 3.2629 | 3.3968 | 3.525 | 3.6492
| Consumer Power | 0.44602 | 0.56358 | 0.68186 | 0.82732 | 1.2768 | 1.7263 | 2.4151 | 3.0207 | 3.4315 | 3.7087 | 3.9434 | 4.1528 | 4.3355 | 4.5004 | 4.6367 | 4.7467 | 4.83 | 4.9082 | 4.9854 | 5.0636 | 5.1389 | 5.2097

## Extra Figure 13
Gas: number of houses on district heat
Number of houses
| Year | 2014 | 2015 | 2016 | 2017 | 2018 | 2019 | 2020 | 2021 | 2022 | 2023 | 2024 | 2025 | 2026 | 2027 | 2028 | 2029 | 2030 | 2031 | 2032 | 2033 | 2034 | 2035
| Gone Green | 200000 | 241166 | 253029 | 259826 | 271095 | 283437 | 309944 | 331160 | 354856 | 556540 | 625540 | 672025 | 722810 | 778651 | 885411 | 956656 | 1017325 | 1085852 | 1192421 | 1257438 | 1332348 | 1418991
| Slow Progression | 200000 | 238080 | 249446 | 255975 | 262897 | 270281 | 288936 | 297562 | 306914 | 433216 | 461305 | 473048 | 485963 | 500248 | 538411 | 556227 | 576265 | 598924 | 647150 | 676650 | 710534 | 749623
| No Progression | 200000 | 237900 | 248974 | 249253 | 249317 | 250094 | 259049 | 262948 | 272438 | 361154 | 384383 | 391325 | 399964 | 409658 | 438731 | 452367 | 468277 | 486282 | 523707 | 547179 | 574158 | 605307
| Consumer Power | 200000 | 237960 | 249129 | 249486 | 256107 | 256994 | 266140 | 270201 | 279938 | 370059 | 393941 | 401329 | 410470 | 420716 | 450809 | 465192 | 481954 | 500923 | 538869 | 562371 | 589382 | 620559

## Figure 35
Power: annual demands for residential appliances by categories
TWh/year
|  | Gone Green |  |  | Slow Progression |  |  | No Progression |  |  | Consumer Power
| Year | 2015 | 2025 | 2035 | 2015 | 2025 | 2035 | 2015 | 2025 | 2035 | 2015 | 2025 | 2035
| Cold | 12.3716 | 10.0762 | 8.0668 | 12.349 | 10.0323 | 8.0024 | 12.3789 | 10.1633 | 8.1983 | 12.3841 | 10.2056 | 8.0555
| Wet | 15.2457 | 16.9757 | 18.2248 | 15.1855 | 16.725 | 17.7977 | 15.2755 | 17.339 | 19.1062 | 15.3144 | 17.5953 | 18.1992
| Entertainment | 14.7728 | 15.5802 | 16.8952 | 14.7157 | 15.4513 | 16.6359 | 14.806 | 16.0607 | 17.9089 | 14.8431 | 16.2085 | 16.8714
| Computing | 6.2093 | 4.8695 | 3.4947 | 6.1904 | 4.8002 | 3.4952 | 6.2942 | 5.2574 | 3.9994 | 6.3043 | 5.3303 | 3.4898
| Cooking | 13.2045 | 14.3722 | 15.1146 | 13.1904 | 14.374 | 15.1165 | 13.2521 | 14.7585 | 15.8789 | 13.2476 | 14.7534 | 15.0934
| Mobile Tech | 6.7659 | 10.3449 | 13.9712 | 6.5472 | 9.1418 | 11.5486 | 6.7997 | 9.7422 | 12.5341 | 7.01 | 10.9886 | 13.9516

## Extra Figure 14
Gone Green: residential appliance annual demand by categories
TWh
|  | Year | 2005 | 2006 | 2007 | 2008 | 2009 | 2010 | 2011 | 2012 | 2013 | 2014 | 2015 | 2016 | 2017 | 2018 | 2019 | 2020 | 2021 | 2022 | 2023 | 2024 | 2025 | 2026 | 2027 | 2028 | 2029 | 2030 | 2031 | 2032 | 2033 | 2034 | 2035 | 2036
|  | Cold Appliances | 15.3274 | 15.3589 | 15.019 | 14.5181 | 14.4172 | 14.2181 | 13.8647 | 13.5938 | 13.1969 | 12.9389 | 12.687 | 12.4424 | 12.1995 | 11.9586 | 11.719 | 11.4811 | 11.2458 | 11.014 | 10.7845 | 10.5579 | 10.3332 | 10.1116 | 9.8943 | 9.6807 | 9.4694 | 9.26 | 9.0532 | 8.8549 | 8.6585 | 8.4644 | 8.2725 | 8.0831
|  | Wet Appliances | 13.1389 | 13.5697 | 13.6835 | 13.7462 | 14.179 | 14.551 | 14.7786 | 15.0776 | 15.2349 | 15.4364 | 15.6345 | 15.8345 | 16.0301 | 16.2207 | 16.4055 | 16.5845 | 16.7588 | 16.9295 | 17.0947 | 17.2549 | 17.4086 | 17.5574 | 17.703 | 17.8448 | 17.98 | 18.1077 | 18.2287 | 18.355 | 18.4739 | 18.5854 | 18.6896 | 18.7826
|  | Consumer Electronics | 14.9779 | 15.4239 | 15.6911 | 15.496 | 15.6974 | 15.8906 | 15.724 | 15.6535 | 15.472 | 15.2928 | 15.1495 | 15.0448 | 14.9669 | 15.0344 | 15.1753 | 15.3132 | 15.4496 | 15.585 | 15.7181 | 15.8494 | 15.9775 | 16.1038 | 16.2301 | 16.3557 | 16.4782 | 16.612 | 16.7524 | 16.9011 | 17.0464 | 17.1879 | 17.326 | 17.3709
|  | Home Computing | 5.2321 | 5.7304 | 6.0417 | 6.188 | 6.4288 | 6.6193 | 6.718 | 6.8259 | 6.7083 | 6.5358 | 6.3676 | 6.1999 | 6.0404 | 5.9072 | 5.7775 | 5.6539 | 5.5333 | 5.3936 | 5.2567 | 5.1236 | 4.9937 | 4.8687 | 4.7319 | 4.5308 | 4.3366 | 4.15 | 3.9709 | 3.8023 | 3.665 | 3.6251 | 3.5838 | 3.5412
|  | Cooking | 13.2167 | 13.4752 | 13.5027 | 13.4025 | 13.4193 | 13.0288 | 13.1241 | 13.2776 | 13.2635 | 13.4082 | 13.5412 | 13.6758 | 13.8075 | 13.9361 | 14.061 | 14.1823 | 14.301 | 14.4182 | 14.5322 | 14.6435 | 14.7387 | 14.8272 | 14.9143 | 14.9994 | 15.0797 | 15.1548 | 15.2256 | 15.3013 | 15.3722 | 15.4384 | 15.5 | 15.5577
|  | Power Supply Units inc Mobile Telecoms | 4.1598 | 4.4555 | 4.5852 | 4.6857 | 4.9862 | 5.3281 | 5.664 | 6.0655 | 6.2739 | 6.571 | 6.9384 | 7.2969 | 7.663 | 8.0256 | 8.3797 | 8.7394 | 9.1062 | 9.479 | 9.8575 | 10.2421 | 10.6087 | 10.9554 | 11.3086 | 11.6678 | 12.0322 | 12.3993 | 12.7704 | 13.1541 | 13.5423 | 13.9331 | 14.3275 | 14.7252
|  | Total | 66.0528 | 68.0135 | 68.5231 | 68.0365 | 69.1279 | 69.6358 | 69.8733 | 70.494 | 70.1494 | 70.183 | 70.3183 | 70.4943 | 70.7074 | 71.0827 | 71.5182 | 71.9544 | 72.3948 | 72.8193 | 73.2437 | 73.6713 | 74.0603 | 74.4241 | 74.7823 | 75.0792 | 75.3761 | 75.6838 | 76.0013 | 76.3686 | 76.7584 | 77.2344 | 77.6995 | 78.0608
History to 2013 from "Energy Consumption the UK", 2014 edition
Future Scenarios by National Grid (2014 onwards)
Full data set for data associated with Figure 35.
Raw Power Annual Demands for home appliances
This data has not been weather corrected and is in ANNUAL years, not formula years (April-March)

## Extra Figure 15
Slow Progression: residential appliance annual demand by categories
TWh
|  | Year | 2005 | 2006 | 2007 | 2008 | 2009 | 2010 | 2011 | 2012 | 2013 | 2014 | 2015 | 2016 | 2017 | 2018 | 2019 | 2020 | 2021 | 2022 | 2023 | 2024 | 2025 | 2026 | 2027 | 2028 | 2029 | 2030 | 2031 | 2032 | 2033 | 2034 | 2035 | 2036
|  | Cold Appliances | 15.3274 | 15.3589 | 15.019 | 14.5181 | 14.4172 | 14.2181 | 13.8647 | 13.5938 | 13.1969 | 12.934 | 12.6774 | 12.4283 | 12.1811 | 11.936 | 11.6925 | 11.4509 | 11.212 | 10.9768 | 10.7441 | 10.5144 | 10.2868 | 10.0626 | 9.8426 | 9.6266 | 9.413 | 9.2016 | 8.9928 | 8.7925 | 8.5945 | 8.3987 | 8.2054 | 8.0146
|  | Wet Appliances | 13.1389 | 13.5697 | 13.6835 | 13.7462 | 14.179 | 14.551 | 14.7786 | 15.0776 | 15.2349 | 15.4138 | 15.5894 | 15.7671 | 15.9403 | 16.1089 | 16.2719 | 16.4293 | 16.5823 | 16.7318 | 16.8762 | 17.0159 | 17.1494 | 17.2783 | 17.4045 | 17.5271 | 17.6435 | 17.7529 | 17.856 | 17.9647 | 18.0665 | 18.1613 | 18.2493 | 18.3267
|  | Consumer Electronics | 14.9779 | 15.4239 | 15.6911 | 15.496 | 15.6974 | 15.8906 | 15.724 | 15.6535 | 15.472 | 15.2726 | 15.1071 | 14.9776 | 14.8784 | 14.9462 | 15.089 | 15.2305 | 15.3641 | 15.4877 | 15.6088 | 15.7277 | 15.8434 | 15.957 | 16.0704 | 16.183 | 16.2923 | 16.4127 | 16.5398 | 16.6747 | 16.8062 | 16.9339 | 17.058 | 17.1787
|  | Home Computing | 5.2321 | 5.7304 | 6.0417 | 6.188 | 6.4288 | 6.6193 | 6.718 | 6.8259 | 6.7083 | 6.5296 | 6.3551 | 6.1809 | 6.0147 | 5.8743 | 5.737 | 5.6048 | 5.4752 | 5.3391 | 5.1946 | 5.0538 | 4.922 | 4.7964 | 4.6757 | 4.5308 | 4.3366 | 4.15 | 3.9709 | 3.8023 | 3.665 | 3.6251 | 3.5838 | 3.5412
|  | Cooking | 13.2167 | 13.4752 | 13.5027 | 13.4026 | 13.4193 | 13.0288 | 13.124 | 13.2776 | 13.2635 | 13.4082 | 13.5412 | 13.6758 | 13.8075 | 13.9361 | 14.061 | 14.1823 | 14.301 | 14.4182 | 14.5322 | 14.6435 | 14.7387 | 14.8272 | 14.9143 | 14.9994 | 15.0797 | 15.1548 | 15.2256 | 15.3013 | 15.3722 | 15.4384 | 15.5 | 15.5577
|  | Power Supply Units inc Mobile Telecoms | 4.1598 | 4.4555 | 4.5852 | 4.6857 | 4.9862 | 5.3281 | 5.664 | 6.0655 | 6.2739 | 6.4307 | 6.7213 | 6.9983 | 7.278 | 7.5497 | 7.8081 | 8.0674 | 8.3287 | 8.5913 | 8.8549 | 9.1195 | 9.3738 | 9.6169 | 9.8617 | 10.1078 | 10.354 | 10.5989 | 10.8432 | 11.0941 | 11.3447 | 11.5936 | 11.8416 | 12.0883
|  | Total | 66.0528 | 68.0135 | 68.5231 | 68.0365 | 69.1279 | 69.6358 | 69.8734 | 70.494 | 70.1494 | 69.9889 | 69.9915 | 70.028 | 70.1 | 70.3513 | 70.6596 | 70.9652 | 71.2632 | 71.5449 | 71.8107 | 72.0748 | 72.314 | 72.5383 | 72.7693 | 72.9747 | 73.1192 | 73.2709 | 73.4283 | 73.6297 | 73.849 | 74.1511 | 74.4381 | 74.7073
History to 2013 from "Energy Consumption the UK", 2014 edition
Future Scenarios by National Grid (2014 onwards)
Full data set for data associated with Figure 35.
Raw Power Annual Demands for home appliances
This data has not been weather corrected and is in ANNUAL years, not formula years (April-March)

## Extra Figure 16
No Progression: residential appliance annual demand by categories
TWh
|  | Year | 2005 | 2006 | 2007 | 2008 | 2009 | 2010 | 2011 | 2012 | 2013 | 2014 | 2015 | 2016 | 2017 | 2018 | 2019 | 2020 | 2021 | 2022 | 2023 | 2024 | 2025 | 2026 | 2027 | 2028 | 2029 | 2030 | 2031 | 2032 | 2033 | 2034 | 2035 | 2036
|  | Cold Appliances | 15.3274 | 15.3589 | 15.019 | 14.5181 | 14.4172 | 14.2181 | 13.8647 | 13.5938 | 13.1969 | 12.9497 | 12.7081 | 12.4733 | 12.2398 | 12.0079 | 11.7769 | 11.547 | 11.3194 | 11.0949 | 10.8723 | 10.6522 | 10.4336 | 10.2178 | 10.0059 | 9.7974 | 9.5908 | 9.3859 | 9.1832 | 8.9887 | 8.796 | 8.6052 | 8.4163 | 8.2297
|  | Wet Appliances | 13.1389 | 13.5697 | 13.6835 | 13.7462 | 14.179 | 14.551 | 14.7786 | 15.0776 | 15.2349 | 15.4592 | 15.6817 | 15.908 | 16.1316 | 16.3521 | 16.5685 | 16.7809 | 16.9906 | 17.1984 | 17.4025 | 17.6036 | 17.8001 | 17.9935 | 18.1857 | 18.3759 | 18.5616 | 18.7415 | 18.9165 | 19.0992 | 19.2766 | 19.4482 | 19.6144 | 19.771
|  | Consumer Electronics | 14.9779 | 15.4239 | 15.6911 | 15.496 | 15.6974 | 15.8906 | 15.724 | 15.6535 | 15.472 | 15.3182 | 15.1998 | 15.119 | 15.0701 | 15.1897 | 15.3858 | 15.5821 | 15.7718 | 15.9526 | 16.1322 | 16.3109 | 16.4878 | 16.6639 | 16.8411 | 17.0187 | 17.1946 | 17.3824 | 17.5781 | 17.7835 | 17.9868 | 18.1872 | 18.3851 | 18.5807
|  | Home Computing | 5.2321 | 5.7304 | 6.0417 | 6.188 | 6.4288 | 6.6193 | 6.718 | 6.8259 | 6.7083 | 6.5841 | 6.4616 | 6.3371 | 6.2181 | 6.1221 | 6.0264 | 5.9329 | 5.8392 | 5.7358 | 5.6207 | 5.5061 | 5.3972 | 5.291 | 5.1862 | 5.0505 | 4.8545 | 4.6611 | 4.4701 | 4.2845 | 4.1351 | 4.1211 | 4.1058 | 4.0893
|  | Cooking | 13.2167 | 13.4752 | 13.5027 | 13.4026 | 13.4193 | 13.0288 | 13.124 | 13.2776 | 13.2635 | 13.4395 | 13.6045 | 13.7716 | 13.9365 | 14.0988 | 14.2579 | 14.4138 | 14.5678 | 14.7207 | 14.8709 | 15.0188 | 15.151 | 15.2767 | 15.4015 | 15.5248 | 15.6436 | 15.7573 | 15.867 | 15.9823 | 16.0931 | 16.1994 | 16.3012 | 16.3994
|  | Power Supply Units inc Mobile Telecoms | 4.1598 | 4.4555 | 4.5852 | 4.6857 | 4.9862 | 5.3281 | 5.664 | 6.0655 | 6.2739 | 6.6523 | 6.9806 | 7.2926 | 7.6079 | 7.9155 | 8.2102 | 8.5062 | 8.8046 | 9.1046 | 9.4059 | 9.7086 | 10.0013 | 10.283 | 10.5668 | 10.8522 | 11.138 | 11.4225 | 11.7065 | 11.9979 | 12.2892 | 12.5788 | 12.8675 | 13.1551
|  | Total | 66.0528 | 68.0135 | 68.5231 | 68.0365 | 69.1279 | 69.6358 | 69.8734 | 70.494 | 70.1494 | 70.403 | 70.6363 | 70.9016 | 71.2041 | 71.6861 | 72.2257 | 72.763 | 73.2934 | 73.8069 | 74.3045 | 74.8003 | 75.271 | 75.7258 | 76.1872 | 76.6194 | 76.9831 | 77.3507 | 77.7214 | 78.1363 | 78.5768 | 79.1399 | 79.6903 | 80.225
History to 2013 from "Energy Consumption the UK", 2014 edition
Future Scenarios by National Grid (2014 onwards)
Full data set for data associated with Figure 35.
Raw Power Annual Demands for home appliances
This data has not been weather corrected and is in ANNUAL years, not formula years (April-March)

## Extra Figure 17
Consumer Power: residential appliance annual demand by categories
TWh
|  | Year | 2005 | 2006 | 2007 | 2008 | 2009 | 2010 | 2011 | 2012 | 2013 | 2014 | 2015 | 2016 | 2017 | 2018 | 2019 | 2020 | 2021 | 2022 | 2023 | 2024 | 2025 | 2026 | 2027 | 2028 | 2029 | 2030 | 2031 | 2032 | 2033 | 2034 | 2035 | 2036
|  | Cold Appliances | 15.3274 | 15.3589 | 15.019 | 14.5181 | 14.4172 | 14.2181 | 13.8647 | 13.5938 | 13.1969 | 12.9546 | 12.7178 | 12.4875 | 12.2584 | 12.0306 | 11.8035 | 11.5775 | 11.3535 | 11.1325 | 10.9132 | 10.6962 | 10.4806 | 10.2677 | 10.0584 | 9.8524 | 9.6482 | 9.4456 | 9.2449 | 9.0525 | 8.8616 | 8.6725 | 8.4853 | 8.3001
|  | Wet Appliances | 13.1389 | 13.5697 | 13.6835 | 13.7462 | 14.179 | 14.551 | 14.7786 | 15.0776 | 15.2349 | 15.4819 | 15.7271 | 15.9761 | 16.2224 | 16.4655 | 16.7046 | 16.9394 | 17.1716 | 17.4016 | 17.628 | 17.851 | 18.0694 | 18.2844 | 18.4981 | 18.7097 | 18.9165 | 19.1172 | 19.3127 | 19.5158 | 19.7134 | 19.9048 | 20.0905 | 20.2662
|  | Consumer Electronics | 14.9779 | 15.4239 | 15.6911 | 15.496 | 15.6974 | 15.8906 | 15.724 | 15.6535 | 15.472 | 15.3386 | 15.2431 | 15.1881 | 15.1621 | 15.2827 | 15.4783 | 15.6727 | 15.8674 | 16.0628 | 16.2575 | 16.452 | 16.6452 | 16.8381 | 17.0327 | 17.2284 | 17.4228 | 17.6296 | 17.8448 | 18.0704 | 18.2944 | 18.516 | 18.7355 | 18.8528
|  | Home Computing | 5.2321 | 5.7304 | 6.0417 | 6.188 | 6.4288 | 6.6193 | 6.718 | 6.8259 | 6.7083 | 6.5903 | 6.4742 | 6.3563 | 6.2442 | 6.1556 | 6.0679 | 5.9833 | 5.8991 | 5.7927 | 5.686 | 5.5799 | 5.474 | 5.3695 | 5.2482 | 5.0505 | 4.8545 | 4.6611 | 4.4701 | 4.2845 | 4.1351 | 4.1211 | 4.1058 | 4.0893
|  | Cooking | 13.2167 | 13.4752 | 13.5027 | 13.4026 | 13.4193 | 13.0288 | 13.124 | 13.2776 | 13.2635 | 13.4395 | 13.6045 | 13.7716 | 13.9365 | 14.0988 | 14.2579 | 14.4138 | 14.5678 | 14.7207 | 14.8709 | 15.0188 | 15.151 | 15.2767 | 15.4015 | 15.5248 | 15.6436 | 15.7573 | 15.867 | 15.9823 | 16.0931 | 16.1994 | 16.3012 | 16.3994
|  | Power Supply Units inc Mobile Telecoms | 4.1598 | 4.4555 | 4.5852 | 4.6857 | 4.9862 | 5.3281 | 5.664 | 6.0655 | 6.2739 | 6.7929 | 7.1989 | 7.594 | 7.998 | 8.3995 | 8.7935 | 9.1942 | 9.6031 | 10.019 | 10.4418 | 10.8717 | 11.2847 | 11.6787 | 12.0804 | 12.4893 | 12.9043 | 13.3229 | 13.7464 | 14.1841 | 14.6274 | 15.0741 | 15.5251 | 15.9804
|  | Total | 66.0528 | 68.0135 | 68.5231 | 68.0365 | 69.1279 | 69.6358 | 69.8734 | 70.494 | 70.1494 | 70.5977 | 70.9655 | 71.3736 | 71.8215 | 72.4327 | 73.1056 | 73.781 | 74.4626 | 75.1293 | 75.7973 | 76.4697 | 77.1048 | 77.7152 | 78.3195 | 78.855 | 79.3899 | 79.9337 | 80.4859 | 81.0897 | 81.7251 | 82.4878 | 83.2433 | 83.8881
History to 2013 from "Energy Consumption the UK", 2014 edition
Future Scenarios by National Grid (2014 onwards)
Full data set for data associated with Figure 35.
Raw Power Annual Demands for home appliances
This data has not been weather corrected and is in ANNUAL years, not formula years (April-March)

## Figure 36
Power: annual demand for residential light bulbs In Gone Green
TWh/year
| Year | 2005 | 2006 | 2007 | 2008 | 2009 | 2010 | 2011 | 2012 | 2013 | 2014 | 2015 | 2016 | 2017 | 2018 | 2019 | 2020 | 2021 | 2022 | 2023 | 2024 | 2025 | 2026 | 2027 | 2028 | 2029 | 2030 | 2031 | 2032 | 2033 | 2034 | 2035
| Standard Light Bulb | 10.8229 | 10.4035 | 9.8221 | 8.4894 | 6.8397 | 4.9858 | 3.0456 | 1.6519 | 0.88361 | 0.26508 | 0.053017 | 0.0053017 | 0.00053017 | 5.3017e-05 | 5.302e-06 | 5.3e-07 | 5.3e-08 | 5.3e-09 | 5e-10 | 1e-10 | 0 | 0 | 0 | 0 | 0 | 0 | 0 | 0 | 0 | 0 | 0
| Halogen | 3.5845 | 4.0893 | 4.5226 | 4.3508 | 4.3414 | 5.1898 | 6.1037 | 6.9053 | 7.1555 | 7.5133 | 6.9122 | 5.1842 | 3.1105 | 1.5553 | 0.46658 | 0.046658 | 0.0046658 | 0.00046658 | 4.6658e-05 | 4.666e-06 | 4.67e-07 | 4.67e-08 | 4.7e-09 | 5e-10 | 0 | 0 | 0 | 0 | 0 | 0 | 0
| Fluorescent Strip Lighting | 1.7055 | 1.647 | 1.5549 | 1.388 | 1.2746 | 1.2572 | 1.2418 | 1.2158 | 1.1025 | 0.98947 | 0.87643 | 0.76339 | 0.65035 | 0.53731 | 0.42427 | 0.31123 | 0.19819 | 0.08515 | 0 | 0 | 0 | 0 | 0 | 0 | 0 | 0 | 0 | 0 | 0 | 0 | 0
| CFL | 1.1967 | 1.3079 | 1.3957 | 1.6038 | 2.0155 | 2.5616 | 3.2168 | 3.8611 | 4.0752 | 4.2869 | 4.4668 | 4.578 | 4.5904 | 4.5014 | 4.3243 | 4.0699 | 3.7593 | 3.4029 | 2.9931 | 2.5176 | 1.9821 | 1.3813 | 0.70989 | 0.26106 | 0.0033965 | 0 | 0 | 0 | 0 | 0 | 0
| LED | 0.016816 | 0.022425 | 0.028028 | 0.02845 | 0.028873 | 0.029302 | 0.029737 | 0.030186 | 0.030642 | 0.13391 | 0.4078 | 1.0881 | 1.9643 | 2.7363 | 3.4129 | 3.9096 | 4.316 | 4.7492 | 5.2243 | 5.7467 | 6.3214 | 6.9535 | 7.6489 | 8.1461 | 8.4719 | 8.5696 | 8.6629 | 8.7607 | 8.8569 | 8.9514 | 9.0443

## Figure 37
Power: annual demand for residential light bulbs In Slow Progression
TWh/year
| Year | 2005 | 2006 | 2007 | 2008 | 2009 | 2010 | 2011 | 2012 | 2013 | 2014 | 2015 | 2016 | 2017 | 2018 | 2019 | 2020 | 2021 | 2022 | 2023 | 2024 | 2025 | 2026 | 2027 | 2028 | 2029 | 2030 | 2031 | 2032 | 2033 | 2034 | 2035
| Standard Light Bulb | 10.8229 | 10.4035 | 9.8221 | 8.4894 | 6.8397 | 4.9858 | 3.0456 | 1.6519 | 0.88361 | 0.26508 | 0.053017 | 0.0053017 | 0.00053017 | 5.3017e-05 | 5.3017e-06 | 5.3017e-07 | 5.302e-08 | 5.3e-09 | 5.3e-10 | 5e-11 | 1e-11 | 0 | 0 | 0 | 0 | 0 | 0 | 0 | 0 | 0 | 0
| Halogen | 3.5845 | 4.0893 | 4.5226 | 4.3508 | 4.3414 | 5.1898 | 6.1037 | 6.9053 | 7.1555 | 7.672 | 8.1288 | 8.2755 | 8.1927 | 8.0288 | 7.788 | 7.4765 | 7.1026 | 6.7475 | 6.4101 | 6.0896 | 5.7851 | 4.9174 | 3.688 | 2.3972 | 1.3185 | 0.59331 | 0.20766 | 0.051915 | 0.0077872 | 0.00038936 | 1.5574e-05
| Fluorescent Strip Lighting | 1.7055 | 1.647 | 1.5549 | 1.388 | 1.2746 | 1.2572 | 1.2418 | 1.2158 | 1.1025 | 0.98947 | 0.87643 | 0.76339 | 0.65035 | 0.53731 | 0.42427 | 0.31123 | 0.19819 | 0.08515 | 0 | 0 | 0 | 0 | 0 | 0 | 0 | 0 | 0 | 0 | 0 | 0 | 0
| CFL | 1.1967 | 1.3079 | 1.3957 | 1.6038 | 2.0155 | 2.5616 | 3.2168 | 3.8611 | 4.0752 | 4.3151 | 4.356 | 4.4449 | 4.5559 | 4.6666 | 4.7416 | 4.7592 | 4.6949 | 4.5999 | 4.4745 | 4.3808 | 4.2126 | 4.0862 | 3.9636 | 3.7654 | 3.5772 | 3.2552 | 2.9623 | 2.5475 | 2.1909 | 1.687 | 1.299
| LED | 0.016816 | 0.022425 | 0.028028 | 0.02845 | 0.028873 | 0.029302 | 0.029737 | 0.030186 | 0.030642 | 0.044637 | 0.045311 | 0.045994 | 0.091988 | 0.16558 | 0.29804 | 0.50667 | 0.81067 | 1.1349 | 1.4754 | 1.7705 | 2.1246 | 2.6493 | 3.3047 | 4.05 | 4.7068 | 5.3499 | 5.8402 | 6.3581 | 6.7814 | 7.3204 | 7.7521

## Figure 38
Power: annual demand for residential light bulbs In No Progression
TWh/year
| Year | 2005 | 2006 | 2007 | 2008 | 2009 | 2010 | 2011 | 2012 | 2013 | 2014 | 2015 | 2016 | 2017 | 2018 | 2019 | 2020 | 2021 | 2022 | 2023 | 2024 | 2025 | 2026 | 2027 | 2028 | 2029 | 2030 | 2031 | 2032 | 2033 | 2034 | 2035
| Standard Light Bulb | 10.8229 | 10.4035 | 9.8221 | 8.4894 | 6.8397 | 4.9858 | 3.0456 | 1.6519 | 0.88361 | 0.26508 | 0.053017 | 0.0053017 | 0.00053017 | 5.3017e-05 | 5.3017e-06 | 5.3017e-07 | 5.302e-08 | 5.3e-09 | 5.3e-10 | 5e-11 | 1e-11 | 0 | 0 | 0 | 0 | 0 | 0 | 0 | 0 | 0 | 0
| Halogen | 3.5845 | 4.0893 | 4.5226 | 4.3508 | 4.3414 | 5.1898 | 6.1037 | 6.9053 | 7.1555 | 7.672 | 8.1288 | 8.2755 | 8.1927 | 8.1108 | 7.9486 | 7.7101 | 7.4017 | 7.0316 | 6.68 | 6.346 | 6.0287 | 5.7273 | 5.4409 | 5.1689 | 4.9104 | 4.6649 | 4.4317 | 4.2101 | 3.9996 | 3.7996 | 3.6096
| Fluorescent Strip Lighting | 1.7055 | 1.647 | 1.5549 | 1.388 | 1.2746 | 1.2572 | 1.2418 | 1.2158 | 1.1025 | 0.98947 | 0.87643 | 0.76339 | 0.65035 | 0.53731 | 0.42427 | 0.31123 | 0.19819 | 0.08515 | 0 | 0 | 0 | 0 | 0 | 0 | 0 | 0 | 0 | 0 | 0 | 0 | 0
| CFL | 1.1967 | 1.3079 | 1.3957 | 1.6038 | 2.0155 | 2.5616 | 3.2168 | 3.8611 | 4.0752 | 4.3151 | 4.356 | 4.4449 | 4.5559 | 4.6325 | 4.6749 | 4.662 | 4.5706 | 4.4818 | 4.3623 | 4.2742 | 4.1909 | 4.1185 | 4.0273 | 3.9509 | 3.9025 | 3.8607 | 3.7953 | 3.7118 | 3.6024 | 3.5113 | 3.3978
| LED | 0.016816 | 0.022425 | 0.028028 | 0.02845 | 0.028873 | 0.029302 | 0.029737 | 0.030186 | 0.030642 | 0.044637 | 0.045311 | 0.045994 | 0.091988 | 0.16558 | 0.29804 | 0.50667 | 0.81067 | 1.1349 | 1.4754 | 1.7705 | 2.0538 | 2.3208 | 2.5993 | 2.8592 | 3.0879 | 3.3041 | 3.5354 | 3.7829 | 4.0477 | 4.2905 | 4.548

## Figure 39
Power: annual demand for residential light bulbs In Consumer Power
TWh/year
| Year | 2005 | 2006 | 2007 | 2008 | 2009 | 2010 | 2011 | 2012 | 2013 | 2014 | 2015 | 2016 | 2017 | 2018 | 2019 | 2020 | 2021 | 2022 | 2023 | 2024 | 2025 | 2026 | 2027 | 2028 | 2029 | 2030 | 2031 | 2032 | 2033 | 2034 | 2035
| Standard Light Bulb | 10.8229 | 10.4035 | 9.8221 | 8.4894 | 6.8397 | 4.9858 | 3.0456 | 1.6519 | 0.88361 | 0.35344 | 0.10603 | 0.021207 | 0.0021207 | 0.00021207 | 2.1207e-05 | 2.1207e-06 | 2.1207e-07 | 2.121e-08 | 2.12e-09 | 2.1e-10 | 2e-11 | 0 | 0 | 0 | 0 | 0 | 0 | 0 | 0 | 0 | 0
| Halogen | 3.5845 | 4.0893 | 4.5226 | 4.3508 | 4.3414 | 5.1898 | 6.1037 | 6.9053 | 7.1555 | 7.672 | 8.1288 | 8.2755 | 8.1927 | 8.1108 | 7.9486 | 7.7101 | 7.4017 | 7.0316 | 6.68 | 6.346 | 6.0287 | 5.7273 | 5.4409 | 5.1689 | 4.9104 | 4.6649 | 4.4317 | 4.2101 | 3.9996 | 3.7996 | 3.6096
| Fluorescent Strip Lighting | 1.7055 | 1.647 | 1.5549 | 1.388 | 1.2746 | 1.2572 | 1.2418 | 1.2158 | 1.1025 | 0.98947 | 0.87643 | 0.76339 | 0.65035 | 0.53731 | 0.42427 | 0.31123 | 0.19819 | 0.08515 | 0 | 0 | 0 | 0 | 0 | 0 | 0 | 0 | 0 | 0 | 0 | 0 | 0
| CFL | 1.1967 | 1.3079 | 1.3957 | 1.6038 | 2.0155 | 2.5616 | 3.2168 | 3.8611 | 4.0752 | 4.2549 | 4.2884 | 4.3565 | 4.465 | 4.5551 | 4.6497 | 4.7386 | 4.8073 | 4.8721 | 4.8591 | 4.7416 | 4.5055 | 4.1187 | 3.5396 | 2.7121 | 1.5625 | 0.70592 | 0.20956 | 0.027501 | 0 | 0 | 0
| LED | 0.016816 | 0.022425 | 0.028028 | 0.02845 | 0.028873 | 0.029302 | 0.029737 | 0.030186 | 0.030642 | 0.063762 | 0.092455 | 0.13406 | 0.19439 | 0.26242 | 0.35427 | 0.47826 | 0.64566 | 0.83935 | 1.0912 | 1.4185 | 1.8441 | 2.3973 | 3.1165 | 4.0514 | 5.2668 | 6.2148 | 6.8363 | 7.1781 | 7.3768 | 7.5453 | 7.7085

## Power_Lightbulbs combined (hidden)
Power: Annual demand for residential light bulbs by type

## Extra Figure 18
Power: residential cooling
Refrigeration, Freezers
Historic Source to 2013: Energy Consumption in the UK, Communications Market Report
Source 2014 Onwards: National Grid Scenarios
Data on an annual calendar year basis
Millions of Appliances
| Year | 1970 | 1971 | 1972 | 1973 | 1974 | 1975 | 1976 | 1977 | 1978 | 1979 | 1980 | 1981 | 1982 | 1983 | 1984 | 1985 | 1986 | 1987 | 1988 | 1989 | 1990 | 1991 | 1992 | 1993 | 1994 | 1995 | 1996 | 1997 | 1998 | 1999 | 2000 | 2001 | 2002 | 2003 | 2004 | 2005 | 2006 | 2007 | 2008 | 2009 | 2010 | 2011 | 2012 | 2013 | 2014 | 2015 | 2016 | 2017 | 2018 | 2019 | 2020 | 2021 | 2022 | 2023 | 2024 | 2025 | 2026 | 2027 | 2028 | 2029 | 2030 | 2031 | 2032 | 2033 | 2034 | 2035 | 2036
| Gone Green | 11.1867 | 12.4368 | 13.9586 | 15.6172 | 17.3373 | 18.9096 | 20.1636 | 21.1901 | 22.1974 | 23.2898 | 24.3337 | 25.2672 | 26.0443 | 26.8683 | 27.7749 | 28.614 | 29.4908 | 30.3157 | 30.9915 | 31.5115 | 31.8665 | 32.2265 | 32.5243 | 32.8633 | 33.2527 | 33.6968 | 34.1172 | 34.6171 | 34.959 | 35.5775 | 35.9879 | 36.5912 | 37.034 | 37.4459 | 37.8131 | 38.2797 | 38.7371 | 39.1711 | 39.5976 | 40.0171 | 40.4306 | 40.839 | 41.2619 | 41.6813 | 42.0523 | 42.4302 | 42.8187 | 43.2 | 43.574 | 43.9382 | 44.2926 | 44.6407 | 44.9856 | 45.3225 | 45.6529 | 45.9729 | 46.2871 | 46.6004 | 46.9107 | 47.2113 | 47.4998 | 47.7785 | 48.0792 | 48.3684 | 48.6464 | 48.9135 | 49.17
| Slow Progression | 11.1867 | 12.4368 | 13.9586 | 15.6172 | 17.3373 | 18.9096 | 20.1636 | 21.1901 | 22.1974 | 23.2898 | 24.3337 | 25.2672 | 26.0443 | 26.8683 | 27.7749 | 28.614 | 29.4908 | 30.3157 | 30.9915 | 31.5115 | 31.8665 | 32.2265 | 32.5243 | 32.8633 | 33.2527 | 33.6968 | 34.1172 | 34.6171 | 34.959 | 35.5775 | 35.9879 | 36.5912 | 37.034 | 37.4459 | 37.8131 | 38.2797 | 38.7371 | 39.1711 | 39.5976 | 40.0171 | 40.4306 | 40.839 | 41.2619 | 41.6813 | 42.0523 | 42.4302 | 42.8187 | 43.2 | 43.574 | 43.9382 | 44.2926 | 44.6407 | 44.9856 | 45.3225 | 45.6529 | 45.9729 | 46.2871 | 46.6004 | 46.9107 | 47.2113 | 47.4998 | 47.7785 | 48.0792 | 48.3684 | 48.6464 | 48.9135 | 49.17
| No Progression | 11.1867 | 12.4368 | 13.9586 | 15.6172 | 17.3373 | 18.9096 | 20.1636 | 21.1901 | 22.1974 | 23.2898 | 24.3337 | 25.2672 | 26.0443 | 26.8683 | 27.7749 | 28.614 | 29.4908 | 30.3157 | 30.9915 | 31.5115 | 31.8665 | 32.2265 | 32.5243 | 32.8633 | 33.2527 | 33.6968 | 34.1172 | 34.6171 | 34.959 | 35.5775 | 35.9879 | 36.5912 | 37.034 | 37.4459 | 37.8131 | 38.2797 | 38.7371 | 39.1711 | 39.5976 | 40.0171 | 40.4306 | 40.839 | 41.2619 | 41.6813 | 42.0359 | 42.3972 | 42.7688 | 43.1328 | 43.4894 | 43.8359 | 44.1725 | 44.5024 | 44.829 | 45.1474 | 45.4591 | 45.7601 | 46.0552 | 46.3492 | 46.6401 | 46.921 | 47.1898 | 47.4486 | 47.7291 | 47.998 | 48.2556 | 48.5023 | 48.7382
| Consumer Power | 11.1867 | 12.4368 | 13.9586 | 15.6172 | 17.3373 | 18.9096 | 20.1636 | 21.1901 | 22.1974 | 23.2898 | 24.3337 | 25.2672 | 26.0443 | 26.8683 | 27.7749 | 28.614 | 29.4908 | 30.3157 | 30.9915 | 31.5115 | 31.8665 | 32.2265 | 32.5243 | 32.8633 | 33.2527 | 33.6968 | 34.1172 | 34.6171 | 34.959 | 35.5775 | 35.9879 | 36.5912 | 37.034 | 37.4459 | 37.8131 | 38.2797 | 38.7371 | 39.1711 | 39.5976 | 40.0171 | 40.4306 | 40.839 | 41.2619 | 41.6813 | 42.0523 | 42.4302 | 42.8187 | 43.2 | 43.574 | 43.9382 | 44.2926 | 44.6407 | 44.9856 | 45.3225 | 45.6529 | 45.9729 | 46.2871 | 46.6004 | 46.9107 | 47.2113 | 47.4998 | 47.7785 | 48.0792 | 48.3684 | 48.6464 | 48.9135 | 49.17
Appliance Demand TWh/yr
| Year | 1970 | 1971 | 1972 | 1973 | 1974 | 1975 | 1976 | 1977 | 1978 | 1979 | 1980 | 1981 | 1982 | 1983 | 1984 | 1985 | 1986 | 1987 | 1988 | 1989 | 1990 | 1991 | 1992 | 1993 | 1994 | 1995 | 1996 | 1997 | 1998 | 1999 | 2000 | 2001 | 2002 | 2003 | 2004 | 2005 | 2006 | 2007 | 2008 | 2009 | 2010 | 2011 | 2012 | 2013 | 2014 | 2015 | 2016 | 2017 | 2018 | 2019 | 2020 | 2021 | 2022 | 2023 | 2024 | 2025 | 2026 | 2027 | 2028 | 2029 | 2030 | 2031 | 2032 | 2033 | 2034 | 2035 | 2036
| Gone Green | 6.9189 | 7.7612 | 8.8532 | 10.1182 | 11.4125 | 12.4657 | 13.2873 | 13.9263 | 14.459 | 14.9353 | 15.2402 | 15.4578 | 15.6533 | 15.8777 | 16.1833 | 16.6597 | 16.9737 | 17.2531 | 17.3357 | 17.3169 | 17.1697 | 17.0559 | 16.949 | 16.904 | 16.8095 | 16.6956 | 16.67 | 16.6594 | 16.5818 | 16.457 | 16.3022 | 16.0174 | 15.8847 | 15.6512 | 15.4195 | 15.3274 | 15.3589 | 15.019 | 14.5181 | 14.4172 | 14.2181 | 13.8647 | 13.5938 | 13.1969 | 12.9389 | 12.687 | 12.4424 | 12.1995 | 11.9586 | 11.719 | 11.4811 | 11.2458 | 11.014 | 10.7845 | 10.5579 | 10.3332 | 10.1116 | 9.8943 | 9.6807 | 9.4694 | 9.26 | 9.0532 | 8.8549 | 8.6585 | 8.4644 | 8.2725 | 8.0831
| Slow Progression | 6.9189 | 7.7612 | 8.8532 | 10.1182 | 11.4125 | 12.4657 | 13.2873 | 13.9263 | 14.459 | 14.9353 | 15.2402 | 15.4578 | 15.6533 | 15.8777 | 16.1833 | 16.6597 | 16.9737 | 17.2531 | 17.3357 | 17.3169 | 17.1697 | 17.0559 | 16.949 | 16.904 | 16.8095 | 16.6956 | 16.67 | 16.6594 | 16.5818 | 16.457 | 16.3022 | 16.0174 | 15.8847 | 15.6512 | 15.4195 | 15.3274 | 15.3589 | 15.019 | 14.5181 | 14.4172 | 14.2181 | 13.8647 | 13.5938 | 13.1969 | 12.934 | 12.6774 | 12.4283 | 12.1811 | 11.936 | 11.6925 | 11.4509 | 11.212 | 10.9768 | 10.7441 | 10.5144 | 10.2868 | 10.0626 | 9.8426 | 9.6266 | 9.413 | 9.2016 | 8.9928 | 8.7925 | 8.5945 | 8.3987 | 8.2054 | 8.0146
| No Progression | 6.9189 | 7.7612 | 8.8532 | 10.1182 | 11.4125 | 12.4657 | 13.2873 | 13.9263 | 14.459 | 14.9353 | 15.2402 | 15.4578 | 15.6533 | 15.8777 | 16.1833 | 16.6597 | 16.9737 | 17.2531 | 17.3357 | 17.3169 | 17.1697 | 17.0559 | 16.949 | 16.904 | 16.8095 | 16.6956 | 16.67 | 16.6594 | 16.5818 | 16.457 | 16.3022 | 16.0174 | 15.8847 | 15.6512 | 15.4195 | 15.3274 | 15.3589 | 15.019 | 14.5181 | 14.4172 | 14.2181 | 13.8647 | 13.5938 | 13.1969 | 12.9497 | 12.7081 | 12.4733 | 12.2398 | 12.0079 | 11.7769 | 11.547 | 11.3194 | 11.0949 | 10.8723 | 10.6522 | 10.4336 | 10.2178 | 10.0059 | 9.7974 | 9.5908 | 9.3859 | 9.1832 | 8.9887 | 8.796 | 8.6052 | 8.4163 | 8.2297
| Consumer Power | 6.9189 | 7.7612 | 8.8532 | 10.1182 | 11.4125 | 12.4657 | 13.2873 | 13.9263 | 14.459 | 14.9353 | 15.2402 | 15.4578 | 15.6533 | 15.8777 | 16.1833 | 16.6597 | 16.9737 | 17.2531 | 17.3357 | 17.3169 | 17.1697 | 17.0559 | 16.949 | 16.904 | 16.8095 | 16.6956 | 16.67 | 16.6594 | 16.5818 | 16.457 | 16.3022 | 16.0174 | 15.8847 | 15.6512 | 15.4195 | 15.3274 | 15.3589 | 15.019 | 14.5181 | 14.4172 | 14.2181 | 13.8647 | 13.5938 | 13.1969 | 12.9546 | 12.7178 | 12.4875 | 12.2584 | 12.0306 | 11.8035 | 11.5775 | 11.3535 | 11.1325 | 10.9132 | 10.6962 | 10.4806 | 10.2677 | 10.0584 | 9.8524 | 9.6482 | 9.4456 | 9.2449 | 9.0525 | 8.8616 | 8.6725 | 8.4853 | 8.3001
Breakdown
Gone Green
Appliances Millions
| Year | 1970 | 1971 | 1972 | 1973 | 1974 | 1975 | 1976 | 1977 | 1978 | 1979 | 1980 | 1981 | 1982 | 1983 | 1984 | 1985 | 1986 | 1987 | 1988 | 1989 | 1990 | 1991 | 1992 | 1993 | 1994 | 1995 | 1996 | 1997 | 1998 | 1999 | 2000 | 2001 | 2002 | 2003 | 2004 | 2005 | 2006 | 2007 | 2008 | 2009 | 2010 | 2011 | 2012 | 2013 | 2014 | 2015 | 2016 | 2017 | 2018 | 2019 | 2020 | 2021 | 2022 | 2023 | 2024 | 2025 | 2026 | 2027 | 2028 | 2029 | 2030 | 2031 | 2032 | 2033 | 2034 | 2035 | 2036
| Chest Freezer | 0.23089 | 0.45274 | 0.72879 | 1.0472 | 1.3951 | 1.7587 | 2.124 | 2.4766 | 2.8015 | 3.0833 | 3.3059 | 3.4437 | 3.5577 | 3.6796 | 3.8198 | 3.9288 | 3.9632 | 3.9554 | 3.9389 | 3.9424 | 3.9878 | 4.0514 | 4.0859 | 4.1067 | 4.116 | 4.1527 | 4.1785 | 4.1923 | 4.2009 | 4.2057 | 4.2116 | 4.2354 | 4.2365 | 4.2311 | 4.2182 | 4.2148 | 4.2095 | 4.2014 | 4.1933 | 4.1861 | 4.181 | 4.179 | 4.1829 | 4.1922 | 4.1777 | 4.1631 | 4.1486 | 4.1324 | 4.1149 | 4.0956 | 4.0747 | 4.0523 | 4.0289 | 4.0042 | 3.9781 | 3.9504 | 3.9216 | 3.892 | 3.8616 | 3.8296 | 3.7962 | 3.7614 | 3.7278 | 3.6925 | 3.656 | 3.6181 | 3.5789
| Fridge-freezer | 0 | 0 | 0.19013 | 0.40178 | 0.69265 | 1.0651 | 1.5214 | 2.0252 | 2.5751 | 3.1622 | 3.8066 | 4.4477 | 5.0755 | 5.7784 | 6.6309 | 7.5931 | 8.5812 | 9.5118 | 10.2972 | 10.9356 | 11.4657 | 11.9744 | 12.4218 | 12.8477 | 13.2672 | 13.7145 | 14.1141 | 14.4621 | 14.7807 | 15.136 | 15.9862 | 16.4521 | 16.6708 | 16.8818 | 17.0784 | 17.3257 | 17.5099 | 17.6873 | 17.8649 | 18.0425 | 18.2203 | 18.398 | 18.5847 | 18.7713 | 18.9277 | 19.0871 | 19.251 | 19.4115 | 19.5687 | 19.7212 | 19.8692 | 20.0141 | 20.1575 | 20.2972 | 20.4339 | 20.5656 | 20.6947 | 20.8233 | 20.9504 | 21.073 | 21.1901 | 21.3027 | 21.425 | 21.542 | 21.654 | 21.761 | 21.8631
| Refrigerator | 10.9134 | 11.8523 | 12.7757 | 13.7335 | 14.6099 | 15.2116 | 15.3846 | 15.2757 | 15.1144 | 15.0346 | 14.9046 | 14.7368 | 14.4579 | 14.121 | 13.6731 | 13.1259 | 12.694 | 12.3708 | 12.1478 | 11.9641 | 11.7316 | 11.4938 | 11.2312 | 10.9823 | 10.7461 | 10.4863 | 10.27 | 10.2082 | 10.0266 | 10.0907 | 9.4464 | 9.3311 | 9.358 | 9.3788 | 9.39 | 9.4272 | 9.5274 | 9.624 | 9.7206 | 9.8172 | 9.914 | 10.011 | 10.1122 | 10.2138 | 10.2929 | 10.3736 | 10.4567 | 10.5378 | 10.6169 | 10.6935 | 10.7675 | 10.8398 | 10.9112 | 10.9805 | 11.048 | 11.1128 | 11.1761 | 11.2391 | 11.3012 | 11.3607 | 11.4173 | 11.4713 | 11.5306 | 11.5869 | 11.6404 | 11.6911 | 11.7393
| Upright Freezer | 0.042351 | 0.13181 | 0.26399 | 0.43474 | 0.63973 | 0.87427 | 1.1335 | 1.4126 | 1.7064 | 2.0096 | 2.3166 | 2.639 | 2.9532 | 3.2893 | 3.6511 | 3.9662 | 4.2525 | 4.4777 | 4.6076 | 4.6694 | 4.6813 | 4.7068 | 4.7855 | 4.9266 | 5.1234 | 5.3433 | 5.5545 | 5.7544 | 5.9508 | 6.1451 | 6.3438 | 6.5726 | 6.7687 | 6.9543 | 7.1265 | 7.312 | 7.4904 | 7.6584 | 7.8188 | 7.9712 | 8.1154 | 8.251 | 8.3821 | 8.504 | 8.6539 | 8.8065 | 8.9624 | 9.1182 | 9.2735 | 9.4279 | 9.5812 | 9.7345 | 9.8879 | 10.0406 | 10.1929 | 10.3441 | 10.4947 | 10.646 | 10.7975 | 10.9479 | 11.0962 | 11.243 | 11.3958 | 11.547 | 11.6961 | 11.8433 | 11.9887
| Total | 11.1867 | 12.4368 | 13.9586 | 15.6172 | 17.3373 | 18.9096 | 20.1636 | 21.1901 | 22.1974 | 23.2898 | 24.3337 | 25.2672 | 26.0443 | 26.8683 | 27.7749 | 28.614 | 29.4908 | 30.3157 | 30.9915 | 31.5115 | 31.8665 | 32.2265 | 32.5243 | 32.8633 | 33.2527 | 33.6968 | 34.1172 | 34.6171 | 34.959 | 35.5775 | 35.9879 | 36.5912 | 37.034 | 37.4459 | 37.8131 | 38.2797 | 38.7371 | 39.1711 | 39.5976 | 40.0171 | 40.4306 | 40.839 | 41.2619 | 41.6813 | 42.0523 | 42.4302 | 42.8187 | 43.2 | 43.574 | 43.9382 | 44.2926 | 44.6407 | 44.9856 | 45.3225 | 45.6529 | 45.9729 | 46.2871 | 46.6004 | 46.9107 | 47.2113 | 47.4998 | 47.7785 | 48.0792 | 48.3684 | 48.6464 | 48.9135 | 49.17
Demand TWh/yr
| Year | 1970 | 1971 | 1972 | 1973 | 1974 | 1975 | 1976 | 1977 | 1978 | 1979 | 1980 | 1981 | 1982 | 1983 | 1984 | 1985 | 1986 | 1987 | 1988 | 1989 | 1990 | 1991 | 1992 | 1993 | 1994 | 1995 | 1996 | 1997 | 1998 | 1999 | 2000 | 2001 | 2002 | 2003 | 2004 | 2005 | 2006 | 2007 | 2008 | 2009 | 2010 | 2011 | 2012 | 2013 | 2014 | 2015 | 2016 | 2017 | 2018 | 2019 | 2020 | 2021 | 2022 | 2023 | 2024 | 2025 | 2026 | 2027 | 2028 | 2029 | 2030 | 2031 | 2032 | 2033 | 2034 | 2035 | 2036
| Chest Freezer | 0.25942 | 0.50059 | 0.79118 | 1.1248 | 1.4757 | 1.8053 | 2.1086 | 2.3738 | 2.5842 | 2.732 | 2.8005 | 2.8032 | 2.8006 | 2.7979 | 2.802 | 2.8154 | 2.7573 | 2.679 | 2.5823 | 2.4946 | 2.4204 | 2.3585 | 2.2911 | 2.2183 | 2.1434 | 2.0714 | 2.0159 | 1.9656 | 1.9157 | 1.8544 | 1.7868 | 1.7239 | 1.6871 | 1.6447 | 1.6025 | 1.5734 | 1.5679 | 1.5261 | 1.4664 | 1.4388 | 1.387 | 1.3189 | 1.2614 | 1.1949 | 1.1514 | 1.1095 | 1.0692 | 1.0299 | 0.99167 | 0.95445 | 0.91824 | 0.88305 | 0.84899 | 0.81593 | 0.78387 | 0.75271 | 0.72257 | 0.69346 | 0.66534 | 0.63805 | 0.61161 | 0.58601 | 0.5616 | 0.53793 | 0.51503 | 0.49287 | 0.47144
| Fridge-freezer | 0 | 0 | 0.19452 | 0.40964 | 0.7006 | 1.0537 | 1.4676 | 1.9021 | 2.3468 | 2.7891 | 3.2295 | 3.64 | 4.0351 | 4.4661 | 4.9889 | 5.6342 | 6.2323 | 6.7877 | 7.2046 | 7.5176 | 7.738 | 7.9531 | 8.1387 | 8.3335 | 8.4793 | 8.6164 | 8.7751 | 8.9051 | 8.9966 | 9.0262 | 9.2074 | 9.149 | 9.1161 | 9.0127 | 8.9127 | 8.8947 | 8.9006 | 8.6911 | 8.3895 | 8.3296 | 8.2232 | 8.0441 | 7.915 | 7.7124 | 7.5667 | 7.4244 | 7.286 | 7.1484 | 7.0117 | 6.8755 | 6.7401 | 6.606 | 6.4736 | 6.3425 | 6.2128 | 6.084 | 5.9569 | 5.8321 | 5.7093 | 5.5876 | 5.467 | 5.3476 | 5.2331 | 5.1196 | 5.0073 | 4.8962 | 4.7863
| Refrigerator | 6.6117 | 7.115 | 7.5823 | 8.1202 | 8.5658 | 8.7186 | 8.5982 | 8.3121 | 7.9736 | 7.6584 | 7.2807 | 6.9151 | 6.5582 | 6.194 | 5.8088 | 5.4715 | 5.1418 | 4.8778 | 4.6434 | 4.4406 | 4.2206 | 4.0163 | 3.8264 | 3.6601 | 3.4871 | 3.3054 | 3.1597 | 3.0565 | 2.9232 | 2.8356 | 2.5894 | 2.4533 | 2.3881 | 2.3142 | 2.2415 | 2.1927 | 2.1903 | 2.1324 | 2.0554 | 2.0397 | 2.0154 | 1.9642 | 1.9271 | 1.874 | 1.8337 | 1.7945 | 1.7564 | 1.7187 | 1.6814 | 1.6444 | 1.6078 | 1.5717 | 1.5361 | 1.501 | 1.4665 | 1.4323 | 1.3987 | 1.3658 | 1.3335 | 1.3017 | 1.2702 | 1.2392 | 1.2095 | 1.1801 | 1.1512 | 1.1227 | 1.0946
| Upright Freezer | 0.047799 | 0.1456 | 0.2852 | 0.46346 | 0.67041 | 0.88814 | 1.1129 | 1.3383 | 1.5546 | 1.7558 | 1.9295 | 2.0994 | 2.2593 | 2.4197 | 2.5836 | 2.7386 | 2.8423 | 2.9087 | 2.9055 | 2.8641 | 2.7907 | 2.728 | 2.6928 | 2.6921 | 2.6997 | 2.7024 | 2.7193 | 2.7323 | 2.7463 | 2.7408 | 2.7186 | 2.6912 | 2.6934 | 2.6795 | 2.6629 | 2.6666 | 2.7 | 2.6695 | 2.6068 | 2.6091 | 2.5924 | 2.5375 | 2.4903 | 2.4157 | 2.387 | 2.3586 | 2.3308 | 2.3025 | 2.2738 | 2.2446 | 2.215 | 2.1852 | 2.1552 | 2.125 | 2.0947 | 2.0641 | 2.0335 | 2.0029 | 1.9726 | 1.942 | 1.9113 | 1.8804 | 1.8507 | 1.8208 | 1.7909 | 1.7608 | 1.7307
| Total | 6.9189 | 7.7612 | 8.8532 | 10.1182 | 11.4125 | 12.4657 | 13.2873 | 13.9263 | 14.459 | 14.9353 | 15.2402 | 15.4578 | 15.6533 | 15.8777 | 16.1833 | 16.6597 | 16.9737 | 17.2531 | 17.3357 | 17.3169 | 17.1697 | 17.0559 | 16.949 | 16.904 | 16.8095 | 16.6956 | 16.67 | 16.6594 | 16.5818 | 16.457 | 16.3022 | 16.0174 | 15.8847 | 15.6512 | 15.4195 | 15.3274 | 15.3589 | 15.019 | 14.5181 | 14.4172 | 14.2181 | 13.8647 | 13.5938 | 13.1969 | 12.9389 | 12.687 | 12.4424 | 12.1995 | 11.9586 | 11.719 | 11.4811 | 11.2458 | 11.014 | 10.7845 | 10.5579 | 10.3332 | 10.1116 | 9.8943 | 9.6807 | 9.4694 | 9.26 | 9.0532 | 8.8549 | 8.6585 | 8.4644 | 8.2725 | 8.0831
Slow Progression
Appliances Millions
| Year | 1970 | 1971 | 1972 | 1973 | 1974 | 1975 | 1976 | 1977 | 1978 | 1979 | 1980 | 1981 | 1982 | 1983 | 1984 | 1985 | 1986 | 1987 | 1988 | 1989 | 1990 | 1991 | 1992 | 1993 | 1994 | 1995 | 1996 | 1997 | 1998 | 1999 | 2000 | 2001 | 2002 | 2003 | 2004 | 2005 | 2006 | 2007 | 2008 | 2009 | 2010 | 2011 | 2012 | 2013 | 2014 | 2015 | 2016 | 2017 | 2018 | 2019 | 2020 | 2021 | 2022 | 2023 | 2024 | 2025 | 2026 | 2027 | 2028 | 2029 | 2030 | 2031 | 2032 | 2033 | 2034 | 2035 | 2036
| Chest Freezer | 0.23089 | 0.45274 | 0.72879 | 1.0472 | 1.3951 | 1.7587 | 2.124 | 2.4766 | 2.8015 | 3.0833 | 3.3059 | 3.4437 | 3.5577 | 3.6796 | 3.8198 | 3.9288 | 3.9632 | 3.9554 | 3.9389 | 3.9424 | 3.9878 | 4.0514 | 4.0859 | 4.1067 | 4.116 | 4.1527 | 4.1785 | 4.1923 | 4.2009 | 4.2057 | 4.2116 | 4.2354 | 4.2365 | 4.2311 | 4.2182 | 4.2148 | 4.2095 | 4.2014 | 4.1933 | 4.1861 | 4.181 | 4.179 | 4.1829 | 4.1922 | 4.1764 | 4.1603 | 4.1445 | 4.1269 | 4.1079 | 4.0872 | 4.0648 | 4.0409 | 4.016 | 3.9898 | 3.9622 | 3.9328 | 3.9025 | 3.8714 | 3.8394 | 3.8058 | 3.7707 | 3.7343 | 3.699 | 3.6621 | 3.6238 | 3.5843 | 3.5434
| Fridge-freezer | 0 | 0 | 0.19013 | 0.40178 | 0.69265 | 1.0651 | 1.5214 | 2.0252 | 2.5751 | 3.1622 | 3.8066 | 4.4477 | 5.0755 | 5.7784 | 6.6309 | 7.5931 | 8.5812 | 9.5118 | 10.2972 | 10.9356 | 11.4657 | 11.9744 | 12.4218 | 12.8477 | 13.2672 | 13.7145 | 14.1141 | 14.4621 | 14.7807 | 15.136 | 15.9862 | 16.4521 | 16.6708 | 16.8818 | 17.0784 | 17.3257 | 17.5099 | 17.6873 | 17.8649 | 18.0425 | 18.2203 | 18.398 | 18.5847 | 18.7713 | 18.9226 | 19.0767 | 19.2354 | 19.3905 | 19.5422 | 19.6892 | 19.8316 | 19.9709 | 20.1085 | 20.2424 | 20.3732 | 20.499 | 20.6222 | 20.7447 | 20.8657 | 20.9821 | 21.0931 | 21.1995 | 21.3154 | 21.4261 | 21.5317 | 21.6323 | 21.728
| Refrigerator | 10.9134 | 11.8523 | 12.7757 | 13.7335 | 14.6099 | 15.2116 | 15.3846 | 15.2757 | 15.1144 | 15.0346 | 14.9046 | 14.7368 | 14.4579 | 14.121 | 13.6731 | 13.1259 | 12.694 | 12.3708 | 12.1478 | 11.9641 | 11.7316 | 11.4938 | 11.2312 | 10.9823 | 10.7461 | 10.4863 | 10.27 | 10.2082 | 10.0266 | 10.0907 | 9.4464 | 9.3311 | 9.358 | 9.3788 | 9.39 | 9.4272 | 9.5274 | 9.624 | 9.7206 | 9.8172 | 9.914 | 10.011 | 10.1122 | 10.2138 | 10.2904 | 10.3684 | 10.4489 | 10.5272 | 10.6037 | 10.6775 | 10.7487 | 10.8181 | 10.8866 | 10.953 | 11.0176 | 11.0795 | 11.1398 | 11.1997 | 11.2587 | 11.3152 | 11.3687 | 11.4196 | 11.4757 | 11.5288 | 11.5791 | 11.6267 | 11.6716
| Upright Freezer | 0.042351 | 0.13181 | 0.26399 | 0.43474 | 0.63973 | 0.87427 | 1.1335 | 1.4126 | 1.7064 | 2.0096 | 2.3166 | 2.639 | 2.9532 | 3.2893 | 3.6511 | 3.9662 | 4.2525 | 4.4777 | 4.6076 | 4.6694 | 4.6813 | 4.7068 | 4.7855 | 4.9266 | 5.1234 | 5.3433 | 5.5545 | 5.7544 | 5.9508 | 6.1451 | 6.3438 | 6.5726 | 6.7687 | 6.9543 | 7.1265 | 7.312 | 7.4904 | 7.6584 | 7.8188 | 7.9712 | 8.1154 | 8.251 | 8.3821 | 8.504 | 8.6466 | 8.7917 | 8.94 | 9.0881 | 9.2356 | 9.382 | 9.5274 | 9.6725 | 9.8177 | 9.9622 | 10.1061 | 10.2487 | 10.3908 | 10.5334 | 10.6763 | 10.8179 | 10.9573 | 11.0952 | 11.239 | 11.3811 | 11.521 | 11.6591 | 11.7953
| Total | 11.1867 | 12.4368 | 13.9586 | 15.6172 | 17.3373 | 18.9096 | 20.1636 | 21.1901 | 22.1974 | 23.2898 | 24.3337 | 25.2672 | 26.0443 | 26.8683 | 27.7749 | 28.614 | 29.4908 | 30.3157 | 30.9915 | 31.5115 | 31.8665 | 32.2265 | 32.5243 | 32.8633 | 33.2527 | 33.6968 | 34.1172 | 34.6171 | 34.959 | 35.5775 | 35.9879 | 36.5912 | 37.034 | 37.4459 | 37.8131 | 38.2797 | 38.7371 | 39.1711 | 39.5976 | 40.0171 | 40.4306 | 40.839 | 41.2619 | 41.6813 | 42.0359 | 42.3972 | 42.7688 | 43.1328 | 43.4894 | 43.8359 | 44.1725 | 44.5024 | 44.829 | 45.1474 | 45.4591 | 45.7601 | 46.0552 | 46.3492 | 46.6401 | 46.921 | 47.1898 | 47.4486 | 47.7291 | 47.998 | 48.2556 | 48.5023 | 48.7382
Demand TWh/yr
| Year | 1970 | 1971 | 1972 | 1973 | 1974 | 1975 | 1976 | 1977 | 1978 | 1979 | 1980 | 1981 | 1982 | 1983 | 1984 | 1985 | 1986 | 1987 | 1988 | 1989 | 1990 | 1991 | 1992 | 1993 | 1994 | 1995 | 1996 | 1997 | 1998 | 1999 | 2000 | 2001 | 2002 | 2003 | 2004 | 2005 | 2006 | 2007 | 2008 | 2009 | 2010 | 2011 | 2012 | 2013 | 2014 | 2015 | 2016 | 2017 | 2018 | 2019 | 2020 | 2021 | 2022 | 2023 | 2024 | 2025 | 2026 | 2027 | 2028 | 2029 | 2030 | 2031 | 2032 | 2033 | 2034 | 2035 | 2036
| Chest Freezer | 0.25942 | 0.50059 | 0.79118 | 1.1248 | 1.4757 | 1.8053 | 2.1086 | 2.3738 | 2.5842 | 2.732 | 2.8005 | 2.8032 | 2.8006 | 2.7979 | 2.802 | 2.8154 | 2.7573 | 2.679 | 2.5823 | 2.4946 | 2.4204 | 2.3585 | 2.2911 | 2.2183 | 2.1434 | 2.0714 | 2.0159 | 1.9656 | 1.9157 | 1.8544 | 1.7868 | 1.7239 | 1.6871 | 1.6447 | 1.6025 | 1.5734 | 1.5679 | 1.5261 | 1.4664 | 1.4388 | 1.387 | 1.3189 | 1.2614 | 1.1949 | 1.1511 | 1.1088 | 1.0681 | 1.0285 | 0.98999 | 0.95249 | 0.91601 | 0.88057 | 0.84628 | 0.81299 | 0.78073 | 0.74938 | 0.71905 | 0.68978 | 0.6615 | 0.63407 | 0.6075 | 0.58178 | 0.55727 | 0.53349 | 0.5105 | 0.48827 | 0.46677
| Fridge-freezer | 0 | 0 | 0.19452 | 0.40964 | 0.7006 | 1.0537 | 1.4676 | 1.9021 | 2.3468 | 2.7891 | 3.2295 | 3.64 | 4.0351 | 4.4661 | 4.9889 | 5.6342 | 6.2323 | 6.7877 | 7.2046 | 7.5176 | 7.738 | 7.9531 | 8.1387 | 8.3335 | 8.4793 | 8.6164 | 8.7751 | 8.9051 | 8.9966 | 9.0262 | 9.2074 | 9.149 | 9.1161 | 9.0127 | 8.9127 | 8.8947 | 8.9006 | 8.6911 | 8.3895 | 8.3296 | 8.2232 | 8.0441 | 7.915 | 7.7124 | 7.5646 | 7.4204 | 7.2801 | 7.1406 | 7.0022 | 6.8644 | 6.7273 | 6.5917 | 6.4579 | 6.3254 | 6.1944 | 6.0643 | 5.936 | 5.8101 | 5.6862 | 5.5635 | 5.4419 | 5.3217 | 5.2064 | 5.0921 | 4.979 | 4.8672 | 4.7568
| Refrigerator | 6.6117 | 7.115 | 7.5823 | 8.1202 | 8.5658 | 8.7186 | 8.5982 | 8.3121 | 7.9736 | 7.6584 | 7.2807 | 6.9151 | 6.5582 | 6.194 | 5.8088 | 5.4715 | 5.1418 | 4.8778 | 4.6434 | 4.4406 | 4.2206 | 4.0163 | 3.8264 | 3.6601 | 3.4871 | 3.3054 | 3.1597 | 3.0565 | 2.9232 | 2.8356 | 2.5894 | 2.4533 | 2.3881 | 2.3142 | 2.2415 | 2.1927 | 2.1903 | 2.1324 | 2.0554 | 2.0397 | 2.0154 | 1.9642 | 1.9271 | 1.874 | 1.8333 | 1.7936 | 1.7551 | 1.717 | 1.6793 | 1.642 | 1.605 | 1.5685 | 1.5327 | 1.4973 | 1.4624 | 1.428 | 1.3941 | 1.361 | 1.3285 | 1.2964 | 1.2648 | 1.2336 | 1.2037 | 1.1742 | 1.1451 | 1.1165 | 1.0883
| Upright Freezer | 0.047799 | 0.1456 | 0.2852 | 0.46346 | 0.67041 | 0.88814 | 1.1129 | 1.3383 | 1.5546 | 1.7558 | 1.9295 | 2.0994 | 2.2593 | 2.4197 | 2.5836 | 2.7386 | 2.8423 | 2.9087 | 2.9055 | 2.8641 | 2.7907 | 2.728 | 2.6928 | 2.6921 | 2.6997 | 2.7024 | 2.7193 | 2.7323 | 2.7463 | 2.7408 | 2.7186 | 2.6912 | 2.6934 | 2.6795 | 2.6629 | 2.6666 | 2.7 | 2.6695 | 2.6068 | 2.6091 | 2.5924 | 2.5375 | 2.4903 | 2.4157 | 2.385 | 2.3546 | 2.3249 | 2.2949 | 2.2645 | 2.2337 | 2.2025 | 2.1712 | 2.1399 | 2.1084 | 2.0769 | 2.0451 | 2.0133 | 1.9818 | 1.9504 | 1.919 | 1.8873 | 1.8557 | 1.8252 | 1.7947 | 1.764 | 1.7334 | 1.7028
| Total | 6.9189 | 7.7612 | 8.8532 | 10.1182 | 11.4125 | 12.4657 | 13.2873 | 13.9263 | 14.459 | 14.9353 | 15.2402 | 15.4578 | 15.6533 | 15.8777 | 16.1833 | 16.6597 | 16.9737 | 17.2531 | 17.3357 | 17.3169 | 17.1697 | 17.0559 | 16.949 | 16.904 | 16.8095 | 16.6956 | 16.67 | 16.6594 | 16.5818 | 16.457 | 16.3022 | 16.0174 | 15.8847 | 15.6512 | 15.4195 | 15.3274 | 15.3589 | 15.019 | 14.5181 | 14.4172 | 14.2181 | 13.8647 | 13.5938 | 13.1969 | 12.934 | 12.6774 | 12.4283 | 12.1811 | 11.936 | 11.6925 | 11.4509 | 11.212 | 10.9768 | 10.7441 | 10.5144 | 10.2868 | 10.0626 | 9.8426 | 9.6266 | 9.413 | 9.2016 | 8.9928 | 8.7925 | 8.5945 | 8.3987 | 8.2054 | 8.0146
No Progression
Appliances Millions
| Year | 1970 | 1971 | 1972 | 1973 | 1974 | 1975 | 1976 | 1977 | 1978 | 1979 | 1980 | 1981 | 1982 | 1983 | 1984 | 1985 | 1986 | 1987 | 1988 | 1989 | 1990 | 1991 | 1992 | 1993 | 1994 | 1995 | 1996 | 1997 | 1998 | 1999 | 2000 | 2001 | 2002 | 2003 | 2004 | 2005 | 2006 | 2007 | 2008 | 2009 | 2010 | 2011 | 2012 | 2013 | 2014 | 2015 | 2016 | 2017 | 2018 | 2019 | 2020 | 2021 | 2022 | 2023 | 2024 | 2025 | 2026 | 2027 | 2028 | 2029 | 2030 | 2031 | 2032 | 2033 | 2034 | 2035 | 2036
| Chest Freezer | 0.23089 | 0.45274 | 0.72879 | 1.0472 | 1.3951 | 1.7587 | 2.124 | 2.4766 | 2.8015 | 3.0833 | 3.3059 | 3.4437 | 3.5577 | 3.6796 | 3.8198 | 3.9288 | 3.9632 | 3.9554 | 3.9389 | 3.9424 | 3.9878 | 4.0514 | 4.0859 | 4.1067 | 4.116 | 4.1527 | 4.1785 | 4.1923 | 4.2009 | 4.2057 | 4.2116 | 4.2354 | 4.2365 | 4.2311 | 4.2182 | 4.2148 | 4.2095 | 4.2014 | 4.1933 | 4.1861 | 4.181 | 4.179 | 4.1829 | 4.1922 | 4.1764 | 4.1603 | 4.1445 | 4.1269 | 4.1079 | 4.0872 | 4.0648 | 4.0409 | 4.016 | 3.9898 | 3.9622 | 3.9328 | 3.9025 | 3.8714 | 3.8394 | 3.8058 | 3.7707 | 3.7343 | 3.699 | 3.6621 | 3.6238 | 3.5843 | 3.5434
| Fridge-freezer | 0 | 0 | 0.19013 | 0.40178 | 0.69265 | 1.0651 | 1.5214 | 2.0252 | 2.5751 | 3.1622 | 3.8066 | 4.4477 | 5.0755 | 5.7784 | 6.6309 | 7.5931 | 8.5812 | 9.5118 | 10.2972 | 10.9356 | 11.4657 | 11.9744 | 12.4218 | 12.8477 | 13.2672 | 13.7145 | 14.1141 | 14.4621 | 14.7807 | 15.136 | 15.9862 | 16.4521 | 16.6708 | 16.8818 | 17.0784 | 17.3257 | 17.5099 | 17.6873 | 17.8649 | 18.0425 | 18.2203 | 18.398 | 18.5847 | 18.7713 | 18.9226 | 19.0767 | 19.2354 | 19.3905 | 19.5422 | 19.6892 | 19.8316 | 19.9709 | 20.1085 | 20.2424 | 20.3732 | 20.499 | 20.6222 | 20.7447 | 20.8657 | 20.9821 | 21.0931 | 21.1995 | 21.3154 | 21.4261 | 21.5317 | 21.6323 | 21.728
| Refrigerator | 10.9134 | 11.8523 | 12.7757 | 13.7335 | 14.6099 | 15.2116 | 15.3846 | 15.2757 | 15.1144 | 15.0346 | 14.9046 | 14.7368 | 14.4579 | 14.121 | 13.6731 | 13.1259 | 12.694 | 12.3708 | 12.1478 | 11.9641 | 11.7316 | 11.4938 | 11.2312 | 10.9823 | 10.7461 | 10.4863 | 10.27 | 10.2082 | 10.0266 | 10.0907 | 9.4464 | 9.3311 | 9.358 | 9.3788 | 9.39 | 9.4272 | 9.5274 | 9.624 | 9.7206 | 9.8172 | 9.914 | 10.011 | 10.1122 | 10.2138 | 10.2904 | 10.3684 | 10.4489 | 10.5272 | 10.6037 | 10.6775 | 10.7487 | 10.8181 | 10.8866 | 10.953 | 11.0176 | 11.0795 | 11.1398 | 11.1997 | 11.2587 | 11.3152 | 11.3687 | 11.4196 | 11.4757 | 11.5288 | 11.5791 | 11.6267 | 11.6716
| Upright Freezer | 0.042351 | 0.13181 | 0.26399 | 0.43474 | 0.63973 | 0.87427 | 1.1335 | 1.4126 | 1.7064 | 2.0096 | 2.3166 | 2.639 | 2.9532 | 3.2893 | 3.6511 | 3.9662 | 4.2525 | 4.4777 | 4.6076 | 4.6694 | 4.6813 | 4.7068 | 4.7855 | 4.9266 | 5.1234 | 5.3433 | 5.5545 | 5.7544 | 5.9508 | 6.1451 | 6.3438 | 6.5726 | 6.7687 | 6.9543 | 7.1265 | 7.312 | 7.4904 | 7.6584 | 7.8188 | 7.9712 | 8.1154 | 8.251 | 8.3821 | 8.504 | 8.6466 | 8.7917 | 8.94 | 9.0881 | 9.2356 | 9.382 | 9.5274 | 9.6725 | 9.8177 | 9.9622 | 10.1061 | 10.2487 | 10.3908 | 10.5334 | 10.6763 | 10.8179 | 10.9573 | 11.0952 | 11.239 | 11.3811 | 11.521 | 11.6591 | 11.7953
| Total | 11.1867 | 12.4368 | 13.9586 | 15.6172 | 17.3373 | 18.9096 | 20.1636 | 21.1901 | 22.1974 | 23.2898 | 24.3337 | 25.2672 | 26.0443 | 26.8683 | 27.7749 | 28.614 | 29.4908 | 30.3157 | 30.9915 | 31.5115 | 31.8665 | 32.2265 | 32.5243 | 32.8633 | 33.2527 | 33.6968 | 34.1172 | 34.6171 | 34.959 | 35.5775 | 35.9879 | 36.5912 | 37.034 | 37.4459 | 37.8131 | 38.2797 | 38.7371 | 39.1711 | 39.5976 | 40.0171 | 40.4306 | 40.839 | 41.2619 | 41.6813 | 42.0359 | 42.3972 | 42.7688 | 43.1328 | 43.4894 | 43.8359 | 44.1725 | 44.5024 | 44.829 | 45.1474 | 45.4591 | 45.7601 | 46.0552 | 46.3492 | 46.6401 | 46.921 | 47.1898 | 47.4486 | 47.7291 | 47.998 | 48.2556 | 48.5023 | 48.7382
Demand TWh/yr
| Year | 1970 | 1971 | 1972 | 1973 | 1974 | 1975 | 1976 | 1977 | 1978 | 1979 | 1980 | 1981 | 1982 | 1983 | 1984 | 1985 | 1986 | 1987 | 1988 | 1989 | 1990 | 1991 | 1992 | 1993 | 1994 | 1995 | 1996 | 1997 | 1998 | 1999 | 2000 | 2001 | 2002 | 2003 | 2004 | 2005 | 2006 | 2007 | 2008 | 2009 | 2010 | 2011 | 2012 | 2013 | 2014 | 2015 | 2016 | 2017 | 2018 | 2019 | 2020 | 2021 | 2022 | 2023 | 2024 | 2025 | 2026 | 2027 | 2028 | 2029 | 2030 | 2031 | 2032 | 2033 | 2034 | 2035 | 2036
| Chest Freezer | 0.25942 | 0.50059 | 0.79118 | 1.1248 | 1.4757 | 1.8053 | 2.1086 | 2.3738 | 2.5842 | 2.732 | 2.8005 | 2.8032 | 2.8006 | 2.7979 | 2.802 | 2.8154 | 2.7573 | 2.679 | 2.5823 | 2.4946 | 2.4204 | 2.3585 | 2.2911 | 2.2183 | 2.1434 | 2.0714 | 2.0159 | 1.9656 | 1.9157 | 1.8544 | 1.7868 | 1.7239 | 1.6871 | 1.6447 | 1.6025 | 1.5734 | 1.5679 | 1.5261 | 1.4664 | 1.4388 | 1.387 | 1.3189 | 1.2614 | 1.1949 | 1.1546 | 1.1157 | 1.0781 | 1.0413 | 1.0054 | 0.97036 | 0.93609 | 0.90266 | 0.8702 | 0.83857 | 0.80779 | 0.77776 | 0.7486 | 0.72035 | 0.69297 | 0.66629 | 0.64035 | 0.61514 | 0.59105 | 0.56759 | 0.54482 | 0.5227 | 0.50123
| Fridge-freezer | 0 | 0 | 0.19452 | 0.40964 | 0.7006 | 1.0537 | 1.4676 | 1.9021 | 2.3468 | 2.7891 | 3.2295 | 3.64 | 4.0351 | 4.4661 | 4.9889 | 5.6342 | 6.2323 | 6.7877 | 7.2046 | 7.5176 | 7.738 | 7.9531 | 8.1387 | 8.3335 | 8.4793 | 8.6164 | 8.7751 | 8.9051 | 8.9966 | 9.0262 | 9.2074 | 9.149 | 9.1161 | 9.0127 | 8.9127 | 8.8947 | 8.9006 | 8.6911 | 8.3895 | 8.3296 | 8.2232 | 8.0441 | 7.915 | 7.7124 | 7.5724 | 7.4356 | 7.3025 | 7.17 | 7.0382 | 6.9068 | 6.7759 | 6.6461 | 6.5179 | 6.3907 | 6.2647 | 6.1396 | 6.0158 | 5.8942 | 5.7745 | 5.6557 | 5.5378 | 5.421 | 5.309 | 5.1978 | 5.0876 | 4.9785 | 4.8705
| Refrigerator | 6.6117 | 7.115 | 7.5823 | 8.1202 | 8.5658 | 8.7186 | 8.5982 | 8.3121 | 7.9736 | 7.6584 | 7.2807 | 6.9151 | 6.5582 | 6.194 | 5.8088 | 5.4715 | 5.1418 | 4.8778 | 4.6434 | 4.4406 | 4.2206 | 4.0163 | 3.8264 | 3.6601 | 3.4871 | 3.3054 | 3.1597 | 3.0565 | 2.9232 | 2.8356 | 2.5894 | 2.4533 | 2.3881 | 2.3142 | 2.2415 | 2.1927 | 2.1903 | 2.1324 | 2.0554 | 2.0397 | 2.0154 | 1.9642 | 1.9271 | 1.874 | 1.8352 | 1.7973 | 1.7606 | 1.7241 | 1.688 | 1.6521 | 1.6166 | 1.5815 | 1.5469 | 1.5128 | 1.4791 | 1.4458 | 1.4129 | 1.3808 | 1.3492 | 1.318 | 1.2871 | 1.2567 | 1.2275 | 1.1986 | 1.1702 | 1.1421 | 1.1144
| Upright Freezer | 0.047799 | 0.1456 | 0.2852 | 0.46346 | 0.67041 | 0.88814 | 1.1129 | 1.3383 | 1.5546 | 1.7558 | 1.9295 | 2.0994 | 2.2593 | 2.4197 | 2.5836 | 2.7386 | 2.8423 | 2.9087 | 2.9055 | 2.8641 | 2.7907 | 2.728 | 2.6928 | 2.6921 | 2.6997 | 2.7024 | 2.7193 | 2.7323 | 2.7463 | 2.7408 | 2.7186 | 2.6912 | 2.6934 | 2.6795 | 2.6629 | 2.6666 | 2.7 | 2.6695 | 2.6068 | 2.6091 | 2.5924 | 2.5375 | 2.4903 | 2.4157 | 2.3874 | 2.3595 | 2.3321 | 2.3044 | 2.2762 | 2.2476 | 2.2185 | 2.1892 | 2.1599 | 2.1303 | 2.1005 | 2.0705 | 2.0404 | 2.0105 | 1.9807 | 1.9508 | 1.9206 | 1.8904 | 1.8612 | 1.832 | 1.8026 | 1.7731 | 1.7436
| Total | 6.9189 | 7.7612 | 8.8532 | 10.1182 | 11.4125 | 12.4657 | 13.2873 | 13.9263 | 14.459 | 14.9353 | 15.2402 | 15.4578 | 15.6533 | 15.8777 | 16.1833 | 16.6597 | 16.9737 | 17.2531 | 17.3357 | 17.3169 | 17.1697 | 17.0559 | 16.949 | 16.904 | 16.8095 | 16.6956 | 16.67 | 16.6594 | 16.5818 | 16.457 | 16.3022 | 16.0174 | 15.8847 | 15.6512 | 15.4195 | 15.3274 | 15.3589 | 15.019 | 14.5181 | 14.4172 | 14.2181 | 13.8647 | 13.5938 | 13.1969 | 12.9497 | 12.7081 | 12.4733 | 12.2398 | 12.0079 | 11.7769 | 11.547 | 11.3194 | 11.0949 | 10.8723 | 10.6522 | 10.4336 | 10.2178 | 10.0059 | 9.7974 | 9.5908 | 9.3859 | 9.1832 | 8.9887 | 8.796 | 8.6052 | 8.4163 | 8.2297
Consumer Power
Appliances Millions
| Year | 1970 | 1971 | 1972 | 1973 | 1974 | 1975 | 1976 | 1977 | 1978 | 1979 | 1980 | 1981 | 1982 | 1983 | 1984 | 1985 | 1986 | 1987 | 1988 | 1989 | 1990 | 1991 | 1992 | 1993 | 1994 | 1995 | 1996 | 1997 | 1998 | 1999 | 2000 | 2001 | 2002 | 2003 | 2004 | 2005 | 2006 | 2007 | 2008 | 2009 | 2010 | 2011 | 2012 | 2013 | 2014 | 2015 | 2016 | 2017 | 2018 | 2019 | 2020 | 2021 | 2022 | 2023 | 2024 | 2025 | 2026 | 2027 | 2028 | 2029 | 2030 | 2031 | 2032 | 2033 | 2034 | 2035 | 2036
| Chest Freezer | 0.23089 | 0.45274 | 0.72879 | 1.0472 | 1.3951 | 1.7587 | 2.124 | 2.4766 | 2.8015 | 3.0833 | 3.3059 | 3.4437 | 3.5577 | 3.6796 | 3.8198 | 3.9288 | 3.9632 | 3.9554 | 3.9389 | 3.9424 | 3.9878 | 4.0514 | 4.0859 | 4.1067 | 4.116 | 4.1527 | 4.1785 | 4.1923 | 4.2009 | 4.2057 | 4.2116 | 4.2354 | 4.2365 | 4.2311 | 4.2182 | 4.2148 | 4.2095 | 4.2014 | 4.1933 | 4.1861 | 4.181 | 4.179 | 4.1829 | 4.1922 | 4.1777 | 4.1631 | 4.1486 | 4.1324 | 4.1149 | 4.0956 | 4.0747 | 4.0523 | 4.0289 | 4.0042 | 3.9781 | 3.9504 | 3.9216 | 3.892 | 3.8616 | 3.8296 | 3.7962 | 3.7614 | 3.7278 | 3.6925 | 3.656 | 3.6181 | 3.5789
| Fridge-freezer | 0 | 0 | 0.19013 | 0.40178 | 0.69265 | 1.0651 | 1.5214 | 2.0252 | 2.5751 | 3.1622 | 3.8066 | 4.4477 | 5.0755 | 5.7784 | 6.6309 | 7.5931 | 8.5812 | 9.5118 | 10.2972 | 10.9356 | 11.4657 | 11.9744 | 12.4218 | 12.8477 | 13.2672 | 13.7145 | 14.1141 | 14.4621 | 14.7807 | 15.136 | 15.9862 | 16.4521 | 16.6708 | 16.8818 | 17.0784 | 17.3257 | 17.5099 | 17.6873 | 17.8649 | 18.0425 | 18.2203 | 18.398 | 18.5847 | 18.7713 | 18.9277 | 19.0871 | 19.251 | 19.4115 | 19.5687 | 19.7212 | 19.8692 | 20.0141 | 20.1575 | 20.2972 | 20.4339 | 20.5656 | 20.6947 | 20.8233 | 20.9504 | 21.073 | 21.1901 | 21.3027 | 21.425 | 21.542 | 21.654 | 21.761 | 21.8631
| Refrigerator | 10.9134 | 11.8523 | 12.7757 | 13.7335 | 14.6099 | 15.2116 | 15.3846 | 15.2757 | 15.1144 | 15.0346 | 14.9046 | 14.7368 | 14.4579 | 14.121 | 13.6731 | 13.1259 | 12.694 | 12.3708 | 12.1478 | 11.9641 | 11.7316 | 11.4938 | 11.2312 | 10.9823 | 10.7461 | 10.4863 | 10.27 | 10.2082 | 10.0266 | 10.0907 | 9.4464 | 9.3311 | 9.358 | 9.3788 | 9.39 | 9.4272 | 9.5274 | 9.624 | 9.7206 | 9.8172 | 9.914 | 10.011 | 10.1122 | 10.2138 | 10.2929 | 10.3736 | 10.4567 | 10.5378 | 10.6169 | 10.6935 | 10.7675 | 10.8398 | 10.9112 | 10.9805 | 11.048 | 11.1128 | 11.1761 | 11.2391 | 11.3012 | 11.3607 | 11.4173 | 11.4713 | 11.5306 | 11.5869 | 11.6404 | 11.6911 | 11.7393
| Upright Freezer | 0.042351 | 0.13181 | 0.26399 | 0.43474 | 0.63973 | 0.87427 | 1.1335 | 1.4126 | 1.7064 | 2.0096 | 2.3166 | 2.639 | 2.9532 | 3.2893 | 3.6511 | 3.9662 | 4.2525 | 4.4777 | 4.6076 | 4.6694 | 4.6813 | 4.7068 | 4.7855 | 4.9266 | 5.1234 | 5.3433 | 5.5545 | 5.7544 | 5.9508 | 6.1451 | 6.3438 | 6.5726 | 6.7687 | 6.9543 | 7.1265 | 7.312 | 7.4904 | 7.6584 | 7.8188 | 7.9712 | 8.1154 | 8.251 | 8.3821 | 8.504 | 8.6539 | 8.8065 | 8.9624 | 9.1182 | 9.2735 | 9.4279 | 9.5812 | 9.7345 | 9.8879 | 10.0406 | 10.1929 | 10.3441 | 10.4947 | 10.646 | 10.7975 | 10.9479 | 11.0962 | 11.243 | 11.3958 | 11.547 | 11.6961 | 11.8433 | 11.9887
| Total | 11.1867 | 12.4368 | 13.9586 | 15.6172 | 17.3373 | 18.9096 | 20.1636 | 21.1901 | 22.1974 | 23.2898 | 24.3337 | 25.2672 | 26.0443 | 26.8683 | 27.7749 | 28.614 | 29.4908 | 30.3157 | 30.9915 | 31.5115 | 31.8665 | 32.2265 | 32.5243 | 32.8633 | 33.2527 | 33.6968 | 34.1172 | 34.6171 | 34.959 | 35.5775 | 35.9879 | 36.5912 | 37.034 | 37.4459 | 37.8131 | 38.2797 | 38.7371 | 39.1711 | 39.5976 | 40.0171 | 40.4306 | 40.839 | 41.2619 | 41.6813 | 42.0523 | 42.4302 | 42.8187 | 43.2 | 43.574 | 43.9382 | 44.2926 | 44.6407 | 44.9856 | 45.3225 | 45.6529 | 45.9729 | 46.2871 | 46.6004 | 46.9107 | 47.2113 | 47.4998 | 47.7785 | 48.0792 | 48.3684 | 48.6464 | 48.9135 | 49.17
Demand TWh/yr
| Year | 1970 | 1971 | 1972 | 1973 | 1974 | 1975 | 1976 | 1977 | 1978 | 1979 | 1980 | 1981 | 1982 | 1983 | 1984 | 1985 | 1986 | 1987 | 1988 | 1989 | 1990 | 1991 | 1992 | 1993 | 1994 | 1995 | 1996 | 1997 | 1998 | 1999 | 2000 | 2001 | 2002 | 2003 | 2004 | 2005 | 2006 | 2007 | 2008 | 2009 | 2010 | 2011 | 2012 | 2013 | 2014 | 2015 | 2016 | 2017 | 2018 | 2019 | 2020 | 2021 | 2022 | 2023 | 2024 | 2025 | 2026 | 2027 | 2028 | 2029 | 2030 | 2031 | 2032 | 2033 | 2034 | 2035 | 2036
| Chest Freezer | 0.25942 | 0.50059 | 0.79118 | 1.1248 | 1.4757 | 1.8053 | 2.1086 | 2.3738 | 2.5842 | 2.732 | 2.8005 | 2.8032 | 2.8006 | 2.7979 | 2.802 | 2.8154 | 2.7573 | 2.679 | 2.5823 | 2.4946 | 2.4204 | 2.3585 | 2.2911 | 2.2183 | 2.1434 | 2.0714 | 2.0159 | 1.9656 | 1.9157 | 1.8544 | 1.7868 | 1.7239 | 1.6871 | 1.6447 | 1.6025 | 1.5734 | 1.5679 | 1.5261 | 1.4664 | 1.4388 | 1.387 | 1.3189 | 1.2614 | 1.1949 | 1.155 | 1.1164 | 1.0792 | 1.0427 | 1.0071 | 0.97236 | 0.93836 | 0.9052 | 0.87299 | 0.8416 | 0.81104 | 0.78122 | 0.75226 | 0.7242 | 0.69698 | 0.67047 | 0.64468 | 0.61961 | 0.59565 | 0.57231 | 0.54965 | 0.52763 | 0.50626
| Fridge-freezer | 0 | 0 | 0.19452 | 0.40964 | 0.7006 | 1.0537 | 1.4676 | 1.9021 | 2.3468 | 2.7891 | 3.2295 | 3.64 | 4.0351 | 4.4661 | 4.9889 | 5.6342 | 6.2323 | 6.7877 | 7.2046 | 7.5176 | 7.738 | 7.9531 | 8.1387 | 8.3335 | 8.4793 | 8.6164 | 8.7751 | 8.9051 | 8.9966 | 9.0262 | 9.2074 | 9.149 | 9.1161 | 9.0127 | 8.9127 | 8.8947 | 8.9006 | 8.6911 | 8.3895 | 8.3296 | 8.2232 | 8.0441 | 7.915 | 7.7124 | 7.5745 | 7.4397 | 7.3085 | 7.1778 | 7.0478 | 6.918 | 6.7887 | 6.6605 | 6.5338 | 6.408 | 6.2834 | 6.1595 | 6.037 | 5.9166 | 5.7979 | 5.6802 | 5.5633 | 5.4474 | 5.3363 | 5.2259 | 5.1165 | 5.0081 | 4.9008
| Refrigerator | 6.6117 | 7.115 | 7.5823 | 8.1202 | 8.5658 | 8.7186 | 8.5982 | 8.3121 | 7.9736 | 7.6584 | 7.2807 | 6.9151 | 6.5582 | 6.194 | 5.8088 | 5.4715 | 5.1418 | 4.8778 | 4.6434 | 4.4406 | 4.2206 | 4.0163 | 3.8264 | 3.6601 | 3.4871 | 3.3054 | 3.1597 | 3.0565 | 2.9232 | 2.8356 | 2.5894 | 2.4533 | 2.3881 | 2.3142 | 2.2415 | 2.1927 | 2.1903 | 2.1324 | 2.0554 | 2.0397 | 2.0154 | 1.9642 | 1.9271 | 1.874 | 1.8356 | 1.7982 | 1.7619 | 1.7258 | 1.6901 | 1.6546 | 1.6194 | 1.5846 | 1.5504 | 1.5166 | 1.4832 | 1.4501 | 1.4175 | 1.3856 | 1.3542 | 1.3233 | 1.2926 | 1.2624 | 1.2334 | 1.2047 | 1.1764 | 1.1484 | 1.1208
| Upright Freezer | 0.047799 | 0.1456 | 0.2852 | 0.46346 | 0.67041 | 0.88814 | 1.1129 | 1.3383 | 1.5546 | 1.7558 | 1.9295 | 2.0994 | 2.2593 | 2.4197 | 2.5836 | 2.7386 | 2.8423 | 2.9087 | 2.9055 | 2.8641 | 2.7907 | 2.728 | 2.6928 | 2.6921 | 2.6997 | 2.7024 | 2.7193 | 2.7323 | 2.7463 | 2.7408 | 2.7186 | 2.6912 | 2.6934 | 2.6795 | 2.6629 | 2.6666 | 2.7 | 2.6695 | 2.6068 | 2.6091 | 2.5924 | 2.5375 | 2.4903 | 2.4157 | 2.3894 | 2.3635 | 2.338 | 2.312 | 2.2856 | 2.2585 | 2.231 | 2.2032 | 2.1753 | 2.147 | 2.1186 | 2.0898 | 2.0608 | 2.032 | 2.0032 | 1.9743 | 1.945 | 1.9155 | 1.8872 | 1.8587 | 1.83 | 1.8011 | 1.7722
| Total | 6.9189 | 7.7612 | 8.8532 | 10.1182 | 11.4125 | 12.4657 | 13.2873 | 13.9263 | 14.459 | 14.9353 | 15.2402 | 15.4578 | 15.6533 | 15.8777 | 16.1833 | 16.6597 | 16.9737 | 17.2531 | 17.3357 | 17.3169 | 17.1697 | 17.0559 | 16.949 | 16.904 | 16.8095 | 16.6956 | 16.67 | 16.6594 | 16.5818 | 16.457 | 16.3022 | 16.0174 | 15.8847 | 15.6512 | 15.4195 | 15.3274 | 15.3589 | 15.019 | 14.5181 | 14.4172 | 14.2181 | 13.8647 | 13.5938 | 13.1969 | 12.9546 | 12.7178 | 12.4875 | 12.2584 | 12.0306 | 11.8035 | 11.5775 | 11.3535 | 11.1325 | 10.9132 | 10.6962 | 10.4806 | 10.2677 | 10.0584 | 9.8524 | 9.6482 | 9.4456 | 9.2449 | 9.0525 | 8.8616 | 8.6725 | 8.4853 | 8.3001

## Extra Figure 19
Power: wet appliances
Washing machines, tumble driers, dish-washers, washer-driers
Historic Source to 2013: Energy Consumption in the UK, Communications Market Report
Source 2014 Onwards: National Grid Scenarios
Data on an annual calendar year basis
Millions of Appliances
| Year | 1970 | 1971 | 1972 | 1973 | 1974 | 1975 | 1976 | 1977 | 1978 | 1979 | 1980 | 1981 | 1982 | 1983 | 1984 | 1985 | 1986 | 1987 | 1988 | 1989 | 1990 | 1991 | 1992 | 1993 | 1994 | 1995 | 1996 | 1997 | 1998 | 1999 | 2000 | 2001 | 2002 | 2003 | 2004 | 2005 | 2006 | 2007 | 2008 | 2009 | 2010 | 2011 | 2012 | 2013 | 2014 | 2015 | 2016 | 2017 | 2018 | 2019 | 2020 | 2021 | 2022 | 2023 | 2024 | 2025 | 2026 | 2027 | 2028 | 2029 | 2030 | 2031 | 2032 | 2033 | 2034 | 2035 | 2036
| Gone Green | 12.4724 | 12.9824 | 13.5811 | 14.3161 | 15.1768 | 16.1045 | 17.0122 | 17.8617 | 18.6708 | 19.4736 | 20.3949 | 21.3058 | 22.0919 | 23.0004 | 24.1436 | 25.4144 | 26.6471 | 27.8541 | 29.0019 | 30.0843 | 31.0167 | 31.8349 | 32.4634 | 33.0477 | 33.6178 | 34.1192 | 34.5828 | 35.0118 | 35.4726 | 35.991 | 36.6219 | 37.5309 | 38.3774 | 39.3762 | 40.705 | 42.2515 | 43.3914 | 44.3572 | 45.164 | 45.9417 | 46.693 | 47.419 | 48.1453 | 48.8514 | 49.7153 | 50.5883 | 51.4808 | 52.3727 | 53.2613 | 54.1445 | 55.022 | 55.899 | 56.7768 | 57.6505 | 58.5217 | 59.3863 | 60.2476 | 61.1131 | 61.9799 | 62.8402 | 63.6881 | 64.5275 | 65.4015 | 66.266 | 67.1185 | 67.9603 | 68.7715
| Slow Progression | 12.4724 | 12.9824 | 13.5811 | 14.3161 | 15.1768 | 16.1045 | 17.0122 | 17.8617 | 18.6708 | 19.4736 | 20.3949 | 21.3058 | 22.0919 | 23.0004 | 24.1436 | 25.4144 | 26.6471 | 27.8541 | 29.0019 | 30.0843 | 31.0167 | 31.8349 | 32.4634 | 33.0477 | 33.6178 | 34.1192 | 34.5828 | 35.0118 | 35.4726 | 35.991 | 36.6219 | 37.5309 | 38.3774 | 39.3762 | 40.705 | 42.2515 | 43.3914 | 44.3572 | 45.164 | 45.9417 | 46.693 | 47.419 | 48.1453 | 48.8514 | 49.6493 | 50.4551 | 51.2795 | 52.1019 | 52.9203 | 53.7323 | 54.5377 | 55.3415 | 56.1454 | 56.9444 | 57.7401 | 58.5283 | 59.3127 | 60.1004 | 60.8888 | 61.6698 | 62.4382 | 63.1976 | 63.9901 | 64.7727 | 65.5429 | 66.3022 | 67.0306
| No Progression | 12.4724 | 12.9824 | 13.5811 | 14.3161 | 15.1768 | 16.1045 | 17.0122 | 17.8617 | 18.6708 | 19.4736 | 20.3949 | 21.3058 | 22.0919 | 23.0004 | 24.1436 | 25.4144 | 26.6471 | 27.8541 | 29.0019 | 30.0843 | 31.0167 | 31.8349 | 32.4634 | 33.0477 | 33.6178 | 34.1192 | 34.5828 | 35.0118 | 35.4726 | 35.991 | 36.6219 | 37.5309 | 38.3774 | 39.3762 | 40.705 | 42.2515 | 43.3914 | 44.3572 | 45.164 | 45.9417 | 46.693 | 47.419 | 48.1453 | 48.8514 | 49.6493 | 50.4551 | 51.2795 | 52.1019 | 52.9203 | 53.7323 | 54.5377 | 55.3415 | 56.1454 | 56.9444 | 57.7401 | 58.5283 | 59.3127 | 60.1004 | 60.8888 | 61.6698 | 62.4382 | 63.1976 | 63.9901 | 64.7727 | 65.5429 | 66.3022 | 67.0306
| Consumer Power | 12.4724 | 12.9824 | 13.5811 | 14.3161 | 15.1768 | 16.1045 | 17.0122 | 17.8617 | 18.6708 | 19.4736 | 20.3949 | 21.3058 | 22.0919 | 23.0004 | 24.1436 | 25.4144 | 26.6471 | 27.8541 | 29.0019 | 30.0843 | 31.0167 | 31.8349 | 32.4634 | 33.0477 | 33.6178 | 34.1192 | 34.5828 | 35.0118 | 35.4726 | 35.991 | 36.6219 | 37.5309 | 38.3774 | 39.3762 | 40.705 | 42.2515 | 43.3914 | 44.3572 | 45.164 | 45.9417 | 46.693 | 47.419 | 48.1453 | 48.8514 | 49.7153 | 50.5883 | 51.4808 | 52.3727 | 53.2613 | 54.1445 | 55.022 | 55.899 | 56.7768 | 57.6505 | 58.5217 | 59.3863 | 60.2476 | 61.1131 | 61.9799 | 62.8402 | 63.6881 | 64.5275 | 65.4015 | 66.266 | 67.1185 | 67.9603 | 68.7715
Appliance Demand TWh/yr
| Year | 1970 | 1971 | 1972 | 1973 | 1974 | 1975 | 1976 | 1977 | 1978 | 1979 | 1980 | 1981 | 1982 | 1983 | 1984 | 1985 | 1986 | 1987 | 1988 | 1989 | 1990 | 1991 | 1992 | 1993 | 1994 | 1995 | 1996 | 1997 | 1998 | 1999 | 2000 | 2001 | 2002 | 2003 | 2004 | 2005 | 2006 | 2007 | 2008 | 2009 | 2010 | 2011 | 2012 | 2013 | 2014 | 2015 | 2016 | 2017 | 2018 | 2019 | 2020 | 2021 | 2022 | 2023 | 2024 | 2025 | 2026 | 2027 | 2028 | 2029 | 2030 | 2031 | 2032 | 2033 | 2034 | 2035 | 2036
| Gone Green | 6.007 | 6.2125 | 6.4435 | 6.7777 | 7.1207 | 7.3698 | 7.565 | 7.6926 | 7.7599 | 7.8169 | 7.9076 | 8.0471 | 8.2145 | 8.4746 | 8.8944 | 9.5486 | 10.1613 | 10.7722 | 11.2811 | 11.7195 | 12.0085 | 12.2099 | 12.3209 | 12.4463 | 12.4915 | 12.4585 | 12.4484 | 12.4063 | 12.3646 | 12.3032 | 12.2516 | 12.2511 | 12.402 | 12.5225 | 12.7885 | 13.1389 | 13.5697 | 13.6835 | 13.7462 | 14.179 | 14.551 | 14.7786 | 15.0776 | 15.2349 | 15.4364 | 15.6345 | 15.8345 | 16.0301 | 16.2207 | 16.4055 | 16.5845 | 16.7589 | 16.9295 | 17.0947 | 17.2549 | 17.4086 | 17.5574 | 17.703 | 17.8448 | 17.98 | 18.1077 | 18.2287 | 18.355 | 18.4739 | 18.5854 | 18.6896 | 18.7826
| Slow Progression | 6.007 | 6.2125 | 6.4435 | 6.7777 | 7.1207 | 7.3698 | 7.565 | 7.6926 | 7.7599 | 7.8169 | 7.9076 | 8.0471 | 8.2145 | 8.4746 | 8.8944 | 9.5486 | 10.1613 | 10.7722 | 11.2811 | 11.7195 | 12.0085 | 12.2099 | 12.3209 | 12.4463 | 12.4915 | 12.4585 | 12.4484 | 12.4063 | 12.3646 | 12.3032 | 12.2516 | 12.2511 | 12.402 | 12.5225 | 12.7885 | 13.1389 | 13.5697 | 13.6835 | 13.7462 | 14.179 | 14.551 | 14.7786 | 15.0776 | 15.2349 | 15.4138 | 15.5894 | 15.7671 | 15.9403 | 16.1089 | 16.2719 | 16.4293 | 16.5823 | 16.7318 | 16.8762 | 17.0159 | 17.1494 | 17.2783 | 17.4045 | 17.5271 | 17.6435 | 17.7529 | 17.856 | 17.9647 | 18.0665 | 18.1613 | 18.2493 | 18.3267
| No Progression | 6.007 | 6.2125 | 6.4435 | 6.7777 | 7.1207 | 7.3698 | 7.565 | 7.6926 | 7.7599 | 7.8169 | 7.9076 | 8.0471 | 8.2145 | 8.4746 | 8.8944 | 9.5486 | 10.1613 | 10.7722 | 11.2811 | 11.7195 | 12.0085 | 12.2099 | 12.3209 | 12.4463 | 12.4915 | 12.4585 | 12.4484 | 12.4063 | 12.3646 | 12.3032 | 12.2516 | 12.2511 | 12.402 | 12.5225 | 12.7885 | 13.1389 | 13.5697 | 13.6835 | 13.7462 | 14.179 | 14.551 | 14.7786 | 15.0776 | 15.2349 | 15.4592 | 15.6817 | 15.908 | 16.1316 | 16.3521 | 16.5685 | 16.7809 | 16.9906 | 17.1984 | 17.4025 | 17.6036 | 17.8001 | 17.9935 | 18.1857 | 18.3759 | 18.5616 | 18.7415 | 18.9165 | 19.0992 | 19.2766 | 19.4482 | 19.6144 | 19.771
| Consumer Power | 6.007 | 6.2125 | 6.4435 | 6.7777 | 7.1207 | 7.3698 | 7.565 | 7.6926 | 7.7599 | 7.8169 | 7.9076 | 8.0471 | 8.2145 | 8.4746 | 8.8944 | 9.5486 | 10.1613 | 10.7722 | 11.2811 | 11.7195 | 12.0085 | 12.2099 | 12.3209 | 12.4463 | 12.4915 | 12.4585 | 12.4484 | 12.4063 | 12.3646 | 12.3032 | 12.2516 | 12.2511 | 12.402 | 12.5225 | 12.7885 | 13.1389 | 13.5697 | 13.6835 | 13.7462 | 14.179 | 14.551 | 14.7786 | 15.0776 | 15.2349 | 15.4819 | 15.7271 | 15.9761 | 16.2224 | 16.4655 | 16.7046 | 16.9394 | 17.1716 | 17.4016 | 17.628 | 17.851 | 18.0694 | 18.2844 | 18.4981 | 18.7097 | 18.9165 | 19.1172 | 19.3127 | 19.5158 | 19.7134 | 19.9048 | 20.0905 | 20.2662
Breakdown
Gone Green
Appliances Millions
| Year | 1970 | 1971 | 1972 | 1973 | 1974 | 1975 | 1976 | 1977 | 1978 | 1979 | 1980 | 1981 | 1982 | 1983 | 1984 | 1985 | 1986 | 1987 | 1988 | 1989 | 1990 | 1991 | 1992 | 1993 | 1994 | 1995 | 1996 | 1997 | 1998 | 1999 | 2000 | 2001 | 2002 | 2003 | 2004 | 2005 | 2006 | 2007 | 2008 | 2009 | 2010 | 2011 | 2012 | 2013 | 2014 | 2015 | 2016 | 2017 | 2018 | 2019 | 2020 | 2021 | 2022 | 2023 | 2024 | 2025 | 2026 | 2027 | 2028 | 2029 | 2030 | 2031 | 2032 | 2033 | 2034 | 2035 | 2036
| Washing Machine | 12.1063 | 12.3927 | 12.7124 | 13.1067 | 13.5761 | 14.0642 | 14.4889 | 14.8519 | 15.1687 | 15.4433 | 15.7552 | 16.089 | 16.3222 | 16.5861 | 16.88 | 17.1112 | 17.2356 | 17.3222 | 17.3837 | 17.4263 | 17.4503 | 17.5093 | 17.5656 | 17.6497 | 17.7496 | 17.9216 | 18.0855 | 18.2432 | 18.3809 | 18.5338 | 18.7205 | 19.0142 | 19.2308 | 19.4375 | 19.6268 | 19.8733 | 20.1202 | 20.3598 | 20.6001 | 20.8409 | 21.082 | 21.324 | 21.577 | 21.8303 | 22.0407 | 22.2572 | 22.4796 | 22.6985 | 22.9138 | 23.1243 | 23.3299 | 23.5324 | 23.7335 | 23.9307 | 24.1246 | 24.3134 | 24.4992 | 24.6849 | 24.8691 | 25.0485 | 25.2216 | 25.3897 | 25.5698 | 25.744 | 25.9123 | 26.0751 | 26.2122
| Washer-dryer | 0 | 0 | 0 | 0 | 0 | 0.005775 | 0.020525 | 0.04316 | 0.075278 | 0.11853 | 0.17461 | 0.2453 | 0.34728 | 0.48106 | 0.68244 | 0.95667 | 1.3098 | 1.6986 | 2.078 | 2.4286 | 2.7239 | 2.9679 | 3.1496 | 3.2833 | 3.3743 | 3.4118 | 3.446 | 3.4662 | 3.5169 | 3.5672 | 3.6209 | 3.6923 | 3.746 | 3.7949 | 3.8376 | 3.8889 | 3.9378 | 3.9827 | 4.0255 | 4.0661 | 4.105 | 4.142 | 4.1785 | 4.2139 | 4.2565 | 4.2917 | 4.328 | 4.3634 | 4.3981 | 4.4317 | 4.4643 | 4.4963 | 4.5278 | 4.5585 | 4.5886 | 4.6175 | 4.6458 | 4.674 | 4.7018 | 4.7287 | 4.7543 | 4.7788 | 4.8056 | 4.8311 | 4.8556 | 4.8788 | 4.9011
| Dishwasher | 0.22776 | 0.3327 | 0.4508 | 0.57482 | 0.69658 | 0.81147 | 0.91477 | 0.97099 | 0.98472 | 0.9882 | 1.0289 | 1.0693 | 1.0673 | 1.0785 | 1.1425 | 1.2852 | 1.494 | 1.7582 | 2.0788 | 2.4543 | 2.8345 | 3.1857 | 3.5141 | 3.8586 | 4.2212 | 4.5312 | 4.8209 | 5.0888 | 5.3423 | 5.5839 | 5.8203 | 6.0766 | 6.2957 | 6.6277 | 7.3103 | 8.1532 | 8.6262 | 8.9737 | 9.1952 | 9.4193 | 9.646 | 9.875 | 10.1122 | 10.3518 | 10.6776 | 11.0088 | 11.3467 | 11.687 | 12.0285 | 12.3709 | 12.714 | 13.0594 | 13.4065 | 13.7545 | 14.1037 | 14.4535 | 14.8037 | 15.1566 | 15.5114 | 15.8665 | 16.2196 | 16.572 | 16.9345 | 17.2965 | 17.6563 | 18.0145 | 18.3712
| Tumble Dryer | 0.13831 | 0.25697 | 0.4179 | 0.63461 | 0.90413 | 1.2231 | 1.5881 | 1.9956 | 2.442 | 2.9236 | 3.4361 | 3.9022 | 4.3551 | 4.8548 | 5.4386 | 6.0614 | 6.6076 | 7.0752 | 7.4614 | 7.7751 | 8.008 | 8.1719 | 8.2341 | 8.256 | 8.2727 | 8.2545 | 8.2304 | 8.2136 | 8.2326 | 8.3061 | 8.4603 | 8.7478 | 9.1049 | 9.5162 | 9.9302 | 10.336 | 10.7072 | 11.041 | 11.3432 | 11.6154 | 11.86 | 12.078 | 12.2775 | 12.4554 | 12.7406 | 13.0305 | 13.3266 | 13.6238 | 13.9209 | 14.2176 | 14.5138 | 14.8109 | 15.109 | 15.4068 | 15.7048 | 16.0019 | 16.2989 | 16.5976 | 16.8975 | 17.1965 | 17.4926 | 17.787 | 18.0916 | 18.3944 | 18.6943 | 18.9918 | 19.287
| Total | 12.4724 | 12.9824 | 13.5811 | 14.3161 | 15.1768 | 16.1045 | 17.0122 | 17.8617 | 18.6708 | 19.4736 | 20.3949 | 21.3058 | 22.0919 | 23.0004 | 24.1436 | 25.4144 | 26.6471 | 27.8541 | 29.0019 | 30.0843 | 31.0167 | 31.8349 | 32.4634 | 33.0477 | 33.6178 | 34.1192 | 34.5828 | 35.0118 | 35.4726 | 35.991 | 36.6219 | 37.5309 | 38.3774 | 39.3762 | 40.705 | 42.2515 | 43.3914 | 44.3572 | 45.164 | 45.9417 | 46.693 | 47.419 | 48.1453 | 48.8514 | 49.7153 | 50.5883 | 51.4808 | 52.3727 | 53.2613 | 54.1445 | 55.022 | 55.899 | 56.7768 | 57.6505 | 58.5217 | 59.3863 | 60.2476 | 61.1131 | 61.9799 | 62.8402 | 63.6881 | 64.5275 | 65.4015 | 66.266 | 67.1185 | 67.9603 | 68.7715
Demand TWh/yr
| Year | 1970 | 1971 | 1972 | 1973 | 1974 | 1975 | 1976 | 1977 | 1978 | 1979 | 1980 | 1981 | 1982 | 1983 | 1984 | 1985 | 1986 | 1987 | 1988 | 1989 | 1990 | 1991 | 1992 | 1993 | 1994 | 1995 | 1996 | 1997 | 1998 | 1999 | 2000 | 2001 | 2002 | 2003 | 2004 | 2005 | 2006 | 2007 | 2008 | 2009 | 2010 | 2011 | 2012 | 2013 | 2014 | 2015 | 2016 | 2017 | 2018 | 2019 | 2020 | 2021 | 2022 | 2023 | 2024 | 2025 | 2026 | 2027 | 2028 | 2029 | 2030 | 2031 | 2032 | 2033 | 2034 | 2035 | 2036
| Washing Machine | 5.7183 | 5.7773 | 5.8381 | 5.9745 | 6.1089 | 6.1547 | 6.1488 | 6.1096 | 6.0417 | 5.9581 | 5.8724 | 5.8319 | 5.8036 | 5.7955 | 5.8122 | 5.8863 | 5.872 | 5.8365 | 5.7517 | 5.6489 | 5.5166 | 5.4008 | 5.2948 | 5.2174 | 5.1236 | 5.0474 | 4.9773 | 4.8965 | 4.7986 | 4.6937 | 4.5921 | 4.5067 | 4.4767 | 4.3899 | 4.3275 | 4.2757 | 4.2785 | 4.2502 | 4.242 | 4.3472 | 4.4415 | 4.4987 | 4.5844 | 4.632 | 4.6576 | 4.6841 | 4.7114 | 4.7377 | 4.7628 | 4.7866 | 4.809 | 4.8303 | 4.8511 | 4.8707 | 4.8893 | 4.9065 | 4.9228 | 4.9388 | 4.9542 | 4.9682 | 4.9808 | 4.992 | 5.0053 | 5.0171 | 5.0275 | 5.0366 | 5.0404
| Washer-dryer | 0 | 0 | 0 | 0 | 0 | 0 | 0.015107 | 0.030901 | 0.052335 | 0.080282 | 0.11521 | 0.15924 | 0.22474 | 0.31292 | 0.44893 | 0.64613 | 0.89873 | 1.1792 | 1.4456 | 1.6849 | 1.8718 | 2.0155 | 2.1148 | 2.1897 | 2.225 | 2.2195 | 2.2212 | 2.213 | 2.2225 | 2.2234 | 2.2209 | 2.2222 | 2.2383 | 2.2385 | 2.2418 | 2.2522 | 2.2965 | 2.2885 | 2.281 | 2.3362 | 2.3776 | 2.3957 | 2.4251 | 2.4323 | 2.4537 | 2.4708 | 2.4885 | 2.5056 | 2.5222 | 2.5382 | 2.5536 | 2.5685 | 2.5831 | 2.5973 | 2.611 | 2.624 | 2.6366 | 2.6491 | 2.6614 | 2.6731 | 2.684 | 2.6943 | 2.7058 | 2.7166 | 2.7267 | 2.7361 | 2.7449
| Dishwasher | 0.23626 | 0.33884 | 0.45046 | 0.56885 | 0.6804 | 0.77172 | 0.84478 | 0.8709 | 0.8561 | 0.83018 | 0.82696 | 0.82275 | 0.79276 | 0.7715 | 0.78336 | 0.84958 | 0.94283 | 1.0633 | 1.2038 | 1.3665 | 1.5211 | 1.6573 | 1.7791 | 1.9101 | 2.034 | 2.1256 | 2.2157 | 2.2918 | 2.3541 | 2.399 | 2.4308 | 2.4518 | 2.4947 | 2.5604 | 2.732 | 2.9673 | 3.1206 | 3.1673 | 3.1412 | 3.2081 | 3.2653 | 3.2944 | 3.3428 | 3.3634 | 3.4109 | 3.4565 | 3.5005 | 3.5415 | 3.5792 | 3.6134 | 3.6442 | 3.6716 | 3.6959 | 3.7166 | 3.7339 | 3.7472 | 3.7571 | 3.7638 | 3.7671 | 3.7664 | 3.7615 | 3.7526 | 3.7422 | 3.7273 | 3.7084 | 3.6851 | 3.6576
| Tumble Dryer | 0.052498 | 0.096436 | 0.15489 | 0.23439 | 0.3315 | 0.439 | 0.55632 | 0.6812 | 0.80983 | 0.9484 | 1.093 | 1.2332 | 1.3934 | 1.5947 | 1.8499 | 2.1665 | 2.4477 | 2.6933 | 2.88 | 3.0192 | 3.099 | 3.1363 | 3.1322 | 3.1291 | 3.109 | 3.066 | 3.0342 | 3.005 | 2.9895 | 2.987 | 3.0078 | 3.0705 | 3.1923 | 3.3336 | 3.4872 | 3.6437 | 3.874 | 3.9775 | 4.0819 | 4.2876 | 4.4667 | 4.5898 | 4.7253 | 4.8072 | 4.9143 | 5.0231 | 5.1341 | 5.2453 | 5.3565 | 5.4673 | 5.5778 | 5.6885 | 5.7994 | 5.9101 | 6.0207 | 6.1309 | 6.2408 | 6.3513 | 6.4621 | 6.5724 | 6.6814 | 6.7897 | 6.9017 | 7.0129 | 7.1229 | 7.2318 | 7.3396
| Total | 6.007 | 6.2125 | 6.4435 | 6.7777 | 7.1207 | 7.3698 | 7.565 | 7.6926 | 7.7599 | 7.8169 | 7.9076 | 8.0471 | 8.2145 | 8.4746 | 8.8944 | 9.5486 | 10.1613 | 10.7722 | 11.2811 | 11.7195 | 12.0085 | 12.2099 | 12.3209 | 12.4463 | 12.4915 | 12.4585 | 12.4484 | 12.4063 | 12.3646 | 12.3032 | 12.2516 | 12.2511 | 12.402 | 12.5225 | 12.7885 | 13.1389 | 13.5697 | 13.6835 | 13.7462 | 14.179 | 14.551 | 14.7786 | 15.0776 | 15.2349 | 15.4364 | 15.6345 | 15.8345 | 16.0301 | 16.2207 | 16.4055 | 16.5845 | 16.7589 | 16.9295 | 17.0947 | 17.2549 | 17.4086 | 17.5574 | 17.703 | 17.8448 | 17.98 | 18.1077 | 18.2287 | 18.355 | 18.4739 | 18.5854 | 18.6896 | 18.7826
Slow Progression
Appliances Millions
| Year | 1970 | 1971 | 1972 | 1973 | 1974 | 1975 | 1976 | 1977 | 1978 | 1979 | 1980 | 1981 | 1982 | 1983 | 1984 | 1985 | 1986 | 1987 | 1988 | 1989 | 1990 | 1991 | 1992 | 1993 | 1994 | 1995 | 1996 | 1997 | 1998 | 1999 | 2000 | 2001 | 2002 | 2003 | 2004 | 2005 | 2006 | 2007 | 2008 | 2009 | 2010 | 2011 | 2012 | 2013 | 2014 | 2015 | 2016 | 2017 | 2018 | 2019 | 2020 | 2021 | 2022 | 2023 | 2024 | 2025 | 2026 | 2027 | 2028 | 2029 | 2030 | 2031 | 2032 | 2033 | 2034 | 2035 | 2036
| Washing Machine | 12.1063 | 12.3927 | 12.7124 | 13.1067 | 13.5761 | 14.0642 | 14.4889 | 14.8519 | 15.1687 | 15.4433 | 15.7552 | 16.089 | 16.3222 | 16.5861 | 16.88 | 17.1112 | 17.2356 | 17.3222 | 17.3837 | 17.4263 | 17.4503 | 17.5093 | 17.5656 | 17.6497 | 17.7496 | 17.9216 | 18.0855 | 18.2432 | 18.3809 | 18.5338 | 18.7205 | 19.0142 | 19.2308 | 19.4375 | 19.6268 | 19.8733 | 20.1202 | 20.3598 | 20.6001 | 20.8409 | 21.082 | 21.324 | 21.577 | 21.8303 | 22.0407 | 22.2572 | 22.4796 | 22.6985 | 22.9138 | 23.1243 | 23.3299 | 23.5324 | 23.7335 | 23.9307 | 24.1246 | 24.3134 | 24.4992 | 24.6849 | 24.8691 | 25.0485 | 25.2216 | 25.3897 | 25.5698 | 25.744 | 25.9123 | 26.0751 | 26.2122
| Washer-dryer | 0 | 0 | 0 | 0 | 0 | 0.005775 | 0.020525 | 0.04316 | 0.075278 | 0.11853 | 0.17461 | 0.2453 | 0.34728 | 0.48106 | 0.68244 | 0.95667 | 1.3098 | 1.6986 | 2.078 | 2.4286 | 2.7239 | 2.9679 | 3.1496 | 3.2833 | 3.3743 | 3.4118 | 3.446 | 3.4662 | 3.5169 | 3.5672 | 3.6209 | 3.6923 | 3.746 | 3.7949 | 3.8376 | 3.8889 | 3.9378 | 3.9827 | 4.0255 | 4.0661 | 4.105 | 4.142 | 4.1785 | 4.2139 | 4.2565 | 4.2917 | 4.328 | 4.3634 | 4.3981 | 4.4317 | 4.4643 | 4.4963 | 4.5278 | 4.5585 | 4.5886 | 4.6175 | 4.6458 | 4.674 | 4.7018 | 4.7287 | 4.7543 | 4.7788 | 4.8056 | 4.8311 | 4.8556 | 4.8788 | 4.9011
| Dishwasher | 0.22776 | 0.3327 | 0.4508 | 0.57482 | 0.69658 | 0.81147 | 0.91477 | 0.97099 | 0.98472 | 0.9882 | 1.0289 | 1.0693 | 1.0673 | 1.0785 | 1.1425 | 1.2852 | 1.494 | 1.7582 | 2.0788 | 2.4543 | 2.8345 | 3.1857 | 3.5141 | 3.8586 | 4.2212 | 4.5312 | 4.8209 | 5.0888 | 5.3423 | 5.5839 | 5.8203 | 6.0766 | 6.2957 | 6.6277 | 7.3103 | 8.1532 | 8.6262 | 8.9737 | 9.1952 | 9.4193 | 9.646 | 9.875 | 10.1122 | 10.3518 | 10.6344 | 10.9218 | 11.215 | 11.51 | 11.8055 | 12.1013 | 12.3973 | 12.6949 | 12.9936 | 13.2928 | 13.5927 | 13.8924 | 14.1924 | 14.4944 | 14.7979 | 15.1012 | 15.4023 | 15.7023 | 16.0117 | 16.32 | 16.6261 | 16.9304 | 17.2329
| Tumble Dryer | 0.13831 | 0.25697 | 0.4179 | 0.63461 | 0.90413 | 1.2231 | 1.5881 | 1.9956 | 2.442 | 2.9236 | 3.4361 | 3.9022 | 4.3551 | 4.8548 | 5.4386 | 6.0614 | 6.6076 | 7.0752 | 7.4614 | 7.7751 | 8.008 | 8.1719 | 8.2341 | 8.256 | 8.2727 | 8.2545 | 8.2304 | 8.2136 | 8.2326 | 8.3061 | 8.4603 | 8.7478 | 9.1049 | 9.5162 | 9.9302 | 10.336 | 10.7072 | 11.041 | 11.3432 | 11.6154 | 11.86 | 12.078 | 12.2775 | 12.4554 | 12.7177 | 12.9844 | 13.2569 | 13.53 | 13.8029 | 14.0749 | 14.3462 | 14.618 | 14.8904 | 15.1624 | 15.4342 | 15.705 | 15.9753 | 16.2471 | 16.5198 | 16.7914 | 17.06 | 17.3267 | 17.6031 | 17.8775 | 18.149 | 18.4179 | 18.6844
| Total | 12.4724 | 12.9824 | 13.5811 | 14.3161 | 15.1768 | 16.1045 | 17.0122 | 17.8617 | 18.6708 | 19.4736 | 20.3949 | 21.3058 | 22.0919 | 23.0004 | 24.1436 | 25.4144 | 26.6471 | 27.8541 | 29.0019 | 30.0843 | 31.0167 | 31.8349 | 32.4634 | 33.0477 | 33.6178 | 34.1192 | 34.5828 | 35.0118 | 35.4726 | 35.991 | 36.6219 | 37.5309 | 38.3774 | 39.3762 | 40.705 | 42.2515 | 43.3914 | 44.3572 | 45.164 | 45.9417 | 46.693 | 47.419 | 48.1453 | 48.8514 | 49.6493 | 50.4551 | 51.2795 | 52.1019 | 52.9203 | 53.7323 | 54.5377 | 55.3415 | 56.1454 | 56.9444 | 57.7401 | 58.5283 | 59.3127 | 60.1004 | 60.8888 | 61.6698 | 62.4382 | 63.1976 | 63.9901 | 64.7727 | 65.5429 | 66.3022 | 67.0306
Demand TWh/yr
| Year | 1970 | 1971 | 1972 | 1973 | 1974 | 1975 | 1976 | 1977 | 1978 | 1979 | 1980 | 1981 | 1982 | 1983 | 1984 | 1985 | 1986 | 1987 | 1988 | 1989 | 1990 | 1991 | 1992 | 1993 | 1994 | 1995 | 1996 | 1997 | 1998 | 1999 | 2000 | 2001 | 2002 | 2003 | 2004 | 2005 | 2006 | 2007 | 2008 | 2009 | 2010 | 2011 | 2012 | 2013 | 2014 | 2015 | 2016 | 2017 | 2018 | 2019 | 2020 | 2021 | 2022 | 2023 | 2024 | 2025 | 2026 | 2027 | 2028 | 2029 | 2030 | 2031 | 2032 | 2033 | 2034 | 2035 | 2036
| Washing Machine | 5.7183 | 5.7773 | 5.8381 | 5.9745 | 6.1089 | 6.1547 | 6.1488 | 6.1096 | 6.0417 | 5.9581 | 5.8724 | 5.8319 | 5.8036 | 5.7955 | 5.8122 | 5.8863 | 5.872 | 5.8365 | 5.7517 | 5.6489 | 5.5166 | 5.4008 | 5.2948 | 5.2174 | 5.1236 | 5.0474 | 4.9773 | 4.8965 | 4.7986 | 4.6937 | 4.5921 | 4.5067 | 4.4767 | 4.3899 | 4.3275 | 4.2757 | 4.2785 | 4.2502 | 4.242 | 4.3472 | 4.4415 | 4.4987 | 4.5844 | 4.632 | 4.6576 | 4.6841 | 4.7114 | 4.7377 | 4.7628 | 4.7866 | 4.809 | 4.8303 | 4.8511 | 4.8707 | 4.8893 | 4.9065 | 4.9228 | 4.9388 | 4.9542 | 4.9682 | 4.9808 | 4.992 | 5.0053 | 5.0171 | 5.0275 | 5.0366 | 5.0404
| Washer-dryer | 0 | 0 | 0 | 0 | 0 | 0 | 0.015107 | 0.030901 | 0.052335 | 0.080282 | 0.11521 | 0.15924 | 0.22474 | 0.31292 | 0.44893 | 0.64613 | 0.89873 | 1.1792 | 1.4456 | 1.6849 | 1.8718 | 2.0155 | 2.1148 | 2.1897 | 2.225 | 2.2195 | 2.2212 | 2.213 | 2.2225 | 2.2234 | 2.2209 | 2.2222 | 2.2383 | 2.2385 | 2.2418 | 2.2522 | 2.2965 | 2.2885 | 2.281 | 2.3362 | 2.3776 | 2.3957 | 2.4251 | 2.4323 | 2.4537 | 2.4708 | 2.4885 | 2.5056 | 2.5222 | 2.5382 | 2.5536 | 2.5685 | 2.5831 | 2.5973 | 2.611 | 2.624 | 2.6366 | 2.6491 | 2.6614 | 2.6731 | 2.684 | 2.6943 | 2.7058 | 2.7166 | 2.7267 | 2.7361 | 2.7449
| Dishwasher | 0.23626 | 0.33884 | 0.45046 | 0.56885 | 0.6804 | 0.77172 | 0.84478 | 0.8709 | 0.8561 | 0.83018 | 0.82696 | 0.82275 | 0.79276 | 0.7715 | 0.78336 | 0.84958 | 0.94283 | 1.0633 | 1.2038 | 1.3665 | 1.5211 | 1.6573 | 1.7791 | 1.9101 | 2.034 | 2.1256 | 2.2157 | 2.2918 | 2.3541 | 2.399 | 2.4308 | 2.4518 | 2.4947 | 2.5604 | 2.732 | 2.9673 | 3.1206 | 3.1673 | 3.1412 | 3.2081 | 3.2653 | 3.2944 | 3.3428 | 3.3634 | 3.3971 | 3.4292 | 3.4599 | 3.4878 | 3.5128 | 3.5347 | 3.5534 | 3.5691 | 3.582 | 3.5918 | 3.5986 | 3.6018 | 3.602 | 3.5994 | 3.5938 | 3.5847 | 3.572 | 3.5557 | 3.5382 | 3.5169 | 3.492 | 3.4633 | 3.431
| Tumble Dryer | 0.052498 | 0.096436 | 0.15489 | 0.23439 | 0.3315 | 0.439 | 0.55632 | 0.6812 | 0.80983 | 0.9484 | 1.093 | 1.2332 | 1.3934 | 1.5947 | 1.8499 | 2.1665 | 2.4477 | 2.6933 | 2.88 | 3.0192 | 3.099 | 3.1363 | 3.1322 | 3.1291 | 3.109 | 3.066 | 3.0342 | 3.005 | 2.9895 | 2.987 | 3.0078 | 3.0705 | 3.1923 | 3.3336 | 3.4872 | 3.6437 | 3.874 | 3.9775 | 4.0819 | 4.2876 | 4.4667 | 4.5898 | 4.7253 | 4.8072 | 4.9054 | 5.0053 | 5.1072 | 5.2092 | 5.311 | 5.4124 | 5.5134 | 5.6144 | 5.7155 | 5.8163 | 5.917 | 6.0171 | 6.1169 | 6.2172 | 6.3177 | 6.4175 | 6.5162 | 6.614 | 6.7154 | 6.8159 | 6.9151 | 7.0132 | 7.1103
| Total | 6.007 | 6.2125 | 6.4435 | 6.7777 | 7.1207 | 7.3698 | 7.565 | 7.6926 | 7.7599 | 7.8169 | 7.9076 | 8.0471 | 8.2145 | 8.4746 | 8.8944 | 9.5486 | 10.1613 | 10.7722 | 11.2811 | 11.7195 | 12.0085 | 12.2099 | 12.3209 | 12.4463 | 12.4915 | 12.4585 | 12.4484 | 12.4063 | 12.3646 | 12.3032 | 12.2516 | 12.2511 | 12.402 | 12.5225 | 12.7885 | 13.1389 | 13.5697 | 13.6835 | 13.7462 | 14.179 | 14.551 | 14.7786 | 15.0776 | 15.2349 | 15.4138 | 15.5894 | 15.7671 | 15.9403 | 16.1089 | 16.2719 | 16.4293 | 16.5823 | 16.7318 | 16.8762 | 17.0159 | 17.1494 | 17.2783 | 17.4045 | 17.5271 | 17.6435 | 17.7529 | 17.856 | 17.9647 | 18.0665 | 18.1613 | 18.2493 | 18.3267
No Progression
Appliances Millions
| Year | 1970 | 1971 | 1972 | 1973 | 1974 | 1975 | 1976 | 1977 | 1978 | 1979 | 1980 | 1981 | 1982 | 1983 | 1984 | 1985 | 1986 | 1987 | 1988 | 1989 | 1990 | 1991 | 1992 | 1993 | 1994 | 1995 | 1996 | 1997 | 1998 | 1999 | 2000 | 2001 | 2002 | 2003 | 2004 | 2005 | 2006 | 2007 | 2008 | 2009 | 2010 | 2011 | 2012 | 2013 | 2014 | 2015 | 2016 | 2017 | 2018 | 2019 | 2020 | 2021 | 2022 | 2023 | 2024 | 2025 | 2026 | 2027 | 2028 | 2029 | 2030 | 2031 | 2032 | 2033 | 2034 | 2035 | 2036
| Washing Machine | 12.1063 | 12.3927 | 12.7124 | 13.1067 | 13.5761 | 14.0642 | 14.4889 | 14.8519 | 15.1687 | 15.4433 | 15.7552 | 16.089 | 16.3222 | 16.5861 | 16.88 | 17.1112 | 17.2356 | 17.3222 | 17.3837 | 17.4263 | 17.4503 | 17.5093 | 17.5656 | 17.6497 | 17.7496 | 17.9216 | 18.0855 | 18.2432 | 18.3809 | 18.5338 | 18.7205 | 19.0142 | 19.2308 | 19.4375 | 19.6268 | 19.8733 | 20.1202 | 20.3598 | 20.6001 | 20.8409 | 21.082 | 21.324 | 21.577 | 21.8303 | 22.0407 | 22.2572 | 22.4796 | 22.6985 | 22.9138 | 23.1243 | 23.3299 | 23.5324 | 23.7335 | 23.9307 | 24.1246 | 24.3134 | 24.4992 | 24.6849 | 24.8691 | 25.0485 | 25.2216 | 25.3897 | 25.5698 | 25.744 | 25.9123 | 26.0751 | 26.2122
| Washer-dryer | 0 | 0 | 0 | 0 | 0 | 0.005775 | 0.020525 | 0.04316 | 0.075278 | 0.11853 | 0.17461 | 0.2453 | 0.34728 | 0.48106 | 0.68244 | 0.95667 | 1.3098 | 1.6986 | 2.078 | 2.4286 | 2.7239 | 2.9679 | 3.1496 | 3.2833 | 3.3743 | 3.4118 | 3.446 | 3.4662 | 3.5169 | 3.5672 | 3.6209 | 3.6923 | 3.746 | 3.7949 | 3.8376 | 3.8889 | 3.9378 | 3.9827 | 4.0255 | 4.0661 | 4.105 | 4.142 | 4.1785 | 4.2139 | 4.2565 | 4.2917 | 4.328 | 4.3634 | 4.3981 | 4.4317 | 4.4643 | 4.4963 | 4.5278 | 4.5585 | 4.5886 | 4.6175 | 4.6458 | 4.674 | 4.7018 | 4.7287 | 4.7543 | 4.7788 | 4.8056 | 4.8311 | 4.8556 | 4.8788 | 4.9011
| Dishwasher | 0.22776 | 0.3327 | 0.4508 | 0.57482 | 0.69658 | 0.81147 | 0.91477 | 0.97099 | 0.98472 | 0.9882 | 1.0289 | 1.0693 | 1.0673 | 1.0785 | 1.1425 | 1.2852 | 1.494 | 1.7582 | 2.0788 | 2.4543 | 2.8345 | 3.1857 | 3.5141 | 3.8586 | 4.2212 | 4.5312 | 4.8209 | 5.0888 | 5.3423 | 5.5839 | 5.8203 | 6.0766 | 6.2957 | 6.6277 | 7.3103 | 8.1532 | 8.6262 | 8.9737 | 9.1952 | 9.4193 | 9.646 | 9.875 | 10.1122 | 10.3518 | 10.6344 | 10.9218 | 11.215 | 11.51 | 11.8055 | 12.1013 | 12.3973 | 12.6949 | 12.9936 | 13.2928 | 13.5927 | 13.8924 | 14.1924 | 14.4944 | 14.7979 | 15.1012 | 15.4023 | 15.7023 | 16.0117 | 16.32 | 16.6261 | 16.9304 | 17.2329
| Tumble Dryer | 0.13831 | 0.25697 | 0.4179 | 0.63461 | 0.90413 | 1.2231 | 1.5881 | 1.9956 | 2.442 | 2.9236 | 3.4361 | 3.9022 | 4.3551 | 4.8548 | 5.4386 | 6.0614 | 6.6076 | 7.0752 | 7.4614 | 7.7751 | 8.008 | 8.1719 | 8.2341 | 8.256 | 8.2727 | 8.2545 | 8.2304 | 8.2136 | 8.2326 | 8.3061 | 8.4603 | 8.7478 | 9.1049 | 9.5162 | 9.9302 | 10.336 | 10.7072 | 11.041 | 11.3432 | 11.6154 | 11.86 | 12.078 | 12.2775 | 12.4554 | 12.7177 | 12.9844 | 13.2569 | 13.53 | 13.8029 | 14.0749 | 14.3462 | 14.618 | 14.8904 | 15.1624 | 15.4342 | 15.705 | 15.9753 | 16.2471 | 16.5198 | 16.7914 | 17.06 | 17.3267 | 17.6031 | 17.8775 | 18.149 | 18.4179 | 18.6844
| Total | 12.4724 | 12.9824 | 13.5811 | 14.3161 | 15.1768 | 16.1045 | 17.0122 | 17.8617 | 18.6708 | 19.4736 | 20.3949 | 21.3058 | 22.0919 | 23.0004 | 24.1436 | 25.4144 | 26.6471 | 27.8541 | 29.0019 | 30.0843 | 31.0167 | 31.8349 | 32.4634 | 33.0477 | 33.6178 | 34.1192 | 34.5828 | 35.0118 | 35.4726 | 35.991 | 36.6219 | 37.5309 | 38.3774 | 39.3762 | 40.705 | 42.2515 | 43.3914 | 44.3572 | 45.164 | 45.9417 | 46.693 | 47.419 | 48.1453 | 48.8514 | 49.6493 | 50.4551 | 51.2795 | 52.1019 | 52.9203 | 53.7323 | 54.5377 | 55.3415 | 56.1454 | 56.9444 | 57.7401 | 58.5283 | 59.3127 | 60.1004 | 60.8888 | 61.6698 | 62.4382 | 63.1976 | 63.9901 | 64.7727 | 65.5429 | 66.3022 | 67.0306
Demand TWh/yr
| Year | 1970 | 1971 | 1972 | 1973 | 1974 | 1975 | 1976 | 1977 | 1978 | 1979 | 1980 | 1981 | 1982 | 1983 | 1984 | 1985 | 1986 | 1987 | 1988 | 1989 | 1990 | 1991 | 1992 | 1993 | 1994 | 1995 | 1996 | 1997 | 1998 | 1999 | 2000 | 2001 | 2002 | 2003 | 2004 | 2005 | 2006 | 2007 | 2008 | 2009 | 2010 | 2011 | 2012 | 2013 | 2014 | 2015 | 2016 | 2017 | 2018 | 2019 | 2020 | 2021 | 2022 | 2023 | 2024 | 2025 | 2026 | 2027 | 2028 | 2029 | 2030 | 2031 | 2032 | 2033 | 2034 | 2035 | 2036
| Washing Machine | 5.7183 | 5.7773 | 5.8381 | 5.9745 | 6.1089 | 6.1547 | 6.1488 | 6.1096 | 6.0417 | 5.9581 | 5.8724 | 5.8319 | 5.8036 | 5.7955 | 5.8122 | 5.8863 | 5.872 | 5.8365 | 5.7517 | 5.6489 | 5.5166 | 5.4008 | 5.2948 | 5.2174 | 5.1236 | 5.0474 | 4.9773 | 4.8965 | 4.7986 | 4.6937 | 4.5921 | 4.5067 | 4.4767 | 4.3899 | 4.3275 | 4.2757 | 4.2785 | 4.2502 | 4.242 | 4.3472 | 4.4415 | 4.4987 | 4.5844 | 4.632 | 4.6707 | 4.7106 | 4.7516 | 4.7918 | 4.8311 | 4.8693 | 4.9063 | 4.9426 | 4.9784 | 5.0134 | 5.0475 | 5.0805 | 5.1128 | 5.1449 | 5.1766 | 5.2072 | 5.2364 | 5.2645 | 5.295 | 5.3241 | 5.352 | 5.3786 | 5.3999
| Washer-dryer | 0 | 0 | 0 | 0 | 0 | 0 | 0.015107 | 0.030901 | 0.052335 | 0.080282 | 0.11521 | 0.15924 | 0.22474 | 0.31292 | 0.44893 | 0.64613 | 0.89873 | 1.1792 | 1.4456 | 1.6849 | 1.8718 | 2.0155 | 2.1148 | 2.1897 | 2.225 | 2.2195 | 2.2212 | 2.213 | 2.2225 | 2.2234 | 2.2209 | 2.2222 | 2.2383 | 2.2385 | 2.2418 | 2.2522 | 2.2965 | 2.2885 | 2.281 | 2.3362 | 2.3776 | 2.3957 | 2.4251 | 2.4323 | 2.4572 | 2.4778 | 2.499 | 2.5197 | 2.54 | 2.5597 | 2.5789 | 2.5976 | 2.6161 | 2.6342 | 2.6518 | 2.6688 | 2.6855 | 2.7021 | 2.7185 | 2.7343 | 2.7494 | 2.7639 | 2.7797 | 2.7948 | 2.8092 | 2.823 | 2.8361
| Dishwasher | 0.23626 | 0.33884 | 0.45046 | 0.56885 | 0.6804 | 0.77172 | 0.84478 | 0.8709 | 0.8561 | 0.83018 | 0.82696 | 0.82275 | 0.79276 | 0.7715 | 0.78336 | 0.84958 | 0.94283 | 1.0633 | 1.2038 | 1.3665 | 1.5211 | 1.6573 | 1.7791 | 1.9101 | 2.034 | 2.1256 | 2.2157 | 2.2918 | 2.3541 | 2.399 | 2.4308 | 2.4518 | 2.4947 | 2.5604 | 2.732 | 2.9673 | 3.1206 | 3.1673 | 3.1412 | 3.2081 | 3.2653 | 3.2944 | 3.3428 | 3.3634 | 3.4028 | 3.441 | 3.4781 | 3.5127 | 3.5448 | 3.574 | 3.6003 | 3.624 | 3.6453 | 3.6638 | 3.6794 | 3.692 | 3.7018 | 3.7092 | 3.7139 | 3.7154 | 3.7136 | 3.7086 | 3.7028 | 3.6935 | 3.6809 | 3.6648 | 3.6454
| Tumble Dryer | 0.052498 | 0.096436 | 0.15489 | 0.23439 | 0.3315 | 0.439 | 0.55632 | 0.6812 | 0.80983 | 0.9484 | 1.093 | 1.2332 | 1.3934 | 1.5947 | 1.8499 | 2.1665 | 2.4477 | 2.6933 | 2.88 | 3.0192 | 3.099 | 3.1363 | 3.1322 | 3.1291 | 3.109 | 3.066 | 3.0342 | 3.005 | 2.9895 | 2.987 | 3.0078 | 3.0705 | 3.1923 | 3.3336 | 3.4872 | 3.6437 | 3.874 | 3.9775 | 4.0819 | 4.2876 | 4.4667 | 4.5898 | 4.7253 | 4.8072 | 4.9285 | 5.0523 | 5.1793 | 5.3074 | 5.4362 | 5.5655 | 5.6954 | 5.8264 | 5.9585 | 6.0912 | 6.2248 | 6.3588 | 6.4935 | 6.6296 | 6.7669 | 6.9047 | 7.0421 | 7.1795 | 7.3218 | 7.4642 | 7.6061 | 7.7479 | 7.8895
| Total | 6.007 | 6.2125 | 6.4435 | 6.7777 | 7.1207 | 7.3698 | 7.565 | 7.6926 | 7.7599 | 7.8169 | 7.9076 | 8.0471 | 8.2145 | 8.4746 | 8.8944 | 9.5486 | 10.1613 | 10.7722 | 11.2811 | 11.7195 | 12.0085 | 12.2099 | 12.3209 | 12.4463 | 12.4915 | 12.4585 | 12.4484 | 12.4063 | 12.3646 | 12.3032 | 12.2516 | 12.2511 | 12.402 | 12.5225 | 12.7885 | 13.1389 | 13.5697 | 13.6835 | 13.7462 | 14.179 | 14.551 | 14.7786 | 15.0776 | 15.2349 | 15.4592 | 15.6817 | 15.908 | 16.1316 | 16.3521 | 16.5685 | 16.7809 | 16.9906 | 17.1984 | 17.4025 | 17.6036 | 17.8001 | 17.9935 | 18.1857 | 18.3759 | 18.5616 | 18.7415 | 18.9165 | 19.0992 | 19.2766 | 19.4482 | 19.6144 | 19.771
Consumer Power
Appliances Millions
| Year | 1970 | 1971 | 1972 | 1973 | 1974 | 1975 | 1976 | 1977 | 1978 | 1979 | 1980 | 1981 | 1982 | 1983 | 1984 | 1985 | 1986 | 1987 | 1988 | 1989 | 1990 | 1991 | 1992 | 1993 | 1994 | 1995 | 1996 | 1997 | 1998 | 1999 | 2000 | 2001 | 2002 | 2003 | 2004 | 2005 | 2006 | 2007 | 2008 | 2009 | 2010 | 2011 | 2012 | 2013 | 2014 | 2015 | 2016 | 2017 | 2018 | 2019 | 2020 | 2021 | 2022 | 2023 | 2024 | 2025 | 2026 | 2027 | 2028 | 2029 | 2030 | 2031 | 2032 | 2033 | 2034 | 2035 | 2036
| Washing Machine | 12.1063 | 12.3927 | 12.7124 | 13.1067 | 13.5761 | 14.0642 | 14.4889 | 14.8519 | 15.1687 | 15.4433 | 15.7552 | 16.089 | 16.3222 | 16.5861 | 16.88 | 17.1112 | 17.2356 | 17.3222 | 17.3837 | 17.4263 | 17.4503 | 17.5093 | 17.5656 | 17.6497 | 17.7496 | 17.9216 | 18.0855 | 18.2432 | 18.3809 | 18.5338 | 18.7205 | 19.0142 | 19.2308 | 19.4375 | 19.6268 | 19.8733 | 20.1202 | 20.3598 | 20.6001 | 20.8409 | 21.082 | 21.324 | 21.577 | 21.8303 | 22.0407 | 22.2572 | 22.4796 | 22.6985 | 22.9138 | 23.1243 | 23.3299 | 23.5324 | 23.7335 | 23.9307 | 24.1246 | 24.3134 | 24.4992 | 24.6849 | 24.8691 | 25.0485 | 25.2216 | 25.3897 | 25.5698 | 25.744 | 25.9123 | 26.0751 | 26.2122
| Washer-dryer | 0 | 0 | 0 | 0 | 0 | 0.005775 | 0.020525 | 0.04316 | 0.075278 | 0.11853 | 0.17461 | 0.2453 | 0.34728 | 0.48106 | 0.68244 | 0.95667 | 1.3098 | 1.6986 | 2.078 | 2.4286 | 2.7239 | 2.9679 | 3.1496 | 3.2833 | 3.3743 | 3.4118 | 3.446 | 3.4662 | 3.5169 | 3.5672 | 3.6209 | 3.6923 | 3.746 | 3.7949 | 3.8376 | 3.8889 | 3.9378 | 3.9827 | 4.0255 | 4.0661 | 4.105 | 4.142 | 4.1785 | 4.2139 | 4.2565 | 4.2917 | 4.328 | 4.3634 | 4.3981 | 4.4317 | 4.4643 | 4.4963 | 4.5278 | 4.5585 | 4.5886 | 4.6175 | 4.6458 | 4.674 | 4.7018 | 4.7287 | 4.7543 | 4.7788 | 4.8056 | 4.8311 | 4.8556 | 4.8788 | 4.9011
| Dishwasher | 0.22776 | 0.3327 | 0.4508 | 0.57482 | 0.69658 | 0.81147 | 0.91477 | 0.97099 | 0.98472 | 0.9882 | 1.0289 | 1.0693 | 1.0673 | 1.0785 | 1.1425 | 1.2852 | 1.494 | 1.7582 | 2.0788 | 2.4543 | 2.8345 | 3.1857 | 3.5141 | 3.8586 | 4.2212 | 4.5312 | 4.8209 | 5.0888 | 5.3423 | 5.5839 | 5.8203 | 6.0766 | 6.2957 | 6.6277 | 7.3103 | 8.1532 | 8.6262 | 8.9737 | 9.1952 | 9.4193 | 9.646 | 9.875 | 10.1122 | 10.3518 | 10.6776 | 11.0088 | 11.3467 | 11.687 | 12.0285 | 12.3709 | 12.714 | 13.0594 | 13.4065 | 13.7545 | 14.1037 | 14.4535 | 14.8037 | 15.1566 | 15.5114 | 15.8665 | 16.2196 | 16.572 | 16.9345 | 17.2965 | 17.6563 | 18.0145 | 18.3712
| Tumble Dryer | 0.13831 | 0.25697 | 0.4179 | 0.63461 | 0.90413 | 1.2231 | 1.5881 | 1.9956 | 2.442 | 2.9236 | 3.4361 | 3.9022 | 4.3551 | 4.8548 | 5.4386 | 6.0614 | 6.6076 | 7.0752 | 7.4614 | 7.7751 | 8.008 | 8.1719 | 8.2341 | 8.256 | 8.2727 | 8.2545 | 8.2304 | 8.2136 | 8.2326 | 8.3061 | 8.4603 | 8.7478 | 9.1049 | 9.5162 | 9.9302 | 10.336 | 10.7072 | 11.041 | 11.3432 | 11.6154 | 11.86 | 12.078 | 12.2775 | 12.4554 | 12.7406 | 13.0305 | 13.3266 | 13.6238 | 13.9209 | 14.2176 | 14.5138 | 14.8109 | 15.109 | 15.4068 | 15.7048 | 16.0019 | 16.2989 | 16.5976 | 16.8975 | 17.1965 | 17.4926 | 17.787 | 18.0916 | 18.3944 | 18.6943 | 18.9918 | 19.287
| Total | 12.4724 | 12.9824 | 13.5811 | 14.3161 | 15.1768 | 16.1045 | 17.0122 | 17.8617 | 18.6708 | 19.4736 | 20.3949 | 21.3058 | 22.0919 | 23.0004 | 24.1436 | 25.4144 | 26.6471 | 27.8541 | 29.0019 | 30.0843 | 31.0167 | 31.8349 | 32.4634 | 33.0477 | 33.6178 | 34.1192 | 34.5828 | 35.0118 | 35.4726 | 35.991 | 36.6219 | 37.5309 | 38.3774 | 39.3762 | 40.705 | 42.2515 | 43.3914 | 44.3572 | 45.164 | 45.9417 | 46.693 | 47.419 | 48.1453 | 48.8514 | 49.7153 | 50.5883 | 51.4808 | 52.3727 | 53.2613 | 54.1445 | 55.022 | 55.899 | 56.7768 | 57.6505 | 58.5217 | 59.3863 | 60.2476 | 61.1131 | 61.9799 | 62.8402 | 63.6881 | 64.5275 | 65.4015 | 66.266 | 67.1185 | 67.9603 | 68.7715
Demand TWh/yr
| Year | 1970 | 1971 | 1972 | 1973 | 1974 | 1975 | 1976 | 1977 | 1978 | 1979 | 1980 | 1981 | 1982 | 1983 | 1984 | 1985 | 1986 | 1987 | 1988 | 1989 | 1990 | 1991 | 1992 | 1993 | 1994 | 1995 | 1996 | 1997 | 1998 | 1999 | 2000 | 2001 | 2002 | 2003 | 2004 | 2005 | 2006 | 2007 | 2008 | 2009 | 2010 | 2011 | 2012 | 2013 | 2014 | 2015 | 2016 | 2017 | 2018 | 2019 | 2020 | 2021 | 2022 | 2023 | 2024 | 2025 | 2026 | 2027 | 2028 | 2029 | 2030 | 2031 | 2032 | 2033 | 2034 | 2035 | 2036
| Washing Machine | 5.7183 | 5.7773 | 5.8381 | 5.9745 | 6.1089 | 6.1547 | 6.1488 | 6.1096 | 6.0417 | 5.9581 | 5.8724 | 5.8319 | 5.8036 | 5.7955 | 5.8122 | 5.8863 | 5.872 | 5.8365 | 5.7517 | 5.6489 | 5.5166 | 5.4008 | 5.2948 | 5.2174 | 5.1236 | 5.0474 | 4.9773 | 4.8965 | 4.7986 | 4.6937 | 4.5921 | 4.5067 | 4.4767 | 4.3899 | 4.3275 | 4.2757 | 4.2785 | 4.2502 | 4.242 | 4.3472 | 4.4415 | 4.4987 | 4.5844 | 4.632 | 4.6707 | 4.7106 | 4.7516 | 4.7918 | 4.8311 | 4.8693 | 4.9063 | 4.9426 | 4.9784 | 5.0134 | 5.0475 | 5.0805 | 5.1128 | 5.1449 | 5.1766 | 5.2072 | 5.2364 | 5.2645 | 5.295 | 5.3241 | 5.352 | 5.3786 | 5.3999
| Washer-dryer | 0 | 0 | 0 | 0 | 0 | 0 | 0.015107 | 0.030901 | 0.052335 | 0.080282 | 0.11521 | 0.15924 | 0.22474 | 0.31292 | 0.44893 | 0.64613 | 0.89873 | 1.1792 | 1.4456 | 1.6849 | 1.8718 | 2.0155 | 2.1148 | 2.1897 | 2.225 | 2.2195 | 2.2212 | 2.213 | 2.2225 | 2.2234 | 2.2209 | 2.2222 | 2.2383 | 2.2385 | 2.2418 | 2.2522 | 2.2965 | 2.2885 | 2.281 | 2.3362 | 2.3776 | 2.3957 | 2.4251 | 2.4323 | 2.4572 | 2.4778 | 2.499 | 2.5197 | 2.54 | 2.5597 | 2.5789 | 2.5976 | 2.6161 | 2.6342 | 2.6518 | 2.6688 | 2.6855 | 2.7021 | 2.7185 | 2.7343 | 2.7494 | 2.7639 | 2.7797 | 2.7948 | 2.8092 | 2.823 | 2.8361
| Dishwasher | 0.23626 | 0.33884 | 0.45046 | 0.56885 | 0.6804 | 0.77172 | 0.84478 | 0.8709 | 0.8561 | 0.83018 | 0.82696 | 0.82275 | 0.79276 | 0.7715 | 0.78336 | 0.84958 | 0.94283 | 1.0633 | 1.2038 | 1.3665 | 1.5211 | 1.6573 | 1.7791 | 1.9101 | 2.034 | 2.1256 | 2.2157 | 2.2918 | 2.3541 | 2.399 | 2.4308 | 2.4518 | 2.4947 | 2.5604 | 2.732 | 2.9673 | 3.1206 | 3.1673 | 3.1412 | 3.2081 | 3.2653 | 3.2944 | 3.3428 | 3.3634 | 3.4166 | 3.4684 | 3.5189 | 3.5668 | 3.6117 | 3.6536 | 3.6923 | 3.7281 | 3.7611 | 3.791 | 3.8178 | 3.8411 | 3.8612 | 3.8786 | 3.893 | 3.9037 | 3.9107 | 3.914 | 3.9162 | 3.9145 | 3.909 | 3.8995 | 3.8862
| Tumble Dryer | 0.052498 | 0.096436 | 0.15489 | 0.23439 | 0.3315 | 0.439 | 0.55632 | 0.6812 | 0.80983 | 0.9484 | 1.093 | 1.2332 | 1.3934 | 1.5947 | 1.8499 | 2.1665 | 2.4477 | 2.6933 | 2.88 | 3.0192 | 3.099 | 3.1363 | 3.1322 | 3.1291 | 3.109 | 3.066 | 3.0342 | 3.005 | 2.9895 | 2.987 | 3.0078 | 3.0705 | 3.1923 | 3.3336 | 3.4872 | 3.6437 | 3.874 | 3.9775 | 4.0819 | 4.2876 | 4.4667 | 4.5898 | 4.7253 | 4.8072 | 4.9374 | 5.0703 | 5.2065 | 5.3441 | 5.4827 | 5.6219 | 5.7619 | 5.9033 | 6.0459 | 6.1894 | 6.3339 | 6.4791 | 6.625 | 6.7726 | 6.9216 | 7.0713 | 7.2206 | 7.3702 | 7.525 | 7.68 | 7.8347 | 7.9893 | 8.1439
| Total | 6.007 | 6.2125 | 6.4435 | 6.7777 | 7.1207 | 7.3698 | 7.565 | 7.6926 | 7.7599 | 7.8169 | 7.9076 | 8.0471 | 8.2145 | 8.4746 | 8.8944 | 9.5486 | 10.1613 | 10.7722 | 11.2811 | 11.7195 | 12.0085 | 12.2099 | 12.3209 | 12.4463 | 12.4915 | 12.4585 | 12.4484 | 12.4063 | 12.3646 | 12.3032 | 12.2516 | 12.2511 | 12.402 | 12.5225 | 12.7885 | 13.1389 | 13.5697 | 13.6835 | 13.7462 | 14.179 | 14.551 | 14.7786 | 15.0776 | 15.2349 | 15.4819 | 15.7271 | 15.9761 | 16.2224 | 16.4655 | 16.7046 | 16.9394 | 17.1716 | 17.4016 | 17.628 | 17.851 | 18.0694 | 18.2844 | 18.4981 | 18.7097 | 18.9165 | 19.1172 | 19.3127 | 19.5158 | 19.7134 | 19.9048 | 20.0905 | 20.2662

## Extra Figure 20
Power: residential consumer electronics
TVs, DVD/VCR players, Set Top boxes
Historic Source to 2013: Energy Consumption in the UK, Communications Market Report
Source 2014 Onwards: National Grid Scenarios
Data on an annual calendar year basis
Millions of Appliances
| Year | 1970 | 1971 | 1972 | 1973 | 1974 | 1975 | 1976 | 1977 | 1978 | 1979 | 1980 | 1981 | 1982 | 1983 | 1984 | 1985 | 1986 | 1987 | 1988 | 1989 | 1990 | 1991 | 1992 | 1993 | 1994 | 1995 | 1996 | 1997 | 1998 | 1999 | 2000 | 2001 | 2002 | 2003 | 2004 | 2005 | 2006 | 2007 | 2008 | 2009 | 2010 | 2011 | 2012 | 2013 | 2014 | 2015 | 2016 | 2017 | 2018 | 2019 | 2020 | 2021 | 2022 | 2023 | 2024 | 2025 | 2026 | 2027 | 2028 | 2029 | 2030 | 2031 | 2032 | 2033 | 2034 | 2035 | 2036
| Gone Green | 17.1266 | 17.5368 | 17.9463 | 18.4 | 18.9414 | 19.5838 | 20.3277 | 21.1698 | 22.2921 | 23.7815 | 25.7201 | 28.1858 | 31.0402 | 34.1281 | 37.2178 | 40.1488 | 42.9849 | 45.8236 | 48.6621 | 51.9746 | 55.1212 | 58.4093 | 61.48 | 63.9581 | 66.4446 | 68.9778 | 72.013 | 76.0442 | 80.9085 | 86.6592 | 92.8206 | 100.6561 | 108.7334 | 117.8721 | 127.0261 | 133.0583 | 137.9639 | 144.2192 | 149.1636 | 152.7014 | 155.33 | 156.524 | 156.6945 | 155.8516 | 155.7051 | 155.5591 | 155.4392 | 155.1808 | 154.5283 | 153.8144 | 153.041 | 152.2163 | 151.3611 | 150.4557 | 149.506 | 148.4954 | 147.4499 | 146.3809 | 145.2821 | 144.1285 | 144.448 | 145.7146 | 147.056 | 148.3723 | 149.6593 | 150.9203 | 151.3971
| Slow Progression | 17.1266 | 17.5368 | 17.9463 | 18.4 | 18.9414 | 19.5838 | 20.3277 | 21.1698 | 22.2921 | 23.7815 | 25.7201 | 28.1858 | 31.0402 | 34.1281 | 37.2178 | 40.1488 | 42.9849 | 45.8236 | 48.6621 | 51.9746 | 55.1212 | 58.4093 | 61.48 | 63.9581 | 66.4446 | 68.9778 | 72.013 | 76.0442 | 80.9085 | 86.6592 | 92.8206 | 100.6561 | 108.7334 | 117.8721 | 127.0261 | 133.0583 | 137.9639 | 144.2192 | 149.1636 | 152.7014 | 155.33 | 156.524 | 156.6945 | 155.8516 | 155.2527 | 154.6409 | 154.0411 | 153.3831 | 152.6787 | 151.9149 | 151.0938 | 150.116 | 148.9824 | 147.7955 | 146.5614 | 145.263 | 143.9278 | 142.5658 | 141.1713 | 139.719 | 139.7389 | 140.7041 | 141.7389 | 142.7463 | 143.7238 | 144.6739 | 145.5974
| No Progression | 17.1266 | 17.5368 | 17.9463 | 18.4 | 18.9414 | 19.5838 | 20.3277 | 21.1698 | 22.2921 | 23.7815 | 25.7201 | 28.1858 | 31.0402 | 34.1281 | 37.2178 | 40.1488 | 42.9849 | 45.8236 | 48.6621 | 51.9746 | 55.1212 | 58.4093 | 61.48 | 63.9581 | 66.4446 | 68.9778 | 72.013 | 76.0442 | 80.9085 | 86.6592 | 92.8206 | 100.6561 | 108.7334 | 117.8721 | 127.0261 | 133.0583 | 137.9639 | 144.2192 | 149.1636 | 152.7014 | 155.33 | 156.524 | 156.6945 | 155.8516 | 155.2527 | 154.6409 | 154.0411 | 153.3831 | 152.6787 | 151.9149 | 151.0938 | 150.116 | 148.9824 | 147.7955 | 146.5614 | 145.263 | 143.9278 | 142.5658 | 141.1713 | 139.719 | 139.7389 | 140.7041 | 141.7389 | 142.7463 | 143.7238 | 144.6739 | 145.5974
| Consumer Power | 17.1266 | 17.5368 | 17.9463 | 18.4 | 18.9414 | 19.5838 | 20.3277 | 21.1698 | 22.2921 | 23.7815 | 25.7201 | 28.1858 | 31.0402 | 34.1281 | 37.2178 | 40.1488 | 42.9849 | 45.8236 | 48.6621 | 51.9746 | 55.1212 | 58.4093 | 61.48 | 63.9581 | 66.4446 | 68.9778 | 72.013 | 76.0442 | 80.9085 | 86.6592 | 92.8206 | 100.6561 | 108.7334 | 117.8721 | 127.0261 | 133.0583 | 137.9639 | 144.2192 | 149.1636 | 152.7014 | 155.33 | 156.524 | 156.6945 | 155.8516 | 155.7051 | 155.5591 | 155.4392 | 155.1808 | 154.5283 | 153.8144 | 153.041 | 152.2163 | 151.3611 | 150.4557 | 149.506 | 148.4954 | 147.4499 | 146.3809 | 145.2821 | 144.1285 | 144.448 | 145.7146 | 147.056 | 148.3723 | 149.6593 | 150.9203 | 151.3971
Appliance Demand TWh/yr
| Year | 1970 | 1971 | 1972 | 1973 | 1974 | 1975 | 1976 | 1977 | 1978 | 1979 | 1980 | 1981 | 1982 | 1983 | 1984 | 1985 | 1986 | 1987 | 1988 | 1989 | 1990 | 1991 | 1992 | 1993 | 1994 | 1995 | 1996 | 1997 | 1998 | 1999 | 2000 | 2001 | 2002 | 2003 | 2004 | 2005 | 2006 | 2007 | 2008 | 2009 | 2010 | 2011 | 2012 | 2013 | 2014 | 2015 | 2016 | 2017 | 2018 | 2019 | 2020 | 2021 | 2022 | 2023 | 2024 | 2025 | 2026 | 2027 | 2028 | 2029 | 2030 | 2031 | 2032 | 2033 | 2034 | 2035 | 2036
| Gone Green | 3.4264 | 3.5556 | 3.6473 | 3.757 | 3.858 | 4.0546 | 4.2732 | 4.511 | 4.7952 | 5.1338 | 5.5071 | 5.9507 | 6.4424 | 6.9286 | 7.3655 | 7.8238 | 8.1567 | 8.4677 | 8.7256 | 9.0656 | 9.3332 | 9.6189 | 9.8709 | 10.0487 | 10.1974 | 10.3392 | 10.4884 | 10.798 | 11.2322 | 11.755 | 12.274 | 12.7814 | 13.4235 | 14.0997 | 14.7307 | 14.9779 | 15.4239 | 15.6911 | 15.496 | 15.6974 | 15.8906 | 15.724 | 15.6535 | 15.472 | 15.2928 | 15.1495 | 15.0448 | 14.9669 | 15.0344 | 15.1753 | 15.3132 | 15.4495 | 15.585 | 15.7181 | 15.8494 | 15.9775 | 16.1038 | 16.2301 | 16.3557 | 16.4782 | 16.612 | 16.7524 | 16.9011 | 17.0464 | 17.1879 | 17.326 | 17.3709
| Slow Progression | 3.4264 | 3.5556 | 3.6473 | 3.757 | 3.858 | 4.0546 | 4.2732 | 4.511 | 4.7952 | 5.1338 | 5.5071 | 5.9507 | 6.4424 | 6.9286 | 7.3655 | 7.8238 | 8.1567 | 8.4677 | 8.7256 | 9.0656 | 9.3332 | 9.6189 | 9.8709 | 10.0487 | 10.1974 | 10.3392 | 10.4884 | 10.798 | 11.2322 | 11.755 | 12.274 | 12.7814 | 13.4235 | 14.0997 | 14.7307 | 14.9779 | 15.4239 | 15.6911 | 15.496 | 15.6974 | 15.8906 | 15.724 | 15.6535 | 15.472 | 15.2726 | 15.1071 | 14.9776 | 14.8784 | 14.9462 | 15.089 | 15.2305 | 15.3641 | 15.4877 | 15.6088 | 15.7277 | 15.8434 | 15.957 | 16.0704 | 16.183 | 16.2923 | 16.4127 | 16.5398 | 16.6747 | 16.8062 | 16.9339 | 17.058 | 17.1787
| No Progression | 3.4264 | 3.5556 | 3.6473 | 3.757 | 3.858 | 4.0546 | 4.2732 | 4.511 | 4.7952 | 5.1338 | 5.5071 | 5.9507 | 6.4424 | 6.9286 | 7.3655 | 7.8238 | 8.1567 | 8.4677 | 8.7256 | 9.0656 | 9.3332 | 9.6189 | 9.8709 | 10.0487 | 10.1974 | 10.3392 | 10.4884 | 10.798 | 11.2322 | 11.755 | 12.274 | 12.7814 | 13.4235 | 14.0997 | 14.7307 | 14.9779 | 15.4239 | 15.6911 | 15.496 | 15.6974 | 15.8906 | 15.724 | 15.6535 | 15.472 | 15.3182 | 15.1998 | 15.119 | 15.0701 | 15.1897 | 15.3858 | 15.5821 | 15.7718 | 15.9526 | 16.1322 | 16.3109 | 16.4878 | 16.6639 | 16.8411 | 17.0187 | 17.1946 | 17.3824 | 17.5781 | 17.7835 | 17.9868 | 18.1872 | 18.3851 | 18.5807
| Consumer Power | 3.4264 | 3.5556 | 3.6473 | 3.757 | 3.858 | 4.0546 | 4.2732 | 4.511 | 4.7952 | 5.1338 | 5.5071 | 5.9507 | 6.4424 | 6.9286 | 7.3655 | 7.8238 | 8.1567 | 8.4677 | 8.7256 | 9.0656 | 9.3332 | 9.6189 | 9.8709 | 10.0487 | 10.1974 | 10.3392 | 10.4884 | 10.798 | 11.2322 | 11.755 | 12.274 | 12.7814 | 13.4235 | 14.0997 | 14.7307 | 14.9779 | 15.4239 | 15.6911 | 15.496 | 15.6974 | 15.8906 | 15.724 | 15.6535 | 15.472 | 15.3386 | 15.2431 | 15.1881 | 15.1621 | 15.2827 | 15.4783 | 15.6727 | 15.8674 | 16.0628 | 16.2575 | 16.452 | 16.6452 | 16.8381 | 17.0327 | 17.2284 | 17.4228 | 17.6296 | 17.8448 | 18.0704 | 18.2944 | 18.516 | 18.7355 | 18.8528
Breakdown
Gone Green
Appliances Millions
| Year | 1970 | 1971 | 1972 | 1973 | 1974 | 1975 | 1976 | 1977 | 1978 | 1979 | 1980 | 1981 | 1982 | 1983 | 1984 | 1985 | 1986 | 1987 | 1988 | 1989 | 1990 | 1991 | 1992 | 1993 | 1994 | 1995 | 1996 | 1997 | 1998 | 1999 | 2000 | 2001 | 2002 | 2003 | 2004 | 2005 | 2006 | 2007 | 2008 | 2009 | 2010 | 2011 | 2012 | 2013 | 2014 | 2015 | 2016 | 2017 | 2018 | 2019 | 2020 | 2021 | 2022 | 2023 | 2024 | 2025 | 2026 | 2027 | 2028 | 2029 | 2030 | 2031 | 2032 | 2033 | 2034 | 2035 | 2036
| TV | 17.1266 | 17.5368 | 17.9463 | 18.4 | 18.9414 | 19.5838 | 20.3177 | 21.1457 | 22.1105 | 23.2058 | 24.4284 | 25.811 | 27.2695 | 28.8147 | 30.3368 | 31.6657 | 32.8105 | 33.8207 | 34.7005 | 35.5135 | 36.1958 | 37.0481 | 37.8765 | 38.6694 | 39.4956 | 40.4903 | 41.6988 | 43.0388 | 44.5113 | 46.0685 | 47.6568 | 49.3662 | 50.7647 | 52.0459 | 53.2178 | 54.5137 | 55.7868 | 57.0212 | 58.2433 | 59.4528 | 60.651 | 61.837 | 63.042 | 64.2368 | 65.5393 | 66.8642 | 68.2177 | 69.5736 | 70.9274 | 72.2765 | 73.6206 | 74.9668 | 76.316 | 77.6619 | 79.0066 | 80.345 | 81.6806 | 83.0237 | 84.3706 | 85.7109 | 87.0358 | 88.3506 | 89.7144 | 91.0676 | 92.4052 | 93.7298 | 94.2827
| Set Top Box | 0 | 0 | 0 | 0 | 0 | 0 | 0 | 0 | 0 | 0 | 0 | 0 | 0 | 0 | 0 | 0 | 0 | 0 | 0.010736 | 0.52052 | 1.0516 | 1.6739 | 2.2578 | 2.4741 | 2.872 | 3.3493 | 4.1363 | 5.1411 | 6.276 | 7.7626 | 9.1798 | 10.5927 | 12.0496 | 15.2468 | 19.5537 | 21.8096 | 24.1365 | 26.9354 | 29.5275 | 31.2269 | 32.887 | 33.952 | 34.6198 | 34.8925 | 34.8182 | 34.747 | 34.6819 | 34.6082 | 34.5263 | 34.4344 | 34.3328 | 34.2244 | 34.112 | 33.992 | 33.8658 | 33.7305 | 33.5902 | 33.4482 | 33.3032 | 33.1505 | 32.9889 | 32.8201 | 32.6661 | 32.5038 | 32.3338 | 32.1565 | 31.9723
| DVD/VCR | 0 | 0 | 0 | 0 | 0 | 0 | 0.01 | 0.023257 | 0.17939 | 0.56739 | 1.2618 | 2.2976 | 3.6043 | 4.9953 | 6.3239 | 7.5718 | 8.763 | 9.913 | 11.0125 | 12.0294 | 12.9465 | 13.7732 | 14.5372 | 15.2552 | 15.9473 | 16.6414 | 17.5272 | 19.2718 | 21.7901 | 24.9474 | 28.5584 | 32.3804 | 36.1026 | 39.6145 | 42.7544 | 44.9297 | 46.3281 | 46.3904 | 45.574 | 43.9356 | 41.88 | 39.798 | 38.0699 | 36.5201 | 34.5776 | 32.5923 | 30.5781 | 28.515 | 26.4173 | 24.2782 | 22.0997 | 19.8783 | 17.6293 | 15.3454 | 13.0282 | 10.6713 | 8.2906 | 5.8811 | 3.4429 | 0.96948 | 0 | 0 | 0 | 0 | 0 | 0 | 0
| Games Consoles | 0 | 0 | 0 | 0 | 0 | 0 | 0 | 0.000836 | 0.00221 | 0.008383 | 0.029889 | 0.077226 | 0.1664 | 0.31811 | 0.55707 | 0.91127 | 1.4113 | 2.0898 | 2.9384 | 3.9111 | 4.9273 | 5.9141 | 6.8085 | 7.5594 | 8.1297 | 8.4968 | 8.6507 | 8.5925 | 8.3311 | 7.8808 | 7.4256 | 8.3167 | 9.8165 | 10.9649 | 11.5002 | 11.8054 | 11.7125 | 13.8722 | 15.8188 | 18.0859 | 19.912 | 20.937 | 20.9628 | 20.2021 | 20.77 | 21.3556 | 21.9615 | 22.484 | 22.6574 | 22.8253 | 22.9879 | 23.1468 | 23.3038 | 23.4564 | 23.6054 | 23.7486 | 23.8886 | 24.0279 | 24.1654 | 24.2976 | 24.4234 | 24.5439 | 24.6754 | 24.8009 | 24.9203 | 25.034 | 25.1421
| Total | 17.1266 | 17.5368 | 17.9463 | 18.4 | 18.9414 | 19.5838 | 20.3277 | 21.1698 | 22.2921 | 23.7815 | 25.7201 | 28.1858 | 31.0402 | 34.1281 | 37.2178 | 40.1488 | 42.9849 | 45.8236 | 48.6621 | 51.9746 | 55.1212 | 58.4093 | 61.48 | 63.9581 | 66.4446 | 68.9778 | 72.013 | 76.0442 | 80.9085 | 86.6592 | 92.8206 | 100.6561 | 108.7334 | 117.8721 | 127.0261 | 133.0583 | 137.9639 | 144.2192 | 149.1636 | 152.7014 | 155.33 | 156.524 | 156.6945 | 155.8516 | 155.7051 | 155.5591 | 155.4392 | 155.1808 | 154.5283 | 153.8144 | 153.041 | 152.2163 | 151.3611 | 150.4557 | 149.506 | 148.4954 | 147.4499 | 146.3809 | 145.2821 | 144.1285 | 144.448 | 145.7146 | 147.056 | 148.3723 | 149.6593 | 150.9203 | 151.3971
Demand TWh/yr
| Year | 1970 | 1971 | 1972 | 1973 | 1974 | 1975 | 1976 | 1977 | 1978 | 1979 | 1980 | 1981 | 1982 | 1983 | 1984 | 1985 | 1986 | 1987 | 1988 | 1989 | 1990 | 1991 | 1992 | 1993 | 1994 | 1995 | 1996 | 1997 | 1998 | 1999 | 2000 | 2001 | 2002 | 2003 | 2004 | 2005 | 2006 | 2007 | 2008 | 2009 | 2010 | 2011 | 2012 | 2013 | 2014 | 2015 | 2016 | 2017 | 2018 | 2019 | 2020 | 2021 | 2022 | 2023 | 2024 | 2025 | 2026 | 2027 | 2028 | 2029 | 2030 | 2031 | 2032 | 2033 | 2034 | 2035 | 2036
| TV | 3.4264 | 3.5556 | 3.6473 | 3.757 | 3.858 | 4.0546 | 4.2732 | 4.5024 | 4.7323 | 4.9435 | 5.1052 | 5.2551 | 5.396 | 5.5269 | 5.6489 | 5.8141 | 5.9064 | 6.0029 | 6.0663 | 6.1282 | 6.1623 | 6.225 | 6.2892 | 6.3749 | 6.4351 | 6.4995 | 6.6212 | 6.7599 | 6.911 | 7.0455 | 7.1523 | 7.2355 | 7.358 | 7.4002 | 7.3924 | 7.444 | 7.6638 | 7.8403 | 7.9788 | 8.3106 | 8.6115 | 8.6438 | 8.6733 | 8.5923 | 8.723 | 8.8549 | 8.9887 | 9.121 | 9.2513 | 9.3792 | 9.5047 | 9.6285 | 9.751 | 9.8714 | 9.9898 | 10.1054 | 10.2191 | 10.3319 | 10.4434 | 10.5522 | 10.6574 | 10.7597 | 10.8661 | 10.9693 | 11.0689 | 11.1653 | 11.1685
| Set Top Box | 0 | 0 | 0 | 0 | 0 | 0 | 0 | 0 | 0 | 0 | 0 | 0 | 0 | 0 | 0 | 0 | 0 | 0 | 0 | 0.13106 | 0.25877 | 0.4025 | 0.53163 | 0.57746 | 0.65449 | 0.74246 | 0.89109 | 1.076 | 1.2764 | 1.5058 | 1.7012 | 1.8597 | 2.0284 | 2.293 | 2.6178 | 2.7827 | 3.0308 | 3.3231 | 3.4542 | 3.6731 | 3.925 | 4.0881 | 4.2372 | 4.3177 | 4.262 | 4.2069 | 4.1528 | 4.0976 | 4.0418 | 3.9851 | 3.9275 | 3.8693 | 3.8111 | 3.7523 | 3.6931 | 3.6333 | 3.5733 | 3.5135 | 3.4539 | 3.3937 | 3.3331 | 3.2722 | 3.2133 | 3.1538 | 3.0941 | 3.0342 | 2.9742
| DVD/VCR | 0 | 0 | 0 | 0 | 0 | 0 | 0 | 0.0085364 | 0.062918 | 0.19035 | 0.40187 | 0.69558 | 1.0464 | 1.4016 | 1.7166 | 2.0097 | 2.2503 | 2.4649 | 2.6389 | 2.7793 | 2.8783 | 2.9508 | 3.0033 | 3.0442 | 3.0517 | 3.0385 | 2.916 | 2.902 | 2.9863 | 3.1485 | 3.3679 | 3.6207 | 3.9509 | 4.3036 | 4.6075 | 4.6272 | 4.537 | 4.1704 | 3.5932 | 3.0834 | 2.5682 | 2.1159 | 1.8052 | 1.5995 | 1.2454 | 0.92052 | 0.6259 | 0.36138 | 0.26417 | 0.24278 | 0.221 | 0.19878 | 0.17629 | 0.15345 | 0.13028 | 0.10671 | 0.082906 | 0.058811 | 0.034429 | 0.0096948 | 0 | 0 | 0 | 0 | 0 | 0 | 0
| Games Consoles | 0 | 0 | 0 | 0 | 0 | 0 | 0 | 0 | 0 | 0 | 0 | 0 | 0 | 0 | 0 | 0 | 0 | 0 | 0.020376 | 0.027016 | 0.033867 | 0.040565 | 0.046729 | 0.052149 | 0.056138 | 0.058697 | 0.06015 | 0.060069 | 0.058429 | 0.055231 | 0.052556 | 0.06557 | 0.086213 | 0.10287 | 0.11285 | 0.124 | 0.19228 | 0.3572 | 0.46986 | 0.63033 | 0.7858 | 0.87623 | 0.93789 | 0.96239 | 1.0623 | 1.1672 | 1.2774 | 1.3869 | 1.4771 | 1.5682 | 1.66 | 1.7529 | 1.8466 | 1.941 | 2.0362 | 2.1321 | 2.2285 | 2.3258 | 2.4239 | 2.5227 | 2.6215 | 2.7205 | 2.8217 | 2.9233 | 3.0249 | 3.1265 | 3.2282
| Total | 3.4264 | 3.5556 | 3.6473 | 3.757 | 3.858 | 4.0546 | 4.2732 | 4.511 | 4.7952 | 5.1338 | 5.5071 | 5.9507 | 6.4424 | 6.9286 | 7.3655 | 7.8238 | 8.1567 | 8.4677 | 8.7256 | 9.0656 | 9.3332 | 9.6189 | 9.8709 | 10.0487 | 10.1974 | 10.3392 | 10.4884 | 10.798 | 11.2322 | 11.755 | 12.274 | 12.7814 | 13.4235 | 14.0997 | 14.7307 | 14.9779 | 15.4239 | 15.6911 | 15.496 | 15.6974 | 15.8906 | 15.724 | 15.6535 | 15.472 | 15.2928 | 15.1495 | 15.0448 | 14.9669 | 15.0344 | 15.1753 | 15.3132 | 15.4495 | 15.585 | 15.7181 | 15.8494 | 15.9775 | 16.1038 | 16.2301 | 16.3557 | 16.4782 | 16.612 | 16.7524 | 16.9011 | 17.0464 | 17.1879 | 17.326 | 17.3709
Slow Progression
Appliances Millions
| Year | 1970 | 1971 | 1972 | 1973 | 1974 | 1975 | 1976 | 1977 | 1978 | 1979 | 1980 | 1981 | 1982 | 1983 | 1984 | 1985 | 1986 | 1987 | 1988 | 1989 | 1990 | 1991 | 1992 | 1993 | 1994 | 1995 | 1996 | 1997 | 1998 | 1999 | 2000 | 2001 | 2002 | 2003 | 2004 | 2005 | 2006 | 2007 | 2008 | 2009 | 2010 | 2011 | 2012 | 2013 | 2014 | 2015 | 2016 | 2017 | 2018 | 2019 | 2020 | 2021 | 2022 | 2023 | 2024 | 2025 | 2026 | 2027 | 2028 | 2029 | 2030 | 2031 | 2032 | 2033 | 2034 | 2035 | 2036
| TV | 17.1266 | 17.5368 | 17.9463 | 18.4 | 18.9414 | 19.5838 | 20.3177 | 21.1457 | 22.1105 | 23.2058 | 24.4284 | 25.811 | 27.2695 | 28.8147 | 30.3368 | 31.6657 | 32.8105 | 33.8207 | 34.7005 | 35.5135 | 36.1958 | 37.0481 | 37.8765 | 38.6694 | 39.4956 | 40.4903 | 41.6988 | 43.0388 | 44.5113 | 46.0685 | 47.6568 | 49.3662 | 50.7647 | 52.0459 | 53.2178 | 54.5137 | 55.7868 | 57.0212 | 58.2433 | 59.4528 | 60.651 | 61.837 | 63.042 | 64.2368 | 65.2905 | 66.3626 | 67.4592 | 68.5535 | 69.6426 | 70.7235 | 71.796 | 72.8665 | 73.9373 | 75.0017 | 76.062 | 77.1126 | 78.1584 | 79.2086 | 80.2598 | 81.3015 | 82.3266 | 83.3401 | 84.3973 | 85.4416 | 86.4697 | 87.4834 | 88.483
| Set Top Box | 0 | 0 | 0 | 0 | 0 | 0 | 0 | 0 | 0 | 0 | 0 | 0 | 0 | 0 | 0 | 0 | 0 | 0 | 0.010736 | 0.52052 | 1.0516 | 1.6739 | 2.2578 | 2.4741 | 2.872 | 3.3493 | 4.1363 | 5.1411 | 6.276 | 7.7626 | 9.1798 | 10.5927 | 12.0496 | 15.2468 | 19.5537 | 21.8096 | 24.1365 | 26.9354 | 29.5275 | 31.2269 | 32.887 | 33.952 | 34.6198 | 34.8925 | 34.8182 | 34.747 | 34.6819 | 34.6082 | 34.5263 | 34.4344 | 34.3328 | 34.2244 | 34.112 | 33.992 | 33.8658 | 33.7305 | 33.5902 | 33.4482 | 33.3032 | 33.1505 | 32.9889 | 32.8201 | 32.6661 | 32.5038 | 32.3338 | 32.1565 | 31.9723
| DVD/VCR | 0 | 0 | 0 | 0 | 0 | 0 | 0.01 | 0.023257 | 0.17939 | 0.56739 | 1.2618 | 2.2976 | 3.6043 | 4.9953 | 6.3239 | 7.5718 | 8.763 | 9.913 | 11.0125 | 12.0294 | 12.9465 | 13.7732 | 14.5372 | 15.2552 | 15.9473 | 16.6414 | 17.5272 | 19.2718 | 21.7901 | 24.9474 | 28.5584 | 32.3804 | 36.1026 | 39.6145 | 42.7544 | 44.9297 | 46.3281 | 46.3904 | 45.574 | 43.9356 | 41.88 | 39.798 | 38.0699 | 36.5201 | 34.5776 | 32.5923 | 30.5781 | 28.515 | 26.4173 | 24.2782 | 22.0997 | 19.8783 | 17.6293 | 15.3454 | 13.0282 | 10.6713 | 8.2906 | 5.8811 | 3.4429 | 0.96948 | 0 | 0 | 0 | 0 | 0 | 0 | 0
| Games Consoles | 0 | 0 | 0 | 0 | 0 | 0 | 0 | 0.000836 | 0.00221 | 0.008383 | 0.029889 | 0.077226 | 0.1664 | 0.31811 | 0.55707 | 0.91127 | 1.4113 | 2.0898 | 2.9384 | 3.9111 | 4.9273 | 5.9141 | 6.8085 | 7.5594 | 8.1297 | 8.4968 | 8.6507 | 8.5925 | 8.3311 | 7.8808 | 7.4256 | 8.3167 | 9.8165 | 10.9649 | 11.5002 | 11.8054 | 11.7125 | 13.8722 | 15.8188 | 18.0859 | 19.912 | 20.937 | 20.9628 | 20.2021 | 20.5663 | 20.9389 | 21.3219 | 21.7064 | 22.0925 | 22.4788 | 22.8653 | 23.1468 | 23.3038 | 23.4564 | 23.6054 | 23.7486 | 23.8886 | 24.0279 | 24.1654 | 24.2976 | 24.4234 | 24.5439 | 24.6754 | 24.8009 | 24.9203 | 25.034 | 25.1421
| Total | 17.1266 | 17.5368 | 17.9463 | 18.4 | 18.9414 | 19.5838 | 20.3277 | 21.1698 | 22.2921 | 23.7815 | 25.7201 | 28.1858 | 31.0402 | 34.1281 | 37.2178 | 40.1488 | 42.9849 | 45.8236 | 48.6621 | 51.9746 | 55.1212 | 58.4093 | 61.48 | 63.9581 | 66.4446 | 68.9778 | 72.013 | 76.0442 | 80.9085 | 86.6592 | 92.8206 | 100.6561 | 108.7334 | 117.8721 | 127.0261 | 133.0583 | 137.9639 | 144.2192 | 149.1636 | 152.7014 | 155.33 | 156.524 | 156.6945 | 155.8516 | 155.2527 | 154.6409 | 154.0411 | 153.3831 | 152.6787 | 151.9149 | 151.0938 | 150.116 | 148.9824 | 147.7955 | 146.5614 | 145.263 | 143.9278 | 142.5658 | 141.1713 | 139.719 | 139.7389 | 140.7041 | 141.7389 | 142.7463 | 143.7238 | 144.6739 | 145.5974
Demand TWh/yr
| Year | 1970 | 1971 | 1972 | 1973 | 1974 | 1975 | 1976 | 1977 | 1978 | 1979 | 1980 | 1981 | 1982 | 1983 | 1984 | 1985 | 1986 | 1987 | 1988 | 1989 | 1990 | 1991 | 1992 | 1993 | 1994 | 1995 | 1996 | 1997 | 1998 | 1999 | 2000 | 2001 | 2002 | 2003 | 2004 | 2005 | 2006 | 2007 | 2008 | 2009 | 2010 | 2011 | 2012 | 2013 | 2014 | 2015 | 2016 | 2017 | 2018 | 2019 | 2020 | 2021 | 2022 | 2023 | 2024 | 2025 | 2026 | 2027 | 2028 | 2029 | 2030 | 2031 | 2032 | 2033 | 2034 | 2035 | 2036
| TV | 3.4264 | 3.5556 | 3.6473 | 3.757 | 3.858 | 4.0546 | 4.2732 | 4.5024 | 4.7323 | 4.9435 | 5.1052 | 5.2551 | 5.396 | 5.5269 | 5.6489 | 5.8141 | 5.9064 | 6.0029 | 6.0663 | 6.1282 | 6.1623 | 6.225 | 6.2892 | 6.3749 | 6.4351 | 6.4995 | 6.6212 | 6.7599 | 6.911 | 7.0455 | 7.1523 | 7.2355 | 7.358 | 7.4002 | 7.3924 | 7.444 | 7.6638 | 7.8403 | 7.9788 | 8.3106 | 8.6115 | 8.6438 | 8.6733 | 8.5923 | 8.6899 | 8.7884 | 8.8888 | 8.9873 | 9.0838 | 9.1777 | 9.2691 | 9.3588 | 9.4471 | 9.5333 | 9.6174 | 9.6989 | 9.7784 | 9.8571 | 9.9346 | 10.0093 | 10.0808 | 10.1495 | 10.2221 | 10.2916 | 10.3579 | 10.4212 | 10.4814
| Set Top Box | 0 | 0 | 0 | 0 | 0 | 0 | 0 | 0 | 0 | 0 | 0 | 0 | 0 | 0 | 0 | 0 | 0 | 0 | 0 | 0.13106 | 0.25877 | 0.4025 | 0.53163 | 0.57746 | 0.65449 | 0.74246 | 0.89109 | 1.076 | 1.2764 | 1.5058 | 1.7012 | 1.8597 | 2.0284 | 2.293 | 2.6178 | 2.7827 | 3.0308 | 3.3231 | 3.4542 | 3.6731 | 3.925 | 4.0881 | 4.2372 | 4.3177 | 4.2854 | 4.2537 | 4.2227 | 4.1908 | 4.158 | 4.1241 | 4.0892 | 4.0536 | 4.0177 | 3.981 | 3.9438 | 3.9057 | 3.8672 | 3.8287 | 3.79 | 3.7506 | 3.7105 | 3.6698 | 3.6309 | 3.5913 | 3.5511 | 3.5103 | 3.4691
| DVD/VCR | 0 | 0 | 0 | 0 | 0 | 0 | 0 | 0.0085364 | 0.062918 | 0.19035 | 0.40187 | 0.69558 | 1.0464 | 1.4016 | 1.7166 | 2.0097 | 2.2503 | 2.4649 | 2.6389 | 2.7793 | 2.8783 | 2.9508 | 3.0033 | 3.0442 | 3.0517 | 3.0385 | 2.916 | 2.902 | 2.9863 | 3.1485 | 3.3679 | 3.6207 | 3.9509 | 4.3036 | 4.6075 | 4.6272 | 4.537 | 4.1704 | 3.5932 | 3.0834 | 2.5682 | 2.1159 | 1.8052 | 1.5995 | 1.2454 | 0.92052 | 0.6259 | 0.36138 | 0.26417 | 0.24278 | 0.221 | 0.19878 | 0.17629 | 0.15345 | 0.13028 | 0.10671 | 0.082906 | 0.058811 | 0.034429 | 0.0096948 | 0 | 0 | 0 | 0 | 0 | 0 | 0
| Games Consoles | 0 | 0 | 0 | 0 | 0 | 0 | 0 | 0 | 0 | 0 | 0 | 0 | 0 | 0 | 0 | 0 | 0 | 0 | 0.020376 | 0.027016 | 0.033867 | 0.040565 | 0.046729 | 0.052149 | 0.056138 | 0.058697 | 0.06015 | 0.060069 | 0.058429 | 0.055231 | 0.052556 | 0.06557 | 0.086213 | 0.10287 | 0.11285 | 0.124 | 0.19228 | 0.3572 | 0.46986 | 0.63033 | 0.7858 | 0.87623 | 0.93789 | 0.96239 | 1.0519 | 1.1445 | 1.2402 | 1.339 | 1.4403 | 1.5444 | 1.6512 | 1.7529 | 1.8466 | 1.941 | 2.0362 | 2.1321 | 2.2285 | 2.3258 | 2.4239 | 2.5227 | 2.6215 | 2.7205 | 2.8217 | 2.9233 | 3.0249 | 3.1265 | 3.2282
| Total | 3.4264 | 3.5556 | 3.6473 | 3.757 | 3.858 | 4.0546 | 4.2732 | 4.511 | 4.7952 | 5.1338 | 5.5071 | 5.9507 | 6.4424 | 6.9286 | 7.3655 | 7.8238 | 8.1567 | 8.4677 | 8.7256 | 9.0656 | 9.3332 | 9.6189 | 9.8709 | 10.0487 | 10.1974 | 10.3392 | 10.4884 | 10.798 | 11.2322 | 11.755 | 12.274 | 12.7814 | 13.4235 | 14.0997 | 14.7307 | 14.9779 | 15.4239 | 15.6911 | 15.496 | 15.6974 | 15.8906 | 15.724 | 15.6535 | 15.472 | 15.2726 | 15.1071 | 14.9776 | 14.8784 | 14.9462 | 15.089 | 15.2305 | 15.3641 | 15.4877 | 15.6088 | 15.7277 | 15.8434 | 15.957 | 16.0704 | 16.183 | 16.2923 | 16.4127 | 16.5398 | 16.6747 | 16.8062 | 16.9339 | 17.058 | 17.1787
No Progression
Appliances Millions
| Year | 1970 | 1971 | 1972 | 1973 | 1974 | 1975 | 1976 | 1977 | 1978 | 1979 | 1980 | 1981 | 1982 | 1983 | 1984 | 1985 | 1986 | 1987 | 1988 | 1989 | 1990 | 1991 | 1992 | 1993 | 1994 | 1995 | 1996 | 1997 | 1998 | 1999 | 2000 | 2001 | 2002 | 2003 | 2004 | 2005 | 2006 | 2007 | 2008 | 2009 | 2010 | 2011 | 2012 | 2013 | 2014 | 2015 | 2016 | 2017 | 2018 | 2019 | 2020 | 2021 | 2022 | 2023 | 2024 | 2025 | 2026 | 2027 | 2028 | 2029 | 2030 | 2031 | 2032 | 2033 | 2034 | 2035 | 2036
| TV | 17.1266 | 17.5368 | 17.9463 | 18.4 | 18.9414 | 19.5838 | 20.3177 | 21.1457 | 22.1105 | 23.2058 | 24.4284 | 25.811 | 27.2695 | 28.8147 | 30.3368 | 31.6657 | 32.8105 | 33.8207 | 34.7005 | 35.5135 | 36.1958 | 37.0481 | 37.8765 | 38.6694 | 39.4956 | 40.4903 | 41.6988 | 43.0388 | 44.5113 | 46.0685 | 47.6568 | 49.3662 | 50.7647 | 52.0459 | 53.2178 | 54.5137 | 55.7868 | 57.0212 | 58.2433 | 59.4528 | 60.651 | 61.837 | 63.042 | 64.2368 | 65.2905 | 66.3626 | 67.4592 | 68.5535 | 69.6426 | 70.7235 | 71.796 | 72.8665 | 73.9373 | 75.0017 | 76.062 | 77.1126 | 78.1584 | 79.2086 | 80.2598 | 81.3015 | 82.3266 | 83.3401 | 84.3973 | 85.4416 | 86.4697 | 87.4834 | 88.483
| Set Top Box | 0 | 0 | 0 | 0 | 0 | 0 | 0 | 0 | 0 | 0 | 0 | 0 | 0 | 0 | 0 | 0 | 0 | 0 | 0.010736 | 0.52052 | 1.0516 | 1.6739 | 2.2578 | 2.4741 | 2.872 | 3.3493 | 4.1363 | 5.1411 | 6.276 | 7.7626 | 9.1798 | 10.5927 | 12.0496 | 15.2468 | 19.5537 | 21.8096 | 24.1365 | 26.9354 | 29.5275 | 31.2269 | 32.887 | 33.952 | 34.6198 | 34.8925 | 34.8182 | 34.747 | 34.6819 | 34.6082 | 34.5263 | 34.4344 | 34.3328 | 34.2244 | 34.112 | 33.992 | 33.8658 | 33.7305 | 33.5902 | 33.4482 | 33.3032 | 33.1505 | 32.9889 | 32.8201 | 32.6661 | 32.5038 | 32.3338 | 32.1565 | 31.9723
| DVD/VCR | 0 | 0 | 0 | 0 | 0 | 0 | 0.01 | 0.023257 | 0.17939 | 0.56739 | 1.2618 | 2.2976 | 3.6043 | 4.9953 | 6.3239 | 7.5718 | 8.763 | 9.913 | 11.0125 | 12.0294 | 12.9465 | 13.7732 | 14.5372 | 15.2552 | 15.9473 | 16.6414 | 17.5272 | 19.2718 | 21.7901 | 24.9474 | 28.5584 | 32.3804 | 36.1026 | 39.6145 | 42.7544 | 44.9297 | 46.3281 | 46.3904 | 45.574 | 43.9356 | 41.88 | 39.798 | 38.0699 | 36.5201 | 34.5776 | 32.5923 | 30.5781 | 28.515 | 26.4173 | 24.2782 | 22.0997 | 19.8783 | 17.6293 | 15.3454 | 13.0282 | 10.6713 | 8.2906 | 5.8811 | 3.4429 | 0.96948 | 0 | 0 | 0 | 0 | 0 | 0 | 0
| Games Consoles | 0 | 0 | 0 | 0 | 0 | 0 | 0 | 0.000836 | 0.00221 | 0.008383 | 0.029889 | 0.077226 | 0.1664 | 0.31811 | 0.55707 | 0.91127 | 1.4113 | 2.0898 | 2.9384 | 3.9111 | 4.9273 | 5.9141 | 6.8085 | 7.5594 | 8.1297 | 8.4968 | 8.6507 | 8.5925 | 8.3311 | 7.8808 | 7.4256 | 8.3167 | 9.8165 | 10.9649 | 11.5002 | 11.8054 | 11.7125 | 13.8722 | 15.8188 | 18.0859 | 19.912 | 20.937 | 20.9628 | 20.2021 | 20.5663 | 20.9389 | 21.3219 | 21.7064 | 22.0925 | 22.4788 | 22.8653 | 23.1468 | 23.3038 | 23.4564 | 23.6054 | 23.7486 | 23.8886 | 24.0279 | 24.1654 | 24.2976 | 24.4234 | 24.5439 | 24.6754 | 24.8009 | 24.9203 | 25.034 | 25.1421
| Total | 17.1266 | 17.5368 | 17.9463 | 18.4 | 18.9414 | 19.5838 | 20.3277 | 21.1698 | 22.2921 | 23.7815 | 25.7201 | 28.1858 | 31.0402 | 34.1281 | 37.2178 | 40.1488 | 42.9849 | 45.8236 | 48.6621 | 51.9746 | 55.1212 | 58.4093 | 61.48 | 63.9581 | 66.4446 | 68.9778 | 72.013 | 76.0442 | 80.9085 | 86.6592 | 92.8206 | 100.6561 | 108.7334 | 117.8721 | 127.0261 | 133.0583 | 137.9639 | 144.2192 | 149.1636 | 152.7014 | 155.33 | 156.524 | 156.6945 | 155.8516 | 155.2527 | 154.6409 | 154.0411 | 153.3831 | 152.6787 | 151.9149 | 151.0938 | 150.116 | 148.9824 | 147.7955 | 146.5614 | 145.263 | 143.9278 | 142.5658 | 141.1713 | 139.719 | 139.7389 | 140.7041 | 141.7389 | 142.7463 | 143.7238 | 144.6739 | 145.5974
Demand TWh/yr
| Year | 1970 | 1971 | 1972 | 1973 | 1974 | 1975 | 1976 | 1977 | 1978 | 1979 | 1980 | 1981 | 1982 | 1983 | 1984 | 1985 | 1986 | 1987 | 1988 | 1989 | 1990 | 1991 | 1992 | 1993 | 1994 | 1995 | 1996 | 1997 | 1998 | 1999 | 2000 | 2001 | 2002 | 2003 | 2004 | 2005 | 2006 | 2007 | 2008 | 2009 | 2010 | 2011 | 2012 | 2013 | 2014 | 2015 | 2016 | 2017 | 2018 | 2019 | 2020 | 2021 | 2022 | 2023 | 2024 | 2025 | 2026 | 2027 | 2028 | 2029 | 2030 | 2031 | 2032 | 2033 | 2034 | 2035 | 2036
| TV | 3.4264 | 3.5556 | 3.6473 | 3.757 | 3.858 | 4.0546 | 4.2732 | 4.5024 | 4.7323 | 4.9435 | 5.1052 | 5.2551 | 5.396 | 5.5269 | 5.6489 | 5.8141 | 5.9064 | 6.0029 | 6.0663 | 6.1282 | 6.1623 | 6.225 | 6.2892 | 6.3749 | 6.4351 | 6.4995 | 6.6212 | 6.7599 | 6.911 | 7.0455 | 7.1523 | 7.2355 | 7.358 | 7.4002 | 7.3924 | 7.444 | 7.6638 | 7.8403 | 7.9788 | 8.3106 | 8.6115 | 8.6438 | 8.6733 | 8.5923 | 8.729 | 8.868 | 9.01 | 9.1517 | 9.2925 | 9.4321 | 9.5704 | 9.7083 | 9.8461 | 9.9829 | 10.119 | 10.2537 | 10.3876 | 10.5219 | 10.6563 | 10.7892 | 10.9199 | 11.0488 | 11.1834 | 11.3162 | 11.4466 | 11.5751 | 11.7015
| Set Top Box | 0 | 0 | 0 | 0 | 0 | 0 | 0 | 0 | 0 | 0 | 0 | 0 | 0 | 0 | 0 | 0 | 0 | 0 | 0 | 0.13106 | 0.25877 | 0.4025 | 0.53163 | 0.57746 | 0.65449 | 0.74246 | 0.89109 | 1.076 | 1.2764 | 1.5058 | 1.7012 | 1.8597 | 2.0284 | 2.293 | 2.6178 | 2.7827 | 3.0308 | 3.3231 | 3.4542 | 3.6731 | 3.925 | 4.0881 | 4.2372 | 4.3177 | 4.2854 | 4.2537 | 4.2227 | 4.1908 | 4.158 | 4.1241 | 4.0892 | 4.0536 | 4.0177 | 3.981 | 3.9438 | 3.9057 | 3.8672 | 3.8287 | 3.79 | 3.7506 | 3.7105 | 3.6698 | 3.6309 | 3.5913 | 3.5511 | 3.5103 | 3.4691
| DVD/VCR | 0 | 0 | 0 | 0 | 0 | 0 | 0 | 0.0085364 | 0.062918 | 0.19035 | 0.40187 | 0.69558 | 1.0464 | 1.4016 | 1.7166 | 2.0097 | 2.2503 | 2.4649 | 2.6389 | 2.7793 | 2.8783 | 2.9508 | 3.0033 | 3.0442 | 3.0517 | 3.0385 | 2.916 | 2.902 | 2.9863 | 3.1485 | 3.3679 | 3.6207 | 3.9509 | 4.3036 | 4.6075 | 4.6272 | 4.537 | 4.1704 | 3.5932 | 3.0834 | 2.5682 | 2.1159 | 1.8052 | 1.5995 | 1.2454 | 0.92052 | 0.6259 | 0.36138 | 0.26417 | 0.24278 | 0.221 | 0.19878 | 0.17629 | 0.15345 | 0.13028 | 0.10671 | 0.082906 | 0.058811 | 0.034429 | 0.0096948 | 0 | 0 | 0 | 0 | 0 | 0 | 0
| Games Consoles | 0 | 0 | 0 | 0 | 0 | 0 | 0 | 0 | 0 | 0 | 0 | 0 | 0 | 0 | 0 | 0 | 0 | 0 | 0.020376 | 0.027016 | 0.033867 | 0.040565 | 0.046729 | 0.052149 | 0.056138 | 0.058697 | 0.06015 | 0.060069 | 0.058429 | 0.055231 | 0.052556 | 0.06557 | 0.086213 | 0.10287 | 0.11285 | 0.124 | 0.19228 | 0.3572 | 0.46986 | 0.63033 | 0.7858 | 0.87623 | 0.93789 | 0.96239 | 1.0584 | 1.1576 | 1.2603 | 1.3663 | 1.475 | 1.5868 | 1.7015 | 1.8112 | 1.9126 | 2.0148 | 2.1179 | 2.2218 | 2.3262 | 2.4316 | 2.538 | 2.645 | 2.7521 | 2.8595 | 2.9692 | 3.0794 | 3.1895 | 3.2997 | 3.4101
| Total | 3.4264 | 3.5556 | 3.6473 | 3.757 | 3.858 | 4.0546 | 4.2732 | 4.511 | 4.7952 | 5.1338 | 5.5071 | 5.9507 | 6.4424 | 6.9286 | 7.3655 | 7.8238 | 8.1567 | 8.4677 | 8.7256 | 9.0656 | 9.3332 | 9.6189 | 9.8709 | 10.0487 | 10.1974 | 10.3392 | 10.4884 | 10.798 | 11.2322 | 11.755 | 12.274 | 12.7814 | 13.4235 | 14.0997 | 14.7307 | 14.9779 | 15.4239 | 15.6911 | 15.496 | 15.6974 | 15.8906 | 15.724 | 15.6535 | 15.472 | 15.3182 | 15.1998 | 15.119 | 15.0701 | 15.1897 | 15.3858 | 15.5821 | 15.7718 | 15.9526 | 16.1322 | 16.3109 | 16.4878 | 16.6639 | 16.8411 | 17.0187 | 17.1946 | 17.3824 | 17.5781 | 17.7835 | 17.9868 | 18.1872 | 18.3851 | 18.5807
Consumer Power
Appliances Millions
| Year | 1970 | 1971 | 1972 | 1973 | 1974 | 1975 | 1976 | 1977 | 1978 | 1979 | 1980 | 1981 | 1982 | 1983 | 1984 | 1985 | 1986 | 1987 | 1988 | 1989 | 1990 | 1991 | 1992 | 1993 | 1994 | 1995 | 1996 | 1997 | 1998 | 1999 | 2000 | 2001 | 2002 | 2003 | 2004 | 2005 | 2006 | 2007 | 2008 | 2009 | 2010 | 2011 | 2012 | 2013 | 2014 | 2015 | 2016 | 2017 | 2018 | 2019 | 2020 | 2021 | 2022 | 2023 | 2024 | 2025 | 2026 | 2027 | 2028 | 2029 | 2030 | 2031 | 2032 | 2033 | 2034 | 2035 | 2036
| TV | 17.1266 | 17.5368 | 17.9463 | 18.4 | 18.9414 | 19.5838 | 20.3177 | 21.1457 | 22.1105 | 23.2058 | 24.4284 | 25.811 | 27.2695 | 28.8147 | 30.3368 | 31.6657 | 32.8105 | 33.8207 | 34.7005 | 35.5135 | 36.1958 | 37.0481 | 37.8765 | 38.6694 | 39.4956 | 40.4903 | 41.6988 | 43.0388 | 44.5113 | 46.0685 | 47.6568 | 49.3662 | 50.7647 | 52.0459 | 53.2178 | 54.5137 | 55.7868 | 57.0212 | 58.2433 | 59.4528 | 60.651 | 61.837 | 63.042 | 64.2368 | 65.5393 | 66.8642 | 68.2177 | 69.5736 | 70.9274 | 72.2765 | 73.6206 | 74.9668 | 76.316 | 77.6619 | 79.0066 | 80.345 | 81.6806 | 83.0237 | 84.3706 | 85.7109 | 87.0358 | 88.3506 | 89.7144 | 91.0676 | 92.4052 | 93.7298 | 94.2827
| Set Top Box | 0 | 0 | 0 | 0 | 0 | 0 | 0 | 0 | 0 | 0 | 0 | 0 | 0 | 0 | 0 | 0 | 0 | 0 | 0.010736 | 0.52052 | 1.0516 | 1.6739 | 2.2578 | 2.4741 | 2.872 | 3.3493 | 4.1363 | 5.1411 | 6.276 | 7.7626 | 9.1798 | 10.5927 | 12.0496 | 15.2468 | 19.5537 | 21.8096 | 24.1365 | 26.9354 | 29.5275 | 31.2269 | 32.887 | 33.952 | 34.6198 | 34.8925 | 34.8182 | 34.747 | 34.6819 | 34.6082 | 34.5263 | 34.4344 | 34.3328 | 34.2244 | 34.112 | 33.992 | 33.8658 | 33.7305 | 33.5902 | 33.4482 | 33.3032 | 33.1505 | 32.9889 | 32.8201 | 32.6661 | 32.5038 | 32.3338 | 32.1565 | 31.9723
| DVD/VCR | 0 | 0 | 0 | 0 | 0 | 0 | 0.01 | 0.023257 | 0.17939 | 0.56739 | 1.2618 | 2.2976 | 3.6043 | 4.9953 | 6.3239 | 7.5718 | 8.763 | 9.913 | 11.0125 | 12.0294 | 12.9465 | 13.7732 | 14.5372 | 15.2552 | 15.9473 | 16.6414 | 17.5272 | 19.2718 | 21.7901 | 24.9474 | 28.5584 | 32.3804 | 36.1026 | 39.6145 | 42.7544 | 44.9297 | 46.3281 | 46.3904 | 45.574 | 43.9356 | 41.88 | 39.798 | 38.0699 | 36.5201 | 34.5776 | 32.5923 | 30.5781 | 28.515 | 26.4173 | 24.2782 | 22.0997 | 19.8783 | 17.6293 | 15.3454 | 13.0282 | 10.6713 | 8.2906 | 5.8811 | 3.4429 | 0.96948 | 0 | 0 | 0 | 0 | 0 | 0 | 0
| Games Consoles | 0 | 0 | 0 | 0 | 0 | 0 | 0 | 0.000836 | 0.00221 | 0.008383 | 0.029889 | 0.077226 | 0.1664 | 0.31811 | 0.55707 | 0.91127 | 1.4113 | 2.0898 | 2.9384 | 3.9111 | 4.9273 | 5.9141 | 6.8085 | 7.5594 | 8.1297 | 8.4968 | 8.6507 | 8.5925 | 8.3311 | 7.8808 | 7.4256 | 8.3167 | 9.8165 | 10.9649 | 11.5002 | 11.8054 | 11.7125 | 13.8722 | 15.8188 | 18.0859 | 19.912 | 20.937 | 20.9628 | 20.2021 | 20.77 | 21.3556 | 21.9615 | 22.484 | 22.6574 | 22.8253 | 22.9879 | 23.1468 | 23.3038 | 23.4564 | 23.6054 | 23.7486 | 23.8886 | 24.0279 | 24.1654 | 24.2976 | 24.4234 | 24.5439 | 24.6754 | 24.8009 | 24.9203 | 25.034 | 25.1421
| Total | 17.1266 | 17.5368 | 17.9463 | 18.4 | 18.9414 | 19.5838 | 20.3277 | 21.1698 | 22.2921 | 23.7815 | 25.7201 | 28.1858 | 31.0402 | 34.1281 | 37.2178 | 40.1488 | 42.9849 | 45.8236 | 48.6621 | 51.9746 | 55.1212 | 58.4093 | 61.48 | 63.9581 | 66.4446 | 68.9778 | 72.013 | 76.0442 | 80.9085 | 86.6592 | 92.8206 | 100.6561 | 108.7334 | 117.8721 | 127.0261 | 133.0583 | 137.9639 | 144.2192 | 149.1636 | 152.7014 | 155.33 | 156.524 | 156.6945 | 155.8516 | 155.7051 | 155.5591 | 155.4392 | 155.1808 | 154.5283 | 153.8144 | 153.041 | 152.2163 | 151.3611 | 150.4557 | 149.506 | 148.4954 | 147.4499 | 146.3809 | 145.2821 | 144.1285 | 144.448 | 145.7146 | 147.056 | 148.3723 | 149.6593 | 150.9203 | 151.3971
Demand TWh/yr
| Year | 1970 | 1971 | 1972 | 1973 | 1974 | 1975 | 1976 | 1977 | 1978 | 1979 | 1980 | 1981 | 1982 | 1983 | 1984 | 1985 | 1986 | 1987 | 1988 | 1989 | 1990 | 1991 | 1992 | 1993 | 1994 | 1995 | 1996 | 1997 | 1998 | 1999 | 2000 | 2001 | 2002 | 2003 | 2004 | 2005 | 2006 | 2007 | 2008 | 2009 | 2010 | 2011 | 2012 | 2013 | 2014 | 2015 | 2016 | 2017 | 2018 | 2019 | 2020 | 2021 | 2022 | 2023 | 2024 | 2025 | 2026 | 2027 | 2028 | 2029 | 2030 | 2031 | 2032 | 2033 | 2034 | 2035 | 2036
| TV | 3.4264 | 3.5556 | 3.6473 | 3.757 | 3.858 | 4.0546 | 4.2732 | 4.5024 | 4.7323 | 4.9435 | 5.1052 | 5.2551 | 5.396 | 5.5269 | 5.6489 | 5.8141 | 5.9064 | 6.0029 | 6.0663 | 6.1282 | 6.1623 | 6.225 | 6.2892 | 6.3749 | 6.4351 | 6.4995 | 6.6212 | 6.7599 | 6.911 | 7.0455 | 7.1523 | 7.2355 | 7.358 | 7.4002 | 7.3924 | 7.444 | 7.6638 | 7.8403 | 7.9788 | 8.3106 | 8.6115 | 8.6438 | 8.6733 | 8.5923 | 8.7623 | 8.935 | 9.1114 | 9.2879 | 9.4639 | 9.6392 | 9.8136 | 9.9881 | 10.1628 | 10.3369 | 10.5107 | 10.6835 | 10.8557 | 11.0287 | 11.2021 | 11.3744 | 11.5445 | 11.7131 | 11.888 | 12.0613 | 12.2324 | 12.4015 | 12.4685
| Set Top Box | 0 | 0 | 0 | 0 | 0 | 0 | 0 | 0 | 0 | 0 | 0 | 0 | 0 | 0 | 0 | 0 | 0 | 0 | 0 | 0.13106 | 0.25877 | 0.4025 | 0.53163 | 0.57746 | 0.65449 | 0.74246 | 0.89109 | 1.076 | 1.2764 | 1.5058 | 1.7012 | 1.8597 | 2.0284 | 2.293 | 2.6178 | 2.7827 | 3.0308 | 3.3231 | 3.4542 | 3.6731 | 3.925 | 4.0881 | 4.2372 | 4.3177 | 4.262 | 4.2069 | 4.1528 | 4.0976 | 4.0418 | 3.9851 | 3.9275 | 3.8693 | 3.8111 | 3.7523 | 3.6931 | 3.6333 | 3.5733 | 3.5135 | 3.4539 | 3.3937 | 3.3331 | 3.2722 | 3.2133 | 3.1538 | 3.0941 | 3.0342 | 2.9742
| DVD/VCR | 0 | 0 | 0 | 0 | 0 | 0 | 0 | 0.0085364 | 0.062918 | 0.19035 | 0.40187 | 0.69558 | 1.0464 | 1.4016 | 1.7166 | 2.0097 | 2.2503 | 2.4649 | 2.6389 | 2.7793 | 2.8783 | 2.9508 | 3.0033 | 3.0442 | 3.0517 | 3.0385 | 2.916 | 2.902 | 2.9863 | 3.1485 | 3.3679 | 3.6207 | 3.9509 | 4.3036 | 4.6075 | 4.6272 | 4.537 | 4.1704 | 3.5932 | 3.0834 | 2.5682 | 2.1159 | 1.8052 | 1.5995 | 1.2454 | 0.92052 | 0.6259 | 0.36138 | 0.26417 | 0.24278 | 0.221 | 0.19878 | 0.17629 | 0.15345 | 0.13028 | 0.10671 | 0.082906 | 0.058811 | 0.034429 | 0.0096948 | 0 | 0 | 0 | 0 | 0 | 0 | 0
| Games Consoles | 0 | 0 | 0 | 0 | 0 | 0 | 0 | 0 | 0 | 0 | 0 | 0 | 0 | 0 | 0 | 0 | 0 | 0 | 0.020376 | 0.027016 | 0.033867 | 0.040565 | 0.046729 | 0.052149 | 0.056138 | 0.058697 | 0.06015 | 0.060069 | 0.058429 | 0.055231 | 0.052556 | 0.06557 | 0.086213 | 0.10287 | 0.11285 | 0.124 | 0.19228 | 0.3572 | 0.46986 | 0.63033 | 0.7858 | 0.87623 | 0.93789 | 0.96239 | 1.0689 | 1.1807 | 1.2981 | 1.4152 | 1.5128 | 1.6113 | 1.7106 | 1.8112 | 1.9126 | 2.0148 | 2.1179 | 2.2218 | 2.3262 | 2.4316 | 2.538 | 2.645 | 2.7521 | 2.8595 | 2.9692 | 3.0794 | 3.1895 | 3.2997 | 3.4101
| Total | 3.4264 | 3.5556 | 3.6473 | 3.757 | 3.858 | 4.0546 | 4.2732 | 4.511 | 4.7952 | 5.1338 | 5.5071 | 5.9507 | 6.4424 | 6.9286 | 7.3655 | 7.8238 | 8.1567 | 8.4677 | 8.7256 | 9.0656 | 9.3332 | 9.6189 | 9.8709 | 10.0487 | 10.1974 | 10.3392 | 10.4884 | 10.798 | 11.2322 | 11.755 | 12.274 | 12.7814 | 13.4235 | 14.0997 | 14.7307 | 14.9779 | 15.4239 | 15.6911 | 15.496 | 15.6974 | 15.8906 | 15.724 | 15.6535 | 15.472 | 15.3386 | 15.2431 | 15.1881 | 15.1621 | 15.2827 | 15.4783 | 15.6727 | 15.8674 | 16.0628 | 16.2575 | 16.452 | 16.6452 | 16.8381 | 17.0327 | 17.2284 | 17.4228 | 17.6296 | 17.8448 | 18.0704 | 18.2944 | 18.516 | 18.7355 | 18.8528
[17 empty] | Gone Green | [6 empty] | Gone Green | [6 empty] | Slow Progression | [6 empty] | Slow Progression | [6 empty] | No Progression | [6 empty] | No Progression | [6 empty] | Consumer Power | [6 empty] | Consumer Power
[5 empty] | Millions of Appliances |  |  |  |  | Appliance Demand TWh/yr | [6 empty] | Appliances Millions | [6 empty] | Demand TWh/yr | [6 empty] | Appliances Millions | [6 empty] | Demand TWh/yr | [6 empty] | Appliances Millions | [6 empty] | Demand TWh/yr | [6 empty] | Appliances Millions | [6 empty] | Demand TWh/yr
[5 empty] | Gone Green | Slow Progression | No Progression | Consumer Power |  |  | Gone Green | Slow Progression | No Progression | Consumer Power |  |  | TV | Set Top Box | DVD/VCR | Games Consoles | Total |  |  | TV | Set Top Box | DVD/VCR | Games Consoles | Total |  |  | TV | Set Top Box | DVD/VCR | Games Consoles | Total |  |  | TV | Set Top Box | DVD/VCR | Games Consoles | Total |  |  | TV | Set Top Box | DVD/VCR | Games Consoles | Total |  |  | TV | Set Top Box | DVD/VCR | Games Consoles | Total |  |  | TV | Set Top Box | DVD/VCR | Games Consoles | Total |  |  | TV | Set Top Box | DVD/VCR | Games Consoles | Total
|  |  |  | 25569 | 17.1266 | 17.1266 | 17.1266 | 17.1266 |  | 25569 | 3.4264 | 3.4264 | 3.4264 | 3.4264 |  | 25569 | 17.1266 | 0 | 0 | 0 | 17.1266 |  | 25569 | 3.4264 | 0 | 0 | 0 | 3.4264 |  | 25569 | 17.1266 | 0 | 0 | 0 | 17.1266 |  | 25569 | 3.4264 | 0 | 0 | 0 | 3.4264 |  | 25569 | 17.1266 | 0 | 0 | 0 | 17.1266 |  | 25569 | 3.4264 | 0 | 0 | 0 | 3.4264 |  | 25569 | 17.1266 | 0 | 0 | 0 | 17.1266 |  | 25569 | 3.4264 | 0 | 0 | 0 | 3.4264
|  |  |  | 25934 | 17.5368 | 17.5368 | 17.5368 | 17.5368 |  | 25934 | 3.5556 | 3.5556 | 3.5556 | 3.5556 |  | 25934 | 17.5368 | 0 | 0 | 0 | 17.5368 |  | 25934 | 3.5556 | 0 | 0 | 0 | 3.5556 |  | 25934 | 17.5368 | 0 | 0 | 0 | 17.5368 |  | 25934 | 3.5556 | 0 | 0 | 0 | 3.5556 |  | 25934 | 17.5368 | 0 | 0 | 0 | 17.5368 |  | 25934 | 3.5556 | 0 | 0 | 0 | 3.5556 |  | 25934 | 17.5368 | 0 | 0 | 0 | 17.5368 |  | 25934 | 3.5556 | 0 | 0 | 0 | 3.5556
|  |  |  | 26299 | 17.9463 | 17.9463 | 17.9463 | 17.9463 |  | 26299 | 3.6473 | 3.6473 | 3.6473 | 3.6473 |  | 26299 | 17.9463 | 0 | 0 | 0 | 17.9463 |  | 26299 | 3.6473 | 0 | 0 | 0 | 3.6473 |  | 26299 | 17.9463 | 0 | 0 | 0 | 17.9463 |  | 26299 | 3.6473 | 0 | 0 | 0 | 3.6473 |  | 26299 | 17.9463 | 0 | 0 | 0 | 17.9463 |  | 26299 | 3.6473 | 0 | 0 | 0 | 3.6473 |  | 26299 | 17.9463 | 0 | 0 | 0 | 17.9463 |  | 26299 | 3.6473 | 0 | 0 | 0 | 3.6473
|  |  |  | 26665 | 18.4 | 18.4 | 18.4 | 18.4 |  | 26665 | 3.757 | 3.757 | 3.757 | 3.757 |  | 26665 | 18.4 | 0 | 0 | 0 | 18.4 |  | 26665 | 3.757 | 0 | 0 | 0 | 3.757 |  | 26665 | 18.4 | 0 | 0 | 0 | 18.4 |  | 26665 | 3.757 | 0 | 0 | 0 | 3.757 |  | 26665 | 18.4 | 0 | 0 | 0 | 18.4 |  | 26665 | 3.757 | 0 | 0 | 0 | 3.757 |  | 26665 | 18.4 | 0 | 0 | 0 | 18.4 |  | 26665 | 3.757 | 0 | 0 | 0 | 3.757
|  |  |  | 27030 | 18.9414 | 18.9414 | 18.9414 | 18.9414 |  | 27030 | 3.858 | 3.858 | 3.858 | 3.858 |  | 27030 | 18.9414 | 0 | 0 | 0 | 18.9414 |  | 27030 | 3.858 | 0 | 0 | 0 | 3.858 |  | 27030 | 18.9414 | 0 | 0 | 0 | 18.9414 |  | 27030 | 3.858 | 0 | 0 | 0 | 3.858 |  | 27030 | 18.9414 | 0 | 0 | 0 | 18.9414 |  | 27030 | 3.858 | 0 | 0 | 0 | 3.858 |  | 27030 | 18.9414 | 0 | 0 | 0 | 18.9414 |  | 27030 | 3.858 | 0 | 0 | 0 | 3.858
|  |  |  | 27395 | 19.5838 | 19.5838 | 19.5838 | 19.5838 |  | 27395 | 4.0546 | 4.0546 | 4.0546 | 4.0546 |  | 27395 | 19.5838 | 0 | 0 | 0 | 19.5838 |  | 27395 | 4.0546 | 0 | 0 | 0 | 4.0546 |  | 27395 | 19.5838 | 0 | 0 | 0 | 19.5838 |  | 27395 | 4.0546 | 0 | 0 | 0 | 4.0546 |  | 27395 | 19.5838 | 0 | 0 | 0 | 19.5838 |  | 27395 | 4.0546 | 0 | 0 | 0 | 4.0546 |  | 27395 | 19.5838 | 0 | 0 | 0 | 19.5838 |  | 27395 | 4.0546 | 0 | 0 | 0 | 4.0546
|  |  |  | 27760 | 20.3277 | 20.3277 | 20.3277 | 20.3277 |  | 27760 | 4.2732 | 4.2732 | 4.2732 | 4.2732 |  | 27760 | 20.3177 | 0 | 0.01 | 0 | 20.3277 |  | 27760 | 4.2732 | 0 | 0 | 0 | 4.2732 |  | 27760 | 20.3177 | 0 | 0.01 | 0 | 20.3277 |  | 27760 | 4.2732 | 0 | 0 | 0 | 4.2732 |  | 27760 | 20.3177 | 0 | 0.01 | 0 | 20.3277 |  | 27760 | 4.2732 | 0 | 0 | 0 | 4.2732 |  | 27760 | 20.3177 | 0 | 0.01 | 0 | 20.3277 |  | 27760 | 4.2732 | 0 | 0 | 0 | 4.2732
|  |  |  | 28126 | 21.1698 | 21.1698 | 21.1698 | 21.1698 |  | 28126 | 4.511 | 4.511 | 4.511 | 4.511 |  | 28126 | 21.1457 | 0 | 0.023257 | 0.000836 | 21.1698 |  | 28126 | 4.5024 | 0 | 0.0085364 | 0 | 4.511 |  | 28126 | 21.1457 | 0 | 0.023257 | 0.000836 | 21.1698 |  | 28126 | 4.5024 | 0 | 0.0085364 | 0 | 4.511 |  | 28126 | 21.1457 | 0 | 0.023257 | 0.000836 | 21.1698 |  | 28126 | 4.5024 | 0 | 0.0085364 | 0 | 4.511 |  | 28126 | 21.1457 | 0 | 0.023257 | 0.000836 | 21.1698 |  | 28126 | 4.5024 | 0 | 0.0085364 | 0 | 4.511
|  |  |  | 28491 | 22.2921 | 22.2921 | 22.2921 | 22.2921 |  | 28491 | 4.7952 | 4.7952 | 4.7952 | 4.7952 |  | 28491 | 22.1105 | 0 | 0.17939 | 0.00221 | 22.2921 |  | 28491 | 4.7323 | 0 | 0.062918 | 0 | 4.7952 |  | 28491 | 22.1105 | 0 | 0.17939 | 0.00221 | 22.2921 |  | 28491 | 4.7323 | 0 | 0.062918 | 0 | 4.7952 |  | 28491 | 22.1105 | 0 | 0.17939 | 0.00221 | 22.2921 |  | 28491 | 4.7323 | 0 | 0.062918 | 0 | 4.7952 |  | 28491 | 22.1105 | 0 | 0.17939 | 0.00221 | 22.2921 |  | 28491 | 4.7323 | 0 | 0.062918 | 0 | 4.7952
|  |  |  | 28856 | 23.7815 | 23.7815 | 23.7815 | 23.7815 |  | 28856 | 5.1338 | 5.1338 | 5.1338 | 5.1338 |  | 28856 | 23.2058 | 0 | 0.56739 | 0.008383 | 23.7815 |  | 28856 | 4.9435 | 0 | 0.19035 | 0 | 5.1338 |  | 28856 | 23.2058 | 0 | 0.56739 | 0.008383 | 23.7815 |  | 28856 | 4.9435 | 0 | 0.19035 | 0 | 5.1338 |  | 28856 | 23.2058 | 0 | 0.56739 | 0.008383 | 23.7815 |  | 28856 | 4.9435 | 0 | 0.19035 | 0 | 5.1338 |  | 28856 | 23.2058 | 0 | 0.56739 | 0.008383 | 23.7815 |  | 28856 | 4.9435 | 0 | 0.19035 | 0 | 5.1338
|  |  |  | 29221 | 25.7201 | 25.7201 | 25.7201 | 25.7201 |  | 29221 | 5.5071 | 5.5071 | 5.5071 | 5.5071 |  | 29221 | 24.4284 | 0 | 1.2618 | 0.029889 | 25.7201 |  | 29221 | 5.1052 | 0 | 0.40187 | 0 | 5.5071 |  | 29221 | 24.4284 | 0 | 1.2618 | 0.029889 | 25.7201 |  | 29221 | 5.1052 | 0 | 0.40187 | 0 | 5.5071 |  | 29221 | 24.4284 | 0 | 1.2618 | 0.029889 | 25.7201 |  | 29221 | 5.1052 | 0 | 0.40187 | 0 | 5.5071 |  | 29221 | 24.4284 | 0 | 1.2618 | 0.029889 | 25.7201 |  | 29221 | 5.1052 | 0 | 0.40187 | 0 | 5.5071
|  |  |  | 29587 | 28.1858 | 28.1858 | 28.1858 | 28.1858 |  | 29587 | 5.9507 | 5.9507 | 5.9507 | 5.9507 |  | 29587 | 25.811 | 0 | 2.2976 | 0.077226 | 28.1858 |  | 29587 | 5.2551 | 0 | 0.69558 | 0 | 5.9507 |  | 29587 | 25.811 | 0 | 2.2976 | 0.077226 | 28.1858 |  | 29587 | 5.2551 | 0 | 0.69558 | 0 | 5.9507 |  | 29587 | 25.811 | 0 | 2.2976 | 0.077226 | 28.1858 |  | 29587 | 5.2551 | 0 | 0.69558 | 0 | 5.9507 |  | 29587 | 25.811 | 0 | 2.2976 | 0.077226 | 28.1858 |  | 29587 | 5.2551 | 0 | 0.69558 | 0 | 5.9507
|  |  |  | 29952 | 31.0402 | 31.0402 | 31.0402 | 31.0402 |  | 29952 | 6.4424 | 6.4424 | 6.4424 | 6.4424 |  | 29952 | 27.2695 | 0 | 3.6043 | 0.1664 | 31.0402 |  | 29952 | 5.396 | 0 | 1.0464 | 0 | 6.4424 |  | 29952 | 27.2695 | 0 | 3.6043 | 0.1664 | 31.0402 |  | 29952 | 5.396 | 0 | 1.0464 | 0 | 6.4424 |  | 29952 | 27.2695 | 0 | 3.6043 | 0.1664 | 31.0402 |  | 29952 | 5.396 | 0 | 1.0464 | 0 | 6.4424 |  | 29952 | 27.2695 | 0 | 3.6043 | 0.1664 | 31.0402 |  | 29952 | 5.396 | 0 | 1.0464 | 0 | 6.4424
|  |  |  | 30317 | 34.1281 | 34.1281 | 34.1281 | 34.1281 |  | 30317 | 6.9286 | 6.9286 | 6.9286 | 6.9286 |  | 30317 | 28.8147 | 0 | 4.9953 | 0.31811 | 34.1281 |  | 30317 | 5.5269 | 0 | 1.4016 | 0 | 6.9286 |  | 30317 | 28.8147 | 0 | 4.9953 | 0.31811 | 34.1281 |  | 30317 | 5.5269 | 0 | 1.4016 | 0 | 6.9286 |  | 30317 | 28.8147 | 0 | 4.9953 | 0.31811 | 34.1281 |  | 30317 | 5.5269 | 0 | 1.4016 | 0 | 6.9286 |  | 30317 | 28.8147 | 0 | 4.9953 | 0.31811 | 34.1281 |  | 30317 | 5.5269 | 0 | 1.4016 | 0 | 6.9286
|  |  |  | 30682 | 37.2178 | 37.2178 | 37.2178 | 37.2178 |  | 30682 | 7.3655 | 7.3655 | 7.3655 | 7.3655 |  | 30682 | 30.3368 | 0 | 6.3239 | 0.55707 | 37.2178 |  | 30682 | 5.6489 | 0 | 1.7166 | 0 | 7.3655 |  | 30682 | 30.3368 | 0 | 6.3239 | 0.55707 | 37.2178 |  | 30682 | 5.6489 | 0 | 1.7166 | 0 | 7.3655 |  | 30682 | 30.3368 | 0 | 6.3239 | 0.55707 | 37.2178 |  | 30682 | 5.6489 | 0 | 1.7166 | 0 | 7.3655 |  | 30682 | 30.3368 | 0 | 6.3239 | 0.55707 | 37.2178 |  | 30682 | 5.6489 | 0 | 1.7166 | 0 | 7.3655
|  |  |  | 31048 | 40.1488 | 40.1488 | 40.1488 | 40.1488 |  | 31048 | 7.8238 | 7.8238 | 7.8238 | 7.8238 |  | 31048 | 31.6657 | 0 | 7.5718 | 0.91127 | 40.1488 |  | 31048 | 5.8141 | 0 | 2.0097 | 0 | 7.8238 |  | 31048 | 31.6657 | 0 | 7.5718 | 0.91127 | 40.1488 |  | 31048 | 5.8141 | 0 | 2.0097 | 0 | 7.8238 |  | 31048 | 31.6657 | 0 | 7.5718 | 0.91127 | 40.1488 |  | 31048 | 5.8141 | 0 | 2.0097 | 0 | 7.8238 |  | 31048 | 31.6657 | 0 | 7.5718 | 0.91127 | 40.1488 |  | 31048 | 5.8141 | 0 | 2.0097 | 0 | 7.8238
|  |  |  | 31413 | 42.9849 | 42.9849 | 42.9849 | 42.9849 |  | 31413 | 8.1567 | 8.1567 | 8.1567 | 8.1567 |  | 31413 | 32.8105 | 0 | 8.763 | 1.4113 | 42.9849 |  | 31413 | 5.9064 | 0 | 2.2503 | 0 | 8.1567 |  | 31413 | 32.8105 | 0 | 8.763 | 1.4113 | 42.9849 |  | 31413 | 5.9064 | 0 | 2.2503 | 0 | 8.1567 |  | 31413 | 32.8105 | 0 | 8.763 | 1.4113 | 42.9849 |  | 31413 | 5.9064 | 0 | 2.2503 | 0 | 8.1567 |  | 31413 | 32.8105 | 0 | 8.763 | 1.4113 | 42.9849 |  | 31413 | 5.9064 | 0 | 2.2503 | 0 | 8.1567
|  |  |  | 31778 | 45.8236 | 45.8236 | 45.8236 | 45.8236 |  | 31778 | 8.4677 | 8.4677 | 8.4677 | 8.4677 |  | 31778 | 33.8207 | 0 | 9.913 | 2.0898 | 45.8236 |  | 31778 | 6.0029 | 0 | 2.4649 | 0 | 8.4677 |  | 31778 | 33.8207 | 0 | 9.913 | 2.0898 | 45.8236 |  | 31778 | 6.0029 | 0 | 2.4649 | 0 | 8.4677 |  | 31778 | 33.8207 | 0 | 9.913 | 2.0898 | 45.8236 |  | 31778 | 6.0029 | 0 | 2.4649 | 0 | 8.4677 |  | 31778 | 33.8207 | 0 | 9.913 | 2.0898 | 45.8236 |  | 31778 | 6.0029 | 0 | 2.4649 | 0 | 8.4677
|  |  |  | 32143 | 48.6621 | 48.6621 | 48.6621 | 48.6621 |  | 32143 | 8.7256 | 8.7256 | 8.7256 | 8.7256 |  | 32143 | 34.7005 | 0.010736 | 11.0125 | 2.9384 | 48.6621 |  | 32143 | 6.0663 | 0 | 2.6389 | 0.020376 | 8.7256 |  | 32143 | 34.7005 | 0.010736 | 11.0125 | 2.9384 | 48.6621 |  | 32143 | 6.0663 | 0 | 2.6389 | 0.020376 | 8.7256 |  | 32143 | 34.7005 | 0.010736 | 11.0125 | 2.9384 | 48.6621 |  | 32143 | 6.0663 | 0 | 2.6389 | 0.020376 | 8.7256 |  | 32143 | 34.7005 | 0.010736 | 11.0125 | 2.9384 | 48.6621 |  | 32143 | 6.0663 | 0 | 2.6389 | 0.020376 | 8.7256
|  |  |  | 32509 | 51.9746 | 51.9746 | 51.9746 | 51.9746 |  | 32509 | 9.0656 | 9.0656 | 9.0656 | 9.0656 |  | 32509 | 35.5135 | 0.52052 | 12.0294 | 3.9111 | 51.9746 |  | 32509 | 6.1282 | 0.13106 | 2.7793 | 0.027016 | 9.0656 |  | 32509 | 35.5135 | 0.52052 | 12.0294 | 3.9111 | 51.9746 |  | 32509 | 6.1282 | 0.13106 | 2.7793 | 0.027016 | 9.0656 |  | 32509 | 35.5135 | 0.52052 | 12.0294 | 3.9111 | 51.9746 |  | 32509 | 6.1282 | 0.13106 | 2.7793 | 0.027016 | 9.0656 |  | 32509 | 35.5135 | 0.52052 | 12.0294 | 3.9111 | 51.9746 |  | 32509 | 6.1282 | 0.13106 | 2.7793 | 0.027016 | 9.0656
|  |  |  | 32874 | 55.1212 | 55.1212 | 55.1212 | 55.1212 |  | 32874 | 9.3332 | 9.3332 | 9.3332 | 9.3332 |  | 32874 | 36.1958 | 1.0516 | 12.9465 | 4.9273 | 55.1212 |  | 32874 | 6.1623 | 0.25877 | 2.8783 | 0.033867 | 9.3332 |  | 32874 | 36.1958 | 1.0516 | 12.9465 | 4.9273 | 55.1212 |  | 32874 | 6.1623 | 0.25877 | 2.8783 | 0.033867 | 9.3332 |  | 32874 | 36.1958 | 1.0516 | 12.9465 | 4.9273 | 55.1212 |  | 32874 | 6.1623 | 0.25877 | 2.8783 | 0.033867 | 9.3332 |  | 32874 | 36.1958 | 1.0516 | 12.9465 | 4.9273 | 55.1212 |  | 32874 | 6.1623 | 0.25877 | 2.8783 | 0.033867 | 9.3332
|  |  |  | 33239 | 58.4093 | 58.4093 | 58.4093 | 58.4093 |  | 33239 | 9.6189 | 9.6189 | 9.6189 | 9.6189 |  | 33239 | 37.0481 | 1.6739 | 13.7732 | 5.9141 | 58.4093 |  | 33239 | 6.225 | 0.4025 | 2.9508 | 0.040565 | 9.6189 |  | 33239 | 37.0481 | 1.6739 | 13.7732 | 5.9141 | 58.4093 |  | 33239 | 6.225 | 0.4025 | 2.9508 | 0.040565 | 9.6189 |  | 33239 | 37.0481 | 1.6739 | 13.7732 | 5.9141 | 58.4093 |  | 33239 | 6.225 | 0.4025 | 2.9508 | 0.040565 | 9.6189 |  | 33239 | 37.0481 | 1.6739 | 13.7732 | 5.9141 | 58.4093 |  | 33239 | 6.225 | 0.4025 | 2.9508 | 0.040565 | 9.6189
|  |  |  | 33604 | 61.48 | 61.48 | 61.48 | 61.48 |  | 33604 | 9.8709 | 9.8709 | 9.8709 | 9.8709 |  | 33604 | 37.8765 | 2.2578 | 14.5372 | 6.8085 | 61.48 |  | 33604 | 6.2892 | 0.53163 | 3.0033 | 0.046729 | 9.8709 |  | 33604 | 37.8765 | 2.2578 | 14.5372 | 6.8085 | 61.48 |  | 33604 | 6.2892 | 0.53163 | 3.0033 | 0.046729 | 9.8709 |  | 33604 | 37.8765 | 2.2578 | 14.5372 | 6.8085 | 61.48 |  | 33604 | 6.2892 | 0.53163 | 3.0033 | 0.046729 | 9.8709 |  | 33604 | 37.8765 | 2.2578 | 14.5372 | 6.8085 | 61.48 |  | 33604 | 6.2892 | 0.53163 | 3.0033 | 0.046729 | 9.8709
|  |  |  | 33970 | 63.9581 | 63.9581 | 63.9581 | 63.9581 |  | 33970 | 10.0487 | 10.0487 | 10.0487 | 10.0487 |  | 33970 | 38.6694 | 2.4741 | 15.2552 | 7.5594 | 63.9581 |  | 33970 | 6.3749 | 0.57746 | 3.0442 | 0.052149 | 10.0487 |  | 33970 | 38.6694 | 2.4741 | 15.2552 | 7.5594 | 63.9581 |  | 33970 | 6.3749 | 0.57746 | 3.0442 | 0.052149 | 10.0487 |  | 33970 | 38.6694 | 2.4741 | 15.2552 | 7.5594 | 63.9581 |  | 33970 | 6.3749 | 0.57746 | 3.0442 | 0.052149 | 10.0487 |  | 33970 | 38.6694 | 2.4741 | 15.2552 | 7.5594 | 63.9581 |  | 33970 | 6.3749 | 0.57746 | 3.0442 | 0.052149 | 10.0487
|  |  |  | 34335 | 66.4446 | 66.4446 | 66.4446 | 66.4446 |  | 34335 | 10.1974 | 10.1974 | 10.1974 | 10.1974 |  | 34335 | 39.4956 | 2.872 | 15.9473 | 8.1297 | 66.4446 |  | 34335 | 6.4351 | 0.65449 | 3.0517 | 0.056138 | 10.1974 |  | 34335 | 39.4956 | 2.872 | 15.9473 | 8.1297 | 66.4446 |  | 34335 | 6.4351 | 0.65449 | 3.0517 | 0.056138 | 10.1974 |  | 34335 | 39.4956 | 2.872 | 15.9473 | 8.1297 | 66.4446 |  | 34335 | 6.4351 | 0.65449 | 3.0517 | 0.056138 | 10.1974 |  | 34335 | 39.4956 | 2.872 | 15.9473 | 8.1297 | 66.4446 |  | 34335 | 6.4351 | 0.65449 | 3.0517 | 0.056138 | 10.1974
|  |  |  | 34700 | 68.9778 | 68.9778 | 68.9778 | 68.9778 |  | 34700 | 10.3392 | 10.3392 | 10.3392 | 10.3392 |  | 34700 | 40.4903 | 3.3493 | 16.6414 | 8.4968 | 68.9778 |  | 34700 | 6.4995 | 0.74246 | 3.0385 | 0.058697 | 10.3392 |  | 34700 | 40.4903 | 3.3493 | 16.6414 | 8.4968 | 68.9778 |  | 34700 | 6.4995 | 0.74246 | 3.0385 | 0.058697 | 10.3392 |  | 34700 | 40.4903 | 3.3493 | 16.6414 | 8.4968 | 68.9778 |  | 34700 | 6.4995 | 0.74246 | 3.0385 | 0.058697 | 10.3392 |  | 34700 | 40.4903 | 3.3493 | 16.6414 | 8.4968 | 68.9778 |  | 34700 | 6.4995 | 0.74246 | 3.0385 | 0.058697 | 10.3392
|  |  |  | 35065 | 72.013 | 72.013 | 72.013 | 72.013 |  | 35065 | 10.4884 | 10.4884 | 10.4884 | 10.4884 |  | 35065 | 41.6988 | 4.1363 | 17.5272 | 8.6507 | 72.013 |  | 35065 | 6.6212 | 0.89109 | 2.916 | 0.06015 | 10.4884 |  | 35065 | 41.6988 | 4.1363 | 17.5272 | 8.6507 | 72.013 |  | 35065 | 6.6212 | 0.89109 | 2.916 | 0.06015 | 10.4884 |  | 35065 | 41.6988 | 4.1363 | 17.5272 | 8.6507 | 72.013 |  | 35065 | 6.6212 | 0.89109 | 2.916 | 0.06015 | 10.4884 |  | 35065 | 41.6988 | 4.1363 | 17.5272 | 8.6507 | 72.013 |  | 35065 | 6.6212 | 0.89109 | 2.916 | 0.06015 | 10.4884
|  |  |  | 35431 | 76.0442 | 76.0442 | 76.0442 | 76.0442 |  | 35431 | 10.798 | 10.798 | 10.798 | 10.798 |  | 35431 | 43.0388 | 5.1411 | 19.2718 | 8.5925 | 76.0442 |  | 35431 | 6.7599 | 1.076 | 2.902 | 0.060069 | 10.798 |  | 35431 | 43.0388 | 5.1411 | 19.2718 | 8.5925 | 76.0442 |  | 35431 | 6.7599 | 1.076 | 2.902 | 0.060069 | 10.798 |  | 35431 | 43.0388 | 5.1411 | 19.2718 | 8.5925 | 76.0442 |  | 35431 | 6.7599 | 1.076 | 2.902 | 0.060069 | 10.798 |  | 35431 | 43.0388 | 5.1411 | 19.2718 | 8.5925 | 76.0442 |  | 35431 | 6.7599 | 1.076 | 2.902 | 0.060069 | 10.798
|  |  |  | 35796 | 80.9085 | 80.9085 | 80.9085 | 80.9085 |  | 35796 | 11.2322 | 11.2322 | 11.2322 | 11.2322 |  | 35796 | 44.5113 | 6.276 | 21.7901 | 8.3311 | 80.9085 |  | 35796 | 6.911 | 1.2764 | 2.9863 | 0.058429 | 11.2322 |  | 35796 | 44.5113 | 6.276 | 21.7901 | 8.3311 | 80.9085 |  | 35796 | 6.911 | 1.2764 | 2.9863 | 0.058429 | 11.2322 |  | 35796 | 44.5113 | 6.276 | 21.7901 | 8.3311 | 80.9085 |  | 35796 | 6.911 | 1.2764 | 2.9863 | 0.058429 | 11.2322 |  | 35796 | 44.5113 | 6.276 | 21.7901 | 8.3311 | 80.9085 |  | 35796 | 6.911 | 1.2764 | 2.9863 | 0.058429 | 11.2322
|  |  |  | 36161 | 86.6592 | 86.6592 | 86.6592 | 86.6592 |  | 36161 | 11.755 | 11.755 | 11.755 | 11.755 |  | 36161 | 46.0685 | 7.7626 | 24.9474 | 7.8808 | 86.6592 |  | 36161 | 7.0455 | 1.5058 | 3.1485 | 0.055231 | 11.755 |  | 36161 | 46.0685 | 7.7626 | 24.9474 | 7.8808 | 86.6592 |  | 36161 | 7.0455 | 1.5058 | 3.1485 | 0.055231 | 11.755 |  | 36161 | 46.0685 | 7.7626 | 24.9474 | 7.8808 | 86.6592 |  | 36161 | 7.0455 | 1.5058 | 3.1485 | 0.055231 | 11.755 |  | 36161 | 46.0685 | 7.7626 | 24.9474 | 7.8808 | 86.6592 |  | 36161 | 7.0455 | 1.5058 | 3.1485 | 0.055231 | 11.755
|  |  |  | 36526 | 92.8206 | 92.8206 | 92.8206 | 92.8206 |  | 36526 | 12.274 | 12.274 | 12.274 | 12.274 |  | 36526 | 47.6568 | 9.1798 | 28.5584 | 7.4256 | 92.8206 |  | 36526 | 7.1523 | 1.7012 | 3.3679 | 0.052556 | 12.274 |  | 36526 | 47.6568 | 9.1798 | 28.5584 | 7.4256 | 92.8206 |  | 36526 | 7.1523 | 1.7012 | 3.3679 | 0.052556 | 12.274 |  | 36526 | 47.6568 | 9.1798 | 28.5584 | 7.4256 | 92.8206 |  | 36526 | 7.1523 | 1.7012 | 3.3679 | 0.052556 | 12.274 |  | 36526 | 47.6568 | 9.1798 | 28.5584 | 7.4256 | 92.8206 |  | 36526 | 7.1523 | 1.7012 | 3.3679 | 0.052556 | 12.274
|  |  |  | 36892 | 100.6561 | 100.6561 | 100.6561 | 100.6561 |  | 36892 | 12.7814 | 12.7814 | 12.7814 | 12.7814 |  | 36892 | 49.3662 | 10.5927 | 32.3804 | 8.3167 | 100.6561 |  | 36892 | 7.2355 | 1.8597 | 3.6207 | 0.06557 | 12.7814 |  | 36892 | 49.3662 | 10.5927 | 32.3804 | 8.3167 | 100.6561 |  | 36892 | 7.2355 | 1.8597 | 3.6207 | 0.06557 | 12.7814 |  | 36892 | 49.3662 | 10.5927 | 32.3804 | 8.3167 | 100.6561 |  | 36892 | 7.2355 | 1.8597 | 3.6207 | 0.06557 | 12.7814 |  | 36892 | 49.3662 | 10.5927 | 32.3804 | 8.3167 | 100.6561 |  | 36892 | 7.2355 | 1.8597 | 3.6207 | 0.06557 | 12.7814
|  |  |  | 37257 | 108.7334 | 108.7334 | 108.7334 | 108.7334 |  | 37257 | 13.4235 | 13.4235 | 13.4235 | 13.4235 |  | 37257 | 50.7647 | 12.0496 | 36.1026 | 9.8165 | 108.7334 |  | 37257 | 7.358 | 2.0284 | 3.9509 | 0.086213 | 13.4235 |  | 37257 | 50.7647 | 12.0496 | 36.1026 | 9.8165 | 108.7334 |  | 37257 | 7.358 | 2.0284 | 3.9509 | 0.086213 | 13.4235 |  | 37257 | 50.7647 | 12.0496 | 36.1026 | 9.8165 | 108.7334 |  | 37257 | 7.358 | 2.0284 | 3.9509 | 0.086213 | 13.4235 |  | 37257 | 50.7647 | 12.0496 | 36.1026 | 9.8165 | 108.7334 |  | 37257 | 7.358 | 2.0284 | 3.9509 | 0.086213 | 13.4235
|  |  |  | 37622 | 117.8721 | 117.8721 | 117.8721 | 117.8721 |  | 37622 | 14.0997 | 14.0997 | 14.0997 | 14.0997 |  | 37622 | 52.0459 | 15.2468 | 39.6145 | 10.9649 | 117.8721 |  | 37622 | 7.4002 | 2.293 | 4.3036 | 0.10287 | 14.0997 |  | 37622 | 52.0459 | 15.2468 | 39.6145 | 10.9649 | 117.8721 |  | 37622 | 7.4002 | 2.293 | 4.3036 | 0.10287 | 14.0997 |  | 37622 | 52.0459 | 15.2468 | 39.6145 | 10.9649 | 117.8721 |  | 37622 | 7.4002 | 2.293 | 4.3036 | 0.10287 | 14.0997 |  | 37622 | 52.0459 | 15.2468 | 39.6145 | 10.9649 | 117.8721 |  | 37622 | 7.4002 | 2.293 | 4.3036 | 0.10287 | 14.0997
|  |  |  | 37987 | 127.0261 | 127.0261 | 127.0261 | 127.0261 |  | 37987 | 14.7307 | 14.7307 | 14.7307 | 14.7307 |  | 37987 | 53.2178 | 19.5537 | 42.7544 | 11.5002 | 127.0261 |  | 37987 | 7.3924 | 2.6178 | 4.6075 | 0.11285 | 14.7307 |  | 37987 | 53.2178 | 19.5537 | 42.7544 | 11.5002 | 127.0261 |  | 37987 | 7.3924 | 2.6178 | 4.6075 | 0.11285 | 14.7307 |  | 37987 | 53.2178 | 19.5537 | 42.7544 | 11.5002 | 127.0261 |  | 37987 | 7.3924 | 2.6178 | 4.6075 | 0.11285 | 14.7307 |  | 37987 | 53.2178 | 19.5537 | 42.7544 | 11.5002 | 127.0261 |  | 37987 | 7.3924 | 2.6178 | 4.6075 | 0.11285 | 14.7307
|  |  |  | 38353 | 133.0583 | 133.0583 | 133.0583 | 133.0583 |  | 38353 | 14.9779 | 14.9779 | 14.9779 | 14.9779 |  | 38353 | 54.5137 | 21.8096 | 44.9297 | 11.8054 | 133.0583 |  | 38353 | 7.444 | 2.7827 | 4.6272 | 0.124 | 14.9779 |  | 38353 | 54.5137 | 21.8096 | 44.9297 | 11.8054 | 133.0583 |  | 38353 | 7.444 | 2.7827 | 4.6272 | 0.124 | 14.9779 |  | 38353 | 54.5137 | 21.8096 | 44.9297 | 11.8054 | 133.0583 |  | 38353 | 7.444 | 2.7827 | 4.6272 | 0.124 | 14.9779 |  | 38353 | 54.5137 | 21.8096 | 44.9297 | 11.8054 | 133.0583 |  | 38353 | 7.444 | 2.7827 | 4.6272 | 0.124 | 14.9779
|  |  |  | 38718 | 137.9639 | 137.9639 | 137.9639 | 137.9639 |  | 38718 | 15.4239 | 15.4239 | 15.4239 | 15.4239 |  | 38718 | 55.7868 | 24.1365 | 46.3281 | 11.7125 | 137.9639 |  | 38718 | 7.6638 | 3.0308 | 4.537 | 0.19228 | 15.4239 |  | 38718 | 55.7868 | 24.1365 | 46.3281 | 11.7125 | 137.9639 |  | 38718 | 7.6638 | 3.0308 | 4.537 | 0.19228 | 15.4239 |  | 38718 | 55.7868 | 24.1365 | 46.3281 | 11.7125 | 137.9639 |  | 38718 | 7.6638 | 3.0308 | 4.537 | 0.19228 | 15.4239 |  | 38718 | 55.7868 | 24.1365 | 46.3281 | 11.7125 | 137.9639 |  | 38718 | 7.6638 | 3.0308 | 4.537 | 0.19228 | 15.4239
|  |  |  | 39083 | 144.2192 | 144.2192 | 144.2192 | 144.2192 |  | 39083 | 15.6911 | 15.6911 | 15.6911 | 15.6911 |  | 39083 | 57.0212 | 26.9354 | 46.3904 | 13.8722 | 144.2192 |  | 39083 | 7.8403 | 3.3231 | 4.1704 | 0.3572 | 15.6911 |  | 39083 | 57.0212 | 26.9354 | 46.3904 | 13.8722 | 144.2192 |  | 39083 | 7.8403 | 3.3231 | 4.1704 | 0.3572 | 15.6911 |  | 39083 | 57.0212 | 26.9354 | 46.3904 | 13.8722 | 144.2192 |  | 39083 | 7.8403 | 3.3231 | 4.1704 | 0.3572 | 15.6911 |  | 39083 | 57.0212 | 26.9354 | 46.3904 | 13.8722 | 144.2192 |  | 39083 | 7.8403 | 3.3231 | 4.1704 | 0.3572 | 15.6911
|  |  |  | 39448 | 149.1636 | 149.1636 | 149.1636 | 149.1636 |  | 39448 | 15.496 | 15.496 | 15.496 | 15.496 |  | 39448 | 58.2433 | 29.5275 | 45.574 | 15.8188 | 149.1636 |  | 39448 | 7.9788 | 3.4542 | 3.5932 | 0.46986 | 15.496 |  | 39448 | 58.2433 | 29.5275 | 45.574 | 15.8188 | 149.1636 |  | 39448 | 7.9788 | 3.4542 | 3.5932 | 0.46986 | 15.496 |  | 39448 | 58.2433 | 29.5275 | 45.574 | 15.8188 | 149.1636 |  | 39448 | 7.9788 | 3.4542 | 3.5932 | 0.46986 | 15.496 |  | 39448 | 58.2433 | 29.5275 | 45.574 | 15.8188 | 149.1636 |  | 39448 | 7.9788 | 3.4542 | 3.5932 | 0.46986 | 15.496
|  |  |  | 39814 | 152.7014 | 152.7014 | 152.7014 | 152.7014 |  | 39814 | 15.6974 | 15.6974 | 15.6974 | 15.6974 |  | 39814 | 59.4528 | 31.2269 | 43.9356 | 18.0859 | 152.7014 |  | 39814 | 8.3106 | 3.6731 | 3.0834 | 0.63033 | 15.6974 |  | 39814 | 59.4528 | 31.2269 | 43.9356 | 18.0859 | 152.7014 |  | 39814 | 8.3106 | 3.6731 | 3.0834 | 0.63033 | 15.6974 |  | 39814 | 59.4528 | 31.2269 | 43.9356 | 18.0859 | 152.7014 |  | 39814 | 8.3106 | 3.6731 | 3.0834 | 0.63033 | 15.6974 |  | 39814 | 59.4528 | 31.2269 | 43.9356 | 18.0859 | 152.7014 |  | 39814 | 8.3106 | 3.6731 | 3.0834 | 0.63033 | 15.6974
|  |  |  | 40179 | 155.33 | 155.33 | 155.33 | 155.33 |  | 40179 | 15.8906 | 15.8906 | 15.8906 | 15.8906 |  | 40179 | 60.651 | 32.887 | 41.88 | 19.912 | 155.33 |  | 40179 | 8.6115 | 3.925 | 2.5682 | 0.7858 | 15.8906 |  | 40179 | 60.651 | 32.887 | 41.88 | 19.912 | 155.33 |  | 40179 | 8.6115 | 3.925 | 2.5682 | 0.7858 | 15.8906 |  | 40179 | 60.651 | 32.887 | 41.88 | 19.912 | 155.33 |  | 40179 | 8.6115 | 3.925 | 2.5682 | 0.7858 | 15.8906 |  | 40179 | 60.651 | 32.887 | 41.88 | 19.912 | 155.33 |  | 40179 | 8.6115 | 3.925 | 2.5682 | 0.7858 | 15.8906
|  |  |  | 40544 | 156.524 | 156.524 | 156.524 | 156.524 |  | 40544 | 15.724 | 15.724 | 15.724 | 15.724 |  | 40544 | 61.837 | 33.952 | 39.798 | 20.937 | 156.524 |  | 40544 | 8.6438 | 4.0881 | 2.1159 | 0.87623 | 15.724 |  | 40544 | 61.837 | 33.952 | 39.798 | 20.937 | 156.524 |  | 40544 | 8.6438 | 4.0881 | 2.1159 | 0.87623 | 15.724 |  | 40544 | 61.837 | 33.952 | 39.798 | 20.937 | 156.524 |  | 40544 | 8.6438 | 4.0881 | 2.1159 | 0.87623 | 15.724 |  | 40544 | 61.837 | 33.952 | 39.798 | 20.937 | 156.524 |  | 40544 | 8.6438 | 4.0881 | 2.1159 | 0.87623 | 15.724
|  |  |  | 40909 | 156.6945 | 156.6945 | 156.6945 | 156.6945 |  | 40909 | 15.6535 | 15.6535 | 15.6535 | 15.6535 |  | 40909 | 63.042 | 34.6198 | 38.0699 | 20.9628 | 156.6945 |  | 40909 | 8.6733 | 4.2372 | 1.8052 | 0.93789 | 15.6535 |  | 40909 | 63.042 | 34.6198 | 38.0699 | 20.9628 | 156.6945 |  | 40909 | 8.6733 | 4.2372 | 1.8052 | 0.93789 | 15.6535 |  | 40909 | 63.042 | 34.6198 | 38.0699 | 20.9628 | 156.6945 |  | 40909 | 8.6733 | 4.2372 | 1.8052 | 0.93789 | 15.6535 |  | 40909 | 63.042 | 34.6198 | 38.0699 | 20.9628 | 156.6945 |  | 40909 | 8.6733 | 4.2372 | 1.8052 | 0.93789 | 15.6535
|  |  |  | 41275 | 155.8516 | 155.8516 | 155.8516 | 155.8516 |  | 41275 | 15.472 | 15.472 | 15.472 | 15.472 |  | 41275 | 64.2368 | 34.8925 | 36.5201 | 20.2021 | 155.8516 |  | 41275 | 8.5923 | 4.3177 | 1.5995 | 0.96239 | 15.472 |  | 41275 | 64.2368 | 34.8925 | 36.5201 | 20.2021 | 155.8516 |  | 41275 | 8.5923 | 4.3177 | 1.5995 | 0.96239 | 15.472 |  | 41275 | 64.2368 | 34.8925 | 36.5201 | 20.2021 | 155.8516 |  | 41275 | 8.5923 | 4.3177 | 1.5995 | 0.96239 | 15.472 |  | 41275 | 64.2368 | 34.8925 | 36.5201 | 20.2021 | 155.8516 |  | 41275 | 8.5923 | 4.3177 | 1.5995 | 0.96239 | 15.472
|  |  |  | 41640 | 155.7051 | 155.2527 | 155.2527 | 155.7051 |  | 41640 | 15.2928 | 15.2726 | 15.3182 | 15.3386 |  | 41640 | 65.5393 | 34.8182 | 34.5776 | 20.77 | 155.7051 |  | 41640 | 8.723 | 4.262 | 1.2454 | 1.0623 | 15.2928 |  | 41640 | 65.2905 | 34.8182 | 34.5776 | 20.5663 | 155.2527 |  | 41640 | 8.6899 | 4.2854 | 1.2454 | 1.0519 | 15.2726 |  | 41640 | 65.2905 | 34.8182 | 34.5776 | 20.5663 | 155.2527 |  | 41640 | 8.729 | 4.2854 | 1.2454 | 1.0584 | 15.3182 |  | 41640 | 65.5393 | 34.8182 | 34.5776 | 20.77 | 155.7051 |  | 41640 | 8.7623 | 4.262 | 1.2454 | 1.0689 | 15.3386
|  |  |  | 42005 | 155.5591 | 154.6409 | 154.6409 | 155.5591 |  | 42005 | 15.1495 | 15.1071 | 15.1998 | 15.2431 |  | 42005 | 66.8642 | 34.747 | 32.5923 | 21.3556 | 155.5591 |  | 42005 | 8.8549 | 4.2069 | 0.92052 | 1.1672 | 15.1495 |  | 42005 | 66.3626 | 34.747 | 32.5923 | 20.9389 | 154.6409 |  | 42005 | 8.7884 | 4.2537 | 0.92052 | 1.1445 | 15.1071 |  | 42005 | 66.3626 | 34.747 | 32.5923 | 20.9389 | 154.6409 |  | 42005 | 8.868 | 4.2537 | 0.92052 | 1.1576 | 15.1998 |  | 42005 | 66.8642 | 34.747 | 32.5923 | 21.3556 | 155.5591 |  | 42005 | 8.935 | 4.2069 | 0.92052 | 1.1807 | 15.2431
|  |  |  | 42370 | 155.4392 | 154.0411 | 154.0411 | 155.4392 |  | 42370 | 15.0448 | 14.9776 | 15.119 | 15.1881 |  | 42370 | 68.2177 | 34.6819 | 30.5781 | 21.9615 | 155.4392 |  | 42370 | 8.9887 | 4.1528 | 0.6259 | 1.2774 | 15.0448 |  | 42370 | 67.4592 | 34.6819 | 30.5781 | 21.3219 | 154.0411 |  | 42370 | 8.8888 | 4.2227 | 0.6259 | 1.2402 | 14.9776 |  | 42370 | 67.4592 | 34.6819 | 30.5781 | 21.3219 | 154.0411 |  | 42370 | 9.01 | 4.2227 | 0.6259 | 1.2603 | 15.119 |  | 42370 | 68.2177 | 34.6819 | 30.5781 | 21.9615 | 155.4392 |  | 42370 | 9.1114 | 4.1528 | 0.6259 | 1.2981 | 15.1881
|  |  |  | 42736 | 155.1808 | 153.3831 | 153.3831 | 155.1808 |  | 42736 | 14.9669 | 14.8784 | 15.0701 | 15.1621 |  | 42736 | 69.5736 | 34.6082 | 28.515 | 22.484 | 155.1808 |  | 42736 | 9.121 | 4.0976 | 0.36138 | 1.3869 | 14.9669 |  | 42736 | 68.5535 | 34.6082 | 28.515 | 21.7064 | 153.3831 |  | 42736 | 8.9873 | 4.1908 | 0.36138 | 1.339 | 14.8784 |  | 42736 | 68.5535 | 34.6082 | 28.515 | 21.7064 | 153.3831 |  | 42736 | 9.1517 | 4.1908 | 0.36138 | 1.3663 | 15.0701 |  | 42736 | 69.5736 | 34.6082 | 28.515 | 22.484 | 155.1808 |  | 42736 | 9.2879 | 4.0976 | 0.36138 | 1.4152 | 15.1621
|  |  |  | 43101 | 154.5283 | 152.6787 | 152.6787 | 154.5283 |  | 43101 | 15.0344 | 14.9462 | 15.1897 | 15.2827 |  | 43101 | 70.9274 | 34.5263 | 26.4173 | 22.6574 | 154.5283 |  | 43101 | 9.2513 | 4.0418 | 0.26417 | 1.4771 | 15.0344 |  | 43101 | 69.6426 | 34.5263 | 26.4173 | 22.0925 | 152.6787 |  | 43101 | 9.0838 | 4.158 | 0.26417 | 1.4403 | 14.9462 |  | 43101 | 69.6426 | 34.5263 | 26.4173 | 22.0925 | 152.6787 |  | 43101 | 9.2925 | 4.158 | 0.26417 | 1.475 | 15.1897 |  | 43101 | 70.9274 | 34.5263 | 26.4173 | 22.6574 | 154.5283 |  | 43101 | 9.4639 | 4.0418 | 0.26417 | 1.5128 | 15.2827
|  |  |  | 43466 | 153.8144 | 151.9149 | 151.9149 | 153.8144 |  | 43466 | 15.1753 | 15.089 | 15.3858 | 15.4783 |  | 43466 | 72.2765 | 34.4344 | 24.2782 | 22.8253 | 153.8144 |  | 43466 | 9.3792 | 3.9851 | 0.24278 | 1.5682 | 15.1753 |  | 43466 | 70.7235 | 34.4344 | 24.2782 | 22.4788 | 151.9149 |  | 43466 | 9.1777 | 4.1241 | 0.24278 | 1.5444 | 15.089 |  | 43466 | 70.7235 | 34.4344 | 24.2782 | 22.4788 | 151.9149 |  | 43466 | 9.4321 | 4.1241 | 0.24278 | 1.5868 | 15.3858 |  | 43466 | 72.2765 | 34.4344 | 24.2782 | 22.8253 | 153.8144 |  | 43466 | 9.6392 | 3.9851 | 0.24278 | 1.6113 | 15.4783
|  |  |  | 43831 | 153.041 | 151.0938 | 151.0938 | 153.041 |  | 43831 | 15.3132 | 15.2305 | 15.5821 | 15.6727 |  | 43831 | 73.6206 | 34.3328 | 22.0997 | 22.9879 | 153.041 |  | 43831 | 9.5047 | 3.9275 | 0.221 | 1.66 | 15.3132 |  | 43831 | 71.796 | 34.3328 | 22.0997 | 22.8653 | 151.0938 |  | 43831 | 9.2691 | 4.0892 | 0.221 | 1.6512 | 15.2305 |  | 43831 | 71.796 | 34.3328 | 22.0997 | 22.8653 | 151.0938 |  | 43831 | 9.5704 | 4.0892 | 0.221 | 1.7015 | 15.5821 |  | 43831 | 73.6206 | 34.3328 | 22.0997 | 22.9879 | 153.041 |  | 43831 | 9.8136 | 3.9275 | 0.221 | 1.7106 | 15.6727
|  |  |  | 44197 | 152.2163 | 150.116 | 150.116 | 152.2163 |  | 44197 | 15.4495 | 15.3641 | 15.7718 | 15.8674 |  | 44197 | 74.9668 | 34.2244 | 19.8783 | 23.1468 | 152.2163 |  | 44197 | 9.6285 | 3.8693 | 0.19878 | 1.7529 | 15.4495 |  | 44197 | 72.8665 | 34.2244 | 19.8783 | 23.1468 | 150.116 |  | 44197 | 9.3588 | 4.0536 | 0.19878 | 1.7529 | 15.3641 |  | 44197 | 72.8665 | 34.2244 | 19.8783 | 23.1468 | 150.116 |  | 44197 | 9.7083 | 4.0536 | 0.19878 | 1.8112 | 15.7718 |  | 44197 | 74.9668 | 34.2244 | 19.8783 | 23.1468 | 152.2163 |  | 44197 | 9.9881 | 3.8693 | 0.19878 | 1.8112 | 15.8674
|  |  |  | 44562 | 151.3611 | 148.9824 | 148.9824 | 151.3611 |  | 44562 | 15.585 | 15.4877 | 15.9526 | 16.0628 |  | 44562 | 76.316 | 34.112 | 17.6293 | 23.3038 | 151.3611 |  | 44562 | 9.751 | 3.8111 | 0.17629 | 1.8466 | 15.585 |  | 44562 | 73.9373 | 34.112 | 17.6293 | 23.3038 | 148.9824 |  | 44562 | 9.4471 | 4.0177 | 0.17629 | 1.8466 | 15.4877 |  | 44562 | 73.9373 | 34.112 | 17.6293 | 23.3038 | 148.9824 |  | 44562 | 9.8461 | 4.0177 | 0.17629 | 1.9126 | 15.9526 |  | 44562 | 76.316 | 34.112 | 17.6293 | 23.3038 | 151.3611 |  | 44562 | 10.1628 | 3.8111 | 0.17629 | 1.9126 | 16.0628
|  |  |  | 44927 | 150.4557 | 147.7955 | 147.7955 | 150.4557 |  | 44927 | 15.7181 | 15.6088 | 16.1322 | 16.2575 |  | 44927 | 77.6619 | 33.992 | 15.3454 | 23.4564 | 150.4557 |  | 44927 | 9.8714 | 3.7523 | 0.15345 | 1.941 | 15.7181 |  | 44927 | 75.0017 | 33.992 | 15.3454 | 23.4564 | 147.7955 |  | 44927 | 9.5333 | 3.981 | 0.15345 | 1.941 | 15.6088 |  | 44927 | 75.0017 | 33.992 | 15.3454 | 23.4564 | 147.7955 |  | 44927 | 9.9829 | 3.981 | 0.15345 | 2.0148 | 16.1322 |  | 44927 | 77.6619 | 33.992 | 15.3454 | 23.4564 | 150.4557 |  | 44927 | 10.3369 | 3.7523 | 0.15345 | 2.0148 | 16.2575
|  |  |  | 45292 | 149.506 | 146.5614 | 146.5614 | 149.506 |  | 45292 | 15.8494 | 15.7277 | 16.3109 | 16.452 |  | 45292 | 79.0066 | 33.8658 | 13.0282 | 23.6054 | 149.506 |  | 45292 | 9.9898 | 3.6931 | 0.13028 | 2.0362 | 15.8494 |  | 45292 | 76.062 | 33.8658 | 13.0282 | 23.6054 | 146.5614 |  | 45292 | 9.6174 | 3.9438 | 0.13028 | 2.0362 | 15.7277 |  | 45292 | 76.062 | 33.8658 | 13.0282 | 23.6054 | 146.5614 |  | 45292 | 10.119 | 3.9438 | 0.13028 | 2.1179 | 16.3109 |  | 45292 | 79.0066 | 33.8658 | 13.0282 | 23.6054 | 149.506 |  | 45292 | 10.5107 | 3.6931 | 0.13028 | 2.1179 | 16.452
|  |  |  | 45658 | 148.4954 | 145.263 | 145.263 | 148.4954 |  | 45658 | 15.9775 | 15.8434 | 16.4878 | 16.6452 |  | 45658 | 80.345 | 33.7305 | 10.6713 | 23.7486 | 148.4954 |  | 45658 | 10.1054 | 3.6333 | 0.10671 | 2.1321 | 15.9775 |  | 45658 | 77.1126 | 33.7305 | 10.6713 | 23.7486 | 145.263 |  | 45658 | 9.6989 | 3.9057 | 0.10671 | 2.1321 | 15.8434 |  | 45658 | 77.1126 | 33.7305 | 10.6713 | 23.7486 | 145.263 |  | 45658 | 10.2537 | 3.9057 | 0.10671 | 2.2218 | 16.4878 |  | 45658 | 80.345 | 33.7305 | 10.6713 | 23.7486 | 148.4954 |  | 45658 | 10.6835 | 3.6333 | 0.10671 | 2.2218 | 16.6452
|  |  |  | 46023 | 147.4499 | 143.9278 | 143.9278 | 147.4499 |  | 46023 | 16.1038 | 15.957 | 16.6639 | 16.8381 |  | 46023 | 81.6806 | 33.5902 | 8.2906 | 23.8886 | 147.4499 |  | 46023 | 10.2191 | 3.5733 | 0.082906 | 2.2285 | 16.1038 |  | 46023 | 78.1584 | 33.5902 | 8.2906 | 23.8886 | 143.9278 |  | 46023 | 9.7784 | 3.8672 | 0.082906 | 2.2285 | 15.957 |  | 46023 | 78.1584 | 33.5902 | 8.2906 | 23.8886 | 143.9278 |  | 46023 | 10.3876 | 3.8672 | 0.082906 | 2.3262 | 16.6639 |  | 46023 | 81.6806 | 33.5902 | 8.2906 | 23.8886 | 147.4499 |  | 46023 | 10.8557 | 3.5733 | 0.082906 | 2.3262 | 16.8381
|  |  |  | 46388 | 146.3809 | 142.5658 | 142.5658 | 146.3809 |  | 46388 | 16.2301 | 16.0704 | 16.8411 | 17.0327 |  | 46388 | 83.0237 | 33.4482 | 5.8811 | 24.0279 | 146.3809 |  | 46388 | 10.3319 | 3.5135 | 0.058811 | 2.3258 | 16.2301 |  | 46388 | 79.2086 | 33.4482 | 5.8811 | 24.0279 | 142.5658 |  | 46388 | 9.8571 | 3.8287 | 0.058811 | 2.3258 | 16.0704 |  | 46388 | 79.2086 | 33.4482 | 5.8811 | 24.0279 | 142.5658 |  | 46388 | 10.5219 | 3.8287 | 0.058811 | 2.4316 | 16.8411 |  | 46388 | 83.0237 | 33.4482 | 5.8811 | 24.0279 | 146.3809 |  | 46388 | 11.0287 | 3.5135 | 0.058811 | 2.4316 | 17.0327
|  |  |  | 46753 | 145.2821 | 141.1713 | 141.1713 | 145.2821 |  | 46753 | 16.3557 | 16.183 | 17.0187 | 17.2284 |  | 46753 | 84.3706 | 33.3032 | 3.4429 | 24.1654 | 145.2821 |  | 46753 | 10.4434 | 3.4539 | 0.034429 | 2.4239 | 16.3557 |  | 46753 | 80.2598 | 33.3032 | 3.4429 | 24.1654 | 141.1713 |  | 46753 | 9.9346 | 3.79 | 0.034429 | 2.4239 | 16.183 |  | 46753 | 80.2598 | 33.3032 | 3.4429 | 24.1654 | 141.1713 |  | 46753 | 10.6563 | 3.79 | 0.034429 | 2.538 | 17.0187 |  | 46753 | 84.3706 | 33.3032 | 3.4429 | 24.1654 | 145.2821 |  | 46753 | 11.2021 | 3.4539 | 0.034429 | 2.538 | 17.2284
|  |  |  | 47119 | 144.1285 | 139.719 | 139.719 | 144.1285 |  | 47119 | 16.4782 | 16.2923 | 17.1946 | 17.4228 |  | 47119 | 85.7109 | 33.1505 | 0.96948 | 24.2976 | 144.1285 |  | 47119 | 10.5522 | 3.3937 | 0.0096948 | 2.5227 | 16.4782 |  | 47119 | 81.3015 | 33.1505 | 0.96948 | 24.2976 | 139.719 |  | 47119 | 10.0093 | 3.7506 | 0.0096948 | 2.5227 | 16.2923 |  | 47119 | 81.3015 | 33.1505 | 0.96948 | 24.2976 | 139.719 |  | 47119 | 10.7892 | 3.7506 | 0.0096948 | 2.645 | 17.1946 |  | 47119 | 85.7109 | 33.1505 | 0.96948 | 24.2976 | 144.1285 |  | 47119 | 11.3744 | 3.3937 | 0.0096948 | 2.645 | 17.4228
|  |  |  | 47484 | 144.448 | 139.7389 | 139.7389 | 144.448 |  | 47484 | 16.612 | 16.4127 | 17.3824 | 17.6296 |  | 47484 | 87.0358 | 32.9889 | 0 | 24.4234 | 144.448 |  | 47484 | 10.6574 | 3.3331 | 0 | 2.6215 | 16.612 |  | 47484 | 82.3266 | 32.9889 | 0 | 24.4234 | 139.7389 |  | 47484 | 10.0808 | 3.7105 | 0 | 2.6215 | 16.4127 |  | 47484 | 82.3266 | 32.9889 | 0 | 24.4234 | 139.7389 |  | 47484 | 10.9199 | 3.7105 | 0 | 2.7521 | 17.3824 |  | 47484 | 87.0358 | 32.9889 | 0 | 24.4234 | 144.448 |  | 47484 | 11.5445 | 3.3331 | 0 | 2.7521 | 17.6296
|  |  |  | 47849 | 145.7146 | 140.7041 | 140.7041 | 145.7146 |  | 47849 | 16.7524 | 16.5398 | 17.5781 | 17.8448 |  | 47849 | 88.3506 | 32.8201 | 0 | 24.5439 | 145.7146 |  | 47849 | 10.7597 | 3.2722 | 0 | 2.7205 | 16.7524 |  | 47849 | 83.3401 | 32.8201 | 0 | 24.5439 | 140.7041 |  | 47849 | 10.1495 | 3.6698 | 0 | 2.7205 | 16.5398 |  | 47849 | 83.3401 | 32.8201 | 0 | 24.5439 | 140.7041 |  | 47849 | 11.0488 | 3.6698 | 0 | 2.8595 | 17.5781 |  | 47849 | 88.3506 | 32.8201 | 0 | 24.5439 | 145.7146 |  | 47849 | 11.7131 | 3.2722 | 0 | 2.8595 | 17.8448
|  |  |  | 48214 | 147.056 | 141.7389 | 141.7389 | 147.056 |  | 48214 | 16.9011 | 16.6747 | 17.7835 | 18.0704 |  | 48214 | 89.7144 | 32.6661 | 0 | 24.6754 | 147.056 |  | 48214 | 10.8661 | 3.2133 | 0 | 2.8217 | 16.9011 |  | 48214 | 84.3973 | 32.6661 | 0 | 24.6754 | 141.7389 |  | 48214 | 10.2221 | 3.6309 | 0 | 2.8217 | 16.6747 |  | 48214 | 84.3973 | 32.6661 | 0 | 24.6754 | 141.7389 |  | 48214 | 11.1834 | 3.6309 | 0 | 2.9692 | 17.7835 |  | 48214 | 89.7144 | 32.6661 | 0 | 24.6754 | 147.056 |  | 48214 | 11.888 | 3.2133 | 0 | 2.9692 | 18.0704
|  |  |  | 48580 | 148.3723 | 142.7463 | 142.7463 | 148.3723 |  | 48580 | 17.0464 | 16.8062 | 17.9868 | 18.2944 |  | 48580 | 91.0676 | 32.5038 | 0 | 24.8009 | 148.3723 |  | 48580 | 10.9693 | 3.1538 | 0 | 2.9233 | 17.0464 |  | 48580 | 85.4416 | 32.5038 | 0 | 24.8009 | 142.7463 |  | 48580 | 10.2916 | 3.5913 | 0 | 2.9233 | 16.8062 |  | 48580 | 85.4416 | 32.5038 | 0 | 24.8009 | 142.7463 |  | 48580 | 11.3162 | 3.5913 | 0 | 3.0794 | 17.9868 |  | 48580 | 91.0676 | 32.5038 | 0 | 24.8009 | 148.3723 |  | 48580 | 12.0613 | 3.1538 | 0 | 3.0794 | 18.2944
|  |  |  | 48945 | 149.6593 | 143.7238 | 143.7238 | 149.6593 |  | 48945 | 17.1879 | 16.9339 | 18.1872 | 18.516 |  | 48945 | 92.4052 | 32.3338 | 0 | 24.9203 | 149.6593 |  | 48945 | 11.0689 | 3.0941 | 0 | 3.0249 | 17.1879 |  | 48945 | 86.4697 | 32.3338 | 0 | 24.9203 | 143.7238 |  | 48945 | 10.3579 | 3.5511 | 0 | 3.0249 | 16.9339 |  | 48945 | 86.4697 | 32.3338 | 0 | 24.9203 | 143.7238 |  | 48945 | 11.4466 | 3.5511 | 0 | 3.1895 | 18.1872 |  | 48945 | 92.4052 | 32.3338 | 0 | 24.9203 | 149.6593 |  | 48945 | 12.2324 | 3.0941 | 0 | 3.1895 | 18.516
|  |  |  | 49310 | 150.9203 | 144.6739 | 144.6739 | 150.9203 |  | 49310 | 17.326 | 17.058 | 18.3851 | 18.7355 |  | 49310 | 93.7298 | 32.1565 | 0 | 25.034 | 150.9203 |  | 49310 | 11.1653 | 3.0342 | 0 | 3.1265 | 17.326 |  | 49310 | 87.4834 | 32.1565 | 0 | 25.034 | 144.6739 |  | 49310 | 10.4212 | 3.5103 | 0 | 3.1265 | 17.058 |  | 49310 | 87.4834 | 32.1565 | 0 | 25.034 | 144.6739 |  | 49310 | 11.5751 | 3.5103 | 0 | 3.2997 | 18.3851 |  | 49310 | 93.7298 | 32.1565 | 0 | 25.034 | 150.9203 |  | 49310 | 12.4015 | 3.0342 | 0 | 3.2997 | 18.7355
|  |  |  | 49675 | 151.3971 | 145.5974 | 145.5974 | 151.3971 |  | 49675 | 17.3709 | 17.1787 | 18.5807 | 18.8528 |  | 49675 | 94.2827 | 31.9723 | 0 | 25.1421 | 151.3971 |  | 49675 | 11.1685 | 2.9742 | 0 | 3.2282 | 17.3709 |  | 49675 | 88.483 | 31.9723 | 0 | 25.1421 | 145.5974 |  | 49675 | 10.4814 | 3.4691 | 0 | 3.2282 | 17.1787 |  | 49675 | 88.483 | 31.9723 | 0 | 25.1421 | 145.5974 |  | 49675 | 11.7015 | 3.4691 | 0 | 3.4101 | 18.5807 |  | 49675 | 94.2827 | 31.9723 | 0 | 25.1421 | 151.3971 |  | 49675 | 12.4685 | 2.9742 | 0 | 3.4101 | 18.8528

## Extra Figure 21
Power: residential computing
Laptops, dekstops, monitors, printers, multi function devices, gaming consoles
Historic Source to 2013: Energy Consumption in the UK, Communications Market Report
Source 2014 Onwards: National Grid Scenarios
Data on an annual calendar year basis
Millions of Appliances
| Year | 1970 | 1971 | 1972 | 1973 | 1974 | 1975 | 1976 | 1977 | 1978 | 1979 | 1980 | 1981 | 1982 | 1983 | 1984 | 1985 | 1986 | 1987 | 1988 | 1989 | 1990 | 1991 | 1992 | 1993 | 1994 | 1995 | 1996 | 1997 | 1998 | 1999 | 2000 | 2001 | 2002 | 2003 | 2004 | 2005 | 2006 | 2007 | 2008 | 2009 | 2010 | 2011 | 2012 | 2013 | 2014 | 2015 | 2016 | 2017 | 2018 | 2019 | 2020 | 2021 | 2022 | 2023 | 2024 | 2025 | 2026 | 2027 | 2028 | 2029 | 2030 | 2031 | 2032 | 2033 | 2034 | 2035 | 2036
| Gone Green | 0 | 0 | 0 | 0 | 0 | 0 | 0 | 0 | 0 | 0.40855 | 1.2137 | 2.0324 | 2.8568 | 3.7935 | 4.8564 | 6.0464 | 7.3564 | 8.7608 | 10.2305 | 11.749 | 13.2869 | 15.0007 | 16.6986 | 18.4074 | 20.1188 | 21.8335 | 23.5359 | 25.2095 | 26.87 | 28.5145 | 30.1569 | 31.8813 | 34.1439 | 35.4579 | 42.6188 | 47.8377 | 52.5838 | 56.889 | 60.7252 | 65.3301 | 70.775 | 76.909 | 83.5448 | 86.2466 | 88.3478 | 90.4831 | 92.6629 | 94.8523 | 97.0433 | 99.2331 | 101.4208 | 103.6171 | 103.4403 | 103.1545 | 102.8403 | 102.4863 | 102.1097 | 101.475 | 100.2844 | 99.0987 | 97.8735 | 96.6095 | 95.3711 | 94.4448 | 94.8997 | 95.3326 | 95.7441
| Slow Progression | 0 | 0 | 0 | 0 | 0 | 0 | 0 | 0 | 0 | 0.40855 | 1.2137 | 2.0324 | 2.8568 | 3.7935 | 4.8564 | 6.0464 | 7.3564 | 8.7608 | 10.2305 | 11.749 | 13.2869 | 15.0007 | 16.6986 | 18.4074 | 20.1188 | 21.8335 | 23.5359 | 25.2095 | 26.87 | 28.5145 | 30.1569 | 31.8813 | 34.1439 | 35.4579 | 42.6188 | 47.8377 | 52.5838 | 56.889 | 60.7252 | 65.3301 | 70.775 | 76.909 | 83.5448 | 86.2466 | 88.0763 | 89.901 | 91.7507 | 93.5899 | 95.4124 | 97.2147 | 98.9962 | 100.7664 | 101.4499 | 100.9294 | 100.3786 | 100.3867 | 100.5104 | 100.6202 | 100.2844 | 99.0987 | 97.8735 | 96.6095 | 95.3711 | 94.4448 | 94.8997 | 95.3326 | 95.7441
| No Progression | 0 | 0 | 0 | 0 | 0 | 0 | 0 | 0 | 0 | 0.40855 | 1.2137 | 2.0324 | 2.8568 | 3.7935 | 4.8564 | 6.0464 | 7.3564 | 8.7608 | 10.2305 | 11.749 | 13.2869 | 15.0007 | 16.6986 | 18.4074 | 20.1188 | 21.8335 | 23.5359 | 25.2095 | 26.87 | 28.5145 | 30.1569 | 31.8813 | 34.1439 | 35.4579 | 42.6188 | 47.8377 | 52.5838 | 56.889 | 60.7252 | 65.3301 | 70.775 | 76.909 | 83.5448 | 86.2466 | 88.0763 | 89.901 | 91.7507 | 93.5899 | 95.4124 | 97.2147 | 98.9962 | 100.7664 | 101.4499 | 100.9294 | 100.3786 | 100.3867 | 100.5104 | 100.6202 | 100.2844 | 99.0987 | 97.8735 | 96.6095 | 95.3711 | 94.4448 | 94.8997 | 95.3326 | 95.7441
| Consumer Power | 0 | 0 | 0 | 0 | 0 | 0 | 0 | 0 | 0 | 0.40855 | 1.2137 | 2.0324 | 2.8568 | 3.7935 | 4.8564 | 6.0464 | 7.3564 | 8.7608 | 10.2305 | 11.749 | 13.2869 | 15.0007 | 16.6986 | 18.4074 | 20.1188 | 21.8335 | 23.5359 | 25.2095 | 26.87 | 28.5145 | 30.1569 | 31.8813 | 34.1439 | 35.4579 | 42.6188 | 47.8377 | 52.5838 | 56.889 | 60.7252 | 65.3301 | 70.775 | 76.909 | 83.5448 | 86.2466 | 88.3478 | 90.4831 | 92.6629 | 94.8523 | 97.0433 | 99.2331 | 101.4208 | 103.6171 | 103.4403 | 103.1545 | 102.8403 | 102.4863 | 102.1097 | 101.475 | 100.2844 | 99.0987 | 97.8735 | 96.6095 | 95.3711 | 94.4448 | 94.8997 | 95.3326 | 95.7441
Appliance Demand TWh/yr
| Year | 1970 | 1971 | 1972 | 1973 | 1974 | 1975 | 1976 | 1977 | 1978 | 1979 | 1980 | 1981 | 1982 | 1983 | 1984 | 1985 | 1986 | 1987 | 1988 | 1989 | 1990 | 1991 | 1992 | 1993 | 1994 | 1995 | 1996 | 1997 | 1998 | 1999 | 2000 | 2001 | 2002 | 2003 | 2004 | 2005 | 2006 | 2007 | 2008 | 2009 | 2010 | 2011 | 2012 | 2013 | 2014 | 2015 | 2016 | 2017 | 2018 | 2019 | 2020 | 2021 | 2022 | 2023 | 2024 | 2025 | 2026 | 2027 | 2028 | 2029 | 2030 | 2031 | 2032 | 2033 | 2034 | 2035 | 2036
| Gone Green | 0 | 0 | 0 | 0 | 0 | 0 | 0 | 0 | 0 | 0.063593 | 0.18264 | 0.29641 | 0.4065 | 0.51607 | 0.62694 | 0.74768 | 0.86455 | 0.98556 | 1.1048 | 1.2246 | 1.3424 | 1.4743 | 1.6048 | 1.7414 | 1.8815 | 2.0321 | 2.2079 | 2.3977 | 2.5916 | 2.7875 | 2.9765 | 3.3395 | 3.7649 | 4.1662 | 4.7148 | 5.2321 | 5.7304 | 6.0417 | 6.188 | 6.4288 | 6.6193 | 6.718 | 6.8259 | 6.7083 | 6.5358 | 6.3676 | 6.1999 | 6.0404 | 5.9072 | 5.7775 | 5.6539 | 5.5333 | 5.3936 | 5.2567 | 5.1236 | 4.9937 | 4.8687 | 4.7319 | 4.5308 | 4.3366 | 4.15 | 3.9709 | 3.8023 | 3.665 | 3.6251 | 3.5838 | 3.5412
| Slow Progression | 0 | 0 | 0 | 0 | 0 | 0 | 0 | 0 | 0 | 0.063593 | 0.18264 | 0.29641 | 0.4065 | 0.51607 | 0.62694 | 0.74768 | 0.86455 | 0.98556 | 1.1048 | 1.2246 | 1.3424 | 1.4743 | 1.6048 | 1.7414 | 1.8815 | 2.0321 | 2.2079 | 2.3977 | 2.5916 | 2.7875 | 2.9765 | 3.3395 | 3.7649 | 4.1662 | 4.7148 | 5.2321 | 5.7304 | 6.0417 | 6.188 | 6.4288 | 6.6193 | 6.718 | 6.8259 | 6.7083 | 6.5296 | 6.3551 | 6.1809 | 6.0147 | 5.8743 | 5.737 | 5.6048 | 5.4752 | 5.3391 | 5.1946 | 5.0538 | 4.922 | 4.7964 | 4.6757 | 4.5308 | 4.3366 | 4.15 | 3.9709 | 3.8023 | 3.665 | 3.6251 | 3.5838 | 3.5412
| No Progression | 0 | 0 | 0 | 0 | 0 | 0 | 0 | 0 | 0 | 0.063593 | 0.18264 | 0.29641 | 0.4065 | 0.51607 | 0.62694 | 0.74768 | 0.86455 | 0.98556 | 1.1048 | 1.2246 | 1.3424 | 1.4743 | 1.6048 | 1.7414 | 1.8815 | 2.0321 | 2.2079 | 2.3977 | 2.5916 | 2.7875 | 2.9765 | 3.3395 | 3.7649 | 4.1662 | 4.7148 | 5.2321 | 5.7304 | 6.0417 | 6.188 | 6.4288 | 6.6193 | 6.718 | 6.8259 | 6.7083 | 6.5841 | 6.4616 | 6.3371 | 6.2181 | 6.1221 | 6.0264 | 5.9329 | 5.8392 | 5.7358 | 5.6207 | 5.5061 | 5.3972 | 5.291 | 5.1862 | 5.0505 | 4.8545 | 4.6611 | 4.4701 | 4.2845 | 4.1351 | 4.1211 | 4.1058 | 4.0893
| Consumer Power | 0 | 0 | 0 | 0 | 0 | 0 | 0 | 0 | 0 | 0.063593 | 0.18264 | 0.29641 | 0.4065 | 0.51607 | 0.62694 | 0.74768 | 0.86455 | 0.98556 | 1.1048 | 1.2246 | 1.3424 | 1.4743 | 1.6048 | 1.7414 | 1.8815 | 2.0321 | 2.2079 | 2.3977 | 2.5916 | 2.7875 | 2.9765 | 3.3395 | 3.7649 | 4.1662 | 4.7148 | 5.2321 | 5.7304 | 6.0417 | 6.188 | 6.4288 | 6.6193 | 6.718 | 6.8259 | 6.7083 | 6.5903 | 6.4742 | 6.3563 | 6.2442 | 6.1556 | 6.0679 | 5.9833 | 5.8991 | 5.7927 | 5.686 | 5.5799 | 5.474 | 5.3695 | 5.2482 | 5.0505 | 4.8545 | 4.6611 | 4.4701 | 4.2845 | 4.1351 | 4.1211 | 4.1058 | 4.0893
Breakdown
Gone Green
Appliances Millions
| Year | 1970 | 1971 | 1972 | 1973 | 1974 | 1975 | 1976 | 1977 | 1978 | 1979 | 1980 | 1981 | 1982 | 1983 | 1984 | 1985 | 1986 | 1987 | 1988 | 1989 | 1990 | 1991 | 1992 | 1993 | 1994 | 1995 | 1996 | 1997 | 1998 | 1999 | 2000 | 2001 | 2002 | 2003 | 2004 | 2005 | 2006 | 2007 | 2008 | 2009 | 2010 | 2011 | 2012 | 2013 | 2014 | 2015 | 2016 | 2017 | 2018 | 2019 | 2020 | 2021 | 2022 | 2023 | 2024 | 2025 | 2026 | 2027 | 2028 | 2029 | 2030 | 2031 | 2032 | 2033 | 2034 | 2035 | 2036
| Desktops | 0 | 0 | 0 | 0 | 0 | 0 | 0 | 0 | 0 | 0.20427 | 0.60686 | 1.0162 | 1.4279 | 1.8482 | 2.2799 | 2.7211 | 3.172 | 3.6338 | 4.1081 | 4.5947 | 5.0823 | 5.5792 | 6.0644 | 6.5544 | 7.0487 | 7.5496 | 8.053 | 8.5552 | 9.0677 | 9.5934 | 10.1431 | 10.761 | 11.346 | 11.9338 | 12.7473 | 13.5157 | 13.944 | 13.9582 | 13.5451 | 12.9725 | 12.252 | 11.415 | 10.5468 | 10.2277 | 9.7951 | 9.3489 | 8.8964 | 8.4323 | 7.9598 | 7.4772 | 6.9851 | 6.4827 | 5.9738 | 5.4564 | 4.931 | 4.396 | 3.8551 | 3.3076 | 2.7532 | 2.1902 | 1.6221 | 1.0478 | 0.46797 | 0 | 0 | 0 | 0
| Laptops | 0 | 0 | 0 | 0 | 0 | 0 | 0 | 0 | 0 | 0 | 0 | 0 | 0 | 0 | 0 | 0 | 0 | 0 | 0 | 0 | 0 | 0.1456 | 0.29311 | 0.44245 | 0.59352 | 0.7465 | 0.90098 | 1.0564 | 1.214 | 1.3745 | 1.5397 | 1.717 | 1.891 | 2.0668 | 2.7618 | 3.6521 | 4.8455 | 6.6366 | 9.3878 | 13.016 | 17.287 | 21.952 | 26.7242 | 27.6412 | 27.861 | 28.0849 | 28.3154 | 28.5406 | 28.7607 | 28.9739 | 29.1803 | 29.382 | 29.5813 | 29.775 | 29.964 | 30.1458 | 30.3236 | 30.5004 | 30.675 | 30.8427 | 31.0024 | 31.1554 | 31.3224 | 31.4816 | 31.6332 | 31.7775 | 31.9147
| Monitors | 0 | 0 | 0 | 0 | 0 | 0 | 0 | 0 | 0 | 0.20427 | 0.60686 | 1.0162 | 1.4279 | 1.8482 | 2.2799 | 2.7211 | 3.172 | 3.6338 | 4.1081 | 4.5947 | 5.0823 | 5.5792 | 6.0644 | 6.5544 | 7.0487 | 7.5496 | 8.053 | 8.5552 | 9.0677 | 9.5934 | 10.1431 | 10.761 | 11.346 | 11.9338 | 13.2997 | 14.3234 | 15.1181 | 15.7068 | 16.217 | 16.9524 | 17.903 | 19.056 | 20.4143 | 21.0184 | 21.8951 | 22.7847 | 23.6913 | 24.6069 | 25.5275 | 26.453 | 27.3829 | 28.3209 | 29.2647 | 30.213 | 31.1663 | 32.1235 | 33.0835 | 33.808 | 33.4281 | 33.0329 | 32.6245 | 32.2032 | 31.7904 | 31.4816 | 31.6332 | 31.7775 | 31.9147
| Printers | 0 | 0 | 0 | 0 | 0 | 0 | 0 | 0 | 0 | 0 | 0 | 0 | 0.000901 | 0.097194 | 0.29662 | 0.60411 | 1.0125 | 1.4933 | 2.0143 | 2.5596 | 3.1223 | 3.6966 | 4.2767 | 4.8561 | 5.4278 | 5.9843 | 6.5179 | 7.0203 | 7.4825 | 7.8953 | 8.249 | 8.5334 | 8.8785 | 9.5235 | 10.6991 | 11.475 | 11.9038 | 11.9642 | 11.1553 | 10.1861 | 9.323 | 8.633 | 8.1925 | 7.9608 | 7.4327 | 6.9201 | 6.3998 | 5.8675 | 5.3266 | 4.7756 | 4.2149 | 3.6436 | 3.0655 | 2.4787 | 1.8838 | 1.2792 | 0.66876 | 0.051071 | 0 | 0 | 0 | 0 | 0 | 0 | 0 | 0 | 0
| Multi-Function Devices 3 | 0 | 0 | 0 | 0 | 0 | 0 | 0 | 0 | 0 | 0 | 0 | 0 | 0 | 0 | 0 | 0 | 0 | 0 | 0 | 0 | 0 | 0 | 0 | 0 | 0 | 0.003595 | 0.010991 | 0.022392 | 0.038 | 0.057942 | 0.081931 | 0.10891 | 0.68251 | 1.6759 | 3.1109 | 4.8714 | 6.7723 | 8.6232 | 10.42 | 12.2031 | 14.01 | 15.853 | 17.667 | 19.3985 | 21.3639 | 23.3445 | 25.3599 | 27.405 | 29.4687 | 31.5534 | 33.6576 | 35.7879 | 35.5551 | 35.2314 | 34.8951 | 34.5418 | 34.1787 | 33.808 | 33.4281 | 33.0329 | 32.6245 | 32.2032 | 31.7904 | 31.4816 | 31.6332 | 31.7775 | 31.9147
| Total | 0 | 0 | 0 | 0 | 0 | 0 | 0 | 0 | 0 | 0.40855 | 1.2137 | 2.0324 | 2.8568 | 3.7935 | 4.8564 | 6.0464 | 7.3564 | 8.7608 | 10.2305 | 11.749 | 13.2869 | 15.0007 | 16.6986 | 18.4074 | 20.1188 | 21.8335 | 23.5359 | 25.2095 | 26.87 | 28.5145 | 30.1569 | 31.8813 | 34.1439 | 35.4579 | 42.6188 | 47.8377 | 52.5838 | 56.889 | 60.7252 | 65.3301 | 70.775 | 76.909 | 83.5448 | 86.2466 | 88.3478 | 90.4831 | 92.6629 | 94.8523 | 97.0433 | 99.2331 | 101.4208 | 103.6171 | 103.4403 | 103.1545 | 102.8403 | 102.4863 | 102.1097 | 101.475 | 100.2844 | 99.0987 | 97.8735 | 96.6095 | 95.3711 | 94.4448 | 94.8997 | 95.3326 | 95.7441
Demand TWh/yr
| Year | 1970 | 1971 | 1972 | 1973 | 1974 | 1975 | 1976 | 1977 | 1978 | 1979 | 1980 | 1981 | 1982 | 1983 | 1984 | 1985 | 1986 | 1987 | 1988 | 1989 | 1990 | 1991 | 1992 | 1993 | 1994 | 1995 | 1996 | 1997 | 1998 | 1999 | 2000 | 2001 | 2002 | 2003 | 2004 | 2005 | 2006 | 2007 | 2008 | 2009 | 2010 | 2011 | 2012 | 2013 | 2014 | 2015 | 2016 | 2017 | 2018 | 2019 | 2020 | 2021 | 2022 | 2023 | 2024 | 2025 | 2026 | 2027 | 2028 | 2029 | 2030 | 2031 | 2032 | 2033 | 2034 | 2035 | 2036
| Desktops | 0 | 0 | 0 | 0 | 0 | 0 | 0 | 0 | 0 | 0.035948 | 0.10331 | 0.16773 | 0.23011 | 0.29116 | 0.35192 | 0.41717 | 0.47931 | 0.54313 | 0.60575 | 0.66786 | 0.72949 | 0.79311 | 0.85604 | 0.92246 | 0.99218 | 1.0689 | 1.1605 | 1.261 | 1.3618 | 1.4653 | 1.5714 | 1.7851 | 2.0421 | 2.317 | 2.6664 | 3.0568 | 3.4437 | 3.6899 | 3.7967 | 3.8415 | 3.7384 | 3.4866 | 3.1729 | 2.9327 | 2.7318 | 2.534 | 2.3416 | 2.1531 | 1.97 | 1.7919 | 1.6192 | 1.4517 | 1.2909 | 1.1363 | 0.98817 | 0.84636 | 0.71198 | 0.5849 | 0.46527 | 0.35289 | 0.24863 | 0.15238 | 0.064387 | 0 | 0 | 0 | 0
| Laptops | 0 | 0 | 0 | 0 | 0 | 0 | 0 | 0 | 0 | 0 | 0 | 0 | 0 | 0 | 0 | 0 | 0 | 0 | 0 | 0 | 0 | 0.010862 | 0.021446 | 0.031866 | 0.041868 | 0.051463 | 0.061092 | 0.070489 | 0.079642 | 0.088388 | 0.095238 | 0.10679 | 0.11834 | 0.12821 | 0.1657 | 0.21421 | 0.28107 | 0.37924 | 0.5107 | 0.70441 | 0.94317 | 1.2045 | 1.487 | 1.5556 | 1.5515 | 1.5474 | 1.5433 | 1.5387 | 1.5335 | 1.5278 | 1.5214 | 1.5145 | 1.5073 | 1.4996 | 1.4914 | 1.4826 | 1.4734 | 1.4639 | 1.4542 | 1.4439 | 1.433 | 1.4217 | 1.4108 | 1.3993 | 1.3873 | 1.3749 | 1.3619
| Monitors | 0 | 0 | 0 | 0 | 0 | 0 | 0 | 0 | 0 | 0.027633 | 0.079328 | 0.12869 | 0.17638 | 0.22292 | 0.26909 | 0.31852 | 0.36541 | 0.41345 | 0.46042 | 0.50817 | 0.55422 | 0.60164 | 0.64841 | 0.69765 | 0.7476 | 0.80089 | 0.86331 | 0.93041 | 1.0017 | 1.0731 | 1.1397 | 1.2709 | 1.4044 | 1.4857 | 1.5968 | 1.6269 | 1.6278 | 1.5744 | 1.4951 | 1.5016 | 1.5585 | 1.6451 | 1.7734 | 1.8192 | 1.8682 | 1.9161 | 1.9633 | 2.0088 | 2.0526 | 2.0946 | 2.1346 | 2.1728 | 2.2093 | 2.2437 | 2.2762 | 2.3066 | 2.3349 | 2.3445 | 2.2771 | 2.2095 | 2.1421 | 2.0749 | 2.0092 | 1.9509 | 1.9215 | 1.8912 | 1.8602
| Printers | 0 | 0 | 0 | 0 | 0 | 0 | 0 | 0 | 0 | 0 | 0 | 0 | 0 | 0 | 0.0059313 | 0.012002 | 0.019841 | 0.028982 | 0.038623 | 0.048602 | 0.05865 | 0.068722 | 0.078933 | 0.089388 | 0.099855 | 0.11047 | 0.12198 | 0.13363 | 0.14493 | 0.15524 | 0.16249 | 0.16658 | 0.17389 | 0.18456 | 0.2033 | 0.21664 | 0.22628 | 0.22434 | 0.19843 | 0.17536 | 0.15333 | 0.1327 | 0.11865 | 0.10867 | 0.097123 | 0.08613 | 0.075684 | 0.065738 | 0.056373 | 0.047756 | 0.042149 | 0.036436 | 0.030655 | 0.024787 | 0.018838 | 0.012792 | 0.0066876 | 0.00051071 | 0 | 0 | 0 | 0 | 0 | 0 | 0 | 0 | 0
| Multi-Function Devices 3 | 0 | 0 | 0 | 0 | 0 | 0 | 0 | 0 | 0 | 0 | 0 | 0 | 0 | 0 | 0 | 0 | 0 | 0 | 0 | 0 | 0 | 0 | 0 | 0 | 0 | 0 | 0 | 0 | 0 | 0 | 0.0076293 | 0.010025 | 0.026214 | 0.050753 | 0.082573 | 0.11747 | 0.15149 | 0.17381 | 0.18705 | 0.20585 | 0.22596 | 0.24917 | 0.27397 | 0.29204 | 0.28713 | 0.28393 | 0.27604 | 0.27405 | 0.29469 | 0.31553 | 0.33658 | 0.35788 | 0.35555 | 0.35231 | 0.34895 | 0.34542 | 0.34179 | 0.33808 | 0.33428 | 0.33033 | 0.32624 | 0.32203 | 0.3179 | 0.31482 | 0.31633 | 0.31778 | 0.31915
| Total | 0 | 0 | 0 | 0 | 0 | 0 | 0 | 0 | 0 | 0.063593 | 0.18264 | 0.29641 | 0.4065 | 0.51607 | 0.62694 | 0.74768 | 0.86455 | 0.98556 | 1.1048 | 1.2246 | 1.3424 | 1.4743 | 1.6048 | 1.7414 | 1.8815 | 2.0321 | 2.2079 | 2.3977 | 2.5916 | 2.7875 | 2.9765 | 3.3395 | 3.7649 | 4.1662 | 4.7148 | 5.2321 | 5.7304 | 6.0417 | 6.188 | 6.4288 | 6.6193 | 6.718 | 6.8259 | 6.7083 | 6.5358 | 6.3676 | 6.1999 | 6.0404 | 5.9072 | 5.7775 | 5.6539 | 5.5333 | 5.3936 | 5.2567 | 5.1236 | 4.9937 | 4.8687 | 4.7319 | 4.5308 | 4.3366 | 4.15 | 3.9709 | 3.8023 | 3.665 | 3.6251 | 3.5838 | 3.5412
Slow Progression
Appliances Millions
| Year | 1970 | 1971 | 1972 | 1973 | 1974 | 1975 | 1976 | 1977 | 1978 | 1979 | 1980 | 1981 | 1982 | 1983 | 1984 | 1985 | 1986 | 1987 | 1988 | 1989 | 1990 | 1991 | 1992 | 1993 | 1994 | 1995 | 1996 | 1997 | 1998 | 1999 | 2000 | 2001 | 2002 | 2003 | 2004 | 2005 | 2006 | 2007 | 2008 | 2009 | 2010 | 2011 | 2012 | 2013 | 2014 | 2015 | 2016 | 2017 | 2018 | 2019 | 2020 | 2021 | 2022 | 2023 | 2024 | 2025 | 2026 | 2027 | 2028 | 2029 | 2030 | 2031 | 2032 | 2033 | 2034 | 2035 | 2036
| Desktops | 0 | 0 | 0 | 0 | 0 | 0 | 0 | 0 | 0 | 0.20427 | 0.60686 | 1.0162 | 1.4279 | 1.8482 | 2.2799 | 2.7211 | 3.172 | 3.6338 | 4.1081 | 4.5947 | 5.0823 | 5.5792 | 6.0644 | 6.5544 | 7.0487 | 7.5496 | 8.053 | 8.5552 | 9.0677 | 9.5934 | 10.1431 | 10.761 | 11.346 | 11.9338 | 12.7473 | 13.5157 | 13.944 | 13.9582 | 13.5451 | 12.9725 | 12.252 | 11.415 | 10.5468 | 10.2277 | 9.7951 | 9.3489 | 8.8964 | 8.4323 | 7.9598 | 7.4772 | 6.9851 | 6.4827 | 5.9738 | 5.4564 | 4.931 | 4.396 | 3.8551 | 3.3076 | 2.7532 | 2.1902 | 1.6221 | 1.0478 | 0.46797 | 0 | 0 | 0 | 0
| Laptops | 0 | 0 | 0 | 0 | 0 | 0 | 0 | 0 | 0 | 0 | 0 | 0 | 0 | 0 | 0 | 0 | 0 | 0 | 0 | 0 | 0 | 0.1456 | 0.29311 | 0.44245 | 0.59352 | 0.7465 | 0.90098 | 1.0564 | 1.214 | 1.3745 | 1.5397 | 1.717 | 1.891 | 2.0668 | 2.7618 | 3.6521 | 4.8455 | 6.6366 | 9.3878 | 13.016 | 17.287 | 21.952 | 26.7242 | 27.6412 | 27.861 | 28.0849 | 28.3154 | 28.5406 | 28.7607 | 28.9739 | 29.1803 | 29.382 | 29.5813 | 29.775 | 29.964 | 30.1458 | 30.3236 | 30.5004 | 30.675 | 30.8427 | 31.0024 | 31.1554 | 31.3224 | 31.4816 | 31.6332 | 31.7775 | 31.9147
| Monitors | 0 | 0 | 0 | 0 | 0 | 0 | 0 | 0 | 0 | 0.20427 | 0.60686 | 1.0162 | 1.4279 | 1.8482 | 2.2799 | 2.7211 | 3.172 | 3.6338 | 4.1081 | 4.5947 | 5.0823 | 5.5792 | 6.0644 | 6.5544 | 7.0487 | 7.5496 | 8.053 | 8.5552 | 9.0677 | 9.5934 | 10.1431 | 10.761 | 11.346 | 11.9338 | 13.2997 | 14.3234 | 15.1181 | 15.7068 | 16.217 | 16.9524 | 17.903 | 19.056 | 20.4143 | 21.0184 | 21.8594 | 22.7104 | 23.5718 | 24.4356 | 25.2979 | 26.1586 | 27.0173 | 27.8772 | 28.7366 | 29.594 | 30.4499 | 31.3031 | 32.1529 | 33.0043 | 33.4281 | 33.0329 | 32.6245 | 32.2032 | 31.7904 | 31.4816 | 31.6332 | 31.7775 | 31.9147
| Printers | 0 | 0 | 0 | 0 | 0 | 0 | 0 | 0 | 0 | 0 | 0 | 0 | 0.000901 | 0.097194 | 0.29662 | 0.60411 | 1.0125 | 1.4933 | 2.0143 | 2.5596 | 3.1223 | 3.6966 | 4.2767 | 4.8561 | 5.4278 | 5.9843 | 6.5179 | 7.0203 | 7.4825 | 7.8953 | 8.249 | 8.5334 | 8.8785 | 9.5235 | 10.6991 | 11.475 | 11.9038 | 11.9642 | 11.1553 | 10.1861 | 9.323 | 8.633 | 8.1925 | 7.9608 | 7.2744 | 6.5851 | 5.8918 | 5.1897 | 4.4836 | 3.7714 | 3.0538 | 2.3296 | 1.6032 | 0.87268 | 0.13857 | 0 | 0 | 0 | 0 | 0 | 0 | 0 | 0 | 0 | 0 | 0 | 0
| Multi-Function Devices 3 | 0 | 0 | 0 | 0 | 0 | 0 | 0 | 0 | 0 | 0 | 0 | 0 | 0 | 0 | 0 | 0 | 0 | 0 | 0 | 0 | 0 | 0 | 0 | 0 | 0 | 0.003595 | 0.010991 | 0.022392 | 0.038 | 0.057942 | 0.081931 | 0.10891 | 0.68251 | 1.6759 | 3.1109 | 4.8714 | 6.7723 | 8.6232 | 10.42 | 12.2031 | 14.01 | 15.853 | 17.667 | 19.3985 | 21.2864 | 23.1717 | 25.0753 | 26.9916 | 28.9104 | 30.8335 | 32.7597 | 34.695 | 35.5551 | 35.2314 | 34.8951 | 34.5418 | 34.1787 | 33.808 | 33.4281 | 33.0329 | 32.6245 | 32.2032 | 31.7904 | 31.4816 | 31.6332 | 31.7775 | 31.9147
| Total | 0 | 0 | 0 | 0 | 0 | 0 | 0 | 0 | 0 | 0.40855 | 1.2137 | 2.0324 | 2.8568 | 3.7935 | 4.8564 | 6.0464 | 7.3564 | 8.7608 | 10.2305 | 11.749 | 13.2869 | 15.0007 | 16.6986 | 18.4074 | 20.1188 | 21.8335 | 23.5359 | 25.2095 | 26.87 | 28.5145 | 30.1569 | 31.8813 | 34.1439 | 35.4579 | 42.6188 | 47.8377 | 52.5838 | 56.889 | 60.7252 | 65.3301 | 70.775 | 76.909 | 83.5448 | 86.2466 | 88.0763 | 89.901 | 91.7507 | 93.5899 | 95.4124 | 97.2147 | 98.9962 | 100.7664 | 101.4499 | 100.9294 | 100.3786 | 100.3867 | 100.5104 | 100.6202 | 100.2844 | 99.0987 | 97.8735 | 96.6095 | 95.3711 | 94.4448 | 94.8997 | 95.3326 | 95.7441
Demand TWh/yr
| Year | 1970 | 1971 | 1972 | 1973 | 1974 | 1975 | 1976 | 1977 | 1978 | 1979 | 1980 | 1981 | 1982 | 1983 | 1984 | 1985 | 1986 | 1987 | 1988 | 1989 | 1990 | 1991 | 1992 | 1993 | 1994 | 1995 | 1996 | 1997 | 1998 | 1999 | 2000 | 2001 | 2002 | 2003 | 2004 | 2005 | 2006 | 2007 | 2008 | 2009 | 2010 | 2011 | 2012 | 2013 | 2014 | 2015 | 2016 | 2017 | 2018 | 2019 | 2020 | 2021 | 2022 | 2023 | 2024 | 2025 | 2026 | 2027 | 2028 | 2029 | 2030 | 2031 | 2032 | 2033 | 2034 | 2035 | 2036
| Desktops | 0 | 0 | 0 | 0 | 0 | 0 | 0 | 0 | 0 | 0.035948 | 0.10331 | 0.16773 | 0.23011 | 0.29116 | 0.35192 | 0.41717 | 0.47931 | 0.54313 | 0.60575 | 0.66786 | 0.72949 | 0.79311 | 0.85604 | 0.92246 | 0.99218 | 1.0689 | 1.1605 | 1.261 | 1.3618 | 1.4653 | 1.5714 | 1.7851 | 2.0421 | 2.317 | 2.6664 | 3.0568 | 3.4437 | 3.6899 | 3.7967 | 3.8415 | 3.7384 | 3.4866 | 3.1729 | 2.9327 | 2.7318 | 2.534 | 2.3416 | 2.1531 | 1.97 | 1.7919 | 1.6192 | 1.4517 | 1.2909 | 1.1363 | 0.98817 | 0.84636 | 0.71198 | 0.5849 | 0.46527 | 0.35289 | 0.24863 | 0.15238 | 0.064387 | 0 | 0 | 0 | 0
| Laptops | 0 | 0 | 0 | 0 | 0 | 0 | 0 | 0 | 0 | 0 | 0 | 0 | 0 | 0 | 0 | 0 | 0 | 0 | 0 | 0 | 0 | 0.010862 | 0.021446 | 0.031866 | 0.041868 | 0.051463 | 0.061092 | 0.070489 | 0.079642 | 0.088388 | 0.095238 | 0.10679 | 0.11834 | 0.12821 | 0.1657 | 0.21421 | 0.28107 | 0.37924 | 0.5107 | 0.70441 | 0.94317 | 1.2045 | 1.487 | 1.5556 | 1.5515 | 1.5474 | 1.5433 | 1.5387 | 1.5335 | 1.5278 | 1.5214 | 1.5145 | 1.5073 | 1.4996 | 1.4914 | 1.4826 | 1.4734 | 1.4639 | 1.4542 | 1.4439 | 1.433 | 1.4217 | 1.4108 | 1.3993 | 1.3873 | 1.3749 | 1.3619
| Monitors | 0 | 0 | 0 | 0 | 0 | 0 | 0 | 0 | 0 | 0.027633 | 0.079328 | 0.12869 | 0.17638 | 0.22292 | 0.26909 | 0.31852 | 0.36541 | 0.41345 | 0.46042 | 0.50817 | 0.55422 | 0.60164 | 0.64841 | 0.69765 | 0.7476 | 0.80089 | 0.86331 | 0.93041 | 1.0017 | 1.0731 | 1.1397 | 1.2709 | 1.4044 | 1.4857 | 1.5968 | 1.6269 | 1.6278 | 1.5744 | 1.4951 | 1.5016 | 1.5585 | 1.6451 | 1.7734 | 1.8192 | 1.8652 | 1.9099 | 1.9534 | 1.9949 | 2.0342 | 2.0713 | 2.1061 | 2.1387 | 2.1694 | 2.1978 | 2.2239 | 2.2477 | 2.2692 | 2.2888 | 2.2771 | 2.2095 | 2.1421 | 2.0749 | 2.0092 | 1.9509 | 1.9215 | 1.8912 | 1.8602
| Printers | 0 | 0 | 0 | 0 | 0 | 0 | 0 | 0 | 0 | 0 | 0 | 0 | 0 | 0 | 0.0059313 | 0.012002 | 0.019841 | 0.028982 | 0.038623 | 0.048602 | 0.05865 | 0.068722 | 0.078933 | 0.089388 | 0.099855 | 0.11047 | 0.12198 | 0.13363 | 0.14493 | 0.15524 | 0.16249 | 0.16658 | 0.17389 | 0.18456 | 0.2033 | 0.21664 | 0.22628 | 0.22434 | 0.19843 | 0.17536 | 0.15333 | 0.1327 | 0.11865 | 0.10867 | 0.095054 | 0.081961 | 0.069676 | 0.058145 | 0.047451 | 0.037714 | 0.030538 | 0.023296 | 0.016032 | 0.0087268 | 0.0013857 | 0 | 0 | 0 | 0 | 0 | 0 | 0 | 0 | 0 | 0 | 0 | 0
| Printers | 0 | 0 | 0 | 0 | 0 | 0 | 0 | 0 | 0 | 0 | 0 | 0 | 0 | 0 | 0.0059313 | 0.012002 | 0.019841 | 0.028982 | 0.038623 | 0.048602 | 0.05865 | 0.068722 | 0.078933 | 0.089388 | 0.099855 | 0.11047 | 0.12198 | 0.13363 | 0.14493 | 0.15524 | 0.16249 | 0.16658 | 0.17389 | 0.18456 | 0.2033 | 0.21664 | 0.22628 | 0.22434 | 0.19843 | 0.17536 | 0.15333 | 0.1327 | 0.11865 | 0.10867 | 0.095054 | 0.081961 | 0.069676 | 0.058145 | 0.047451 | 0.037714 | 0.030538 | 0.023296 | 0.016032 | 0.0087268 | 0.0013857 | 0 | 0 | 0 | 0 | 0 | 0 | 0 | 0 | 0 | 0 | 0 | 0
| Total | 0 | 0 | 0 | 0 | 0 | 0 | 0 | 0 | 0 | 0.063593 | 0.18264 | 0.29641 | 0.4065 | 0.51607 | 0.62694 | 0.74768 | 0.86455 | 0.98556 | 1.1048 | 1.2246 | 1.3424 | 1.4743 | 1.6048 | 1.7414 | 1.8815 | 2.0321 | 2.2079 | 2.3977 | 2.5916 | 2.7875 | 2.9765 | 3.3395 | 3.7649 | 4.1662 | 4.7148 | 5.2321 | 5.7304 | 6.0417 | 6.188 | 6.4288 | 6.6193 | 6.718 | 6.8259 | 6.7083 | 6.5296 | 6.3551 | 6.1809 | 6.0147 | 5.8743 | 5.737 | 5.6048 | 5.4752 | 5.3391 | 5.1946 | 5.0538 | 4.922 | 4.7964 | 4.6757 | 4.5308 | 4.3366 | 4.15 | 3.9709 | 3.8023 | 3.665 | 3.6251 | 3.5838 | 3.5412
No Progression
Appliances Millions
| Year | 1970 | 1971 | 1972 | 1973 | 1974 | 1975 | 1976 | 1977 | 1978 | 1979 | 1980 | 1981 | 1982 | 1983 | 1984 | 1985 | 1986 | 1987 | 1988 | 1989 | 1990 | 1991 | 1992 | 1993 | 1994 | 1995 | 1996 | 1997 | 1998 | 1999 | 2000 | 2001 | 2002 | 2003 | 2004 | 2005 | 2006 | 2007 | 2008 | 2009 | 2010 | 2011 | 2012 | 2013 | 2014 | 2015 | 2016 | 2017 | 2018 | 2019 | 2020 | 2021 | 2022 | 2023 | 2024 | 2025 | 2026 | 2027 | 2028 | 2029 | 2030 | 2031 | 2032 | 2033 | 2034 | 2035 | 2036
| Desktops | 0 | 0 | 0 | 0 | 0 | 0 | 0 | 0 | 0 | 0.20427 | 0.60686 | 1.0162 | 1.4279 | 1.8482 | 2.2799 | 2.7211 | 3.172 | 3.6338 | 4.1081 | 4.5947 | 5.0823 | 5.5792 | 6.0644 | 6.5544 | 7.0487 | 7.5496 | 8.053 | 8.5552 | 9.0677 | 9.5934 | 10.1431 | 10.761 | 11.346 | 11.9338 | 12.7473 | 13.5157 | 13.944 | 13.9582 | 13.5451 | 12.9725 | 12.252 | 11.415 | 10.5468 | 10.2277 | 9.7951 | 9.3489 | 8.8964 | 8.4323 | 7.9598 | 7.4772 | 6.9851 | 6.4827 | 5.9738 | 5.4564 | 4.931 | 4.396 | 3.8551 | 3.3076 | 2.7532 | 2.1902 | 1.6221 | 1.0478 | 0.46797 | 0 | 0 | 0 | 0
| Laptops | 0 | 0 | 0 | 0 | 0 | 0 | 0 | 0 | 0 | 0 | 0 | 0 | 0 | 0 | 0 | 0 | 0 | 0 | 0 | 0 | 0 | 0.1456 | 0.29311 | 0.44245 | 0.59352 | 0.7465 | 0.90098 | 1.0564 | 1.214 | 1.3745 | 1.5397 | 1.717 | 1.891 | 2.0668 | 2.7618 | 3.6521 | 4.8455 | 6.6366 | 9.3878 | 13.016 | 17.287 | 21.952 | 26.7242 | 27.6412 | 27.861 | 28.0849 | 28.3154 | 28.5406 | 28.7607 | 28.9739 | 29.1803 | 29.382 | 29.5813 | 29.775 | 29.964 | 30.1458 | 30.3236 | 30.5004 | 30.675 | 30.8427 | 31.0024 | 31.1554 | 31.3224 | 31.4816 | 31.6332 | 31.7775 | 31.9147
| Monitors | 0 | 0 | 0 | 0 | 0 | 0 | 0 | 0 | 0 | 0.20427 | 0.60686 | 1.0162 | 1.4279 | 1.8482 | 2.2799 | 2.7211 | 3.172 | 3.6338 | 4.1081 | 4.5947 | 5.0823 | 5.5792 | 6.0644 | 6.5544 | 7.0487 | 7.5496 | 8.053 | 8.5552 | 9.0677 | 9.5934 | 10.1431 | 10.761 | 11.346 | 11.9338 | 13.2997 | 14.3234 | 15.1181 | 15.7068 | 16.217 | 16.9524 | 17.903 | 19.056 | 20.4143 | 21.0184 | 21.8594 | 22.7104 | 23.5718 | 24.4356 | 25.2979 | 26.1586 | 27.0173 | 27.8772 | 28.7366 | 29.594 | 30.4499 | 31.3031 | 32.1529 | 33.0043 | 33.4281 | 33.0329 | 32.6245 | 32.2032 | 31.7904 | 31.4816 | 31.6332 | 31.7775 | 31.9147
| Printers | 0 | 0 | 0 | 0 | 0 | 0 | 0 | 0 | 0 | 0 | 0 | 0 | 0.000901 | 0.097194 | 0.29662 | 0.60411 | 1.0125 | 1.4933 | 2.0143 | 2.5596 | 3.1223 | 3.6966 | 4.2767 | 4.8561 | 5.4278 | 5.9843 | 6.5179 | 7.0203 | 7.4825 | 7.8953 | 8.249 | 8.5334 | 8.8785 | 9.5235 | 10.6991 | 11.475 | 11.9038 | 11.9642 | 11.1553 | 10.1861 | 9.323 | 8.633 | 8.1925 | 7.9608 | 7.2744 | 6.5851 | 5.8918 | 5.1897 | 4.4836 | 3.7714 | 3.0538 | 2.3296 | 1.6032 | 0.87268 | 0.13857 | 0 | 0 | 0 | 0 | 0 | 0 | 0 | 0 | 0 | 0 | 0 | 0
| Multi-Function Devices 3 | 0 | 0 | 0 | 0 | 0 | 0 | 0 | 0 | 0 | 0 | 0 | 0 | 0 | 0 | 0 | 0 | 0 | 0 | 0 | 0 | 0 | 0 | 0 | 0 | 0 | 0.003595 | 0.010991 | 0.022392 | 0.038 | 0.057942 | 0.081931 | 0.10891 | 0.68251 | 1.6759 | 3.1109 | 4.8714 | 6.7723 | 8.6232 | 10.42 | 12.2031 | 14.01 | 15.853 | 17.667 | 19.3985 | 21.2864 | 23.1717 | 25.0753 | 26.9916 | 28.9104 | 30.8335 | 32.7597 | 34.695 | 35.5551 | 35.2314 | 34.8951 | 34.5418 | 34.1787 | 33.808 | 33.4281 | 33.0329 | 32.6245 | 32.2032 | 31.7904 | 31.4816 | 31.6332 | 31.7775 | 31.9147
| Total | 0 | 0 | 0 | 0 | 0 | 0 | 0 | 0 | 0 | 0.40855 | 1.2137 | 2.0324 | 2.8568 | 3.7935 | 4.8564 | 6.0464 | 7.3564 | 8.7608 | 10.2305 | 11.749 | 13.2869 | 15.0007 | 16.6986 | 18.4074 | 20.1188 | 21.8335 | 23.5359 | 25.2095 | 26.87 | 28.5145 | 30.1569 | 31.8813 | 34.1439 | 35.4579 | 42.6188 | 47.8377 | 52.5838 | 56.889 | 60.7252 | 65.3301 | 70.775 | 76.909 | 83.5448 | 86.2466 | 88.0763 | 89.901 | 91.7507 | 93.5899 | 95.4124 | 97.2147 | 98.9962 | 100.7664 | 101.4499 | 100.9294 | 100.3786 | 100.3867 | 100.5104 | 100.6202 | 100.2844 | 99.0987 | 97.8735 | 96.6095 | 95.3711 | 94.4448 | 94.8997 | 95.3326 | 95.7441
Demand TWh/yr
| Year | 1970 | 1971 | 1972 | 1973 | 1974 | 1975 | 1976 | 1977 | 1978 | 1979 | 1980 | 1981 | 1982 | 1983 | 1984 | 1985 | 1986 | 1987 | 1988 | 1989 | 1990 | 1991 | 1992 | 1993 | 1994 | 1995 | 1996 | 1997 | 1998 | 1999 | 2000 | 2001 | 2002 | 2003 | 2004 | 2005 | 2006 | 2007 | 2008 | 2009 | 2010 | 2011 | 2012 | 2013 | 2014 | 2015 | 2016 | 2017 | 2018 | 2019 | 2020 | 2021 | 2022 | 2023 | 2024 | 2025 | 2026 | 2027 | 2028 | 2029 | 2030 | 2031 | 2032 | 2033 | 2034 | 2035 | 2036
| Desktops | 0 | 0 | 0 | 0 | 0 | 0 | 0 | 0 | 0 | 0.035948 | 0.10331 | 0.16773 | 0.23011 | 0.29116 | 0.35192 | 0.41717 | 0.47931 | 0.54313 | 0.60575 | 0.66786 | 0.72949 | 0.79311 | 0.85604 | 0.92246 | 0.99218 | 1.0689 | 1.1605 | 1.261 | 1.3618 | 1.4653 | 1.5714 | 1.7851 | 2.0421 | 2.317 | 2.6664 | 3.0568 | 3.4437 | 3.6899 | 3.7967 | 3.8415 | 3.7384 | 3.4866 | 3.1729 | 2.9327 | 2.7686 | 2.6042 | 2.4417 | 2.2797 | 2.1193 | 1.9602 | 1.8026 | 1.6463 | 1.4926 | 1.341 | 1.1917 | 1.0443 | 0.90006 | 0.75867 | 0.62023 | 0.48441 | 0.35212 | 0.22316 | 0.097753 | 0 | 0 | 0 | 0
| Laptops | 0 | 0 | 0 | 0 | 0 | 0 | 0 | 0 | 0 | 0 | 0 | 0 | 0 | 0 | 0 | 0 | 0 | 0 | 0 | 0 | 0 | 0.010862 | 0.021446 | 0.031866 | 0.041868 | 0.051463 | 0.061092 | 0.070489 | 0.079642 | 0.088388 | 0.095238 | 0.10679 | 0.11834 | 0.12821 | 0.1657 | 0.21421 | 0.28107 | 0.37924 | 0.5107 | 0.70441 | 0.94317 | 1.2045 | 1.487 | 1.5556 | 1.558 | 1.5605 | 1.5632 | 1.5654 | 1.5672 | 1.5684 | 1.5692 | 1.5695 | 1.5696 | 1.5692 | 1.5685 | 1.5672 | 1.5656 | 1.5638 | 1.5618 | 1.5593 | 1.5563 | 1.5529 | 1.55 | 1.5466 | 1.5427 | 1.5384 | 1.5336
| Monitors | 0 | 0 | 0 | 0 | 0 | 0 | 0 | 0 | 0 | 0.027633 | 0.079328 | 0.12869 | 0.17638 | 0.22292 | 0.26909 | 0.31852 | 0.36541 | 0.41345 | 0.46042 | 0.50817 | 0.55422 | 0.60164 | 0.64841 | 0.69765 | 0.7476 | 0.80089 | 0.86331 | 0.93041 | 1.0017 | 1.0731 | 1.1397 | 1.2709 | 1.4044 | 1.4857 | 1.5968 | 1.6269 | 1.6278 | 1.5744 | 1.4951 | 1.5016 | 1.5585 | 1.6451 | 1.7734 | 1.8192 | 1.8764 | 1.9332 | 1.9896 | 2.045 | 2.099 | 2.1517 | 2.203 | 2.2531 | 2.302 | 2.3495 | 2.3956 | 2.4403 | 2.4835 | 2.5256 | 2.5341 | 2.4805 | 2.4264 | 2.372 | 2.3189 | 2.2738 | 2.2621 | 2.2496 | 2.2365
| Printers | 0 | 0 | 0 | 0 | 0 | 0 | 0 | 0 | 0 | 0 | 0 | 0 | 0 | 0 | 0.0059313 | 0.012002 | 0.019841 | 0.028982 | 0.038623 | 0.048602 | 0.05865 | 0.068722 | 0.078933 | 0.089388 | 0.099855 | 0.11047 | 0.12198 | 0.13363 | 0.14493 | 0.15524 | 0.16249 | 0.16658 | 0.17389 | 0.18456 | 0.2033 | 0.21664 | 0.22628 | 0.22434 | 0.19843 | 0.17536 | 0.15333 | 0.1327 | 0.11865 | 0.10867 | 0.095054 | 0.081961 | 0.069676 | 0.058145 | 0.047451 | 0.037714 | 0.030538 | 0.023296 | 0.016032 | 0.0087268 | 0.0013857 | 0 | 0 | 0 | 0 | 0 | 0 | 0 | 0 | 0 | 0 | 0 | 0
| Multi-Function Devices 3 | 0 | 0 | 0 | 0 | 0 | 0 | 0 | 0 | 0 | 0 | 0 | 0 | 0 | 0 | 0 | 0 | 0 | 0 | 0 | 0 | 0 | 0 | 0 | 0 | 0 | 0 | 0 | 0 | 0 | 0 | 0.0076293 | 0.010025 | 0.026214 | 0.050753 | 0.082573 | 0.11747 | 0.15149 | 0.17381 | 0.18705 | 0.20585 | 0.22596 | 0.24917 | 0.27397 | 0.29204 | 0.28609 | 0.28183 | 0.27294 | 0.26992 | 0.2891 | 0.30833 | 0.3276 | 0.34695 | 0.35555 | 0.35231 | 0.34895 | 0.34542 | 0.34179 | 0.33808 | 0.33428 | 0.33033 | 0.32624 | 0.32203 | 0.3179 | 0.31482 | 0.31633 | 0.31778 | 0.31915
| Total | 0 | 0 | 0 | 0 | 0 | 0 | 0 | 0 | 0 | 0.063593 | 0.18264 | 0.29641 | 0.4065 | 0.51607 | 0.62694 | 0.74768 | 0.86455 | 0.98556 | 1.1048 | 1.2246 | 1.3424 | 1.4743 | 1.6048 | 1.7414 | 1.8815 | 2.0321 | 2.2079 | 2.3977 | 2.5916 | 2.7875 | 2.9765 | 3.3395 | 3.7649 | 4.1662 | 4.7148 | 5.2321 | 5.7304 | 6.0417 | 6.188 | 6.4288 | 6.6193 | 6.718 | 6.8259 | 6.7083 | 6.5841 | 6.4616 | 6.3371 | 6.2181 | 6.1221 | 6.0264 | 5.9329 | 5.8392 | 5.7358 | 5.6207 | 5.5061 | 5.3972 | 5.291 | 5.1862 | 5.0505 | 4.8545 | 4.6611 | 4.4701 | 4.2845 | 4.1351 | 4.1211 | 4.1058 | 4.0893
Consumer Power
Appliances Millions
| Year | 1970 | 1971 | 1972 | 1973 | 1974 | 1975 | 1976 | 1977 | 1978 | 1979 | 1980 | 1981 | 1982 | 1983 | 1984 | 1985 | 1986 | 1987 | 1988 | 1989 | 1990 | 1991 | 1992 | 1993 | 1994 | 1995 | 1996 | 1997 | 1998 | 1999 | 2000 | 2001 | 2002 | 2003 | 2004 | 2005 | 2006 | 2007 | 2008 | 2009 | 2010 | 2011 | 2012 | 2013 | 2014 | 2015 | 2016 | 2017 | 2018 | 2019 | 2020 | 2021 | 2022 | 2023 | 2024 | 2025 | 2026 | 2027 | 2028 | 2029 | 2030 | 2031 | 2032 | 2033 | 2034 | 2035 | 2036
| Desktops | 0 | 0 | 0 | 0 | 0 | 0 | 0 | 0 | 0 | 0.20427 | 0.60686 | 1.0162 | 1.4279 | 1.8482 | 2.2799 | 2.7211 | 3.172 | 3.6338 | 4.1081 | 4.5947 | 5.0823 | 5.5792 | 6.0644 | 6.5544 | 7.0487 | 7.5496 | 8.053 | 8.5552 | 9.0677 | 9.5934 | 10.1431 | 10.761 | 11.346 | 11.9338 | 12.7473 | 13.5157 | 13.944 | 13.9582 | 13.5451 | 12.9725 | 12.252 | 11.415 | 10.5468 | 10.2277 | 9.7951 | 9.3489 | 8.8964 | 8.4323 | 7.9598 | 7.4772 | 6.9851 | 6.4827 | 5.9738 | 5.4564 | 4.931 | 4.396 | 3.8551 | 3.3076 | 2.7532 | 2.1902 | 1.6221 | 1.0478 | 0.46797 | 0 | 0 | 0 | 0
| Laptops | 0 | 0 | 0 | 0 | 0 | 0 | 0 | 0 | 0 | 0 | 0 | 0 | 0 | 0 | 0 | 0 | 0 | 0 | 0 | 0 | 0 | 0.1456 | 0.29311 | 0.44245 | 0.59352 | 0.7465 | 0.90098 | 1.0564 | 1.214 | 1.3745 | 1.5397 | 1.717 | 1.891 | 2.0668 | 2.7618 | 3.6521 | 4.8455 | 6.6366 | 9.3878 | 13.016 | 17.287 | 21.952 | 26.7242 | 27.6412 | 27.861 | 28.0849 | 28.3154 | 28.5406 | 28.7607 | 28.9739 | 29.1803 | 29.382 | 29.5813 | 29.775 | 29.964 | 30.1458 | 30.3236 | 30.5004 | 30.675 | 30.8427 | 31.0024 | 31.1554 | 31.3224 | 31.4816 | 31.6332 | 31.7775 | 31.9147
| Monitors | 0 | 0 | 0 | 0 | 0 | 0 | 0 | 0 | 0 | 0.20427 | 0.60686 | 1.0162 | 1.4279 | 1.8482 | 2.2799 | 2.7211 | 3.172 | 3.6338 | 4.1081 | 4.5947 | 5.0823 | 5.5792 | 6.0644 | 6.5544 | 7.0487 | 7.5496 | 8.053 | 8.5552 | 9.0677 | 9.5934 | 10.1431 | 10.761 | 11.346 | 11.9338 | 13.2997 | 14.3234 | 15.1181 | 15.7068 | 16.217 | 16.9524 | 17.903 | 19.056 | 20.4143 | 21.0184 | 21.8951 | 22.7847 | 23.6913 | 24.6069 | 25.5275 | 26.453 | 27.3829 | 28.3209 | 29.2647 | 30.213 | 31.1663 | 32.1235 | 33.0835 | 33.808 | 33.4281 | 33.0329 | 32.6245 | 32.2032 | 31.7904 | 31.4816 | 31.6332 | 31.7775 | 31.9147
| Printers | 0 | 0 | 0 | 0 | 0 | 0 | 0 | 0 | 0 | 0 | 0 | 0 | 0.000901 | 0.097194 | 0.29662 | 0.60411 | 1.0125 | 1.4933 | 2.0143 | 2.5596 | 3.1223 | 3.6966 | 4.2767 | 4.8561 | 5.4278 | 5.9843 | 6.5179 | 7.0203 | 7.4825 | 7.8953 | 8.249 | 8.5334 | 8.8785 | 9.5235 | 10.6991 | 11.475 | 11.9038 | 11.9642 | 11.1553 | 10.1861 | 9.323 | 8.633 | 8.1925 | 7.9608 | 7.4327 | 6.9201 | 6.3998 | 5.8675 | 5.3266 | 4.7756 | 4.2149 | 3.6436 | 3.0655 | 2.4787 | 1.8838 | 1.2792 | 0.66876 | 0.051071 | 0 | 0 | 0 | 0 | 0 | 0 | 0 | 0 | 0
| Multi-Function Devices 3 | 0 | 0 | 0 | 0 | 0 | 0 | 0 | 0 | 0 | 0 | 0 | 0 | 0 | 0 | 0 | 0 | 0 | 0 | 0 | 0 | 0 | 0 | 0 | 0 | 0 | 0.003595 | 0.010991 | 0.022392 | 0.038 | 0.057942 | 0.081931 | 0.10891 | 0.68251 | 1.6759 | 3.1109 | 4.8714 | 6.7723 | 8.6232 | 10.42 | 12.2031 | 14.01 | 15.853 | 17.667 | 19.3985 | 21.3639 | 23.3445 | 25.3599 | 27.405 | 29.4687 | 31.5534 | 33.6576 | 35.7879 | 35.5551 | 35.2314 | 34.8951 | 34.5418 | 34.1787 | 33.808 | 33.4281 | 33.0329 | 32.6245 | 32.2032 | 31.7904 | 31.4816 | 31.6332 | 31.7775 | 31.9147
| Total | 0 | 0 | 0 | 0 | 0 | 0 | 0 | 0 | 0 | 0.40855 | 1.2137 | 2.0324 | 2.8568 | 3.7935 | 4.8564 | 6.0464 | 7.3564 | 8.7608 | 10.2305 | 11.749 | 13.2869 | 15.0007 | 16.6986 | 18.4074 | 20.1188 | 21.8335 | 23.5359 | 25.2095 | 26.87 | 28.5145 | 30.1569 | 31.8813 | 34.1439 | 35.4579 | 42.6188 | 47.8377 | 52.5838 | 56.889 | 60.7252 | 65.3301 | 70.775 | 76.909 | 83.5448 | 86.2466 | 88.3478 | 90.4831 | 92.6629 | 94.8523 | 97.0433 | 99.2331 | 101.4208 | 103.6171 | 103.4403 | 103.1545 | 102.8403 | 102.4863 | 102.1097 | 101.475 | 100.2844 | 99.0987 | 97.8735 | 96.6095 | 95.3711 | 94.4448 | 94.8997 | 95.3326 | 95.7441
Demand TWh/yr
| Year | 1970 | 1971 | 1972 | 1973 | 1974 | 1975 | 1976 | 1977 | 1978 | 1979 | 1980 | 1981 | 1982 | 1983 | 1984 | 1985 | 1986 | 1987 | 1988 | 1989 | 1990 | 1991 | 1992 | 1993 | 1994 | 1995 | 1996 | 1997 | 1998 | 1999 | 2000 | 2001 | 2002 | 2003 | 2004 | 2005 | 2006 | 2007 | 2008 | 2009 | 2010 | 2011 | 2012 | 2013 | 2014 | 2015 | 2016 | 2017 | 2018 | 2019 | 2020 | 2021 | 2022 | 2023 | 2024 | 2025 | 2026 | 2027 | 2028 | 2029 | 2030 | 2031 | 2032 | 2033 | 2034 | 2035 | 2036
| Desktops | 0 | 0 | 0 | 0 | 0 | 0 | 0 | 0 | 0 | 0.035948 | 0.10331 | 0.16773 | 0.23011 | 0.29116 | 0.35192 | 0.41717 | 0.47931 | 0.54313 | 0.60575 | 0.66786 | 0.72949 | 0.79311 | 0.85604 | 0.92246 | 0.99218 | 1.0689 | 1.1605 | 1.261 | 1.3618 | 1.4653 | 1.5714 | 1.7851 | 2.0421 | 2.317 | 2.6664 | 3.0568 | 3.4437 | 3.6899 | 3.7967 | 3.8415 | 3.7384 | 3.4866 | 3.1729 | 2.9327 | 2.7686 | 2.6042 | 2.4417 | 2.2797 | 2.1193 | 1.9602 | 1.8026 | 1.6463 | 1.4926 | 1.341 | 1.1917 | 1.0443 | 0.90006 | 0.75867 | 0.62023 | 0.48441 | 0.35212 | 0.22316 | 0.097753 | 0 | 0 | 0 | 0
| Laptops | 0 | 0 | 0 | 0 | 0 | 0 | 0 | 0 | 0 | 0 | 0 | 0 | 0 | 0 | 0 | 0 | 0 | 0 | 0 | 0 | 0 | 0.010862 | 0.021446 | 0.031866 | 0.041868 | 0.051463 | 0.061092 | 0.070489 | 0.079642 | 0.088388 | 0.095238 | 0.10679 | 0.11834 | 0.12821 | 0.1657 | 0.21421 | 0.28107 | 0.37924 | 0.5107 | 0.70441 | 0.94317 | 1.2045 | 1.487 | 1.5556 | 1.558 | 1.5605 | 1.5632 | 1.5654 | 1.5672 | 1.5684 | 1.5692 | 1.5695 | 1.5696 | 1.5692 | 1.5685 | 1.5672 | 1.5656 | 1.5638 | 1.5618 | 1.5593 | 1.5563 | 1.5529 | 1.55 | 1.5466 | 1.5427 | 1.5384 | 1.5336
| Monitors | 0 | 0 | 0 | 0 | 0 | 0 | 0 | 0 | 0 | 0.027633 | 0.079328 | 0.12869 | 0.17638 | 0.22292 | 0.26909 | 0.31852 | 0.36541 | 0.41345 | 0.46042 | 0.50817 | 0.55422 | 0.60164 | 0.64841 | 0.69765 | 0.7476 | 0.80089 | 0.86331 | 0.93041 | 1.0017 | 1.0731 | 1.1397 | 1.2709 | 1.4044 | 1.4857 | 1.5968 | 1.6269 | 1.6278 | 1.5744 | 1.4951 | 1.5016 | 1.5585 | 1.6451 | 1.7734 | 1.8192 | 1.8794 | 1.9395 | 1.9997 | 2.0593 | 2.1181 | 2.1759 | 2.2328 | 2.289 | 2.3443 | 2.3986 | 2.452 | 2.5042 | 2.5554 | 2.5871 | 2.5341 | 2.4805 | 2.4264 | 2.372 | 2.3189 | 2.2738 | 2.2621 | 2.2496 | 2.2365
| Printers | 0 | 0 | 0 | 0 | 0 | 0 | 0 | 0 | 0 | 0 | 0 | 0 | 0 | 0 | 0.0059313 | 0.012002 | 0.019841 | 0.028982 | 0.038623 | 0.048602 | 0.05865 | 0.068722 | 0.078933 | 0.089388 | 0.099855 | 0.11047 | 0.12198 | 0.13363 | 0.14493 | 0.15524 | 0.16249 | 0.16658 | 0.17389 | 0.18456 | 0.2033 | 0.21664 | 0.22628 | 0.22434 | 0.19843 | 0.17536 | 0.15333 | 0.1327 | 0.11865 | 0.10867 | 0.097123 | 0.08613 | 0.075684 | 0.065738 | 0.056373 | 0.047756 | 0.042149 | 0.036436 | 0.030655 | 0.024787 | 0.018838 | 0.012792 | 0.0066876 | 0.00051071 | 0 | 0 | 0 | 0 | 0 | 0 | 0 | 0 | 0
| Multi-Function Devices 3 | 0 | 0 | 0 | 0 | 0 | 0 | 0 | 0 | 0 | 0 | 0 | 0 | 0 | 0 | 0 | 0 | 0 | 0 | 0 | 0 | 0 | 0 | 0 | 0 | 0 | 0 | 0 | 0 | 0 | 0 | 0.0076293 | 0.010025 | 0.026214 | 0.050753 | 0.082573 | 0.11747 | 0.15149 | 0.17381 | 0.18705 | 0.20585 | 0.22596 | 0.24917 | 0.27397 | 0.29204 | 0.28713 | 0.28393 | 0.27604 | 0.27405 | 0.29469 | 0.31553 | 0.33658 | 0.35788 | 0.35555 | 0.35231 | 0.34895 | 0.34542 | 0.34179 | 0.33808 | 0.33428 | 0.33033 | 0.32624 | 0.32203 | 0.3179 | 0.31482 | 0.31633 | 0.31778 | 0.31915
| Total | 0 | 0 | 0 | 0 | 0 | 0 | 0 | 0 | 0 | 0.063593 | 0.18264 | 0.29641 | 0.4065 | 0.51607 | 0.62694 | 0.74768 | 0.86455 | 0.98556 | 1.1048 | 1.2246 | 1.3424 | 1.4743 | 1.6048 | 1.7414 | 1.8815 | 2.0321 | 2.2079 | 2.3977 | 2.5916 | 2.7875 | 2.9765 | 3.3395 | 3.7649 | 4.1662 | 4.7148 | 5.2321 | 5.7304 | 6.0417 | 6.188 | 6.4288 | 6.6193 | 6.718 | 6.8259 | 6.7083 | 6.5903 | 6.4742 | 6.3563 | 6.2442 | 6.1556 | 6.0679 | 5.9833 | 5.8991 | 5.7927 | 5.686 | 5.5799 | 5.474 | 5.3695 | 5.2482 | 5.0505 | 4.8545 | 4.6611 | 4.4701 | 4.2845 | 4.1351 | 4.1211 | 4.1058 | 4.0893

## Extra Figure 22
Power: residential cooking
Hobs, ovens, microwaves, kettles
Historic Source to 2013: Energy Consumption in the UK, Communications Market Report
Source 2014 Onwards: National Grid Scenarios
Data on an annual calendar year basis
Millions of Appliances
| Year | 1970 | 1971 | 1972 | 1973 | 1974 | 1975 | 1976 | 1977 | 1978 | 1979 | 1980 | 1981 | 1982 | 1983 | 1984 | 1985 | 1986 | 1987 | 1988 | 1989 | 1990 | 1991 | 1992 | 1993 | 1994 | 1995 | 1996 | 1997 | 1998 | 1999 | 2000 | 2001 | 2002 | 2003 | 2004 | 2005 | 2006 | 2007 | 2008 | 2009 | 2010 | 2011 | 2012 | 2013 | 2014 | 2015 | 2016 | 2017 | 2018 | 2019 | 2020 | 2021 | 2022 | 2023 | 2024 | 2025 | 2026 | 2027 | 2028 | 2029 | 2030 | 2031 | 2032 | 2033 | 2034 | 2035 | 2036
| Gone Green | 26.095 | 27.3055 | 28.2476 | 29.1483 | 29.9185 | 30.7404 | 31.3314 | 31.9573 | 32.6557 | 33.2968 | 34.0298 | 35.1109 | 36.1227 | 37.6891 | 39.8215 | 42.2691 | 44.941 | 47.6361 | 50.214 | 52.5104 | 54.5526 | 56.5304 | 58.1991 | 59.7879 | 61.3281 | 62.8288 | 64.2245 | 65.5024 | 66.6977 | 67.841 | 68.946 | 70.0111 | 71.0699 | 72.154 | 73.1705 | 74.1206 | 75.0004 | 75.6191 | 76.23 | 76.835 | 77.4358 | 78.1768 | 78.916 | 79.6569 | 80.5426 | 81.3839 | 82.2414 | 83.0873 | 83.9203 | 84.7365 | 85.5362 | 86.3263 | 87.1125 | 87.8855 | 88.648 | 89.3261 | 89.9729 | 90.6188 | 91.2598 | 91.8798 | 92.4757 | 93.0529 | 93.6692 | 94.2638 | 94.8372 | 95.3901 | 95.9261
| Slow Progression | 26.095 | 27.3055 | 28.2476 | 29.1483 | 29.9185 | 30.7404 | 31.3314 | 31.9573 | 32.6557 | 33.2968 | 34.0298 | 35.1109 | 36.1227 | 37.6891 | 39.8215 | 42.2691 | 44.941 | 47.6361 | 50.214 | 52.5104 | 54.5526 | 56.5304 | 58.1991 | 59.7879 | 61.3281 | 62.8288 | 64.2245 | 65.5024 | 66.6977 | 67.841 | 68.946 | 70.0111 | 71.0699 | 72.154 | 73.1705 | 74.1206 | 75.0004 | 75.6191 | 76.23 | 76.835 | 77.4358 | 78.1768 | 78.916 | 79.6569 | 80.5426 | 81.3839 | 82.2414 | 83.0873 | 83.9203 | 84.7365 | 85.5362 | 86.3263 | 87.1125 | 87.8855 | 88.648 | 89.3261 | 89.9729 | 90.6188 | 91.2598 | 91.8798 | 92.4757 | 93.0529 | 93.6692 | 94.2638 | 94.8372 | 95.3901 | 95.9261
| No Progression | 26.095 | 27.3055 | 28.2476 | 29.1483 | 29.9185 | 30.7404 | 31.3314 | 31.9573 | 32.6557 | 33.2968 | 34.0298 | 35.1109 | 36.1227 | 37.6891 | 39.8215 | 42.2691 | 44.941 | 47.6361 | 50.214 | 52.5104 | 54.5526 | 56.5304 | 58.1991 | 59.7879 | 61.3281 | 62.8288 | 64.2245 | 65.5024 | 66.6977 | 67.841 | 68.946 | 70.0111 | 71.0699 | 72.154 | 73.1705 | 74.1206 | 75.0004 | 75.6191 | 76.23 | 76.835 | 77.4358 | 78.1768 | 78.916 | 79.6569 | 80.5426 | 81.3839 | 82.2414 | 83.0873 | 83.9203 | 84.7365 | 85.5362 | 86.3263 | 87.1125 | 87.8855 | 88.648 | 89.3261 | 89.9729 | 90.6188 | 91.2598 | 91.8798 | 92.4757 | 93.0529 | 93.6692 | 94.2638 | 94.8372 | 95.3901 | 95.9261
| Consumer Power | 26.095 | 27.3055 | 28.2476 | 29.1483 | 29.9185 | 30.7404 | 31.3314 | 31.9573 | 32.6557 | 33.2968 | 34.0298 | 35.1109 | 36.1227 | 37.6891 | 39.8215 | 42.2691 | 44.941 | 47.6361 | 50.214 | 52.5104 | 54.5526 | 56.5304 | 58.1991 | 59.7879 | 61.3281 | 62.8288 | 64.2245 | 65.5024 | 66.6977 | 67.841 | 68.946 | 70.0111 | 71.0699 | 72.154 | 73.1705 | 74.1206 | 75.0004 | 75.6191 | 76.23 | 76.835 | 77.4358 | 78.1768 | 78.916 | 79.6569 | 80.5426 | 81.3839 | 82.2414 | 83.0873 | 83.9203 | 84.7365 | 85.5362 | 86.3263 | 87.1125 | 87.8855 | 88.648 | 89.3261 | 89.9729 | 90.6188 | 91.2598 | 91.8798 | 92.4757 | 93.0529 | 93.6692 | 94.2638 | 94.8372 | 95.3901 | 95.9261
Appliance Demand TWh/yr
| Year | 1970 | 1971 | 1972 | 1973 | 1974 | 1975 | 1976 | 1977 | 1978 | 1979 | 1980 | 1981 | 1982 | 1983 | 1984 | 1985 | 1986 | 1987 | 1988 | 1989 | 1990 | 1991 | 1992 | 1993 | 1994 | 1995 | 1996 | 1997 | 1998 | 1999 | 2000 | 2001 | 2002 | 2003 | 2004 | 2005 | 2006 | 2007 | 2008 | 2009 | 2010 | 2011 | 2012 | 2013 | 2014 | 2015 | 2016 | 2017 | 2018 | 2019 | 2020 | 2021 | 2022 | 2023 | 2024 | 2025 | 2026 | 2027 | 2028 | 2029 | 2030 | 2031 | 2032 | 2033 | 2034 | 2035 | 2036
| Gone Green | 12.4599 | 12.7502 | 12.8991 | 13.0524 | 13.1431 | 13.226 | 13.1991 | 13.165 | 13.1192 | 12.9891 | 12.846 | 12.8033 | 12.7205 | 12.7989 | 12.7997 | 12.8646 | 12.7905 | 12.7315 | 12.6582 | 12.5647 | 12.4277 | 12.4307 | 12.4008 | 12.4194 | 12.4105 | 12.4043 | 12.4579 | 12.5221 | 12.5756 | 12.6162 | 12.6341 | 12.6511 | 12.8202 | 12.9369 | 13.0645 | 13.2167 | 13.4752 | 13.5027 | 13.4026 | 13.4193 | 13.0288 | 13.124 | 13.2776 | 13.2635 | 13.4082 | 13.5412 | 13.6758 | 13.8075 | 13.9361 | 14.061 | 14.1823 | 14.301 | 14.4182 | 14.5322 | 14.6435 | 14.7387 | 14.8272 | 14.9143 | 14.9994 | 15.0797 | 15.1548 | 15.2256 | 15.3013 | 15.3722 | 15.4384 | 15.5 | 15.5577
| Slow Progression | 12.4599 | 12.7502 | 12.8991 | 13.0524 | 13.1431 | 13.226 | 13.1991 | 13.165 | 13.1192 | 12.9891 | 12.846 | 12.8033 | 12.7205 | 12.7989 | 12.7997 | 12.8646 | 12.7905 | 12.7315 | 12.6582 | 12.5647 | 12.4277 | 12.4307 | 12.4008 | 12.4194 | 12.4105 | 12.4043 | 12.4579 | 12.5221 | 12.5756 | 12.6162 | 12.6341 | 12.6511 | 12.8202 | 12.9369 | 13.0645 | 13.2167 | 13.4752 | 13.5027 | 13.4026 | 13.4193 | 13.0288 | 13.124 | 13.2776 | 13.2635 | 13.4082 | 13.5412 | 13.6758 | 13.8075 | 13.9361 | 14.061 | 14.1823 | 14.301 | 14.4182 | 14.5322 | 14.6435 | 14.7387 | 14.8272 | 14.9143 | 14.9994 | 15.0797 | 15.1548 | 15.2256 | 15.3013 | 15.3722 | 15.4384 | 15.5 | 15.5577
| No Progression | 12.4599 | 12.7502 | 12.8991 | 13.0524 | 13.1431 | 13.226 | 13.1991 | 13.165 | 13.1192 | 12.9891 | 12.846 | 12.8033 | 12.7205 | 12.7989 | 12.7997 | 12.8646 | 12.7905 | 12.7315 | 12.6582 | 12.5647 | 12.4277 | 12.4307 | 12.4008 | 12.4194 | 12.4105 | 12.4043 | 12.4579 | 12.5221 | 12.5756 | 12.6162 | 12.6341 | 12.6511 | 12.8202 | 12.9369 | 13.0645 | 13.2167 | 13.4752 | 13.5027 | 13.4026 | 13.4193 | 13.0288 | 13.124 | 13.2776 | 13.2635 | 13.4395 | 13.6045 | 13.7716 | 13.9365 | 14.0988 | 14.2579 | 14.4138 | 14.5678 | 14.7207 | 14.8709 | 15.0188 | 15.151 | 15.2767 | 15.4015 | 15.5248 | 15.6436 | 15.7573 | 15.867 | 15.9823 | 16.0931 | 16.1994 | 16.3012 | 16.3994
| Consumer Power | 12.4599 | 12.7502 | 12.8991 | 13.0524 | 13.1431 | 13.226 | 13.1991 | 13.165 | 13.1192 | 12.9891 | 12.846 | 12.8033 | 12.7205 | 12.7989 | 12.7997 | 12.8646 | 12.7905 | 12.7315 | 12.6582 | 12.5647 | 12.4277 | 12.4307 | 12.4008 | 12.4194 | 12.4105 | 12.4043 | 12.4579 | 12.5221 | 12.5756 | 12.6162 | 12.6341 | 12.6511 | 12.8202 | 12.9369 | 13.0645 | 13.2167 | 13.4752 | 13.5027 | 13.4026 | 13.4193 | 13.0288 | 13.124 | 13.2776 | 13.2635 | 13.4395 | 13.6045 | 13.7716 | 13.9365 | 14.0988 | 14.2579 | 14.4138 | 14.5678 | 14.7207 | 14.8709 | 15.0188 | 15.151 | 15.2767 | 15.4015 | 15.5248 | 15.6436 | 15.7573 | 15.867 | 15.9823 | 16.0931 | 16.1994 | 16.3012 | 16.3994
Breakdown
Gone Green
Appliances Millions
| Year | 1970 | 1971 | 1972 | 1973 | 1974 | 1975 | 1976 | 1977 | 1978 | 1979 | 1980 | 1981 | 1982 | 1983 | 1984 | 1985 | 1986 | 1987 | 1988 | 1989 | 1990 | 1991 | 1992 | 1993 | 1994 | 1995 | 1996 | 1997 | 1998 | 1999 | 2000 | 2001 | 2002 | 2003 | 2004 | 2005 | 2006 | 2007 | 2008 | 2009 | 2010 | 2011 | 2012 | 2013 | 2014 | 2015 | 2016 | 2017 | 2018 | 2019 | 2020 | 2021 | 2022 | 2023 | 2024 | 2025 | 2026 | 2027 | 2028 | 2029 | 2030 | 2031 | 2032 | 2033 | 2034 | 2035 | 2036
| Electric Oven | 7.8452 | 8.0138 | 8.1031 | 8.1958 | 8.2812 | 8.4201 | 8.5294 | 8.6573 | 8.7932 | 8.8917 | 9.0217 | 9.2185 | 9.3839 | 9.6498 | 9.9493 | 10.1916 | 10.4338 | 10.7086 | 11.0458 | 11.4094 | 11.7608 | 12.1119 | 12.3844 | 12.6338 | 12.8632 | 13.0678 | 13.2743 | 13.4849 | 13.7019 | 13.9278 | 14.165 | 14.4129 | 14.6781 | 14.967 | 15.2603 | 15.5579 | 15.8597 | 16.1206 | 16.3849 | 16.6523 | 16.923 | 17.1968 | 17.4662 | 17.7385 | 18.0236 | 18.2878 | 18.555 | 18.8209 | 19.0844 | 19.345 | 19.6029 | 19.86 | 20.1169 | 20.3716 | 20.6247 | 20.8752 | 21.1246 | 21.3749 | 21.6252 | 21.8712 | 22.1118 | 22.3488 | 22.595 | 22.8373 | 23.0751 | 23.3088 | 23.5399
| Electric Hob | 7.7751 | 7.9731 | 8.0877 | 8.2002 | 8.2991 | 8.4447 | 8.5528 | 8.6714 | 8.7772 | 8.8045 | 8.81 | 8.8573 | 8.889 | 9.072 | 9.312 | 9.4913 | 9.6376 | 9.78 | 9.9451 | 10.1177 | 10.2806 | 10.4362 | 10.5081 | 10.5745 | 10.6692 | 10.7968 | 10.9144 | 11.0242 | 11.1282 | 11.2286 | 11.3275 | 11.4244 | 11.5247 | 11.6332 | 11.7348 | 11.8297 | 11.9181 | 11.9667 | 12.0095 | 12.0468 | 12.0788 | 12.106 | 12.1235 | 12.1368 | 12.1911 | 12.2116 | 12.2303 | 12.2454 | 12.2566 | 12.2635 | 12.2664 | 12.2664 | 12.2644 | 12.259 | 12.2506 | 12.2385 | 12.2244 | 12.209 | 12.1918 | 12.1695 | 12.1425 | 12.112 | 12.0838 | 12.0514 | 12.0155 | 11.976 | 11.9346
| Microwave | 0 | 0 | 0 | 0 | 0 | 0 | 0.008196 | 0.051457 | 0.13147 | 0.25802 | 0.44124 | 0.69907 | 1.0296 | 1.616 | 2.6464 | 4.1319 | 5.9267 | 7.7492 | 9.3905 | 10.7274 | 11.8357 | 12.853 | 13.8085 | 14.7299 | 15.6267 | 16.5034 | 17.306 | 18.0126 | 18.6488 | 19.2354 | 19.7766 | 20.2718 | 20.7309 | 21.1631 | 21.541 | 21.8644 | 22.128 | 22.2886 | 22.4491 | 22.6096 | 22.7702 | 22.998 | 23.2308 | 23.4641 | 23.7216 | 23.9839 | 24.2533 | 24.5196 | 24.7828 | 25.0414 | 25.2954 | 25.5466 | 25.7971 | 26.0439 | 26.2879 | 26.5267 | 26.7632 | 27 | 27.236 | 27.4671 | 27.6922 | 27.9123 | 28.1461 | 28.374 | 28.5962 | 28.8128 | 29.024
| Kettle | 10.4747 | 11.3186 | 12.0568 | 12.7523 | 13.3382 | 13.8756 | 14.241 | 14.5772 | 14.9538 | 15.3426 | 15.7568 | 16.336 | 16.8202 | 17.3512 | 17.9139 | 18.4543 | 18.9428 | 19.3982 | 19.8327 | 20.2559 | 20.6755 | 21.1293 | 21.498 | 21.8497 | 22.169 | 22.4608 | 22.7297 | 22.9806 | 23.2187 | 23.4491 | 23.677 | 23.902 | 24.1362 | 24.3906 | 24.6343 | 24.8686 | 25.0946 | 25.2432 | 25.3866 | 25.5262 | 25.6637 | 25.876 | 26.0954 | 26.3175 | 26.6063 | 26.9006 | 27.2027 | 27.5013 | 27.7965 | 28.0866 | 28.3715 | 28.6533 | 28.9342 | 29.211 | 29.4847 | 29.6857 | 29.8607 | 30.0349 | 30.2068 | 30.372 | 30.5292 | 30.6798 | 30.8443 | 31.0011 | 31.1504 | 31.2925 | 31.4276
| Total | 26.095 | 27.3055 | 28.2476 | 29.1483 | 29.9185 | 30.7404 | 31.3314 | 31.9573 | 32.6557 | 33.2968 | 34.0298 | 35.1109 | 36.1227 | 37.6891 | 39.8215 | 42.2691 | 44.941 | 47.6361 | 50.214 | 52.5104 | 54.5526 | 56.5304 | 58.1991 | 59.7879 | 61.3281 | 62.8288 | 64.2245 | 65.5024 | 66.6977 | 67.841 | 68.946 | 70.0111 | 71.0699 | 72.154 | 73.1705 | 74.1206 | 75.0004 | 75.6191 | 76.23 | 76.835 | 77.4358 | 78.1768 | 78.916 | 79.6569 | 80.5426 | 81.3839 | 82.2414 | 83.0873 | 83.9203 | 84.7365 | 85.5362 | 86.3263 | 87.1125 | 87.8855 | 88.648 | 89.3261 | 89.9729 | 90.6188 | 91.2598 | 91.8798 | 92.4757 | 93.0529 | 93.6692 | 94.2638 | 94.8372 | 95.3901 | 95.9261
Demand TWh/yr
| Year | 1970 | 1971 | 1972 | 1973 | 1974 | 1975 | 1976 | 1977 | 1978 | 1979 | 1980 | 1981 | 1982 | 1983 | 1984 | 1985 | 1986 | 1987 | 1988 | 1989 | 1990 | 1991 | 1992 | 1993 | 1994 | 1995 | 1996 | 1997 | 1998 | 1999 | 2000 | 2001 | 2002 | 2003 | 2004 | 2005 | 2006 | 2007 | 2008 | 2009 | 2010 | 2011 | 2012 | 2013 | 2014 | 2015 | 2016 | 2017 | 2018 | 2019 | 2020 | 2021 | 2022 | 2023 | 2024 | 2025 | 2026 | 2027 | 2028 | 2029 | 2030 | 2031 | 2032 | 2033 | 2034 | 2035 | 2036
| Electric Oven | 6.6464 | 6.642 | 6.5643 | 6.4816 | 6.3861 | 6.3265 | 6.2345 | 6.1479 | 6.0593 | 5.9297 | 5.8104 | 5.7279 | 5.6144 | 5.5611 | 5.4239 | 5.2787 | 5.0687 | 4.874 | 4.7021 | 4.5412 | 4.3767 | 4.2933 | 4.2016 | 4.126 | 4.0401 | 3.9472 | 3.8664 | 3.7944 | 3.7282 | 3.6712 | 3.618 | 3.5817 | 3.5796 | 3.5574 | 3.5455 | 3.5301 | 3.5286 | 3.4978 | 3.4443 | 3.3695 | 3.0967 | 3.101 | 3.1203 | 3.0944 | 3.0899 | 3.0802 | 3.0693 | 3.0565 | 3.0419 | 3.0252 | 3.0065 | 2.986 | 2.9641 | 2.9403 | 2.9148 | 2.8872 | 2.8581 | 2.8277 | 2.7957 | 2.7615 | 2.7253 | 2.6873 | 2.6489 | 2.6084 | 2.5661 | 2.5219 | 2.4761
| Electric Hob | 3.2432 | 3.3522 | 3.4247 | 3.4922 | 3.5487 | 3.6202 | 3.6666 | 3.7101 | 3.7439 | 3.7377 | 3.7192 | 3.7175 | 3.6998 | 3.7466 | 3.7451 | 3.7278 | 3.6473 | 3.561 | 3.4762 | 3.3899 | 3.2945 | 3.25 | 3.1899 | 3.1484 | 3.119 | 3.1109 | 3.1278 | 3.1544 | 3.1775 | 3.1993 | 3.2151 | 3.2365 | 3.2806 | 3.3066 | 3.3368 | 3.3582 | 3.3878 | 3.384 | 3.3533 | 3.2978 | 3.0598 | 3.0933 | 3.1408 | 3.1442 | 3.1787 | 3.2045 | 3.23 | 3.2545 | 3.278 | 3.3004 | 3.3218 | 3.3424 | 3.3624 | 3.3815 | 3.3997 | 3.4169 | 3.4335 | 3.4496 | 3.4652 | 3.4793 | 3.4919 | 3.5035 | 3.5155 | 3.5264 | 3.536 | 3.5445 | 3.5522
| Microwave | 0 | 0 | 0 | 0 | 0 | 0 | 0 | 0 | 0 | 0.030436 | 0.050439 | 0.077677 | 0.112 | 0.17248 | 0.27796 | 0.4328 | 0.61413 | 0.79682 | 0.9553 | 1.0814 | 1.1813 | 1.2745 | 1.3645 | 1.4573 | 1.5421 | 1.6237 | 1.7087 | 1.7861 | 1.8557 | 1.9159 | 1.9664 | 2.0057 | 2.0751 | 2.137 | 2.195 | 2.2633 | 2.3587 | 2.3914 | 2.3962 | 2.4438 | 2.4818 | 2.497 | 2.5225 | 2.508 | 2.5465 | 2.5858 | 2.6261 | 2.6664 | 2.7065 | 2.7464 | 2.786 | 2.8255 | 2.8652 | 2.9047 | 2.9442 | 2.9833 | 3.0223 | 3.0616 | 3.101 | 3.1401 | 3.1787 | 3.2169 | 3.2569 | 3.2965 | 3.3356 | 3.3742 | 3.4125
| Kettle | 2.5704 | 2.756 | 2.9101 | 3.0785 | 3.2083 | 3.2792 | 3.297 | 3.3007 | 3.3001 | 3.2913 | 3.266 | 3.2803 | 3.2944 | 3.3187 | 3.3527 | 3.4253 | 3.4603 | 3.4998 | 3.5246 | 3.5523 | 3.5751 | 3.613 | 3.6448 | 3.6877 | 3.7093 | 3.7225 | 3.755 | 3.7872 | 3.8141 | 3.8297 | 3.8346 | 3.8272 | 3.885 | 3.9359 | 3.9872 | 4.0651 | 4.2001 | 4.2295 | 4.2088 | 4.3081 | 4.3905 | 4.4328 | 4.494 | 4.5168 | 4.593 | 4.6707 | 4.7504 | 4.8301 | 4.9097 | 4.989 | 5.068 | 5.1471 | 5.2264 | 5.3056 | 5.3848 | 5.4513 | 5.5133 | 5.5755 | 5.6376 | 5.6989 | 5.7589 | 5.818 | 5.88 | 5.9409 | 6.0007 | 6.0594 | 6.1169
| Total | 12.4599 | 12.7502 | 12.8991 | 13.0524 | 13.1431 | 13.226 | 13.1991 | 13.165 | 13.1192 | 12.9891 | 12.846 | 12.8033 | 12.7205 | 12.7989 | 12.7997 | 12.8646 | 12.7905 | 12.7315 | 12.6582 | 12.5647 | 12.4277 | 12.4307 | 12.4008 | 12.4194 | 12.4105 | 12.4043 | 12.4579 | 12.5221 | 12.5756 | 12.6162 | 12.6341 | 12.6511 | 12.8202 | 12.9369 | 13.0645 | 13.2167 | 13.4752 | 13.5027 | 13.4026 | 13.4193 | 13.0288 | 13.124 | 13.2776 | 13.2635 | 13.4082 | 13.5412 | 13.6758 | 13.8075 | 13.9361 | 14.061 | 14.1823 | 14.301 | 14.4182 | 14.5322 | 14.6435 | 14.7387 | 14.8272 | 14.9143 | 14.9994 | 15.0797 | 15.1548 | 15.2256 | 15.3013 | 15.3722 | 15.4384 | 15.5 | 15.5577
Slow Progression
Appliances Millions
| Year | 1970 | 1971 | 1972 | 1973 | 1974 | 1975 | 1976 | 1977 | 1978 | 1979 | 1980 | 1981 | 1982 | 1983 | 1984 | 1985 | 1986 | 1987 | 1988 | 1989 | 1990 | 1991 | 1992 | 1993 | 1994 | 1995 | 1996 | 1997 | 1998 | 1999 | 2000 | 2001 | 2002 | 2003 | 2004 | 2005 | 2006 | 2007 | 2008 | 2009 | 2010 | 2011 | 2012 | 2013 | 2014 | 2015 | 2016 | 2017 | 2018 | 2019 | 2020 | 2021 | 2022 | 2023 | 2024 | 2025 | 2026 | 2027 | 2028 | 2029 | 2030 | 2031 | 2032 | 2033 | 2034 | 2035 | 2036
| Electric Oven | 7.8452 | 8.0138 | 8.1031 | 8.1958 | 8.2812 | 8.4201 | 8.5294 | 8.6573 | 8.7932 | 8.8917 | 9.0217 | 9.2185 | 9.3839 | 9.6498 | 9.9493 | 10.1916 | 10.4338 | 10.7086 | 11.0458 | 11.4094 | 11.7608 | 12.1119 | 12.3844 | 12.6338 | 12.8632 | 13.0678 | 13.2743 | 13.4849 | 13.7019 | 13.9278 | 14.165 | 14.4129 | 14.6781 | 14.967 | 15.2603 | 15.5579 | 15.8597 | 16.1206 | 16.3849 | 16.6523 | 16.923 | 17.1968 | 17.4662 | 17.7385 | 18.0236 | 18.2878 | 18.555 | 18.8209 | 19.0844 | 19.345 | 19.6029 | 19.86 | 20.1169 | 20.3716 | 20.6247 | 20.8752 | 21.1246 | 21.3749 | 21.6252 | 21.8712 | 22.1118 | 22.3488 | 22.595 | 22.8373 | 23.0751 | 23.3088 | 23.5399
| Electric Hob | 7.7751 | 7.9731 | 8.0877 | 8.2002 | 8.2991 | 8.4447 | 8.5528 | 8.6714 | 8.7772 | 8.8045 | 8.81 | 8.8573 | 8.889 | 9.072 | 9.312 | 9.4913 | 9.6376 | 9.78 | 9.9451 | 10.1177 | 10.2806 | 10.4362 | 10.5081 | 10.5745 | 10.6692 | 10.7968 | 10.9144 | 11.0242 | 11.1282 | 11.2286 | 11.3275 | 11.4244 | 11.5247 | 11.6332 | 11.7348 | 11.8297 | 11.9181 | 11.9667 | 12.0095 | 12.0468 | 12.0788 | 12.106 | 12.1235 | 12.1368 | 12.1911 | 12.2116 | 12.2303 | 12.2454 | 12.2566 | 12.2635 | 12.2664 | 12.2664 | 12.2644 | 12.259 | 12.2506 | 12.2385 | 12.2244 | 12.209 | 12.1918 | 12.1695 | 12.1425 | 12.112 | 12.0838 | 12.0514 | 12.0155 | 11.976 | 11.9346
| Microwave | 0 | 0 | 0 | 0 | 0 | 0 | 0.008196 | 0.051457 | 0.13147 | 0.25802 | 0.44124 | 0.69907 | 1.0296 | 1.616 | 2.6464 | 4.1319 | 5.9267 | 7.7492 | 9.3905 | 10.7274 | 11.8357 | 12.853 | 13.8085 | 14.7299 | 15.6267 | 16.5034 | 17.306 | 18.0126 | 18.6488 | 19.2354 | 19.7766 | 20.2718 | 20.7309 | 21.1631 | 21.541 | 21.8644 | 22.128 | 22.2886 | 22.4491 | 22.6096 | 22.7702 | 22.998 | 23.2308 | 23.4641 | 23.7216 | 23.9839 | 24.2533 | 24.5196 | 24.7828 | 25.0414 | 25.2954 | 25.5466 | 25.7971 | 26.0439 | 26.2879 | 26.5267 | 26.7632 | 27 | 27.236 | 27.4671 | 27.6922 | 27.9123 | 28.1461 | 28.374 | 28.5962 | 28.8128 | 29.024
| Kettle | 10.4747 | 11.3186 | 12.0568 | 12.7523 | 13.3382 | 13.8756 | 14.241 | 14.5772 | 14.9538 | 15.3426 | 15.7568 | 16.336 | 16.8202 | 17.3512 | 17.9139 | 18.4543 | 18.9428 | 19.3982 | 19.8327 | 20.2559 | 20.6755 | 21.1293 | 21.498 | 21.8497 | 22.169 | 22.4608 | 22.7297 | 22.9806 | 23.2187 | 23.4491 | 23.677 | 23.902 | 24.1362 | 24.3906 | 24.6343 | 24.8686 | 25.0946 | 25.2432 | 25.3866 | 25.5262 | 25.6637 | 25.876 | 26.0954 | 26.3175 | 26.6063 | 26.9006 | 27.2027 | 27.5013 | 27.7965 | 28.0866 | 28.3715 | 28.6533 | 28.9342 | 29.211 | 29.4847 | 29.6857 | 29.8607 | 30.0349 | 30.2068 | 30.372 | 30.5292 | 30.6798 | 30.8443 | 31.0011 | 31.1504 | 31.2925 | 31.4276
| Total | 26.095 | 27.3055 | 28.2476 | 29.1483 | 29.9185 | 30.7404 | 31.3314 | 31.9573 | 32.6557 | 33.2968 | 34.0298 | 35.1109 | 36.1227 | 37.6891 | 39.8215 | 42.2691 | 44.941 | 47.6361 | 50.214 | 52.5104 | 54.5526 | 56.5304 | 58.1991 | 59.7879 | 61.3281 | 62.8288 | 64.2245 | 65.5024 | 66.6977 | 67.841 | 68.946 | 70.0111 | 71.0699 | 72.154 | 73.1705 | 74.1206 | 75.0004 | 75.6191 | 76.23 | 76.835 | 77.4358 | 78.1768 | 78.916 | 79.6569 | 80.5426 | 81.3839 | 82.2414 | 83.0873 | 83.9203 | 84.7365 | 85.5362 | 86.3263 | 87.1125 | 87.8855 | 88.648 | 89.3261 | 89.9729 | 90.6188 | 91.2598 | 91.8798 | 92.4757 | 93.0529 | 93.6692 | 94.2638 | 94.8372 | 95.3901 | 95.9261
Demand TWh/yr
| Year | 1970 | 1971 | 1972 | 1973 | 1974 | 1975 | 1976 | 1977 | 1978 | 1979 | 1980 | 1981 | 1982 | 1983 | 1984 | 1985 | 1986 | 1987 | 1988 | 1989 | 1990 | 1991 | 1992 | 1993 | 1994 | 1995 | 1996 | 1997 | 1998 | 1999 | 2000 | 2001 | 2002 | 2003 | 2004 | 2005 | 2006 | 2007 | 2008 | 2009 | 2010 | 2011 | 2012 | 2013 | 2014 | 2015 | 2016 | 2017 | 2018 | 2019 | 2020 | 2021 | 2022 | 2023 | 2024 | 2025 | 2026 | 2027 | 2028 | 2029 | 2030 | 2031 | 2032 | 2033 | 2034 | 2035 | 2036
| Electric Oven | 6.6464 | 6.642 | 6.5643 | 6.4816 | 6.3861 | 6.3265 | 6.2345 | 6.1479 | 6.0593 | 5.9297 | 5.8104 | 5.7279 | 5.6144 | 5.5611 | 5.4239 | 5.2787 | 5.0687 | 4.874 | 4.7021 | 4.5412 | 4.3767 | 4.2933 | 4.2016 | 4.126 | 4.0401 | 3.9472 | 3.8664 | 3.7944 | 3.7282 | 3.6712 | 3.618 | 3.5817 | 3.5796 | 3.5574 | 3.5455 | 3.5301 | 3.5286 | 3.4978 | 3.4443 | 3.3695 | 3.0967 | 3.101 | 3.1203 | 3.0944 | 3.0899 | 3.0802 | 3.0693 | 3.0565 | 3.0419 | 3.0252 | 3.0065 | 2.986 | 2.9641 | 2.9403 | 2.9148 | 2.8872 | 2.8581 | 2.8277 | 2.7957 | 2.7615 | 2.7253 | 2.6873 | 2.6489 | 2.6084 | 2.5661 | 2.5219 | 2.4761
| Electric Hob | 3.2432 | 3.3522 | 3.4247 | 3.4922 | 3.5487 | 3.6202 | 3.6666 | 3.7101 | 3.7439 | 3.7377 | 3.7192 | 3.7175 | 3.6998 | 3.7466 | 3.7451 | 3.7278 | 3.6473 | 3.561 | 3.4762 | 3.3899 | 3.2945 | 3.25 | 3.1899 | 3.1484 | 3.119 | 3.1109 | 3.1278 | 3.1544 | 3.1775 | 3.1993 | 3.2151 | 3.2365 | 3.2806 | 3.3066 | 3.3368 | 3.3582 | 3.3878 | 3.384 | 3.3533 | 3.2978 | 3.0598 | 3.0933 | 3.1408 | 3.1442 | 3.1787 | 3.2045 | 3.23 | 3.2545 | 3.278 | 3.3004 | 3.3218 | 3.3424 | 3.3624 | 3.3815 | 3.3997 | 3.4169 | 3.4335 | 3.4496 | 3.4652 | 3.4793 | 3.4919 | 3.5035 | 3.5155 | 3.5264 | 3.536 | 3.5445 | 3.5522
| Microwave | 0 | 0 | 0 | 0 | 0 | 0 | 0 | 0 | 0 | 0.030436 | 0.050439 | 0.077677 | 0.112 | 0.17248 | 0.27796 | 0.4328 | 0.61413 | 0.79682 | 0.9553 | 1.0814 | 1.1813 | 1.2745 | 1.3645 | 1.4573 | 1.5421 | 1.6237 | 1.7087 | 1.7861 | 1.8557 | 1.9159 | 1.9664 | 2.0057 | 2.0751 | 2.137 | 2.195 | 2.2633 | 2.3587 | 2.3914 | 2.3962 | 2.4438 | 2.4818 | 2.497 | 2.5225 | 2.508 | 2.5465 | 2.5858 | 2.6261 | 2.6664 | 2.7065 | 2.7464 | 2.786 | 2.8255 | 2.8652 | 2.9047 | 2.9442 | 2.9833 | 3.0223 | 3.0616 | 3.101 | 3.1401 | 3.1787 | 3.2169 | 3.2569 | 3.2965 | 3.3356 | 3.3742 | 3.4125
| Kettle | 2.5704 | 2.756 | 2.9101 | 3.0785 | 3.2083 | 3.2792 | 3.297 | 3.3007 | 3.3001 | 3.2913 | 3.266 | 3.2803 | 3.2944 | 3.3187 | 3.3527 | 3.4253 | 3.4603 | 3.4998 | 3.5246 | 3.5523 | 3.5751 | 3.613 | 3.6448 | 3.6877 | 3.7093 | 3.7225 | 3.755 | 3.7872 | 3.8141 | 3.8297 | 3.8346 | 3.8272 | 3.885 | 3.9359 | 3.9872 | 4.0651 | 4.2001 | 4.2295 | 4.2088 | 4.3081 | 4.3905 | 4.4328 | 4.494 | 4.5168 | 4.593 | 4.6707 | 4.7504 | 4.8301 | 4.9097 | 4.989 | 5.068 | 5.1471 | 5.2264 | 5.3056 | 5.3848 | 5.4513 | 5.5133 | 5.5755 | 5.6376 | 5.6989 | 5.7589 | 5.818 | 5.88 | 5.9409 | 6.0007 | 6.0594 | 6.1169
| Total | 12.4599 | 12.7502 | 12.8991 | 13.0524 | 13.1431 | 13.226 | 13.1991 | 13.165 | 13.1192 | 12.9891 | 12.846 | 12.8033 | 12.7205 | 12.7989 | 12.7997 | 12.8646 | 12.7905 | 12.7315 | 12.6582 | 12.5647 | 12.4277 | 12.4307 | 12.4008 | 12.4194 | 12.4105 | 12.4043 | 12.4579 | 12.5221 | 12.5756 | 12.6162 | 12.6341 | 12.6511 | 12.8202 | 12.9369 | 13.0645 | 13.2167 | 13.4752 | 13.5027 | 13.4026 | 13.4193 | 13.0288 | 13.124 | 13.2776 | 13.2635 | 13.4082 | 13.5412 | 13.6758 | 13.8075 | 13.9361 | 14.061 | 14.1823 | 14.301 | 14.4182 | 14.5322 | 14.6435 | 14.7387 | 14.8272 | 14.9143 | 14.9994 | 15.0797 | 15.1548 | 15.2256 | 15.3013 | 15.3722 | 15.4384 | 15.5 | 15.5577
No Progression
Appliances Millions
| Year | 1970 | 1971 | 1972 | 1973 | 1974 | 1975 | 1976 | 1977 | 1978 | 1979 | 1980 | 1981 | 1982 | 1983 | 1984 | 1985 | 1986 | 1987 | 1988 | 1989 | 1990 | 1991 | 1992 | 1993 | 1994 | 1995 | 1996 | 1997 | 1998 | 1999 | 2000 | 2001 | 2002 | 2003 | 2004 | 2005 | 2006 | 2007 | 2008 | 2009 | 2010 | 2011 | 2012 | 2013 | 2014 | 2015 | 2016 | 2017 | 2018 | 2019 | 2020 | 2021 | 2022 | 2023 | 2024 | 2025 | 2026 | 2027 | 2028 | 2029 | 2030 | 2031 | 2032 | 2033 | 2034 | 2035 | 2036
| Electric Oven | 7.8452 | 8.0138 | 8.1031 | 8.1958 | 8.2812 | 8.4201 | 8.5294 | 8.6573 | 8.7932 | 8.8917 | 9.0217 | 9.2185 | 9.3839 | 9.6498 | 9.9493 | 10.1916 | 10.4338 | 10.7086 | 11.0458 | 11.4094 | 11.7608 | 12.1119 | 12.3844 | 12.6338 | 12.8632 | 13.0678 | 13.2743 | 13.4849 | 13.7019 | 13.9278 | 14.165 | 14.4129 | 14.6781 | 14.967 | 15.2603 | 15.5579 | 15.8597 | 16.1206 | 16.3849 | 16.6523 | 16.923 | 17.1968 | 17.4662 | 17.7385 | 18.0236 | 18.2878 | 18.555 | 18.8209 | 19.0844 | 19.345 | 19.6029 | 19.86 | 20.1169 | 20.3716 | 20.6247 | 20.8752 | 21.1246 | 21.3749 | 21.6252 | 21.8712 | 22.1118 | 22.3488 | 22.595 | 22.8373 | 23.0751 | 23.3088 | 23.5399
| Electric Hob | 7.7751 | 7.9731 | 8.0877 | 8.2002 | 8.2991 | 8.4447 | 8.5528 | 8.6714 | 8.7772 | 8.8045 | 8.81 | 8.8573 | 8.889 | 9.072 | 9.312 | 9.4913 | 9.6376 | 9.78 | 9.9451 | 10.1177 | 10.2806 | 10.4362 | 10.5081 | 10.5745 | 10.6692 | 10.7968 | 10.9144 | 11.0242 | 11.1282 | 11.2286 | 11.3275 | 11.4244 | 11.5247 | 11.6332 | 11.7348 | 11.8297 | 11.9181 | 11.9667 | 12.0095 | 12.0468 | 12.0788 | 12.106 | 12.1235 | 12.1368 | 12.1911 | 12.2116 | 12.2303 | 12.2454 | 12.2566 | 12.2635 | 12.2664 | 12.2664 | 12.2644 | 12.259 | 12.2506 | 12.2385 | 12.2244 | 12.209 | 12.1918 | 12.1695 | 12.1425 | 12.112 | 12.0838 | 12.0514 | 12.0155 | 11.976 | 11.9346
| Microwave | 0 | 0 | 0 | 0 | 0 | 0 | 0.008196 | 0.051457 | 0.13147 | 0.25802 | 0.44124 | 0.69907 | 1.0296 | 1.616 | 2.6464 | 4.1319 | 5.9267 | 7.7492 | 9.3905 | 10.7274 | 11.8357 | 12.853 | 13.8085 | 14.7299 | 15.6267 | 16.5034 | 17.306 | 18.0126 | 18.6488 | 19.2354 | 19.7766 | 20.2718 | 20.7309 | 21.1631 | 21.541 | 21.8644 | 22.128 | 22.2886 | 22.4491 | 22.6096 | 22.7702 | 22.998 | 23.2308 | 23.4641 | 23.7216 | 23.9839 | 24.2533 | 24.5196 | 24.7828 | 25.0414 | 25.2954 | 25.5466 | 25.7971 | 26.0439 | 26.2879 | 26.5267 | 26.7632 | 27 | 27.236 | 27.4671 | 27.6922 | 27.9123 | 28.1461 | 28.374 | 28.5962 | 28.8128 | 29.024
| Kettle | 10.4747 | 11.3186 | 12.0568 | 12.7523 | 13.3382 | 13.8756 | 14.241 | 14.5772 | 14.9538 | 15.3426 | 15.7568 | 16.336 | 16.8202 | 17.3512 | 17.9139 | 18.4543 | 18.9428 | 19.3982 | 19.8327 | 20.2559 | 20.6755 | 21.1293 | 21.498 | 21.8497 | 22.169 | 22.4608 | 22.7297 | 22.9806 | 23.2187 | 23.4491 | 23.677 | 23.902 | 24.1362 | 24.3906 | 24.6343 | 24.8686 | 25.0946 | 25.2432 | 25.3866 | 25.5262 | 25.6637 | 25.876 | 26.0954 | 26.3175 | 26.6063 | 26.9006 | 27.2027 | 27.5013 | 27.7965 | 28.0866 | 28.3715 | 28.6533 | 28.9342 | 29.211 | 29.4847 | 29.6857 | 29.8607 | 30.0349 | 30.2068 | 30.372 | 30.5292 | 30.6798 | 30.8443 | 31.0011 | 31.1504 | 31.2925 | 31.4276
| Total | 26.095 | 27.3055 | 28.2476 | 29.1483 | 29.9185 | 30.7404 | 31.3314 | 31.9573 | 32.6557 | 33.2968 | 34.0298 | 35.1109 | 36.1227 | 37.6891 | 39.8215 | 42.2691 | 44.941 | 47.6361 | 50.214 | 52.5104 | 54.5526 | 56.5304 | 58.1991 | 59.7879 | 61.3281 | 62.8288 | 64.2245 | 65.5024 | 66.6977 | 67.841 | 68.946 | 70.0111 | 71.0699 | 72.154 | 73.1705 | 74.1206 | 75.0004 | 75.6191 | 76.23 | 76.835 | 77.4358 | 78.1768 | 78.916 | 79.6569 | 80.5426 | 81.3839 | 82.2414 | 83.0873 | 83.9203 | 84.7365 | 85.5362 | 86.3263 | 87.1125 | 87.8855 | 88.648 | 89.3261 | 89.9729 | 90.6188 | 91.2598 | 91.8798 | 92.4757 | 93.0529 | 93.6692 | 94.2638 | 94.8372 | 95.3901 | 95.9261
Demand TWh/yr
| Year | 1970 | 1971 | 1972 | 1973 | 1974 | 1975 | 1976 | 1977 | 1978 | 1979 | 1980 | 1981 | 1982 | 1983 | 1984 | 1985 | 1986 | 1987 | 1988 | 1989 | 1990 | 1991 | 1992 | 1993 | 1994 | 1995 | 1996 | 1997 | 1998 | 1999 | 2000 | 2001 | 2002 | 2003 | 2004 | 2005 | 2006 | 2007 | 2008 | 2009 | 2010 | 2011 | 2012 | 2013 | 2014 | 2015 | 2016 | 2017 | 2018 | 2019 | 2020 | 2021 | 2022 | 2023 | 2024 | 2025 | 2026 | 2027 | 2028 | 2029 | 2030 | 2031 | 2032 | 2033 | 2034 | 2035 | 2036
| Electric Oven | 6.6464 | 6.642 | 6.5643 | 6.4816 | 6.3861 | 6.3265 | 6.2345 | 6.1479 | 6.0593 | 5.9297 | 5.8104 | 5.7279 | 5.6144 | 5.5611 | 5.4239 | 5.2787 | 5.0687 | 4.874 | 4.7021 | 4.5412 | 4.3767 | 4.2933 | 4.2016 | 4.126 | 4.0401 | 3.9472 | 3.8664 | 3.7944 | 3.7282 | 3.6712 | 3.618 | 3.5817 | 3.5796 | 3.5574 | 3.5455 | 3.5301 | 3.5286 | 3.4978 | 3.4443 | 3.3695 | 3.0967 | 3.101 | 3.1203 | 3.0944 | 3.1001 | 3.1009 | 3.1008 | 3.0992 | 3.0959 | 3.0909 | 3.0842 | 3.076 | 3.0666 | 3.0556 | 3.0432 | 3.029 | 3.0136 | 2.997 | 2.9793 | 2.9596 | 2.9381 | 2.915 | 2.8919 | 2.8669 | 2.8404 | 2.8122 | 2.7825
| Electric Hob | 3.2432 | 3.3522 | 3.4247 | 3.4922 | 3.5487 | 3.6202 | 3.6666 | 3.7101 | 3.7439 | 3.7377 | 3.7192 | 3.7175 | 3.6998 | 3.7466 | 3.7451 | 3.7278 | 3.6473 | 3.561 | 3.4762 | 3.3899 | 3.2945 | 3.25 | 3.1899 | 3.1484 | 3.119 | 3.1109 | 3.1278 | 3.1544 | 3.1775 | 3.1993 | 3.2151 | 3.2365 | 3.2806 | 3.3066 | 3.3368 | 3.3582 | 3.3878 | 3.384 | 3.3533 | 3.2978 | 3.0598 | 3.0933 | 3.1408 | 3.1442 | 3.1885 | 3.2241 | 3.2594 | 3.2939 | 3.3272 | 3.3595 | 3.3907 | 3.4212 | 3.451 | 3.4799 | 3.5079 | 3.5348 | 3.5611 | 3.5869 | 3.612 | 3.6357 | 3.6577 | 3.6785 | 3.6999 | 3.7199 | 3.7387 | 3.7561 | 3.7726
| Microwave | 0 | 0 | 0 | 0 | 0 | 0 | 0 | 0 | 0 | 0.030436 | 0.050439 | 0.077677 | 0.112 | 0.17248 | 0.27796 | 0.4328 | 0.61413 | 0.79682 | 0.9553 | 1.0814 | 1.1813 | 1.2745 | 1.3645 | 1.4573 | 1.5421 | 1.6237 | 1.7087 | 1.7861 | 1.8557 | 1.9159 | 1.9664 | 2.0057 | 2.0751 | 2.137 | 2.195 | 2.2633 | 2.3587 | 2.3914 | 2.3962 | 2.4438 | 2.4818 | 2.497 | 2.5225 | 2.508 | 2.5523 | 2.5974 | 2.6438 | 2.6902 | 2.7366 | 2.7828 | 2.829 | 2.8752 | 2.9216 | 2.968 | 3.0144 | 3.0606 | 3.1068 | 3.1533 | 3.2002 | 3.2468 | 3.293 | 3.3389 | 3.3868 | 3.4343 | 3.4814 | 3.5282 | 3.5746
| Kettle | 2.5704 | 2.756 | 2.9101 | 3.0785 | 3.2083 | 3.2792 | 3.297 | 3.3007 | 3.3001 | 3.2913 | 3.266 | 3.2803 | 3.2944 | 3.3187 | 3.3527 | 3.4253 | 3.4603 | 3.4998 | 3.5246 | 3.5523 | 3.5751 | 3.613 | 3.6448 | 3.6877 | 3.7093 | 3.7225 | 3.755 | 3.7872 | 3.8141 | 3.8297 | 3.8346 | 3.8272 | 3.885 | 3.9359 | 3.9872 | 4.0651 | 4.2001 | 4.2295 | 4.2088 | 4.3081 | 4.3905 | 4.4328 | 4.494 | 4.5168 | 4.5986 | 4.6821 | 4.7676 | 4.8533 | 4.9391 | 5.0246 | 5.1099 | 5.1955 | 5.2815 | 5.3674 | 5.4533 | 5.5266 | 5.5953 | 5.6643 | 5.7333 | 5.8015 | 5.8685 | 5.9346 | 6.0038 | 6.0719 | 6.1389 | 6.2048 | 6.2696
| Total | 12.4599 | 12.7502 | 12.8991 | 13.0524 | 13.1431 | 13.226 | 13.1991 | 13.165 | 13.1192 | 12.9891 | 12.846 | 12.8033 | 12.7205 | 12.7989 | 12.7997 | 12.8646 | 12.7905 | 12.7315 | 12.6582 | 12.5647 | 12.4277 | 12.4307 | 12.4008 | 12.4194 | 12.4105 | 12.4043 | 12.4579 | 12.5221 | 12.5756 | 12.6162 | 12.6341 | 12.6511 | 12.8202 | 12.9369 | 13.0645 | 13.2167 | 13.4752 | 13.5027 | 13.4026 | 13.4193 | 13.0288 | 13.124 | 13.2776 | 13.2635 | 13.4395 | 13.6045 | 13.7716 | 13.9365 | 14.0988 | 14.2579 | 14.4138 | 14.5678 | 14.7207 | 14.8709 | 15.0188 | 15.151 | 15.2767 | 15.4015 | 15.5248 | 15.6436 | 15.7573 | 15.867 | 15.9823 | 16.0931 | 16.1994 | 16.3012 | 16.3994
Consumer Power
Appliances Millions
| Year | 1970 | 1971 | 1972 | 1973 | 1974 | 1975 | 1976 | 1977 | 1978 | 1979 | 1980 | 1981 | 1982 | 1983 | 1984 | 1985 | 1986 | 1987 | 1988 | 1989 | 1990 | 1991 | 1992 | 1993 | 1994 | 1995 | 1996 | 1997 | 1998 | 1999 | 2000 | 2001 | 2002 | 2003 | 2004 | 2005 | 2006 | 2007 | 2008 | 2009 | 2010 | 2011 | 2012 | 2013 | 2014 | 2015 | 2016 | 2017 | 2018 | 2019 | 2020 | 2021 | 2022 | 2023 | 2024 | 2025 | 2026 | 2027 | 2028 | 2029 | 2030 | 2031 | 2032 | 2033 | 2034 | 2035 | 2036
| Electric Oven | 7.8452 | 8.0138 | 8.1031 | 8.1958 | 8.2812 | 8.4201 | 8.5294 | 8.6573 | 8.7932 | 8.8917 | 9.0217 | 9.2185 | 9.3839 | 9.6498 | 9.9493 | 10.1916 | 10.4338 | 10.7086 | 11.0458 | 11.4094 | 11.7608 | 12.1119 | 12.3844 | 12.6338 | 12.8632 | 13.0678 | 13.2743 | 13.4849 | 13.7019 | 13.9278 | 14.165 | 14.4129 | 14.6781 | 14.967 | 15.2603 | 15.5579 | 15.8597 | 16.1206 | 16.3849 | 16.6523 | 16.923 | 17.1968 | 17.4662 | 17.7385 | 18.0236 | 18.2878 | 18.555 | 18.8209 | 19.0844 | 19.345 | 19.6029 | 19.86 | 20.1169 | 20.3716 | 20.6247 | 20.8752 | 21.1246 | 21.3749 | 21.6252 | 21.8712 | 22.1118 | 22.3488 | 22.595 | 22.8373 | 23.0751 | 23.3088 | 23.5399
| Electric Hob | 7.7751 | 7.9731 | 8.0877 | 8.2002 | 8.2991 | 8.4447 | 8.5528 | 8.6714 | 8.7772 | 8.8045 | 8.81 | 8.8573 | 8.889 | 9.072 | 9.312 | 9.4913 | 9.6376 | 9.78 | 9.9451 | 10.1177 | 10.2806 | 10.4362 | 10.5081 | 10.5745 | 10.6692 | 10.7968 | 10.9144 | 11.0242 | 11.1282 | 11.2286 | 11.3275 | 11.4244 | 11.5247 | 11.6332 | 11.7348 | 11.8297 | 11.9181 | 11.9667 | 12.0095 | 12.0468 | 12.0788 | 12.106 | 12.1235 | 12.1368 | 12.1911 | 12.2116 | 12.2303 | 12.2454 | 12.2566 | 12.2635 | 12.2664 | 12.2664 | 12.2644 | 12.259 | 12.2506 | 12.2385 | 12.2244 | 12.209 | 12.1918 | 12.1695 | 12.1425 | 12.112 | 12.0838 | 12.0514 | 12.0155 | 11.976 | 11.9346
| Microwave | 0 | 0 | 0 | 0 | 0 | 0 | 0.008196 | 0.051457 | 0.13147 | 0.25802 | 0.44124 | 0.69907 | 1.0296 | 1.616 | 2.6464 | 4.1319 | 5.9267 | 7.7492 | 9.3905 | 10.7274 | 11.8357 | 12.853 | 13.8085 | 14.7299 | 15.6267 | 16.5034 | 17.306 | 18.0126 | 18.6488 | 19.2354 | 19.7766 | 20.2718 | 20.7309 | 21.1631 | 21.541 | 21.8644 | 22.128 | 22.2886 | 22.4491 | 22.6096 | 22.7702 | 22.998 | 23.2308 | 23.4641 | 23.7216 | 23.9839 | 24.2533 | 24.5196 | 24.7828 | 25.0414 | 25.2954 | 25.5466 | 25.7971 | 26.0439 | 26.2879 | 26.5267 | 26.7632 | 27 | 27.236 | 27.4671 | 27.6922 | 27.9123 | 28.1461 | 28.374 | 28.5962 | 28.8128 | 29.024
| Kettle | 10.4747 | 11.3186 | 12.0568 | 12.7523 | 13.3382 | 13.8756 | 14.241 | 14.5772 | 14.9538 | 15.3426 | 15.7568 | 16.336 | 16.8202 | 17.3512 | 17.9139 | 18.4543 | 18.9428 | 19.3982 | 19.8327 | 20.2559 | 20.6755 | 21.1293 | 21.498 | 21.8497 | 22.169 | 22.4608 | 22.7297 | 22.9806 | 23.2187 | 23.4491 | 23.677 | 23.902 | 24.1362 | 24.3906 | 24.6343 | 24.8686 | 25.0946 | 25.2432 | 25.3866 | 25.5262 | 25.6637 | 25.876 | 26.0954 | 26.3175 | 26.6063 | 26.9006 | 27.2027 | 27.5013 | 27.7965 | 28.0866 | 28.3715 | 28.6533 | 28.9342 | 29.211 | 29.4847 | 29.6857 | 29.8607 | 30.0349 | 30.2068 | 30.372 | 30.5292 | 30.6798 | 30.8443 | 31.0011 | 31.1504 | 31.2925 | 31.4276
| Total | 26.095 | 27.3055 | 28.2476 | 29.1483 | 29.9185 | 30.7404 | 31.3314 | 31.9573 | 32.6557 | 33.2968 | 34.0298 | 35.1109 | 36.1227 | 37.6891 | 39.8215 | 42.2691 | 44.941 | 47.6361 | 50.214 | 52.5104 | 54.5526 | 56.5304 | 58.1991 | 59.7879 | 61.3281 | 62.8288 | 64.2245 | 65.5024 | 66.6977 | 67.841 | 68.946 | 70.0111 | 71.0699 | 72.154 | 73.1705 | 74.1206 | 75.0004 | 75.6191 | 76.23 | 76.835 | 77.4358 | 78.1768 | 78.916 | 79.6569 | 80.5426 | 81.3839 | 82.2414 | 83.0873 | 83.9203 | 84.7365 | 85.5362 | 86.3263 | 87.1125 | 87.8855 | 88.648 | 89.3261 | 89.9729 | 90.6188 | 91.2598 | 91.8798 | 92.4757 | 93.0529 | 93.6692 | 94.2638 | 94.8372 | 95.3901 | 95.9261
Demand TWh/yr
| Year | 1970 | 1971 | 1972 | 1973 | 1974 | 1975 | 1976 | 1977 | 1978 | 1979 | 1980 | 1981 | 1982 | 1983 | 1984 | 1985 | 1986 | 1987 | 1988 | 1989 | 1990 | 1991 | 1992 | 1993 | 1994 | 1995 | 1996 | 1997 | 1998 | 1999 | 2000 | 2001 | 2002 | 2003 | 2004 | 2005 | 2006 | 2007 | 2008 | 2009 | 2010 | 2011 | 2012 | 2013 | 2014 | 2015 | 2016 | 2017 | 2018 | 2019 | 2020 | 2021 | 2022 | 2023 | 2024 | 2025 | 2026 | 2027 | 2028 | 2029 | 2030 | 2031 | 2032 | 2033 | 2034 | 2035 | 2036
| Electric Oven | 6.6464 | 6.642 | 6.5643 | 6.4816 | 6.3861 | 6.3265 | 6.2345 | 6.1479 | 6.0593 | 5.9297 | 5.8104 | 5.7279 | 5.6144 | 5.5611 | 5.4239 | 5.2787 | 5.0687 | 4.874 | 4.7021 | 4.5412 | 4.3767 | 4.2933 | 4.2016 | 4.126 | 4.0401 | 3.9472 | 3.8664 | 3.7944 | 3.7282 | 3.6712 | 3.618 | 3.5817 | 3.5796 | 3.5574 | 3.5455 | 3.5301 | 3.5286 | 3.4978 | 3.4443 | 3.3695 | 3.0967 | 3.101 | 3.1203 | 3.0944 | 3.1001 | 3.1009 | 3.1008 | 3.0992 | 3.0959 | 3.0909 | 3.0842 | 3.076 | 3.0666 | 3.0556 | 3.0432 | 3.029 | 3.0136 | 2.997 | 2.9793 | 2.9596 | 2.9381 | 2.915 | 2.8919 | 2.8669 | 2.8404 | 2.8122 | 2.7825
| Electric Hob | 3.2432 | 3.3522 | 3.4247 | 3.4922 | 3.5487 | 3.6202 | 3.6666 | 3.7101 | 3.7439 | 3.7377 | 3.7192 | 3.7175 | 3.6998 | 3.7466 | 3.7451 | 3.7278 | 3.6473 | 3.561 | 3.4762 | 3.3899 | 3.2945 | 3.25 | 3.1899 | 3.1484 | 3.119 | 3.1109 | 3.1278 | 3.1544 | 3.1775 | 3.1993 | 3.2151 | 3.2365 | 3.2806 | 3.3066 | 3.3368 | 3.3582 | 3.3878 | 3.384 | 3.3533 | 3.2978 | 3.0598 | 3.0933 | 3.1408 | 3.1442 | 3.1885 | 3.2241 | 3.2594 | 3.2939 | 3.3272 | 3.3595 | 3.3907 | 3.4212 | 3.451 | 3.4799 | 3.5079 | 3.5348 | 3.5611 | 3.5869 | 3.612 | 3.6357 | 3.6577 | 3.6785 | 3.6999 | 3.7199 | 3.7387 | 3.7561 | 3.7726
| Microwave | 0 | 0 | 0 | 0 | 0 | 0 | 0 | 0 | 0 | 0.030436 | 0.050439 | 0.077677 | 0.112 | 0.17248 | 0.27796 | 0.4328 | 0.61413 | 0.79682 | 0.9553 | 1.0814 | 1.1813 | 1.2745 | 1.3645 | 1.4573 | 1.5421 | 1.6237 | 1.7087 | 1.7861 | 1.8557 | 1.9159 | 1.9664 | 2.0057 | 2.0751 | 2.137 | 2.195 | 2.2633 | 2.3587 | 2.3914 | 2.3962 | 2.4438 | 2.4818 | 2.497 | 2.5225 | 2.508 | 2.5523 | 2.5974 | 2.6438 | 2.6902 | 2.7366 | 2.7828 | 2.829 | 2.8752 | 2.9216 | 2.968 | 3.0144 | 3.0606 | 3.1068 | 3.1533 | 3.2002 | 3.2468 | 3.293 | 3.3389 | 3.3868 | 3.4343 | 3.4814 | 3.5282 | 3.5746
| Kettle | 2.5704 | 2.756 | 2.9101 | 3.0785 | 3.2083 | 3.2792 | 3.297 | 3.3007 | 3.3001 | 3.2913 | 3.266 | 3.2803 | 3.2944 | 3.3187 | 3.3527 | 3.4253 | 3.4603 | 3.4998 | 3.5246 | 3.5523 | 3.5751 | 3.613 | 3.6448 | 3.6877 | 3.7093 | 3.7225 | 3.755 | 3.7872 | 3.8141 | 3.8297 | 3.8346 | 3.8272 | 3.885 | 3.9359 | 3.9872 | 4.0651 | 4.2001 | 4.2295 | 4.2088 | 4.3081 | 4.3905 | 4.4328 | 4.494 | 4.5168 | 4.5986 | 4.6821 | 4.7676 | 4.8533 | 4.9391 | 5.0246 | 5.1099 | 5.1955 | 5.2815 | 5.3674 | 5.4533 | 5.5266 | 5.5953 | 5.6643 | 5.7333 | 5.8015 | 5.8685 | 5.9346 | 6.0038 | 6.0719 | 6.1389 | 6.2048 | 6.2696
| Total | 12.4599 | 12.7502 | 12.8991 | 13.0524 | 13.1431 | 13.226 | 13.1991 | 13.165 | 13.1192 | 12.9891 | 12.846 | 12.8033 | 12.7205 | 12.7989 | 12.7997 | 12.8646 | 12.7905 | 12.7315 | 12.6582 | 12.5647 | 12.4277 | 12.4307 | 12.4008 | 12.4194 | 12.4105 | 12.4043 | 12.4579 | 12.5221 | 12.5756 | 12.6162 | 12.6341 | 12.6511 | 12.8202 | 12.9369 | 13.0645 | 13.2167 | 13.4752 | 13.5027 | 13.4026 | 13.4193 | 13.0288 | 13.124 | 13.2776 | 13.2635 | 13.4395 | 13.6045 | 13.7716 | 13.9365 | 14.0988 | 14.2579 | 14.4138 | 14.5678 | 14.7207 | 14.8709 | 15.0188 | 15.151 | 15.2767 | 15.4015 | 15.5248 | 15.6436 | 15.7573 | 15.867 | 15.9823 | 16.0931 | 16.1994 | 16.3012 | 16.3994

## Extra Figure 23
Power: residential power supply units
Power Supply Units, mobile phones, wifi routers, tablets
Historic Source to 2013: Energy Consumption in the UK, Communications Market Report
Source 2014 Onwards: National Grid Scenarios
Data on an annual calendar year basis
Millions of Appliances
| Year | 1970 | 1971 | 1972 | 1973 | 1974 | 1975 | 1976 | 1977 | 1978 | 1979 | 1980 | 1981 | 1982 | 1983 | 1984 | 1985 | 1986 | 1987 | 1988 | 1989 | 1990 | 1991 | 1992 | 1993 | 1994 | 1995 | 1996 | 1997 | 1998 | 1999 | 2000 | 2001 | 2002 | 2003 | 2004 | 2005 | 2006 | 2007 | 2008 | 2009 | 2010 | 2011 | 2012 | 2013 | 2014 | 2015 | 2016 | 2017 | 2018 | 2019 | 2020 | 2021 | 2022 | 2023 | 2024 | 2025 | 2026 | 2027 | 2028 | 2029 | 2030 | 2031 | 2032 | 2033 | 2034 | 2035 | 2036
| Gone Green | 13.9817 | 14.4817 | 14.9817 | 15.4817 | 15.9817 | 16.4817 | 16.9817 | 18.8729 | 20.7664 | 22.6621 | 24.5635 | 26.4705 | 28.3814 | 30.2945 | 31.8621 | 33.2602 | 34.5795 | 35.8033 | 37.0137 | 38.1436 | 39.225 | 42.0708 | 46.0289 | 51.1102 | 57.1802 | 64.1072 | 71.7579 | 79.9997 | 88.6995 | 97.3516 | 105.8014 | 114.7031 | 124.939 | 135.4454 | 146.1867 | 157.4963 | 165.6493 | 173.1148 | 178.9815 | 184.9264 | 189.941 | 194.764 | 199.3817 | 202.6207 | 207.9948 | 214.5026 | 220.7787 | 227.0985 | 235.1725 | 241.9703 | 248.7845 | 255.6442 | 262.5388 | 269.4525 | 276.3911 | 281.3099 | 284.1107 | 286.9161 | 289.7134 | 292.4625 | 295.1442 | 297.7737 | 300.5497 | 303.2662 | 305.9182 | 308.5104 | 311.0439
| Slow Progression | 13.9817 | 14.4817 | 14.9817 | 15.4817 | 15.9817 | 16.4817 | 16.9817 | 18.8729 | 20.7664 | 22.6621 | 24.5635 | 26.4705 | 28.3814 | 30.2945 | 31.8621 | 33.2602 | 34.5795 | 35.8033 | 37.0137 | 38.1436 | 39.225 | 42.0708 | 46.0289 | 51.1102 | 57.1802 | 64.1072 | 71.7579 | 79.9997 | 88.6995 | 97.3516 | 105.8014 | 114.7031 | 124.939 | 135.4454 | 146.1867 | 157.4963 | 165.6493 | 173.1148 | 178.9815 | 184.9264 | 189.941 | 194.764 | 199.3817 | 202.6207 | 206.8883 | 212.2717 | 217.405 | 222.5613 | 229.4581 | 235.0628 | 240.6689 | 246.3023 | 251.9588 | 257.6206 | 263.2941 | 266.9329 | 268.4446 | 269.9473 | 271.4292 | 272.85 | 274.1989 | 275.4877 | 276.9002 | 278.2427 | 279.5179 | 280.7275 | 281.8736
| No Progression | 13.9817 | 14.4817 | 14.9817 | 15.4817 | 15.9817 | 16.4817 | 16.9817 | 18.8729 | 20.7664 | 22.6621 | 24.5635 | 26.4705 | 28.3814 | 30.2945 | 31.8621 | 33.2602 | 34.5795 | 35.8033 | 37.0137 | 38.1436 | 39.225 | 42.0708 | 46.0289 | 51.1102 | 57.1802 | 64.1072 | 71.7579 | 79.9997 | 88.6995 | 97.3516 | 105.8014 | 114.7031 | 124.939 | 135.4454 | 146.1867 | 157.4963 | 165.6493 | 173.1148 | 178.9815 | 184.9264 | 189.941 | 194.764 | 199.3817 | 202.6207 | 206.8883 | 212.2717 | 217.405 | 222.5613 | 229.4581 | 235.0628 | 240.6689 | 246.3023 | 251.9588 | 257.6206 | 263.2941 | 266.9329 | 268.4446 | 269.9473 | 271.4292 | 272.85 | 274.1989 | 275.4877 | 276.9002 | 278.2427 | 279.5179 | 280.7275 | 281.8736
| Consumer Power | 13.9817 | 14.4817 | 14.9817 | 15.4817 | 15.9817 | 16.4817 | 16.9817 | 18.8729 | 20.7664 | 22.6621 | 24.5635 | 26.4705 | 28.3814 | 30.2945 | 31.8621 | 33.2602 | 34.5795 | 35.8033 | 37.0137 | 38.1436 | 39.225 | 42.0708 | 46.0289 | 51.1102 | 57.1802 | 64.1072 | 71.7579 | 79.9997 | 88.6995 | 97.3516 | 105.8014 | 114.7031 | 124.939 | 135.4454 | 146.1867 | 157.4963 | 165.6493 | 173.1148 | 178.9815 | 184.9264 | 189.941 | 194.764 | 199.3817 | 202.6207 | 207.9948 | 214.5026 | 220.7787 | 227.0985 | 235.1725 | 241.9703 | 248.7845 | 255.6442 | 262.5388 | 269.4525 | 276.3911 | 281.3099 | 284.1107 | 286.9161 | 289.7134 | 292.4625 | 295.1442 | 297.7737 | 300.5497 | 303.2662 | 305.9182 | 308.5104 | 311.0439
Appliance Demand TWh/yr
| Year | 1970 | 1971 | 1972 | 1973 | 1974 | 1975 | 1976 | 1977 | 1978 | 1979 | 1980 | 1981 | 1982 | 1983 | 1984 | 1985 | 1986 | 1987 | 1988 | 1989 | 1990 | 1991 | 1992 | 1993 | 1994 | 1995 | 1996 | 1997 | 1998 | 1999 | 2000 | 2001 | 2002 | 2003 | 2004 | 2005 | 2006 | 2007 | 2008 | 2009 | 2010 | 2011 | 2012 | 2013 | 2014 | 2015 | 2016 | 2017 | 2018 | 2019 | 2020 | 2021 | 2022 | 2023 | 2024 | 2025 | 2026 | 2027 | 2028 | 2029 | 2030 | 2031 | 2032 | 2033 | 2034 | 2035 | 2036
| Gone Green | 1.1369 | 1.1893 | 1.2409 | 1.3046 | 1.3646 | 1.4057 | 1.442 | 1.5926 | 1.735 | 1.8692 | 1.9877 | 2.1065 | 2.2358 | 2.3647 | 2.4681 | 2.5898 | 2.679 | 2.7654 | 2.8359 | 2.9028 | 2.9612 | 3.0653 | 3.1999 | 3.3721 | 3.5535 | 3.6562 | 3.709 | 3.6965 | 3.6289 | 3.515 | 3.3843 | 3.2794 | 3.2586 | 3.4722 | 3.8033 | 4.1598 | 4.4555 | 4.5852 | 4.6857 | 4.9862 | 5.3281 | 5.664 | 6.0655 | 6.2739 | 6.571 | 6.9384 | 7.2969 | 7.663 | 8.0256 | 8.3797 | 8.7394 | 9.1062 | 9.479 | 9.8575 | 10.2421 | 10.6087 | 10.9554 | 11.3086 | 11.6679 | 12.0322 | 12.3993 | 12.7704 | 13.1541 | 13.5423 | 13.9331 | 14.3275 | 14.7252
| Slow Progression | 1.1369 | 1.1893 | 1.2409 | 1.3046 | 1.3646 | 1.4057 | 1.442 | 1.5926 | 1.735 | 1.8692 | 1.9877 | 2.1065 | 2.2358 | 2.3647 | 2.4681 | 2.5898 | 2.679 | 2.7654 | 2.8359 | 2.9028 | 2.9612 | 3.0653 | 3.1999 | 3.3721 | 3.5535 | 3.6562 | 3.709 | 3.6965 | 3.6289 | 3.515 | 3.3843 | 3.2794 | 3.2586 | 3.4722 | 3.8033 | 4.1598 | 4.4555 | 4.5852 | 4.6857 | 4.9862 | 5.3281 | 5.664 | 6.0655 | 6.2739 | 6.4307 | 6.7213 | 6.9983 | 7.278 | 7.5497 | 7.8081 | 8.0674 | 8.3287 | 8.5913 | 8.8549 | 9.1195 | 9.3738 | 9.6169 | 9.8617 | 10.1078 | 10.354 | 10.5989 | 10.8432 | 11.0941 | 11.3447 | 11.5936 | 11.8416 | 12.0883
| No Progression | 1.1369 | 1.1893 | 1.2409 | 1.3046 | 1.3646 | 1.4057 | 1.442 | 1.5926 | 1.735 | 1.8692 | 1.9877 | 2.1065 | 2.2358 | 2.3647 | 2.4681 | 2.5898 | 2.679 | 2.7654 | 2.8359 | 2.9028 | 2.9612 | 3.0653 | 3.1999 | 3.3721 | 3.5535 | 3.6562 | 3.709 | 3.6965 | 3.6289 | 3.515 | 3.3843 | 3.2794 | 3.2586 | 3.4722 | 3.8033 | 4.1598 | 4.4555 | 4.5852 | 4.6857 | 4.9862 | 5.3281 | 5.664 | 6.0655 | 6.2739 | 6.6523 | 6.9806 | 7.2926 | 7.6079 | 7.9155 | 8.2102 | 8.5062 | 8.8046 | 9.1046 | 9.4059 | 9.7086 | 10.0013 | 10.283 | 10.5668 | 10.8522 | 11.138 | 11.4225 | 11.7065 | 11.9979 | 12.2892 | 12.5788 | 12.8675 | 13.1551
| Consumer Power | 1.1369 | 1.1893 | 1.2409 | 1.3046 | 1.3646 | 1.4057 | 1.442 | 1.5926 | 1.735 | 1.8692 | 1.9877 | 2.1065 | 2.2358 | 2.3647 | 2.4681 | 2.5898 | 2.679 | 2.7654 | 2.8359 | 2.9028 | 2.9612 | 3.0653 | 3.1999 | 3.3721 | 3.5535 | 3.6562 | 3.709 | 3.6965 | 3.6289 | 3.515 | 3.3843 | 3.2794 | 3.2586 | 3.4722 | 3.8033 | 4.1598 | 4.4555 | 4.5852 | 4.6857 | 4.9862 | 5.3281 | 5.664 | 6.0655 | 6.2739 | 6.7929 | 7.1989 | 7.594 | 7.998 | 8.3995 | 8.7935 | 9.1942 | 9.6031 | 10.019 | 10.4418 | 10.8717 | 11.2847 | 11.6787 | 12.0804 | 12.4893 | 12.9043 | 13.3229 | 13.7464 | 14.1841 | 14.6274 | 15.0741 | 15.5251 | 15.9804
Breakdown
Gone Green
Appliances Millions
| Year | 1970 | 1971 | 1972 | 1973 | 1974 | 1975 | 1976 | 1977 | 1978 | 1979 | 1980 | 1981 | 1982 | 1983 | 1984 | 1985 | 1986 | 1987 | 1988 | 1989 | 1990 | 1991 | 1992 | 1993 | 1994 | 1995 | 1996 | 1997 | 1998 | 1999 | 2000 | 2001 | 2002 | 2003 | 2004 | 2005 | 2006 | 2007 | 2008 | 2009 | 2010 | 2011 | 2012 | 2013 | 2014 | 2015 | 2016 | 2017 | 2018 | 2019 | 2020 | 2021 | 2022 | 2023 | 2024 | 2025 | 2026 | 2027 | 2028 | 2029 | 2030 | 2031 | 2032 | 2033 | 2034 | 2035 | 2036
| Power Supply Units | 13.9817 | 14.4817 | 14.9817 | 15.4817 | 15.9817 | 16.4817 | 16.9817 | 18.8729 | 20.7664 | 22.6621 | 24.5635 | 26.4705 | 28.3814 | 30.2945 | 31.8621 | 33.2602 | 34.5795 | 35.8033 | 37.0137 | 38.1436 | 39.225 | 42.0708 | 46.0289 | 51.1102 | 57.1802 | 64.1072 | 71.7579 | 79.9997 | 88.6995 | 97.3516 | 105.8014 | 114.7031 | 124.939 | 135.4454 | 146.1867 | 157.4963 | 165.6493 | 173.1148 | 107.1511 | 112.0853 | 116.0288 | 117.5431 | 117.7945 | 114.7853 | 116.7471 | 118.743 | 120.784 | 122.8224 | 124.8526 | 126.8691 | 128.8717 | 130.872 | 132.8737 | 134.8651 | 136.85 | 138.8186 | 140.7792 | 142.7487 | 144.7209 | 146.6771 | 148.604 | 150.5105 | 152.497 | 154.461 | 156.3963 | 158.3064 | 160.1916
| Internet Handsets | 0 | 0 | 0 | 0 | 0 | 0 | 0 | 0 | 0 | 0 | 0 | 0 | 0 | 0 | 0 | 0 | 0 | 0 | 0 | 0 | 0 | 0 | 0 | 0 | 0 | 0 | 0 | 0 | 0 | 0 | 0 | 0 | 0 | 0 | 0 | 0 | 0 | 0 | 11.25 | 12.075 | 18.45 | 22.575 | 28.8 | 33.375 | 38.2633 | 43.2465 | 48.3157 | 53.4646 | 56.6435 | 57.0633 | 57.4697 | 57.867 | 58.2595 | 58.641 | 59.0134 | 59.3714 | 59.7215 | 60.0697 | 60.4135 | 60.7439 | 61.0584 | 61.3597 | 61.6886 | 62.0022 | 62.3008 | 62.585 | 62.8551
| Voice Only Handsets | 0 | 0 | 0 | 0 | 0 | 0 | 0 | 0 | 0 | 0 | 0 | 0 | 0 | 0 | 0 | 0 | 0 | 0 | 0 | 0 | 0 | 0 | 0 | 0 | 0 | 0 | 0 | 0 | 0 | 0 | 0 | 0 | 0 | 0 | 0 | 0 | 0 | 0 | 42.975 | 42.225 | 35.4 | 31.425 | 26.1 | 21.525 | 16.5977 | 11.6343 | 6.5912 | 1.45 | 0 | 0 | 0 | 0 | 0 | 0 | 0 | 0 | 0 | 0 | 0 | 0 | 0 | 0 | 0 | 0 | 0 | 0 | 0
| Residential Tablets | 0 | 0 | 0 | 0 | 0 | 0 | 0 | 0 | 0 | 0 | 0 | 0 | 0 | 0 | 0 | 0 | 0 | 0 | 0 | 0 | 0 | 0 | 0 | 0 | 0 | 0 | 0 | 0 | 0 | 0 | 0 | 0 | 0 | 0 | 0 | 0 | 0 | 0 | 0 | 0 | 0.52795 | 2.936 | 6.4696 | 11.9765 | 14.7929 | 18.7538 | 22.7812 | 26.8774 | 31.0191 | 35.2126 | 39.4552 | 43.7584 | 48.1019 | 52.49 | 56.9224 | 59.3714 | 59.7215 | 60.0697 | 60.4135 | 60.7439 | 61.0584 | 61.3597 | 61.6886 | 62.0022 | 62.3008 | 62.585 | 62.8551
| Residential Routers | 0 | 0 | 0 | 0 | 0 | 0 | 0 | 0 | 0 | 0 | 0 | 0 | 0 | 0 | 0 | 0 | 0 | 0 | 0 | 0 | 0 | 0 | 0 | 0 | 0 | 0 | 0 | 0 | 0 | 0 | 0 | 0 | 0 | 0 | 0 | 0 | 0 | 0 | 17.6054 | 18.5411 | 19.5342 | 20.2849 | 20.2176 | 20.9589 | 21.5938 | 22.125 | 22.3066 | 22.484 | 22.6574 | 22.8253 | 22.9879 | 23.1468 | 23.3038 | 23.4564 | 23.6054 | 23.7486 | 23.8886 | 24.0279 | 24.1654 | 24.2976 | 24.4234 | 24.5439 | 24.6754 | 24.8009 | 24.9203 | 25.034 | 25.1421
| Total | 13.9817 | 14.4817 | 14.9817 | 15.4817 | 15.9817 | 16.4817 | 16.9817 | 18.8729 | 20.7664 | 22.6621 | 24.5635 | 26.4705 | 28.3814 | 30.2945 | 31.8621 | 33.2602 | 34.5795 | 35.8033 | 37.0137 | 38.1436 | 39.225 | 42.0708 | 46.0289 | 51.1102 | 57.1802 | 64.1072 | 71.7579 | 79.9997 | 88.6995 | 97.3516 | 105.8014 | 114.7031 | 124.939 | 135.4454 | 146.1867 | 157.4963 | 165.6493 | 173.1148 | 178.9815 | 184.9264 | 189.941 | 194.764 | 199.3817 | 202.6207 | 207.9948 | 214.5026 | 220.7787 | 227.0985 | 235.1725 | 241.9703 | 248.7845 | 255.6442 | 262.5388 | 269.4525 | 276.3911 | 281.3099 | 284.1107 | 286.9161 | 289.7134 | 292.4625 | 295.1442 | 297.7737 | 300.5497 | 303.2662 | 305.9182 | 308.5104 | 311.0439
Demand TWh/yr
| Year | 1970 | 1971 | 1972 | 1973 | 1974 | 1975 | 1976 | 1977 | 1978 | 1979 | 1980 | 1981 | 1982 | 1983 | 1984 | 1985 | 1986 | 1987 | 1988 | 1989 | 1990 | 1991 | 1992 | 1993 | 1994 | 1995 | 1996 | 1997 | 1998 | 1999 | 2000 | 2001 | 2002 | 2003 | 2004 | 2005 | 2006 | 2007 | 2008 | 2009 | 2010 | 2011 | 2012 | 2013 | 2014 | 2015 | 2016 | 2017 | 2018 | 2019 | 2020 | 2021 | 2022 | 2023 | 2024 | 2025 | 2026 | 2027 | 2028 | 2029 | 2030 | 2031 | 2032 | 2033 | 2034 | 2035 | 2036
| Power Supply Units | 1.1369 | 1.1893 | 1.2409 | 1.3046 | 1.3646 | 1.4057 | 1.442 | 1.5926 | 1.735 | 1.8692 | 1.9877 | 2.1065 | 2.2358 | 2.3647 | 2.4681 | 2.5898 | 2.679 | 2.7654 | 2.8359 | 2.9028 | 2.9612 | 3.0653 | 3.1999 | 3.3721 | 3.5535 | 3.6562 | 3.709 | 3.6965 | 3.6289 | 3.515 | 3.3843 | 3.2794 | 3.2586 | 3.4722 | 3.8033 | 4.1598 | 4.4555 | 4.5852 | 3.6017 | 3.8448 | 4.0939 | 4.3456 | 4.6889 | 4.7848 | 5.0454 | 5.3134 | 5.5897 | 5.8726 | 6.1609 | 6.4546 | 6.7538 | 7.0596 | 7.3711 | 7.688 | 8.0107 | 8.3391 | 8.6724 | 9.0123 | 9.3585 | 9.7102 | 10.0653 | 10.4249 | 10.796 | 11.1721 | 11.5516 | 11.9351 | 12.3225
| Internet Handsets | 0 | 0 | 0 | 0 | 0 | 0 | 0 | 0 | 0 | 0 | 0 | 0 | 0 | 0 | 0 | 0 | 0 | 0 | 0 | 0 | 0 | 0 | 0 | 0 | 0 | 0 | 0 | 0 | 0 | 0 | 0 | 0 | 0 | 0 | 0 | 0 | 0 | 0 | 0.061594 | 0.066111 | 0.10101 | 0.1236 | 0.15768 | 0.18273 | 0.20949 | 0.23677 | 0.26453 | 0.29272 | 0.31012 | 0.31242 | 0.31465 | 0.31682 | 0.31897 | 0.32106 | 0.3231 | 0.32506 | 0.32698 | 0.32888 | 0.33076 | 0.33257 | 0.33429 | 0.33594 | 0.33775 | 0.33946 | 0.3411 | 0.34265 | 0.34413
| Voice Only Handsets | 0 | 0 | 0 | 0 | 0 | 0 | 0 | 0 | 0 | 0 | 0 | 0 | 0 | 0 | 0 | 0 | 0 | 0 | 0 | 0 | 0 | 0 | 0 | 0 | 0 | 0 | 0 | 0 | 0 | 0 | 0 | 0 | 0 | 0 | 0 | 0 | 0 | 0 | 0.019889 | 0.019542 | 0.016383 | 0.014543 | 0.012079 | 0.0099618 | 0.0076814 | 0.0053844 | 0.0030504 | 0.00067108 | 0 | 0 | 0 | 0 | 0 | 0 | 0 | 0 | 0 | 0 | 0 | 0 | 0 | 0 | 0 | 0 | 0 | 0 | 0
| Residential Tablets | 0 | 0 | 0 | 0 | 0 | 0 | 0 | 0 | 0 | 0 | 0 | 0 | 0 | 0 | 0 | 0 | 0 | 0 | 0 | 0 | 0 | 0 | 0 | 0 | 0 | 0 | 0 | 0 | 0 | 0 | 0 | 0 | 0 | 0 | 0 | 0 | 0 | 0 | 0 | 0 | 0.004541 | 0.025253 | 0.055647 | 0.10301 | 0.17348 | 0.21993 | 0.26717 | 0.3152 | 0.36378 | 0.41295 | 0.46271 | 0.51317 | 0.56411 | 0.61557 | 0.66755 | 0.69627 | 0.70038 | 0.70446 | 0.7085 | 0.71237 | 0.71606 | 0.71959 | 0.72345 | 0.72713 | 0.73063 | 0.73396 | 0.73713
| Residential Routers | 0 | 0 | 0 | 0 | 0 | 0 | 0 | 0 | 0 | 0 | 0 | 0 | 0 | 0 | 0 | 0 | 0 | 0 | 0 | 0 | 0 | 0 | 0 | 0 | 0 | 0 | 0 | 0 | 0 | 0 | 0 | 0 | 0 | 0 | 0 | 0 | 0 | 0 | 1.0024 | 1.0557 | 1.1123 | 1.155 | 1.1512 | 1.1934 | 1.135 | 1.1629 | 1.1724 | 1.1818 | 1.1909 | 1.1997 | 1.2082 | 1.2166 | 1.2248 | 1.2329 | 1.2407 | 1.2482 | 1.2556 | 1.2629 | 1.2701 | 1.2771 | 1.2837 | 1.29 | 1.2969 | 1.3035 | 1.3098 | 1.3158 | 1.3215
| Total | 1.1369 | 1.1893 | 1.2409 | 1.3046 | 1.3646 | 1.4057 | 1.442 | 1.5926 | 1.735 | 1.8692 | 1.9877 | 2.1065 | 2.2358 | 2.3647 | 2.4681 | 2.5898 | 2.679 | 2.7654 | 2.8359 | 2.9028 | 2.9612 | 3.0653 | 3.1999 | 3.3721 | 3.5535 | 3.6562 | 3.709 | 3.6965 | 3.6289 | 3.515 | 3.3843 | 3.2794 | 3.2586 | 3.4722 | 3.8033 | 4.1598 | 4.4555 | 4.5852 | 4.6857 | 4.9862 | 5.3281 | 5.664 | 6.0655 | 6.2739 | 6.571 | 6.9384 | 7.2969 | 7.663 | 8.0256 | 8.3797 | 8.7394 | 9.1062 | 9.479 | 9.8575 | 10.2421 | 10.6087 | 10.9554 | 11.3086 | 11.6679 | 12.0322 | 12.3993 | 12.7704 | 13.1541 | 13.5423 | 13.9331 | 14.3275 | 14.7252
Slow Progression
Appliances Millions
| Year | 1970 | 1971 | 1972 | 1973 | 1974 | 1975 | 1976 | 1977 | 1978 | 1979 | 1980 | 1981 | 1982 | 1983 | 1984 | 1985 | 1986 | 1987 | 1988 | 1989 | 1990 | 1991 | 1992 | 1993 | 1994 | 1995 | 1996 | 1997 | 1998 | 1999 | 2000 | 2001 | 2002 | 2003 | 2004 | 2005 | 2006 | 2007 | 2008 | 2009 | 2010 | 2011 | 2012 | 2013 | 2014 | 2015 | 2016 | 2017 | 2018 | 2019 | 2020 | 2021 | 2022 | 2023 | 2024 | 2025 | 2026 | 2027 | 2028 | 2029 | 2030 | 2031 | 2032 | 2033 | 2034 | 2035 | 2036
| Power Supply Units | 13.9817 | 14.4817 | 14.9817 | 15.4817 | 15.9817 | 16.4817 | 16.9817 | 18.8729 | 20.7664 | 22.6621 | 24.5635 | 26.4705 | 28.3814 | 30.2945 | 31.8621 | 33.2602 | 34.5795 | 35.8033 | 37.0137 | 38.1436 | 39.225 | 42.0708 | 46.0289 | 51.1102 | 57.1802 | 64.1072 | 71.7579 | 79.9997 | 88.6995 | 97.3516 | 105.8014 | 114.7031 | 124.939 | 135.4454 | 146.1867 | 157.4963 | 165.6493 | 173.1148 | 107.1511 | 112.0853 | 116.0288 | 117.5431 | 117.7945 | 114.7853 | 115.6406 | 116.5121 | 117.4103 | 118.2852 | 119.1382 | 119.9616 | 120.7561 | 121.5302 | 122.2937 | 123.0333 | 123.753 | 124.4416 | 125.113 | 125.7799 | 126.4367 | 127.0646 | 127.6587 | 128.2245 | 128.8475 | 129.4375 | 129.9959 | 130.5235 | 131.0213
| Internet Handsets | 0 | 0 | 0 | 0 | 0 | 0 | 0 | 0 | 0 | 0 | 0 | 0 | 0 | 0 | 0 | 0 | 0 | 0 | 0 | 0 | 0 | 0 | 0 | 0 | 0 | 0 | 0 | 0 | 0 | 0 | 0 | 0 | 0 | 0 | 0 | 0 | 0 | 0 | 11.25 | 12.075 | 18.45 | 22.575 | 28.8 | 33.375 | 38.2633 | 43.2465 | 48.3157 | 53.4646 | 56.6435 | 57.0633 | 57.4697 | 57.867 | 58.2595 | 58.641 | 59.0134 | 59.3714 | 59.7215 | 60.0697 | 60.4135 | 60.7439 | 61.0584 | 61.3597 | 61.6886 | 62.0022 | 62.3008 | 62.585 | 62.8551
| Voice Only Handsets | 0 | 0 | 0 | 0 | 0 | 0 | 0 | 0 | 0 | 0 | 0 | 0 | 0 | 0 | 0 | 0 | 0 | 0 | 0 | 0 | 0 | 0 | 0 | 0 | 0 | 0 | 0 | 0 | 0 | 0 | 0 | 0 | 0 | 0 | 0 | 0 | 0 | 0 | 42.975 | 42.225 | 35.4 | 31.425 | 26.1 | 21.525 | 16.5977 | 11.6343 | 6.5912 | 1.45 | 0 | 0 | 0 | 0 | 0 | 0 | 0 | 0 | 0 | 0 | 0 | 0 | 0 | 0 | 0 | 0 | 0 | 0 | 0
| Residential Tablets | 0 | 0 | 0 | 0 | 0 | 0 | 0 | 0 | 0 | 0 | 0 | 0 | 0 | 0 | 0 | 0 | 0 | 0 | 0 | 0 | 0 | 0 | 0 | 0 | 0 | 0 | 0 | 0 | 0 | 0 | 0 | 0 | 0 | 0 | 0 | 0 | 0 | 0 | 0 | 0 | 0.52795 | 2.936 | 6.4696 | 11.9765 | 14.7929 | 18.7538 | 22.7812 | 26.8774 | 31.0191 | 35.2126 | 39.4552 | 43.7584 | 48.1019 | 52.49 | 56.9224 | 59.3714 | 59.7215 | 60.0697 | 60.4135 | 60.7439 | 61.0584 | 61.3597 | 61.6886 | 62.0022 | 62.3008 | 62.585 | 62.8551
| Residential Routers | 0 | 0 | 0 | 0 | 0 | 0 | 0 | 0 | 0 | 0 | 0 | 0 | 0 | 0 | 0 | 0 | 0 | 0 | 0 | 0 | 0 | 0 | 0 | 0 | 0 | 0 | 0 | 0 | 0 | 0 | 0 | 0 | 0 | 0 | 0 | 0 | 0 | 0 | 17.6054 | 18.5411 | 19.5342 | 20.2849 | 20.2176 | 20.9589 | 21.5938 | 22.125 | 22.3066 | 22.484 | 22.6574 | 22.8253 | 22.9879 | 23.1468 | 23.3038 | 23.4564 | 23.6054 | 23.7486 | 23.8886 | 24.0279 | 24.1654 | 24.2976 | 24.4234 | 24.5439 | 24.6754 | 24.8009 | 24.9203 | 25.034 | 25.1421
| Total | 13.9817 | 14.4817 | 14.9817 | 15.4817 | 15.9817 | 16.4817 | 16.9817 | 18.8729 | 20.7664 | 22.6621 | 24.5635 | 26.4705 | 28.3814 | 30.2945 | 31.8621 | 33.2602 | 34.5795 | 35.8033 | 37.0137 | 38.1436 | 39.225 | 42.0708 | 46.0289 | 51.1102 | 57.1802 | 64.1072 | 71.7579 | 79.9997 | 88.6995 | 97.3516 | 105.8014 | 114.7031 | 124.939 | 135.4454 | 146.1867 | 157.4963 | 165.6493 | 173.1148 | 178.9815 | 184.9264 | 189.941 | 194.764 | 199.3817 | 202.6207 | 206.8883 | 212.2717 | 217.405 | 222.5613 | 229.4581 | 235.0628 | 240.6689 | 246.3023 | 251.9588 | 257.6206 | 263.2941 | 266.9329 | 268.4446 | 269.9473 | 271.4292 | 272.85 | 274.1989 | 275.4877 | 276.9002 | 278.2427 | 279.5179 | 280.7275 | 281.8736
Demand TWh/yr
| Year | 1970 | 1971 | 1972 | 1973 | 1974 | 1975 | 1976 | 1977 | 1978 | 1979 | 1980 | 1981 | 1982 | 1983 | 1984 | 1985 | 1986 | 1987 | 1988 | 1989 | 1990 | 1991 | 1992 | 1993 | 1994 | 1995 | 1996 | 1997 | 1998 | 1999 | 2000 | 2001 | 2002 | 2003 | 2004 | 2005 | 2006 | 2007 | 2008 | 2009 | 2010 | 2011 | 2012 | 2013 | 2014 | 2015 | 2016 | 2017 | 2018 | 2019 | 2020 | 2021 | 2022 | 2023 | 2024 | 2025 | 2026 | 2027 | 2028 | 2029 | 2030 | 2031 | 2032 | 2033 | 2034 | 2035 | 2036
| Power Supply Units | 1.1369 | 1.1893 | 1.2409 | 1.3046 | 1.3646 | 1.4057 | 1.442 | 1.5926 | 1.735 | 1.8692 | 1.9877 | 2.1065 | 2.2358 | 2.3647 | 2.4681 | 2.5898 | 2.679 | 2.7654 | 2.8359 | 2.9028 | 2.9612 | 3.0653 | 3.1999 | 3.3721 | 3.5535 | 3.6562 | 3.709 | 3.6965 | 3.6289 | 3.515 | 3.3843 | 3.2794 | 3.2586 | 3.4722 | 3.8033 | 4.1598 | 4.4555 | 4.5852 | 3.6017 | 3.8448 | 4.0939 | 4.3456 | 4.6889 | 4.7848 | 4.9975 | 5.2136 | 5.4336 | 5.6557 | 5.8789 | 6.1032 | 6.3285 | 6.5557 | 6.7841 | 7.0136 | 7.2441 | 7.4754 | 7.7074 | 7.941 | 8.1761 | 8.4118 | 8.6466 | 8.8813 | 9.1217 | 9.3622 | 9.6016 | 9.8405 | 10.0786
| Internet Handsets | 0 | 0 | 0 | 0 | 0 | 0 | 0 | 0 | 0 | 0 | 0 | 0 | 0 | 0 | 0 | 0 | 0 | 0 | 0 | 0 | 0 | 0 | 0 | 0 | 0 | 0 | 0 | 0 | 0 | 0 | 0 | 0 | 0 | 0 | 0 | 0 | 0 | 0 | 0.061594 | 0.066111 | 0.10101 | 0.1236 | 0.15768 | 0.18273 | 0.20949 | 0.23677 | 0.26453 | 0.29272 | 0.31012 | 0.31242 | 0.31465 | 0.31682 | 0.31897 | 0.32106 | 0.3231 | 0.32506 | 0.32698 | 0.32888 | 0.33076 | 0.33257 | 0.33429 | 0.33594 | 0.33775 | 0.33946 | 0.3411 | 0.34265 | 0.34413
| Voice Only Handsets | 0 | 0 | 0 | 0 | 0 | 0 | 0 | 0 | 0 | 0 | 0 | 0 | 0 | 0 | 0 | 0 | 0 | 0 | 0 | 0 | 0 | 0 | 0 | 0 | 0 | 0 | 0 | 0 | 0 | 0 | 0 | 0 | 0 | 0 | 0 | 0 | 0 | 0 | 0.019889 | 0.019542 | 0.016383 | 0.014543 | 0.012079 | 0.0099618 | 0.0076814 | 0.0053844 | 0.0030504 | 0.00067108 | 0 | 0 | 0 | 0 | 0 | 0 | 0 | 0 | 0 | 0 | 0 | 0 | 0 | 0 | 0 | 0 | 0 | 0 | 0
| Residential Tablets | 0 | 0 | 0 | 0 | 0 | 0 | 0 | 0 | 0 | 0 | 0 | 0 | 0 | 0 | 0 | 0 | 0 | 0 | 0 | 0 | 0 | 0 | 0 | 0 | 0 | 0 | 0 | 0 | 0 | 0 | 0 | 0 | 0 | 0 | 0 | 0 | 0 | 0 | 0 | 0 | 0.004541 | 0.025253 | 0.055647 | 0.10301 | 0.080991 | 0.10268 | 0.12473 | 0.14715 | 0.16983 | 0.19279 | 0.21602 | 0.23958 | 0.26336 | 0.28738 | 0.31165 | 0.32506 | 0.32698 | 0.32888 | 0.33076 | 0.33257 | 0.33429 | 0.33594 | 0.33775 | 0.33946 | 0.3411 | 0.34265 | 0.34413
| Residential Routers | 0 | 0 | 0 | 0 | 0 | 0 | 0 | 0 | 0 | 0 | 0 | 0 | 0 | 0 | 0 | 0 | 0 | 0 | 0 | 0 | 0 | 0 | 0 | 0 | 0 | 0 | 0 | 0 | 0 | 0 | 0 | 0 | 0 | 0 | 0 | 0 | 0 | 0 | 0 | 0 | 0.004541 | 0.025253 | 0.055647 | 0.10301 | 0.080991 | 0.10268 | 0.12473 | 0.14715 | 0.16983 | 0.19279 | 0.21602 | 0.23958 | 0.26336 | 0.28738 | 0.31165 | 0.32506 | 0.32698 | 0.32888 | 0.33076 | 0.33257 | 0.33429 | 0.33594 | 0.33775 | 0.33946 | 0.3411 | 0.34265 | 0.34413
| Total | 1.1369 | 1.1893 | 1.2409 | 1.3046 | 1.3646 | 1.4057 | 1.442 | 1.5926 | 1.735 | 1.8692 | 1.9877 | 2.1065 | 2.2358 | 2.3647 | 2.4681 | 2.5898 | 2.679 | 2.7654 | 2.8359 | 2.9028 | 2.9612 | 3.0653 | 3.1999 | 3.3721 | 3.5535 | 3.6562 | 3.709 | 3.6965 | 3.6289 | 3.515 | 3.3843 | 3.2794 | 3.2586 | 3.4722 | 3.8033 | 4.1598 | 4.4555 | 4.5852 | 4.6857 | 4.9862 | 5.3281 | 5.664 | 6.0655 | 6.2739 | 6.4307 | 6.7213 | 6.9983 | 7.278 | 7.5497 | 7.8081 | 8.0674 | 8.3287 | 8.5913 | 8.8549 | 9.1195 | 9.3738 | 9.6169 | 9.8617 | 10.1078 | 10.354 | 10.5989 | 10.8432 | 11.0941 | 11.3447 | 11.5936 | 11.8416 | 12.0883
No Progression
Appliances Millions
| Year | 1970 | 1971 | 1972 | 1973 | 1974 | 1975 | 1976 | 1977 | 1978 | 1979 | 1980 | 1981 | 1982 | 1983 | 1984 | 1985 | 1986 | 1987 | 1988 | 1989 | 1990 | 1991 | 1992 | 1993 | 1994 | 1995 | 1996 | 1997 | 1998 | 1999 | 2000 | 2001 | 2002 | 2003 | 2004 | 2005 | 2006 | 2007 | 2008 | 2009 | 2010 | 2011 | 2012 | 2013 | 2014 | 2015 | 2016 | 2017 | 2018 | 2019 | 2020 | 2021 | 2022 | 2023 | 2024 | 2025 | 2026 | 2027 | 2028 | 2029 | 2030 | 2031 | 2032 | 2033 | 2034 | 2035 | 2036
| Power Supply Units | 13.9817 | 14.4817 | 14.9817 | 15.4817 | 15.9817 | 16.4817 | 16.9817 | 18.8729 | 20.7664 | 22.6621 | 24.5635 | 26.4705 | 28.3814 | 30.2945 | 31.8621 | 33.2602 | 34.5795 | 35.8033 | 37.0137 | 38.1436 | 39.225 | 42.0708 | 46.0289 | 51.1102 | 57.1802 | 64.1072 | 71.7579 | 79.9997 | 88.6995 | 97.3516 | 105.8014 | 114.7031 | 124.939 | 135.4454 | 146.1867 | 157.4963 | 165.6493 | 173.1148 | 107.1511 | 112.0853 | 116.0288 | 117.5431 | 117.7945 | 114.7853 | 115.6406 | 116.5121 | 117.4103 | 118.2852 | 119.1382 | 119.9616 | 120.7561 | 121.5302 | 122.2937 | 123.0333 | 123.753 | 124.4416 | 125.113 | 125.7799 | 126.4367 | 127.0646 | 127.6587 | 128.2245 | 128.8475 | 129.4375 | 129.9959 | 130.5235 | 131.0213
| Internet Handsets | 0 | 0 | 0 | 0 | 0 | 0 | 0 | 0 | 0 | 0 | 0 | 0 | 0 | 0 | 0 | 0 | 0 | 0 | 0 | 0 | 0 | 0 | 0 | 0 | 0 | 0 | 0 | 0 | 0 | 0 | 0 | 0 | 0 | 0 | 0 | 0 | 0 | 0 | 11.25 | 12.075 | 18.45 | 22.575 | 28.8 | 33.375 | 38.2633 | 43.2465 | 48.3157 | 53.4646 | 56.6435 | 57.0633 | 57.4697 | 57.867 | 58.2595 | 58.641 | 59.0134 | 59.3714 | 59.7215 | 60.0697 | 60.4135 | 60.7439 | 61.0584 | 61.3597 | 61.6886 | 62.0022 | 62.3008 | 62.585 | 62.8551
| Voice Only Handsets | 0 | 0 | 0 | 0 | 0 | 0 | 0 | 0 | 0 | 0 | 0 | 0 | 0 | 0 | 0 | 0 | 0 | 0 | 0 | 0 | 0 | 0 | 0 | 0 | 0 | 0 | 0 | 0 | 0 | 0 | 0 | 0 | 0 | 0 | 0 | 0 | 0 | 0 | 42.975 | 42.225 | 35.4 | 31.425 | 26.1 | 21.525 | 16.5977 | 11.6343 | 6.5912 | 1.45 | 0 | 0 | 0 | 0 | 0 | 0 | 0 | 0 | 0 | 0 | 0 | 0 | 0 | 0 | 0 | 0 | 0 | 0 | 0
| Residential Tablets | 0 | 0 | 0 | 0 | 0 | 0 | 0 | 0 | 0 | 0 | 0 | 0 | 0 | 0 | 0 | 0 | 0 | 0 | 0 | 0 | 0 | 0 | 0 | 0 | 0 | 0 | 0 | 0 | 0 | 0 | 0 | 0 | 0 | 0 | 0 | 0 | 0 | 0 | 0 | 0 | 0.52795 | 2.936 | 6.4696 | 11.9765 | 14.7929 | 18.7538 | 22.7812 | 26.8774 | 31.0191 | 35.2126 | 39.4552 | 43.7584 | 48.1019 | 52.49 | 56.9224 | 59.3714 | 59.7215 | 60.0697 | 60.4135 | 60.7439 | 61.0584 | 61.3597 | 61.6886 | 62.0022 | 62.3008 | 62.585 | 62.8551
| Residential Routers | 0 | 0 | 0 | 0 | 0 | 0 | 0 | 0 | 0 | 0 | 0 | 0 | 0 | 0 | 0 | 0 | 0 | 0 | 0 | 0 | 0 | 0 | 0 | 0 | 0 | 0 | 0 | 0 | 0 | 0 | 0 | 0 | 0 | 0 | 0 | 0 | 0 | 0 | 17.6054 | 18.5411 | 19.5342 | 20.2849 | 20.2176 | 20.9589 | 21.5938 | 22.125 | 22.3066 | 22.484 | 22.6574 | 22.8253 | 22.9879 | 23.1468 | 23.3038 | 23.4564 | 23.6054 | 23.7486 | 23.8886 | 24.0279 | 24.1654 | 24.2976 | 24.4234 | 24.5439 | 24.6754 | 24.8009 | 24.9203 | 25.034 | 25.1421
| Total | 13.9817 | 14.4817 | 14.9817 | 15.4817 | 15.9817 | 16.4817 | 16.9817 | 18.8729 | 20.7664 | 22.6621 | 24.5635 | 26.4705 | 28.3814 | 30.2945 | 31.8621 | 33.2602 | 34.5795 | 35.8033 | 37.0137 | 38.1436 | 39.225 | 42.0708 | 46.0289 | 51.1102 | 57.1802 | 64.1072 | 71.7579 | 79.9997 | 88.6995 | 97.3516 | 105.8014 | 114.7031 | 124.939 | 135.4454 | 146.1867 | 157.4963 | 165.6493 | 173.1148 | 178.9815 | 184.9264 | 189.941 | 194.764 | 199.3817 | 202.6207 | 206.8883 | 212.2717 | 217.405 | 222.5613 | 229.4581 | 235.0628 | 240.6689 | 246.3023 | 251.9588 | 257.6206 | 263.2941 | 266.9329 | 268.4446 | 269.9473 | 271.4292 | 272.85 | 274.1989 | 275.4877 | 276.9002 | 278.2427 | 279.5179 | 280.7275 | 281.8736
Demand TWh/yr
| Year | 1970 | 1971 | 1972 | 1973 | 1974 | 1975 | 1976 | 1977 | 1978 | 1979 | 1980 | 1981 | 1982 | 1983 | 1984 | 1985 | 1986 | 1987 | 1988 | 1989 | 1990 | 1991 | 1992 | 1993 | 1994 | 1995 | 1996 | 1997 | 1998 | 1999 | 2000 | 2001 | 2002 | 2003 | 2004 | 2005 | 2006 | 2007 | 2008 | 2009 | 2010 | 2011 | 2012 | 2013 | 2014 | 2015 | 2016 | 2017 | 2018 | 2019 | 2020 | 2021 | 2022 | 2023 | 2024 | 2025 | 2026 | 2027 | 2028 | 2029 | 2030 | 2031 | 2032 | 2033 | 2034 | 2035 | 2036
| Power Supply Units | 1.1369 | 1.1893 | 1.2409 | 1.3046 | 1.3646 | 1.4057 | 1.442 | 1.5926 | 1.735 | 1.8692 | 1.9877 | 2.1065 | 2.2358 | 2.3647 | 2.4681 | 2.5898 | 2.679 | 2.7654 | 2.8359 | 2.9028 | 2.9612 | 3.0653 | 3.1999 | 3.3721 | 3.5535 | 3.6562 | 3.709 | 3.6965 | 3.6289 | 3.515 | 3.3843 | 3.2794 | 3.2586 | 3.4722 | 3.8033 | 4.1598 | 4.4555 | 4.5852 | 3.6017 | 3.8448 | 4.0939 | 4.3456 | 4.6889 | 4.7848 | 5.03 | 5.279 | 5.5325 | 5.7886 | 6.0462 | 6.3054 | 6.5659 | 6.8288 | 7.0933 | 7.3591 | 7.6264 | 7.8949 | 8.1642 | 8.4357 | 8.7088 | 8.9829 | 9.2562 | 9.5296 | 9.8093 | 10.0894 | 10.3685 | 10.6471 | 10.9251
| Internet Handsets | 0 | 0 | 0 | 0 | 0 | 0 | 0 | 0 | 0 | 0 | 0 | 0 | 0 | 0 | 0 | 0 | 0 | 0 | 0 | 0 | 0 | 0 | 0 | 0 | 0 | 0 | 0 | 0 | 0 | 0 | 0 | 0 | 0 | 0 | 0 | 0 | 0 | 0 | 0.061594 | 0.066111 | 0.10101 | 0.1236 | 0.15768 | 0.18273 | 0.20949 | 0.23677 | 0.26453 | 0.29272 | 0.31012 | 0.31242 | 0.31465 | 0.31682 | 0.31897 | 0.32106 | 0.3231 | 0.32506 | 0.32698 | 0.32888 | 0.33076 | 0.33257 | 0.33429 | 0.33594 | 0.33775 | 0.33946 | 0.3411 | 0.34265 | 0.34413
| Voice Only Handsets | 0 | 0 | 0 | 0 | 0 | 0 | 0 | 0 | 0 | 0 | 0 | 0 | 0 | 0 | 0 | 0 | 0 | 0 | 0 | 0 | 0 | 0 | 0 | 0 | 0 | 0 | 0 | 0 | 0 | 0 | 0 | 0 | 0 | 0 | 0 | 0 | 0 | 0 | 0.019889 | 0.019542 | 0.016383 | 0.014543 | 0.012079 | 0.0099618 | 0.0076814 | 0.0053844 | 0.0030504 | 0.00067108 | 0 | 0 | 0 | 0 | 0 | 0 | 0 | 0 | 0 | 0 | 0 | 0 | 0 | 0 | 0 | 0 | 0 | 0 | 0
| Residential Tablets | 0 | 0 | 0 | 0 | 0 | 0 | 0 | 0 | 0 | 0 | 0 | 0 | 0 | 0 | 0 | 0 | 0 | 0 | 0 | 0 | 0 | 0 | 0 | 0 | 0 | 0 | 0 | 0 | 0 | 0 | 0 | 0 | 0 | 0 | 0 | 0 | 0 | 0 | 0 | 0 | 0.004541 | 0.025253 | 0.055647 | 0.10301 | 0.080991 | 0.10268 | 0.12473 | 0.14715 | 0.16983 | 0.19279 | 0.21602 | 0.23958 | 0.26336 | 0.28738 | 0.31165 | 0.32506 | 0.32698 | 0.32888 | 0.33076 | 0.33257 | 0.33429 | 0.33594 | 0.33775 | 0.33946 | 0.3411 | 0.34265 | 0.34413
| Residential Routers | 0 | 0 | 0 | 0 | 0 | 0 | 0 | 0 | 0 | 0 | 0 | 0 | 0 | 0 | 0 | 0 | 0 | 0 | 0 | 0 | 0 | 0 | 0 | 0 | 0 | 0 | 0 | 0 | 0 | 0 | 0 | 0 | 0 | 0 | 0 | 0 | 0 | 0 | 1.0024 | 1.0557 | 1.1123 | 1.155 | 1.1512 | 1.1934 | 1.3241 | 1.3567 | 1.3678 | 1.3787 | 1.3894 | 1.3996 | 1.4096 | 1.4194 | 1.429 | 1.4383 | 1.4475 | 1.4563 | 1.4648 | 1.4734 | 1.4818 | 1.4899 | 1.4976 | 1.505 | 1.5131 | 1.5208 | 1.5281 | 1.5351 | 1.5417
| Total | 1.1369 | 1.1893 | 1.2409 | 1.3046 | 1.3646 | 1.4057 | 1.442 | 1.5926 | 1.735 | 1.8692 | 1.9877 | 2.1065 | 2.2358 | 2.3647 | 2.4681 | 2.5898 | 2.679 | 2.7654 | 2.8359 | 2.9028 | 2.9612 | 3.0653 | 3.1999 | 3.3721 | 3.5535 | 3.6562 | 3.709 | 3.6965 | 3.6289 | 3.515 | 3.3843 | 3.2794 | 3.2586 | 3.4722 | 3.8033 | 4.1598 | 4.4555 | 4.5852 | 4.6857 | 4.9862 | 5.3281 | 5.664 | 6.0655 | 6.2739 | 6.6523 | 6.9806 | 7.2926 | 7.6079 | 7.9155 | 8.2102 | 8.5062 | 8.8046 | 9.1046 | 9.4059 | 9.7086 | 10.0013 | 10.283 | 10.5668 | 10.8522 | 11.138 | 11.4225 | 11.7065 | 11.9979 | 12.2892 | 12.5788 | 12.8675 | 13.1551
Consumer Power
Appliances Millions
| Year | 1970 | 1971 | 1972 | 1973 | 1974 | 1975 | 1976 | 1977 | 1978 | 1979 | 1980 | 1981 | 1982 | 1983 | 1984 | 1985 | 1986 | 1987 | 1988 | 1989 | 1990 | 1991 | 1992 | 1993 | 1994 | 1995 | 1996 | 1997 | 1998 | 1999 | 2000 | 2001 | 2002 | 2003 | 2004 | 2005 | 2006 | 2007 | 2008 | 2009 | 2010 | 2011 | 2012 | 2013 | 2014 | 2015 | 2016 | 2017 | 2018 | 2019 | 2020 | 2021 | 2022 | 2023 | 2024 | 2025 | 2026 | 2027 | 2028 | 2029 | 2030 | 2031 | 2032 | 2033 | 2034 | 2035 | 2036
| Power Supply Units | 13.9817 | 14.4817 | 14.9817 | 15.4817 | 15.9817 | 16.4817 | 16.9817 | 18.8729 | 20.7664 | 22.6621 | 24.5635 | 26.4705 | 28.3814 | 30.2945 | 31.8621 | 33.2602 | 34.5795 | 35.8033 | 37.0137 | 38.1436 | 39.225 | 42.0708 | 46.0289 | 51.1102 | 57.1802 | 64.1072 | 71.7579 | 79.9997 | 88.6995 | 97.3516 | 105.8014 | 114.7031 | 124.939 | 135.4454 | 146.1867 | 157.4963 | 165.6493 | 173.1148 | 107.1511 | 112.0853 | 116.0288 | 117.5431 | 117.7945 | 114.7853 | 116.7471 | 118.743 | 120.784 | 122.8224 | 124.8526 | 126.8691 | 128.8717 | 130.872 | 132.8737 | 134.8651 | 136.85 | 138.8186 | 140.7792 | 142.7487 | 144.7209 | 146.6771 | 148.604 | 150.5105 | 152.497 | 154.461 | 156.3963 | 158.3064 | 160.1916
| Internet Handsets | 0 | 0 | 0 | 0 | 0 | 0 | 0 | 0 | 0 | 0 | 0 | 0 | 0 | 0 | 0 | 0 | 0 | 0 | 0 | 0 | 0 | 0 | 0 | 0 | 0 | 0 | 0 | 0 | 0 | 0 | 0 | 0 | 0 | 0 | 0 | 0 | 0 | 0 | 11.25 | 12.075 | 18.45 | 22.575 | 28.8 | 33.375 | 38.2633 | 43.2465 | 48.3157 | 53.4646 | 56.6435 | 57.0633 | 57.4697 | 57.867 | 58.2595 | 58.641 | 59.0134 | 59.3714 | 59.7215 | 60.0697 | 60.4135 | 60.7439 | 61.0584 | 61.3597 | 61.6886 | 62.0022 | 62.3008 | 62.585 | 62.8551
| Voice Only Handsets | 0 | 0 | 0 | 0 | 0 | 0 | 0 | 0 | 0 | 0 | 0 | 0 | 0 | 0 | 0 | 0 | 0 | 0 | 0 | 0 | 0 | 0 | 0 | 0 | 0 | 0 | 0 | 0 | 0 | 0 | 0 | 0 | 0 | 0 | 0 | 0 | 0 | 0 | 42.975 | 42.225 | 35.4 | 31.425 | 26.1 | 21.525 | 16.5977 | 11.6343 | 6.5912 | 1.45 | 0 | 0 | 0 | 0 | 0 | 0 | 0 | 0 | 0 | 0 | 0 | 0 | 0 | 0 | 0 | 0 | 0 | 0 | 0
| Residential Tablets | 0 | 0 | 0 | 0 | 0 | 0 | 0 | 0 | 0 | 0 | 0 | 0 | 0 | 0 | 0 | 0 | 0 | 0 | 0 | 0 | 0 | 0 | 0 | 0 | 0 | 0 | 0 | 0 | 0 | 0 | 0 | 0 | 0 | 0 | 0 | 0 | 0 | 0 | 0 | 0 | 0.52795 | 2.936 | 6.4696 | 11.9765 | 14.7929 | 18.7538 | 22.7812 | 26.8774 | 31.0191 | 35.2126 | 39.4552 | 43.7584 | 48.1019 | 52.49 | 56.9224 | 59.3714 | 59.7215 | 60.0697 | 60.4135 | 60.7439 | 61.0584 | 61.3597 | 61.6886 | 62.0022 | 62.3008 | 62.585 | 62.8551
| Residential Routers | 0 | 0 | 0 | 0 | 0 | 0 | 0 | 0 | 0 | 0 | 0 | 0 | 0 | 0 | 0 | 0 | 0 | 0 | 0 | 0 | 0 | 0 | 0 | 0 | 0 | 0 | 0 | 0 | 0 | 0 | 0 | 0 | 0 | 0 | 0 | 0 | 0 | 0 | 17.6054 | 18.5411 | 19.5342 | 20.2849 | 20.2176 | 20.9589 | 21.5938 | 22.125 | 22.3066 | 22.484 | 22.6574 | 22.8253 | 22.9879 | 23.1468 | 23.3038 | 23.4564 | 23.6054 | 23.7486 | 23.8886 | 24.0279 | 24.1654 | 24.2976 | 24.4234 | 24.5439 | 24.6754 | 24.8009 | 24.9203 | 25.034 | 25.1421
| Total | 13.9817 | 14.4817 | 14.9817 | 15.4817 | 15.9817 | 16.4817 | 16.9817 | 18.8729 | 20.7664 | 22.6621 | 24.5635 | 26.4705 | 28.3814 | 30.2945 | 31.8621 | 33.2602 | 34.5795 | 35.8033 | 37.0137 | 38.1436 | 39.225 | 42.0708 | 46.0289 | 51.1102 | 57.1802 | 64.1072 | 71.7579 | 79.9997 | 88.6995 | 97.3516 | 105.8014 | 114.7031 | 124.939 | 135.4454 | 146.1867 | 157.4963 | 165.6493 | 173.1148 | 178.9815 | 184.9264 | 189.941 | 194.764 | 199.3817 | 202.6207 | 207.9948 | 214.5026 | 220.7787 | 227.0985 | 235.1725 | 241.9703 | 248.7845 | 255.6442 | 262.5388 | 269.4525 | 276.3911 | 281.3099 | 284.1107 | 286.9161 | 289.7134 | 292.4625 | 295.1442 | 297.7737 | 300.5497 | 303.2662 | 305.9182 | 308.5104 | 311.0439
Demand TWh/yr
| Year | 1970 | 1971 | 1972 | 1973 | 1974 | 1975 | 1976 | 1977 | 1978 | 1979 | 1980 | 1981 | 1982 | 1983 | 1984 | 1985 | 1986 | 1987 | 1988 | 1989 | 1990 | 1991 | 1992 | 1993 | 1994 | 1995 | 1996 | 1997 | 1998 | 1999 | 2000 | 2001 | 2002 | 2003 | 2004 | 2005 | 2006 | 2007 | 2008 | 2009 | 2010 | 2011 | 2012 | 2013 | 2014 | 2015 | 2016 | 2017 | 2018 | 2019 | 2020 | 2021 | 2022 | 2023 | 2024 | 2025 | 2026 | 2027 | 2028 | 2029 | 2030 | 2031 | 2032 | 2033 | 2034 | 2035 | 2036
| Power Supply Units | 1.1369 | 1.1893 | 1.2409 | 1.3046 | 1.3646 | 1.4057 | 1.442 | 1.5926 | 1.735 | 1.8692 | 1.9877 | 2.1065 | 2.2358 | 2.3647 | 2.4681 | 2.5898 | 2.679 | 2.7654 | 2.8359 | 2.9028 | 2.9612 | 3.0653 | 3.1999 | 3.3721 | 3.5535 | 3.6562 | 3.709 | 3.6965 | 3.6289 | 3.515 | 3.3843 | 3.2794 | 3.2586 | 3.4722 | 3.8033 | 4.1598 | 4.4555 | 4.5852 | 3.6017 | 3.8448 | 4.0939 | 4.3456 | 4.6889 | 4.7848 | 5.0781 | 5.3801 | 5.6914 | 6.0106 | 6.3362 | 6.6684 | 7.0072 | 7.3537 | 7.707 | 8.0668 | 8.4335 | 8.8071 | 9.1865 | 9.5737 | 9.9682 | 10.3694 | 10.7749 | 11.1859 | 11.6098 | 12.04 | 12.4742 | 12.9134 | 13.3574
| Internet Handsets | 0 | 0 | 0 | 0 | 0 | 0 | 0 | 0 | 0 | 0 | 0 | 0 | 0 | 0 | 0 | 0 | 0 | 0 | 0 | 0 | 0 | 0 | 0 | 0 | 0 | 0 | 0 | 0 | 0 | 0 | 0 | 0 | 0 | 0 | 0 | 0 | 0 | 0 | 0.061594 | 0.066111 | 0.10101 | 0.1236 | 0.15768 | 0.18273 | 0.20949 | 0.23677 | 0.26453 | 0.29272 | 0.31012 | 0.31242 | 0.31465 | 0.31682 | 0.31897 | 0.32106 | 0.3231 | 0.32506 | 0.32698 | 0.32888 | 0.33076 | 0.33257 | 0.33429 | 0.33594 | 0.33775 | 0.33946 | 0.3411 | 0.34265 | 0.34413
| Voice Only Handsets | 0 | 0 | 0 | 0 | 0 | 0 | 0 | 0 | 0 | 0 | 0 | 0 | 0 | 0 | 0 | 0 | 0 | 0 | 0 | 0 | 0 | 0 | 0 | 0 | 0 | 0 | 0 | 0 | 0 | 0 | 0 | 0 | 0 | 0 | 0 | 0 | 0 | 0 | 0.019889 | 0.019542 | 0.016383 | 0.014543 | 0.012079 | 0.0099618 | 0.0076814 | 0.0053844 | 0.0030504 | 0.00067108 | 0 | 0 | 0 | 0 | 0 | 0 | 0 | 0 | 0 | 0 | 0 | 0 | 0 | 0 | 0 | 0 | 0 | 0 | 0
| Residential Tablets | 0 | 0 | 0 | 0 | 0 | 0 | 0 | 0 | 0 | 0 | 0 | 0 | 0 | 0 | 0 | 0 | 0 | 0 | 0 | 0 | 0 | 0 | 0 | 0 | 0 | 0 | 0 | 0 | 0 | 0 | 0 | 0 | 0 | 0 | 0 | 0 | 0 | 0 | 0 | 0 | 0.004541 | 0.025253 | 0.055647 | 0.10301 | 0.17348 | 0.21993 | 0.26717 | 0.3152 | 0.36378 | 0.41295 | 0.46271 | 0.51317 | 0.56411 | 0.61557 | 0.66755 | 0.69627 | 0.70038 | 0.70446 | 0.7085 | 0.71237 | 0.71606 | 0.71959 | 0.72345 | 0.72713 | 0.73063 | 0.73396 | 0.73713
| Residential Routers | 0 | 0 | 0 | 0 | 0 | 0 | 0 | 0 | 0 | 0 | 0 | 0 | 0 | 0 | 0 | 0 | 0 | 0 | 0 | 0 | 0 | 0 | 0 | 0 | 0 | 0 | 0 | 0 | 0 | 0 | 0 | 0 | 0 | 0 | 0 | 0 | 0 | 0 | 1.0024 | 1.0557 | 1.1123 | 1.155 | 1.1512 | 1.1934 | 1.3241 | 1.3567 | 1.3678 | 1.3787 | 1.3894 | 1.3996 | 1.4096 | 1.4194 | 1.429 | 1.4383 | 1.4475 | 1.4563 | 1.4648 | 1.4734 | 1.4818 | 1.4899 | 1.4976 | 1.505 | 1.5131 | 1.5208 | 1.5281 | 1.5351 | 1.5417
| Total | 1.1369 | 1.1893 | 1.2409 | 1.3046 | 1.3646 | 1.4057 | 1.442 | 1.5926 | 1.735 | 1.8692 | 1.9877 | 2.1065 | 2.2358 | 2.3647 | 2.4681 | 2.5898 | 2.679 | 2.7654 | 2.8359 | 2.9028 | 2.9612 | 3.0653 | 3.1999 | 3.3721 | 3.5535 | 3.6562 | 3.709 | 3.6965 | 3.6289 | 3.515 | 3.3843 | 3.2794 | 3.2586 | 3.4722 | 3.8033 | 4.1598 | 4.4555 | 4.5852 | 4.6857 | 4.9862 | 5.3281 | 5.664 | 6.0655 | 6.2739 | 6.7929 | 7.1989 | 7.594 | 7.998 | 8.3995 | 8.7935 | 9.1942 | 9.6031 | 10.019 | 10.4418 | 10.8717 | 11.2847 | 11.6787 | 12.0804 | 12.4893 | 12.9043 | 13.3229 | 13.7464 | 14.1841 | 14.6274 | 15.0741 | 15.5251 | 15.9804

## Figure 40
Power: smart meter roll-out profiles
Millions
| Year | 2012 | 2013 | 2014 | 2015 | 2016 | 2017 | 2018 | 2019 | 2020 | 2021 | 2022 | 2023 | 2024 | 2025 | 2026 | 2027 | 2028 | 2029 | 2030 | 2031 | 2032 | 2033 | 2034 | 2035
| Historic | Millions 2012: 0; Millions 2013: 0.077898; Millions 2014: 0.011589
| Gone Green |  |  | 0.011589 | 0.99871 | 3.2061 | 5.2366 | 6.3053 | 6.0381 | 4.4084 | 0.79615 | 0.18643 | 0.18121 | 0.17689 | 0.17005 | 0.1663 | 0.16542 | 0.1633 | 0.15693 | 0.14938 | 0.1431 | 0.15625 | 0.14894 | 0.14186 | 0.13498
| Slow Progression |  |  | 0.011589 | 0.011589 | 0.98712 | 2.353 | 3.3683 | 3.9027 | 3.9027 | 3.9027 | 3.9027 | 3.9027 | 1.3006 | 0.17005 | 0.1663 | 0.16542 | 0.1633 | 0.15693 | 0.14938 | 0.1431 | 0.15625 | 0.14894 | 0.14186 | 0.13498
| No Progression |  |  | 0.011589 | 0.011589 | 0.011589 | 1.5 | 1.5 | 1.5 | 1.5 | 1.5 | 1.5 | 1.5 | 1.5 | 1.5 | 1.5 | 1.5 | 1.5 | 1.5 | 1.5 | 1.5 | 1.5 | 1.5 | 1.5 | 1.5
| Consumer Power |  |  | 0.011589 | 0.011589 | 0.98712 | 2.353 | 3.3683 | 3.9027 | 3.9027 | 3.9027 | 3.9027 | 3.9027 | 1.3006 | 0.17005 | 0.1663 | 0.16542 | 0.1633 | 0.15693 | 0.14938 | 0.1431 | 0.15625 | 0.14894 | 0.14186 | 0.13498

## Figure 41
Power: residential demand reduction through smart meters
TWh/year
| Year | 2013/14 | 2014/15 | 2015/16 | 2016/17 | 2017/18 | 2018/19 | 2019/20 | 2020/21 | 2021/22 | 2022/23 | 2023/24 | 2024/25 | 2025/26 | 2026/27 | 2027/28 | 2028/29 | 2029/30 | 2030/31 | 2031/32 | 2032/33 | 2033/34 | 2034/35 | 2035/36
| Gone Green | 0 | -0.011984 | -0.040154 | -0.13372 | -0.29759 | -0.51568 | -0.759 | -0.99162 | -1.1534 | -1.3002 | -1.438 | -1.5549 | -1.6413 | -1.6937 | -1.7162 | -1.7208 | -1.7241 | -1.7284 | -1.7335 | -1.7393 | -1.7463 | -1.7548 | -1.763
| Slow Progression | 0 | -0.011282 | -0.011668 | -0.035127 | -0.092154 | -0.17628 | -0.27768 | -0.38453 | -0.4966 | -0.61405 | -0.73671 | -0.80422 | -0.843 | -0.87351 | -0.89606 | -0.91192 | -0.92247 | -0.92875 | -0.93192 | -0.93498 | -0.93895 | -0.9436 | -0.94828
| No Progression | 0 | -0.011022 | -0.01125 | -0.011472 | -0.044373 | -0.077024 | -0.10946 | -0.14167 | -0.17361 | -0.20531 | -0.23693 | -0.26854 | -0.30011 | -0.33165 | -0.36319 | -0.39463 | -0.426 | -0.45751 | -0.48923 | -0.52096 | -0.55315 | -0.58601 | -0.61913
| Consumer Power | 0 | -0.011334 | -0.01175 | -0.035452 | -0.093225 | -0.17876 | -0.28228 | -0.39188 | -0.50748 | -0.62917 | -0.75703 | -0.82886 | -0.87203 | -0.9093 | -0.93991 | -0.96361 | -0.98095 | -0.99244 | -0.99941 | -1.0056 | -1.0125 | -1.0205 | -1.0282

## Figure 42
Power: peak reduction due to TOUT and smart appliances
GW
| Year | 2014 | 2015 | 2016 | 2017 | 2018 | 2019 | 2020 | 2021 | 2022 | 2023 | 2024 | 2025 | 2026 | 2027 | 2028 | 2029 | 2030 | 2031 | 2032 | 2033 | 2034 | 2035
| Gone Green | 0 | 0 | 0 | 0 | -0.038854 | -0.11555 | -0.23068 | -0.36509 | -0.52864 | -0.81819 | -1.1315 | -1.4527 | -1.7792 | -2.1008 | -2.4129 | -2.7248 | -2.8986 | -3.0685 | -3.2325 | -3.4098 | -3.5813 | -3.7042
| Slow Progression | 0 | 0 | 0 | 0 | -0.0065981 | -0.020908 | -0.043541 | -0.075191 | -0.11654 | -0.21595 | -0.31046 | -0.40208 | -0.49171 | -0.5827 | -0.67056 | -0.75637 | -0.80988 | -0.8645 | -0.91911 | -0.97441 | -1.0304 | -1.0909
| No Progression | 0 | 0 | 0 | 0 | -0.0011561 | -0.0032965 | -0.0064446 | -0.010571 | -0.015688 | -0.03166 | -0.048767 | -0.067244 | -0.086703 | -0.10767 | -0.1295 | -0.15301 | -0.17062 | -0.18912 | -0.20727 | -0.22641 | -0.24593 | -0.26584
| Consumer Power | 0 | 0 | 0 | 0 | -0.0067901 | -0.021663 | -0.045734 | -0.080042 | -0.12569 | -0.2853 | -0.44236 | -0.59854 | -0.75618 | -0.91864 | -1.0798 | -1.2413 | -1.366 | -1.4901 | -1.6154 | -1.748 | -1.8834 | -1.9696

## Extra Figure 24
Power and gas residential retail prices
Pence/kWh
|  | Year | 2005 | 2006 | 2007 | 2008 | 2009 | 2010 | 2011 | 2012 | 2013 | 2014 | 2015 | 2016 | 2017 | 2018 | 2019 | 2020 | 2021 | 2022 | 2023 | 2024 | 2025 | 2026 | 2027 | 2028 | 2029 | 2030 | 2031 | 2032 | 2033 | 2034 | 2035
| Power | Gone Green | [8 empty] | 15.5334 | 16.2889 | 17.2715 | 18.1801 | 19.2299 | 20.2786 | 21.0099 | 21.6263 | 22.0611 | 22.3083 | 22.5342 | 22.7233 | 22.7674 | 22.883 | 22.885 | 22.9876 | 22.9879 | 22.9718 | 22.9718 | 22.9718 | 22.9718 | 22.9718 | 22.9718
|  | Slow Progression | [8 empty] | 15.5334 | 15.8768 | 16.5418 | 16.9253 | 17.2433 | 17.7398 | 18.1472 | 18.4148 | 18.8919 | 19.3562 | 19.731 | 20.052 | 20.299 | 20.4575 | 20.6368 | 20.7894 | 20.902 | 21.1065 | 21.1065 | 21.1065 | 21.1065 | 21.1065 | 21.1065
|  | No Progression | [8 empty] | 15.5334 | 15.5241 | 15.8763 | 15.9606 | 16.0484 | 16.4696 | 16.8854 | 17.2146 | 17.7006 | 18.1358 | 18.4562 | 18.7628 | 19.0297 | 19.262 | 19.4974 | 19.6624 | 19.7522 | 19.8506 | 19.8506 | 19.8506 | 19.8506 | 19.8506 | 19.8506
|  | Consumer Power | [8 empty] | 15.5334 | 15.8768 | 16.5418 | 16.9253 | 17.2433 | 17.7398 | 18.1472 | 18.4148 | 18.8919 | 19.3562 | 19.731 | 20.052 | 20.299 | 20.4575 | 20.6368 | 20.7894 | 20.902 | 21.1065 | 21.1065 | 21.1065 | 21.1065 | 21.1065 | 21.1065
|  | Historic | Pence/kWh 2005: 9.921; Pence/kWh 2006: 11.7347; Pence/kWh 2007: 12.3852; Pence/kWh 2008: 13.8745; Pence/kWh 2009: 14.1967; Pence/kWh 2010: 13.4274; Pence/kWh 2011: 14.0706; Pence/kWh 2012: 14.7118; Pence/kWh 2013: 15.5334
| Gas | Gone Green | [8 empty] | 4.9718 | 5.1505 | 5.4152 | 5.6405 | 5.8313 | 6.0778 | 6.1833 | 6.2654 | 6.2977 | 6.3297 | 6.3592 | 6.3919 | 6.426 | 6.5062 | 6.5889 | 6.658 | 6.7053 | 6.7346 | 6.7346 | 6.7346 | 6.7346 | 6.7346 | 6.7346
|  | Slow Progression | [8 empty] | 4.9718 | 5.1547 | 5.4157 | 5.591 | 5.7314 | 5.9197 | 5.9761 | 6.0091 | 6.0855 | 6.159 | 6.2359 | 6.3148 | 6.3957 | 6.4758 | 6.5584 | 6.6276 | 6.6748 | 6.7041 | 6.7041 | 6.7041 | 6.7041 | 6.7041 | 6.7041
|  | No Progression | [8 empty] | 4.9718 | 4.926 | 5.0283 | 5.0098 | 4.9158 | 4.9187 | 4.8805 | 4.8218 | 4.8463 | 4.9108 | 5.0015 | 5.0918 | 5.1705 | 5.2314 | 5.2798 | 5.3179 | 5.3481 | 5.3716 | 5.3716 | 5.3716 | 5.3716 | 5.3716 | 5.3716
|  | Consumer Power | [8 empty] | 4.9718 | 4.7249 | 4.6752 | 4.5186 | 4.3047 | 4.2582 | 4.2043 | 4.1323 | 4.1132 | 4.0967 | 4.0875 | 4.0844 | 4.0824 | 4.0728 | 4.0637 | 4.0551 | 4.043 | 4.0312 | 4.0312 | 4.0312 | 4.0312 | 4.0312 | 4.0312
|  | Historic | Pence/kWh 2005: 2.5081; Pence/kWh 2006: 3.2009; Pence/kWh 2007: 3.3729; Pence/kWh 2008: 3.8969; Pence/kWh 2009: 4.3274; Pence/kWh 2010: 3.9654; Pence/kWh 2011: 4.2948; Pence/kWh 2012: 4.6933; Pence/kWh 2013: 4.9718

## Industrial demand
Industrial Demand

## Figure 43
Gas: annual industrial demand
TWh/year
| Year | 2013 | 2014 | 2015 | 2016 | 2017 | 2018 | 2019 | 2020 | 2021 | 2022 | 2023 | 2024 | 2025 | 2026 | 2027 | 2028 | 2029 | 2030 | 2031 | 2032 | 2033 | 2034 | 2035
| Gone Green | 100.7577 | 99.2486 | 97.9279 | 97.1724 | 96.6467 | 96.085 | 95.6449 | 94.8851 | 94.264 | 93.2104 | 92.5422 | 91.7756 | 90.8247 | 89.9592 | 89.2603 | 88.5981 | 87.9886 | 87.3942 | 86.9802 | 86.5365 | 86.4965 | 86.4267 | 86.5951
| Slow Progression | 100.7577 | 98.9912 | 97.6244 | 96.773 | 96.0781 | 95.6339 | 95.2697 | 94.8452 | 94.4153 | 93.7846 | 93.1044 | 92.4054 | 91.6795 | 90.9853 | 90.3143 | 89.8559 | 89.4651 | 89.1962 | 88.7569 | 88.371 | 88.0186 | 87.7122 | 87.3412
| No Progression | 100.7577 | 101.0839 | 101.2256 | 101.1703 | 101.3164 | 101.1722 | 100.9666 | 100.4604 | 99.7233 | 98.6875 | 97.7401 | 96.8646 | 96.0983 | 95.421 | 94.6916 | 94.1176 | 93.4542 | 92.9462 | 92.4938 | 92.068 | 91.6877 | 91.3935 | 90.9854
| Consumer Power | 100.7577 | 102.1429 | 103.4994 | 103.9207 | 104.2628 | 104.1206 | 104.0123 | 103.8498 | 103.9807 | 103.873 | 103.7006 | 103.5591 | 103.2174 | 102.998 | 102.9428 | 102.8093 | 103.0449 | 103.1184 | 102.9917 | 102.8798 | 102.9682 | 102.9116 | 103.1168

## Extra Figure 25
Industrial GVA growth
Indexed growth (2014 = 100)
| Year | 2010 | 2011 | 2012 | 2013 | 2014 | 2015 | 2016 | 2017 | 2018 | 2019 | 2020 | 2021 | 2022 | 2023 | 2024 | 2025 | 2026 | 2027 | 2028 | 2029 | 2030 | 2031 | 2032 | 2033 | 2034 | 2035
| High case |  |  |  |  | 100 | 101.7112 | 103.4086 | 104.8027 | 106.0664 | 107.3406 | 108.7014 | 110.291 | 111.7759 | 113.3156 | 114.7913 | 116.159 | 117.6216 | 119.2193 | 120.9198 | 122.6749 | 124.1928 | 125.6982 | 127.2439 | 128.8172 | 130.4221 | 132.051
| Low case |  |  |  |  | 100 | 101.0305 | 102.036 | 102.7319 | 103.289 | 103.8447 | 104.4712 | 105.3061 | 106.0277 | 106.7885 | 107.4753 | 108.0486 | 108.7017 | 109.4702 | 110.3198 | 111.2056 | 111.8634 | 112.4998 | 113.1616 | 113.8372 | 114.5289 | 115.2302
| Historic | Indexed growth (2014 = 100) 2010: 97.2258; Indexed growth (2014 = 100) 2011: 96.939; Indexed growth (2014 = 100) 2012: 94.2622; Indexed growth (2014 = 100) 2013: 96.0786; Indexed growth (2014 = 100) 2014: 100

## Figure 44
Power: underlying annual industrial demand (excluding losses)
TWh/year
| Year | 2005/06 | 2006/07 | 2007/08 | 2008/09 | 2009/10 | 2010/11 | 2011/12 | 2012/13 | 2013/14 | 2014/15 | 2015/16 | 2016/17 | 2017/18 | 2018/19 | 2019/20 | 2020/21 | 2021/22 | 2022/23 | 2023/24 | 2024/25 | 2025/26 | 2026/27 | 2027/28 | 2028/29 | 2029/30 | 2030/31 | 2031/32 | 2032/33 | 2033/34 | 2034/35 | 2035/36
| Historic | TWh/year 2005/06: 118.312; TWh/year 2006/07: 117.773; TWh/year 2007/08: 118.792; TWh/year 2008/09: 112.959; TWh/year 2009/10: 104.824; TWh/year 2010/11: 107.779; TWh/year 2011/12: 105.272; TWh/year 2012/13: 104.241; TWh/year 2013/14: 101.057
| Gone Green | [8 empty] | 101.057 | 99.343 | 97.428 | 96.111 | 94.892 | 93.741 | 92.842 | 92.061 | 91.511 | 91.026 | 90.599 | 90.244 | 89.907 | 89.667 | 89.538 | 89.398 | 89.378 | 89.322 | 89.31 | 89.222 | 89.144 | 88.991 | 88.957
| Slow Progression | [8 empty] | 101.057 | 99.474 | 97.81 | 96.453 | 95.132 | 93.802 | 92.567 | 91.44 | 90.397 | 89.39 | 88.468 | 87.645 | 86.895 | 86.204 | 85.574 | 85.056 | 84.543 | 83.996 | 83.465 | 83.02 | 82.629 | 82.251 | 81.94
| No Progression | [8 empty] | 101.057 | 99.801 | 98.817 | 97.63 | 96.456 | 95.077 | 93.783 | 92.597 | 91.529 | 90.524 | 89.6 | 88.729 | 87.925 | 87.164 | 86.472 | 85.922 | 85.424 | 84.974 | 84.493 | 84.006 | 83.58 | 83.167 | 82.836
| Consumer Power | [8 empty] | 101.057 | 99.717 | 98.682 | 97.606 | 96.712 | 95.672 | 94.712 | 93.839 | 93.103 | 92.375 | 91.728 | 91.208 | 90.707 | 90.322 | 90.041 | 89.772 | 89.599 | 89.262 | 88.99 | 88.827 | 88.72 | 88.559 | 88.515

## Figure 45
Selected industrial sub-sector GVA
GVA (£M)
| Year | 1990 | 1991 | 1992 | 1993 | 1994 | 1995 | 1996 | 1997 | 1998 | 1999 | 2000 | 2001 | 2002 | 2003 | 2004 | 2005 | 2006 | 2007 | 2008 | 2009 | 2010 | 2011 | 2012 | 2013 | 2014 | 2015 | 2016 | 2017 | 2018 | 2019 | 2020 | 2021 | 2022 | 2023 | 2024 | 2025 | 2026 | 2027 | 2028 | 2029 | 2030 | 2031 | 2032 | 2033 | 2034 | 2035
| Iron & Steel | 2810 | 2550 | 2410 | 2520 | 2640 | 2710 | 2800 | 2890 | 3300 | 3120 | 2880 | 2680 | 2340 | 2530 | 2730 | 2580 | 2690 | 2740 | 2580 | 1760 | 1850 | 1910 | 1800 | 2060 | 2230 | 2240 | 2240 | 2250 | 2250 | 2240 | 2220 | 2210 | 2200 | 2190 | 2170 | 2160 | 2150 | 2140 | 2140 | 2130 | 2120 | 2110 | 2100 | 2080 | 2070 | 2060
| Paper & Printing | 10100 | 9650 | 9770 | 10100 | 10300 | 10500 | 10300 | 10400 | 10200 | 10300 | 10400 | 10100 | 10400 | 10200 | 10100 | 9990 | 9890 | 9780 | 9480 | 9000 | 8920 | 8450 | 8020 | 8240 | 8010 | 7950 | 7910 | 7870 | 7810 | 7750 | 7690 | 7640 | 7590 | 7550 | 7490 | 7430 | 7370 | 7310 | 7260 | 7210 | 7160 | 7090 | 7030 | 6970 | 6910 | 6860
| Textiles | 9110 | 8190 | 8230 | 8220 | 8380 | 8110 | 8000 | 7900 | 7090 | 6570 | 6370 | 5570 | 5240 | 5180 | 4640 | 4530 | 4540 | 4460 | 4480 | 4050 | 4180 | 4260 | 4110 | 3940 | 4110 | 4060 | 3900 | 3750 | 3600 | 3460 | 3320 | 3200 | 3070 | 2960 | 2840 | 2730 | 2620 | 2510 | 2410 | 2320 | 2230 | 2130 | 2050 | 1960 | 1880 | 1800
| Vehicles | 10100 | 9120 | 9310 | 9370 | 10400 | 11000 | 11400 | 10800 | 11300 | 11400 | 10800 | 10300 | 11200 | 11400 | 11700 | 11400 | 11000 | 11500 | 10900 | 7750 | 9240 | 10500 | 10900 | 11700 | 12400 | 12300 | 12700 | 13300 | 13800 | 14100 | 14400 | 14600 | 14800 | 15000 | 15200 | 15400 | 15500 | 15700 | 16000 | 16200 | 16400 | 16600 | 16800 | 17000 | 17200 | 17500
| Mechanical Engineering | 11100 | 9960 | 9570 | 9570 | 10100 | 10200 | 10100 | 10000 | 10100 | 9670 | 9690 | 9850 | 9370 | 9330 | 9650 | 9840 | 10400 | 10700 | 10600 | 8410 | 10000 | 10900 | 11000 | 9720 | 10500 | 11000 | 11400 | 11700 | 12000 | 12200 | 12500 | 12800 | 13100 | 13400 | 13600 | 13900 | 14100 | 14400 | 14700 | 15000 | 15200 | 15500 | 15700 | 15900 | 16200 | 16400
| Pharmaceuticals | 6610 | 6820 | 6880 | 7060 | 7240 | 7750 | 7660 | 7660 | 7960 | 8460 | 8820 | 10200 | 10900 | 11500 | 11800 | 12600 | 13400 | 12800 | 13100 | 13900 | 12900 | 11100 | 10600 | 10300 | 10200 | 10300 | 10400 | 10400 | 10400 | 10500 | 10800 | 11100 | 11300 | 11700 | 12000 | 12300 | 12600 | 12900 | 13200 | 13600 | 13900 | 14300 | 14600 | 15000 | 15300 | 15700

## Figure 46
Power: industrial and commercial demand side response peak power reduction
GW
| Year | 2014 | 2015 | 2016 | 2017 | 2018 | 2019 | 2020 | 2021 | 2022 | 2023 | 2024 | 2025 | 2026 | 2027 | 2028 | 2029 | 2030 | 2031 | 2032 | 2033 | 2034 | 2035
| Gone Green | -1 | -1 | -1.069 | -1.2546 | -2.1002 | -2.3409 | -2.5802 | -2.8204 | -3.0011 | -3.1149 | -3.1825 | -3.2258 | -3.2713 | -3.3192 | -3.3674 | -3.4179 | -3.4682 | -3.4946 | -3.5011 | -3.5063 | -3.5085 | -3.5118
| Slow Progression | -1 | -1 | -1.0241 | -1.0892 | -1.3869 | -1.5097 | -1.6317 | -1.7529 | -1.814 | -1.8515 | -1.8725 | -1.8851 | -1.8981 | -1.9115 | -1.9253 | -1.9393 | -1.9531 | -1.9581 | -1.958 | -1.9579 | -1.958 | -1.958
| No Progression | -1 | -1 | -1.0076 | -1.0279 | -1.1984 | -1.2772 | -1.3555 | -1.4336 | -1.4521 | -1.4635 | -1.4698 | -1.4735 | -1.4772 | -1.4811 | -1.4851 | -1.4892 | -1.4935 | -1.4951 | -1.495 | -1.495 | -1.4949 | -1.4948
| Consumer Power | -1 | -1 | -1.0239 | -1.0878 | -1.3843 | -1.5057 | -1.6259 | -1.7455 | -1.8046 | -1.8408 | -1.862 | -1.8745 | -1.8873 | -1.9004 | -1.9136 | -1.9273 | -1.94 | -1.9449 | -1.9446 | -1.9448 | -1.9448 | -1.9453

## Extra Figure 26
Power and gas industrial retail prices
Pence/kWh
|  | Year | 2005 | 2006 | 2007 | 2008 | 2009 | 2010 | 2011 | 2012 | 2013 | 2014 | 2015 | 2016 | 2017 | 2018 | 2019 | 2020 | 2021 | 2022 | 2023 | 2024 | 2025 | 2026 | 2027 | 2028 | 2029 | 2030 | 2031 | 2032 | 2033 | 2034 | 2035
| Power | Gone Green | [8 empty] | 8.2215 | 9.3573 | 10.0819 | 10.8263 | 11.7182 | 12.2832 | 12.794 | 13.2754 | 13.7339 | 14.0009 | 14.2509 | 14.4508 | 14.5947 | 14.6628 | 14.7426 | 14.9316 | 14.8987 | 14.8315 | 14.8315 | 14.8315 | 14.8315 | 14.8315 | 14.8315
|  | Slow Progression | [8 empty] | 8.2215 | 8.6376 | 9.0105 | 9.3448 | 9.8041 | 10.2184 | 10.5804 | 11.0094 | 11.4812 | 11.9364 | 12.2626 | 12.5498 | 12.7507 | 12.9179 | 13.041 | 13.1364 | 13.2478 | 13.5067 | 13.5067 | 13.5067 | 13.5067 | 13.5067 | 13.5067
|  | No Progression | [8 empty] | 8.2215 | 8.032 | 8.1663 | 8.2979 | 8.7365 | 9.1491 | 9.5558 | 9.9752 | 10.3697 | 10.6912 | 10.9728 | 11.2283 | 11.4552 | 11.689 | 11.8539 | 11.976 | 11.7995 | 11.6935 | 11.6935 | 11.6935 | 11.6935 | 11.6935 | 11.6935
|  | Consumer Power | [8 empty] | 8.2215 | 8.6376 | 9.0105 | 9.3448 | 9.8041 | 10.2184 | 10.5804 | 11.0094 | 11.4812 | 11.9364 | 12.2626 | 12.5498 | 12.7507 | 12.9179 | 13.041 | 13.1364 | 13.2478 | 13.5067 | 13.5067 | 13.5067 | 13.5067 | 13.5067 | 13.5067
|  | Historic | Pence/kWh 2005: 5.4738; Pence/kWh 2006: 6.8649; Pence/kWh 2007: 6.6244; Pence/kWh 2008: 8.0211; Pence/kWh 2009: 8.3647; Pence/kWh 2010: 7.299; Pence/kWh 2011: 7.5654; Pence/kWh 2012: 7.9316; Pence/kWh 2013: 8.2215
| Gas | Gone Green | [8 empty] | 2.6997 | 2.9672 | 3.1824 | 3.3722 | 3.5644 | 3.6481 | 3.7283 | 3.8082 | 3.888 | 3.97 | 4.0508 | 4.1326 | 4.2164 | 4.3022 | 4.3751 | 4.4313 | 4.4635 | 4.478 | 4.478 | 4.478 | 4.478 | 4.478 | 4.478
|  | Slow Progression | [8 empty] | 2.6997 | 2.9422 | 3.1476 | 3.3281 | 3.5214 | 3.6006 | 3.6803 | 3.7597 | 3.8388 | 3.9192 | 4.0006 | 4.0831 | 4.1676 | 4.2541 | 4.3277 | 4.3845 | 4.4173 | 4.4322 | 4.4322 | 4.4322 | 4.4322 | 4.4322 | 4.4322
|  | No Progression | [8 empty] | 2.6997 | 2.589 | 2.6183 | 2.5859 | 2.611 | 2.6046 | 2.6007 | 2.6302 | 2.698 | 2.7879 | 2.8769 | 2.9544 | 3.0206 | 3.0749 | 3.1194 | 3.1559 | 3.1854 | 3.2086 | 3.2086 | 3.2086 | 3.2086 | 3.2086 | 3.2086
|  | Consumer Power | [8 empty] | 2.6997 | 2.2684 | 2.1727 | 2.0318 | 2.0127 | 1.9926 | 1.9765 | 1.9637 | 1.955 | 1.9511 | 1.9517 | 1.9524 | 1.9531 | 1.9538 | 1.9545 | 1.9551 | 1.949 | 1.9428 | 1.9428 | 1.9428 | 1.9428 | 1.9428 | 1.9428
|  | Historic | Pence/kWh 2005: 1.7685; Pence/kWh 2006: 2.2185; Pence/kWh 2007: 1.7726; Pence/kWh 2008: 2.4502; Pence/kWh 2009: 2.1581; Pence/kWh 2010: 1.9267; Pence/kWh 2011: 2.2816; Pence/kWh 2012: 2.494; Pence/kWh 2013: 2.6997

## Commercial demand
Commercial Demand

## Figure 47
Gas: annual commercial demand
TWh/year
| Year | 2013 | 2014 | 2015 | 2016 | 2017 | 2018 | 2019 | 2020 | 2021 | 2022 | 2023 | 2024 | 2025 | 2026 | 2027 | 2028 | 2029 | 2030 | 2031 | 2032 | 2033 | 2034 | 2035
| Gone Green | 123.4033 | 119.3311 | 117.3662 | 115.1863 | 113.5197 | 112.0369 | 110.9603 | 109.5633 | 108.2673 | 106.5786 | 105.4994 | 104.2606 | 102.5775 | 100.6943 | 98.7332 | 96.3734 | 94.0577 | 91.5614 | 89.3533 | 86.8819 | 85.8627 | 85.7444 | 85.7459
| Slow Progression | 123.4033 | 123.3233 | 121.475 | 119.156 | 117.3281 | 115.584 | 114.5777 | 113.7707 | 113.3314 | 113.1065 | 113.0929 | 113.1013 | 113.1051 | 113.0567 | 112.9415 | 112.8369 | 112.8169 | 112.8838 | 112.9141 | 113.0771 | 113.1362 | 113.2522 | 113.2528
| No Progression | 123.4033 | 121.7741 | 121.6045 | 120.0847 | 119.7387 | 119.2596 | 119.5136 | 119.8631 | 120.3666 | 120.7503 | 121.0826 | 121.2507 | 121.3916 | 121.4695 | 121.5525 | 121.5879 | 121.6263 | 121.667 | 121.5394 | 121.5225 | 121.4295 | 121.435 | 121.3312
| Consumer Power | 123.4033 | 124.3614 | 126.4973 | 127.1154 | 129.2262 | 130.7329 | 131.283 | 132.0278 | 133.4006 | 134.9653 | 136.3861 | 137.9199 | 139.1607 | 140.3389 | 141.6697 | 142.5298 | 143.9707 | 144.9044 | 145.9375 | 146.5606 | 147.4134 | 147.9398 | 148.5743

## Extra Figure 27
Commercial GVA growth
Indexed growth (2014 = 100)
| Year | 2010 | 2011 | 2012 | 2013 | 2014 | 2015 | 2016 | 2017 | 2018 | 2019 | 2020 | 2021 | 2022 | 2023 | 2024 | 2025 | 2026 | 2027 | 2028 | 2029 | 2030 | 2031 | 2032 | 2033 | 2034 | 2035
| High case |  |  |  |  | 100 | 102.4056 | 104.9349 | 107.5164 | 110.1111 | 112.8873 | 115.7675 | 118.7871 | 121.9155 | 125.1241 | 128.4078 | 131.717 | 135.065 | 138.5193 | 142.0987 | 145.7865 | 149.5896 | 153.4518 | 157.4117 | 161.4726 | 165.6336 | 169.9016
| Low case |  |  |  |  | 100 | 101.9713 | 104.0388 | 106.1345 | 108.2196 | 110.4617 | 112.7823 | 115.2141 | 117.7248 | 120.2852 | 122.8918 | 125.4944 | 128.1058 | 130.7883 | 133.562 | 136.4066 | 139.3275 | 142.2725 | 145.2757 | 148.3385 | 151.4619 | 154.6496
| Historic | Indexed growth (2014 = 100) 2010: 91.9269; Indexed growth (2014 = 100) 2011: 93.8612; Indexed growth (2014 = 100) 2012: 94.7754; Indexed growth (2014 = 100) 2013: 97.1735; Indexed growth (2014 = 100) 2014: 100

## Figure 48
Power: annual commercial demand (excluding losses)
TWh/year
| Year | 2005/06 | 2006/07 | 2007/08 | 2008/09 | 2009/10 | 2010/11 | 2011/12 | 2012/13 | 2013/14 | 2014/15 | 2015/16 | 2016/17 | 2017/18 | 2018/19 | 2019/20 | 2020/21 | 2021/22 | 2022/23 | 2023/24 | 2024/25 | 2025/26 | 2026/27 | 2027/28 | 2028/29 | 2029/30 | 2030/31 | 2031/32 | 2032/33 | 2033/34 | 2034/35 | 2035/36
| Historic | TWh/year 2005/06: 112.784; TWh/year 2006/07: 111.083; TWh/year 2007/08: 109.591; TWh/year 2008/09: 106.688; TWh/year 2009/10: 105.387; TWh/year 2010/11: 105.048; TWh/year 2011/12: 106.466; TWh/year 2012/13: 106.334; TWh/year 2013/14: 104.963
| Gone Green | [8 empty] | 104.963 | 105.076 | 105.423 | 105.388 | 105.307 | 105.052 | 104.91 | 104.786 | 104.957 | 105.143 | 105.369 | 105.8 | 106.335 | 107.051 | 107.929 | 108.821 | 109.847 | 110.823 | 111.933 | 112.788 | 113.486 | 113.902 | 114.319
| Slow Progression | [8 empty] | 104.963 | 104.968 | 105.886 | 106.29 | 106.744 | 106.926 | 107.005 | 106.917 | 106.784 | 106.609 | 106.475 | 106.417 | 106.463 | 106.625 | 106.895 | 107.244 | 107.683 | 108.06 | 108.352 | 108.742 | 109.11 | 109.514 | 109.825
| No Progression | [8 empty] | 104.963 | 105.087 | 106.133 | 106.017 | 105.952 | 105.265 | 104.525 | 103.636 | 102.861 | 102.265 | 101.908 | 101.696 | 101.619 | 101.605 | 101.649 | 101.763 | 102.031 | 102.426 | 102.793 | 103.168 | 103.498 | 103.833 | 104.058
| Consumer Power | [8 empty] | 104.963 | 104.739 | 104.544 | 102.994 | 102.085 | 101.734 | 101.227 | 100.533 | 99.904 | 99.151 | 98.598 | 98.56 | 98.425 | 98.34 | 98.298 | 98.266 | 98.346 | 98.275 | 98.303 | 98.364 | 98.557 | 98.719 | 98.933

## Figure 49
Change in power and gas demands due to installed commercial heat pumps in Gone Green
TWh/year
| Year | 2013 | 2014 | 2015 | 2016 | 2017 | 2018 | 2019 | 2020 | 2021 | 2022 | 2023 | 2024 | 2025 | 2026 | 2027 | 2028 | 2029 | 2030 | 2031 | 2032 | 2033 | 2034 | 2035
| Power Demand | 0 | 0.43193 | 0.58094 | 0.73381 | 0.88002 | 1.0454 | 1.249 | 1.5171 | 1.8462 | 2.2616 | 2.4987 | 2.7993 | 3.1504 | 3.5297 | 3.9464 | 4.3578 | 4.8595 | 5.3272 | 5.7976 | 6.2771 | 6.5124 | 6.5118 | 6.5192
| Gas Demand displaced | 0 | -2.8391 | -3.4596 | -4.0649 | -4.5904 | -5.2116 | -6.01 | -7.085 | -8.4398 | -10.2134 | -11.2631 | -12.6057 | -14.1805 | -15.8798 | -17.7408 | -19.5621 | -21.8319 | -23.9947 | -26.1174 | -28.3064 | -29.3433 | -29.281 | -29.2675

## Figure 50
Power and gas commercial retail prices
Pence/kWh
|  | Year | 2005 | 2006 | 2007 | 2008 | 2009 | 2010 | 2011 | 2012 | 2013 | 2014 | 2015 | 2016 | 2017 | 2018 | 2019 | 2020 | 2021 | 2022 | 2023 | 2024 | 2025 | 2026 | 2027 | 2028 | 2029 | 2030 | 2031 | 2032 | 2033 | 2034 | 2035
| Power | Gone Green | [8 empty] | 9.4269 | 10.717 | 11.4472 | 12.2525 | 13.182 | 13.7993 | 14.3615 | 14.8938 | 15.397 | 15.7009 | 15.9872 | 16.2219 | 16.3998 | 16.5 | 16.598 | 16.7863 | 16.647 | 16.4751 | 16.4751 | 16.4751 | 16.4751 | 16.4751 | 16.4751
|  | Slow Progression | [8 empty] | 9.4269 | 10.038 | 10.4221 | 10.8163 | 11.2941 | 11.7323 | 12.1171 | 12.5658 | 13.0513 | 13.5132 | 13.8396 | 14.1229 | 14.3165 | 14.4737 | 14.5831 | 14.6659 | 14.7669 | 15.0204 | 15.0204 | 15.0204 | 15.0204 | 15.0204 | 15.0204
|  | No Progression | [8 empty] | 9.4269 | 9.4204 | 9.5613 | 9.7486 | 10.2044 | 10.6403 | 11.0713 | 11.5165 | 11.9374 | 12.2879 | 12.6056 | 12.8963 | 13.1556 | 13.4172 | 13.5987 | 13.7279 | 13.7496 | 13.8387 | 13.8387 | 13.8387 | 13.8387 | 13.8387 | 13.8387
|  | Consumer Power | [8 empty] | 9.4269 | 10.038 | 10.4221 | 10.8163 | 11.2941 | 11.7323 | 12.1171 | 12.5658 | 13.0513 | 13.5132 | 13.8396 | 14.1229 | 14.3165 | 14.4737 | 14.5831 | 14.6659 | 14.7669 | 15.0204 | 15.0204 | 15.0204 | 15.0204 | 15.0204 | 15.0204
|  | Historic | Pence/kWh 2005: 6.2689; Pence/kWh 2006: 7.8593; Pence/kWh 2007: 8.238; Pence/kWh 2008: 8.866; Pence/kWh 2009: 10.3177; Pence/kWh 2010: 8.5601; Pence/kWh 2011: 8.7053; Pence/kWh 2012: 9.352; Pence/kWh 2013: 9.4269
| Gas | Gone Green | [8 empty] | 2.8907 | 3.3729 | 3.6069 | 3.8565 | 4.0505 | 4.1372 | 4.2191 | 4.3 | 4.3806 | 4.4634 | 4.5442 | 4.626 | 4.7098 | 4.7957 | 4.8686 | 4.9247 | 4.9609 | 4.9794 | 4.9794 | 4.9794 | 4.9794 | 4.9794 | 4.9794
|  | Slow Progression | [8 empty] | 2.8907 | 3.375 | 3.6076 | 3.8559 | 4.0503 | 4.1303 | 4.2105 | 4.29 | 4.3688 | 4.4488 | 4.5295 | 4.6113 | 4.6952 | 4.781 | 4.8539 | 4.91 | 4.9463 | 4.9647 | 4.9647 | 4.9647 | 4.9647 | 4.9647 | 4.9647
|  | No Progression | [8 empty] | 2.8907 | 3.0217 | 3.0783 | 3.1137 | 3.1399 | 3.1343 | 3.131 | 3.1604 | 3.228 | 3.3175 | 3.4058 | 3.4827 | 3.5482 | 3.6019 | 3.6456 | 3.6814 | 3.7104 | 3.7331 | 3.7331 | 3.7331 | 3.7331 | 3.7331 | 3.7331
|  | Consumer Power | [8 empty] | 2.8907 | 2.7012 | 2.6327 | 2.5596 | 2.5415 | 2.5223 | 2.5068 | 2.4939 | 2.485 | 2.4807 | 2.4807 | 2.4807 | 2.4807 | 2.4807 | 2.4807 | 2.4807 | 2.478 | 2.4752 | 2.4752 | 2.4752 | 2.4752 | 2.4752 | 2.4752
|  | Historic | Pence/kWh 2005: 2.079; Pence/kWh 2006: 2.6732; Pence/kWh 2007: 2.6116; Pence/kWh 2008: 2.8749; Pence/kWh 2009: 2.991; Pence/kWh 2010: 2.5893; Pence/kWh 2011: 2.7068; Pence/kWh 2012: 2.8875; Pence/kWh 2013: 2.8907

## Figure 51
Gas: demand from additional CHP installation in the commercial sector
TWh/yr
| Year | 2013 | 2014 | 2015 | 2016 | 2017 | 2018 | 2019 | 2020 | 2021 | 2022 | 2023 | 2024 | 2025 | 2026 | 2027 | 2028 | 2029 | 2030 | 2031 | 2032 | 2033 | 2034 | 2035
| Gone Green | 0 | 1.9142 | 2.0714 | 2.255 | 2.4789 | 2.6989 | 2.9454 | 3.1869 | 3.4392 | 3.6446 | 3.8153 | 3.965 | 4.0559 | 4.1263 | 4.2485 | 4.3299 | 4.4006 | 4.4597 | 4.6208 | 4.7388 | 4.8941 | 5.0407 | 5.1867
| Slow Progression | 0 | 3.2647 | 3.3638 | 3.4615 | 3.5951 | 3.7195 | 3.886 | 4.1093 | 4.355 | 4.5898 | 4.7839 | 4.9501 | 5.0805 | 5.1976 | 5.3166 | 5.4537 | 5.628 | 5.8272 | 5.9195 | 6.0235 | 6.1235 | 6.2267 | 6.3237
| No Progression | 0 | 1.3948 | 1.563 | 1.7648 | 2.0504 | 2.3437 | 2.6529 | 2.9653 | 3.2428 | 3.4783 | 3.6962 | 3.8991 | 4.0874 | 4.2581 | 4.3827 | 4.4632 | 4.4875 | 4.5542 | 4.6309 | 4.7133 | 4.794 | 4.8781 | 4.9575
| Consumer Power | 0 | 3.9916 | 4.5042 | 5.0087 | 5.6314 | 6.3044 | 7.0386 | 7.9007 | 8.928 | 10.01 | 10.9458 | 11.8893 | 12.6758 | 13.4111 | 14.2681 | 14.9658 | 15.9762 | 16.8443 | 17.5068 | 17.9963 | 18.6159 | 19.1671 | 19.7084

## Transport Demand
Transport Demand

## Figure 52
Power: annual demand from electric vehicles (excluding losses)
TWh/year
| Year | 2010/11 | 2011/12 | 2012/13 | 2013/14 | 2014/15 | 2015/16 | 2016/17 | 2017/18 | 2018/19 | 2019/20 | 2020/21 | 2021/22 | 2022/23 | 2023/24 | 2024/25 | 2025/26 | 2026/27 | 2027/28 | 2028/29 | 2029/30 | 2030/31 | 2031/32 | 2032/33 | 2033/34 | 2034/35 | 2035/36
| Historic | TWh/year 2010/11: 0.0034489; TWh/year 2011/12: 0.0058808; TWh/year 2012/13: 0.013; TWh/year 2013/14: 0.022694; TWh/year 2014/15: 0.053261
| Gone Green |  |  |  |  | 0.053261 | 0.11676 | 0.22903 | 0.43455 | 0.66934 | 0.95714 | 1.3103 | 1.7436 | 2.2673 | 2.8873 | 3.6041 | 4.3567 | 5.1383 | 5.9587 | 6.833 | 7.7588 | 8.7267 | 9.73 | 10.7602 | 11.8236 | 12.9409 | 14.1361
| Slow Progression |  |  |  |  | 0.053261 | 0.10731 | 0.18831 | 0.31039 | 0.44929 | 0.61199 | 0.79654 | 1.0025 | 1.2308 | 1.4762 | 1.7677 | 2.1052 | 2.4677 | 2.8656 | 3.3122 | 3.8195 | 4.3685 | 4.9635 | 5.6047 | 6.2858 | 7.0026 | 7.8356
| No Progression |  |  |  |  | 0.053261 | 0.097857 | 0.15527 | 0.22777 | 0.31133 | 0.4073 | 0.51188 | 0.62264 | 0.73776 | 0.85048 | 0.98245 | 1.1471 | 1.3318 | 1.5435 | 1.7914 | 2.0862 | 2.4073 | 2.7588 | 3.141 | 3.5485 | 3.9744 | 4.4988
| Consumer Power |  |  |  |  | 0.053261 | 0.11676 | 0.22903 | 0.43455 | 0.66934 | 0.95714 | 1.3103 | 1.7436 | 2.2673 | 2.8873 | 3.6041 | 4.3567 | 5.1383 | 5.9587 | 6.833 | 7.7588 | 8.7267 | 9.73 | 10.7602 | 11.8236 | 12.9409 | 14.1361

## Extra Figure 28
Power: electric vehicle uptake rate
Evs on the road
| Year | 2010 | 2011 | 2012 | 2013 | 2014 | 2015 | 2016 | 2017 | 2018 | 2019 | 2020 | 2021 | 2022 | 2023 | 2024 | 2025 | 2026 | 2027 | 2028 | 2029 | 2030 | 2031 | 2032 | 2033 | 2034 | 2035
| Historic | Evs on the road 2010: 1500; Evs on the road 2011: 2550; Evs on the road 2012: 5150; Evs on the road 2013: 8200; Evs on the road 2014: 19674
| Gone Green | 1500 | 2550 | 5150 | 8200 | 19674 | 44296.6737 | 88341.6828 | 169691.8709 | 261736.9283 | 373809.3107 | 510413.9235 | 676903.8513 | 877111.961 | 1113099.7575 | 1385073.7603 | 1668764.5634 | 1961365.0715 | 2266619.8851 | 2590482.5701 | 2932335.0264 | 3288894.3586 | 3657744.1984 | 4035960.1037 | 4425824.3182 | 4835060.7759 | 5272694.1476
| Slow Progression | 1500 | 2550 | 5150 | 8200 | 19674 | 40406.3937 | 71708.6102 | 119263.3786 | 173200.8368 | 236323.437 | 307740.0539 | 387188.609 | 475143.7073 | 569771.0384 | 682653.3599 | 813534.9743 | 953927.4052 | 1107730.8405 | 1280131.9506 | 1475668.9095 | 1686644.1184 | 1914551.0361 | 2159221.5043 | 2417973.2853 | 2689069.0529 | 3003557.1653
| No Progression | 1500 | 2550 | 5150 | 8200 | 19674 | 36516.1137 | 58148.4671 | 85455.3845 | 116915.3343 | 153064.9244 | 192299.4993 | 233596.0121 | 276410.6738 | 318285.382 | 367982.414 | 430788.3919 | 501443.6889 | 582716.5201 | 677986.607 | 791440.0758 | 914778.3843 | 1049402.9304 | 1195364.486 | 1350286.5327 | 1511416.9307 | 1709789.6913
| Consumer Power | 1500 | 2550 | 5150 | 8200 | 19674 | 44296.6737 | 88341.6828 | 169691.8709 | 261736.9283 | 373809.3107 | 510413.9235 | 676903.8513 | 877111.961 | 1113099.7575 | 1385073.7603 | 1668764.5634 | 1961365.0715 | 2266619.8851 | 2590482.5701 | 2932335.0264 | 3288894.3586 | 3657744.1984 | 4035960.1037 | 4425824.3182 | 4835060.7759 | 5272694.1476

## Figure 53
Gas: annual demand from natural gas vehicles
TWh/year
| Year | 2013 | 2014 | 2015 | 2016 | 2017 | 2018 | 2019 | 2020 | 2021 | 2022 | 2023 | 2024 | 2025 | 2026 | 2027 | 2028 | 2029 | 2030 | 2031 | 2032 | 2033 | 2034 | 2035
| Gone Green |  | 0.06563 | 0.3396 | 0.65238 | 0.96876 | 1.2873 | 1.6625 | 2.0759 | 2.5884 | 3.166 | 3.8792 | 4.6714 | 5.6424 | 6.769 | 8.0649 | 9.5407 | 11.2027 | 13.0505 | 15.0762 | 17.2627 | 19.5838 | 22.0043 | 24.4825
| Slow Progression |  | 0.06563 | 0.23688 | 0.46903 | 0.72388 | 0.9705 | 1.237 | 1.5357 | 1.9175 | 2.3563 | 2.8583 | 3.4295 | 4.0761 | 4.8038 | 5.6181 | 6.4542 | 7.3672 | 8.3577 | 9.3265 | 10.3477 | 11.4157 | 12.5233 | 13.662
| No Progression |  | 0.06563 | 0.1179 | 0.20826 | 0.31961 | 0.4541 | 0.61402 | 0.80185 | 0.98196 | 1.1971 | 1.4385 | 1.6885 | 1.9635 | 2.2399 | 2.5387 | 2.8608 | 3.2427 | 3.6574 | 4.0637 | 4.4507 | 4.8576 | 5.2842 | 5.7303
| Consumer Power |  | 0.06563 | 0.3396 | 0.65238 | 0.96876 | 1.2873 | 1.6625 | 2.0759 | 2.5884 | 3.166 | 3.8792 | 4.6714 | 5.6424 | 6.769 | 8.0649 | 9.5407 | 11.2027 | 13.0505 | 15.0762 | 17.2627 | 19.5838 | 22.0043 | 24.4825
| Historic | TWh/year 2013: 0; TWh/year 2014: 0.066

## Extra Figure 29
Gas: natural gas vehicle fleet uptake
NGVs as % of fleet
| Year | 2013 | 2014 | 2015 | 2016 | 2017 | 2018 | 2019 | 2020 | 2021 | 2022 | 2023 | 2024 | 2025 | 2026 | 2027 | 2028 | 2029 | 2030 | 2031 | 2032 | 2033 | 2034 | 2035
| Gone Green |  | 0.09% | 0.4657% | 0.8946% | 1.328% | 1.765% | 2.28% | 2.847% | 3.55% | 4.342% | 5.32% | 6.406% | 7.738% | 9.283% | 11.06% | 13.08% | 15.36% | 17.9% | 20.67% | 23.67% | 26.86% | 30.18% | 33.57%
| Slow Progression |  | 0.09% | 0.3248% | 0.6432% | 0.9927% | 1.331% | 1.696% | 2.106% | 2.629% | 3.231% | 3.92% | 4.703% | 5.59% | 6.588% | 7.704% | 8.851% | 10.1% | 11.46% | 12.79% | 14.19% | 15.65% | 17.17% | 18.74%
| No Progression |  | 0.09% | 0.1617% | 0.2856% | 0.4383% | 0.6227% | 0.842% | 1.1% | 1.347% | 1.642% | 1.973% | 2.315% | 2.693% | 3.072% | 3.481% | 3.923% | 4.447% | 5.015% | 5.573% | 6.103% | 6.661% | 7.246% | 7.858%
| Consumer Power |  | 0.09% | 0.4657% | 0.8946% | 1.328% | 1.765% | 2.28% | 2.847% | 3.55% | 4.342% | 5.32% | 6.406% | 7.738% | 9.283% | 11.06% | 13.08% | 15.36% | 17.9% | 20.67% | 23.67% | 26.86% | 30.18% | 33.57%
| Historic | NGVs as % of fleet 2013: 0%; NGVs as % of fleet 2014: 0.09%

## Figure 54
Power: peak demand contribution from electric vehicles (excluding losses)
GW
| Year | 2005/06 | 2006/07 | 2007/08 | 2008/09 | 2009/10 | 2010/11 | 2011/12 | 2012/13 | 2013/14 | 2014/15 | 2015/16 | 2016/17 | 2017/18 | 2018/19 | 2019/20 | 2020/21 | 2021/22 | 2022/23 | 2023/24 | 2024/25 | 2025/26 | 2026/27 | 2027/28 | 2028/29 | 2029/30 | 2030/31 | 2031/32 | 2032/33 | 2033/34 | 2034/35 | 2035/36
| Historic | GW 2005/06: 0; GW 2006/07: 0; GW 2007/08: 0; GW 2008/09: 0; GW 2009/10: 0; GW 2010/11: 0.00072796; GW 2011/12: 0.0012413; GW 2012/13: 0.002744; GW 2013/14: 0.0047901
| Gone Green | [8 empty] | 0.0047901 | 0.011242 | 0.024644 | 0.04834 | 0.09172 | 0.14128 | 0.20202 | 0.10074 | 0.13405 | 0.17432 | 0.22198 | 0.27709 | 0.33495 | 0.39505 | 0.45812 | 0.52534 | 0.59651 | 0.67093 | 0.74806 | 0.82727 | 0.90902 | 0.99492 | 1.0868
| Slow Progression | [8 empty] | 0.0047901 | 0.011242 | 0.022649 | 0.039747 | 0.065514 | 0.09483 | 0.12917 | 0.06124 | 0.077075 | 0.094623 | 0.11349 | 0.13591 | 0.16185 | 0.18973 | 0.22031 | 0.25465 | 0.29365 | 0.33586 | 0.38161 | 0.4309 | 0.48327 | 0.53838 | 0.60242
| No Progression | [8 empty] | 0.0047901 | 0.011242 | 0.020654 | 0.032773 | 0.048076 | 0.065711 | 0.085969 | 0.10804 | 0.13142 | 0.15572 | 0.17951 | 0.20736 | 0.24213 | 0.28109 | 0.32579 | 0.3781 | 0.44033 | 0.50811 | 0.58229 | 0.66297 | 0.74898 | 0.83886 | 0.94956
| Consumer Power | [8 empty] | 0.0047901 | 0.011242 | 0.024644 | 0.04834 | 0.09172 | 0.14128 | 0.20202 | 0.27656 | 0.36801 | 0.47857 | 0.60941 | 0.76071 | 0.91955 | 1.0845 | 1.2577 | 1.4422 | 1.6376 | 1.8419 | 2.0537 | 2.2711 | 2.4956 | 2.7314 | 2.9837

## Figure 55
Electric vehicle charging profile for a January day
Percent of daily charge
| Time of day (HH:MM) | 0:00 | 0:30 | 1:00 | 1:30 | 2:00 | 2:30 | 3:00 | 3:30 | 4:00 | 4:30 | 5:00 | 5:30 | 6:00 | 6:30 | 7:00 | 7:30 | 8:00 | 8:30 | 9:00 | 9:30 | 10:00 | 10:30 | 11:00 | 11:30 | 12:00 | 12:30 | 13:00 | 13:30 | 14:00 | 14:30 | 15:00 | 15:30 | 16:00 | 16:30 | 17:00 | 17:30 | 18:00 | 18:30 | 19:00 | 19:30 | 20:00 | 20:30 | 21:00 | 21:30 | 22:00 | 22:30 | 23:00
| Without TOUT | 2.931% | 2.633% | 2.368% | 2.133% | 1.595% | 1.146% | 0.9116% | 0.69% | 0.4811% | 0.3165% | 0.2026% | 0.3798% | 1.418% | 0.595% | 0.4938% | 0.595% | 1.032% | 0.8419% | 0.8293% | 0.728% | 0.8673% | 0.9495% | 0.9495% | 0.9749% | 1.007% | 1.032% | 0.9306% | 0.9116% | 0.9495% | 0.9052% | 1.285% | 1.735% | 2.057% | 2.235% | 2.602% | 3.393% | 3.956% | 4.064% | 4.203% | 4.748% | 4.963% | 4.912% | 5.147% | 5.121% | 5.001% | 4.906% | 4.279%
| With TOUT | 4.967% | 4.847% | 4.752% | 4.125% | 3.441% | 2.777% | 2.479% | 2.213% | 1.979% | 1.441% | 0.9916% | 0.7574% | 1.415% | 0.5917% | 0.4904% | 0.5917% | 1.029% | 0.8386% | 0.8259% | 0.7247% | 0.8639% | 0.9462% | 0.9462% | 0.9715% | 1.003% | 1.029% | 0.9272% | 0.9082% | 0.9462% | 0.9019% | 1.029% | 0.9272% | 0.9082% | 0.9462% | 0.9019% | 1.282% | 1.731% | 2.054% | 2.163% | 2.53% | 3.321% | 3.885% | 3.992% | 4.131% | 4.676% | 4.891% | 4.84%
Peak

## Power Supply
Power Supply

## Figure 56
Gone Green: installed capacity
GW
| Year | 2014/15 | 2020/21 | 2025/26 | 2030/31 | 2035/36
| Nuclear | 8.8 | 9 | 6.4 | 11.3 | 14.1
| Coal | 18.1 | 8.7 | 5.2 | 0 | 0
| CCS Coal | 0 | 0 | 0.4 | 2.2 | 4.5
| Gas | 28.9 | 26.1 | 29.1 | 27.6 | 24.8
| CCS Gas | 0 | 0 | 0.9 | 1.7 | 1.7
| CHP Gas | 4 | 4.3 | 4.2 | 4.3 | 4.2
| CHP Renewable | 0.4 | 0.7 | 1.1 | 1.5 | 2
| CHP Other | 0 | 0 | 0.1 | 0.2 | 0.2
| Onshore Wind | 7.4 | 12.7 | 18.1 | 18.7 | 19.3
| Offshore Wind | 4.6 | 9.5 | 24.7 | 29.3 | 30.3
| Solar | 4.8 | 13.8 | 19 | 23.3 | 25.6
| Renewable Other | 4.9 | 7 | 8.5 | 9.4 | 11.3
| Interconnectors | 3.8 | 10.8 | 15.7 | 17.7 | 17.7
| Conventional Other | 5.8 | 4.4 | 4.9 | 6.8 | 6.9
| Total | 91.4 | 106.8 | 138.3 | 154 | 162.7
GW
| Year | 2014/15 | 2020/21 | 2025/26 | 2030/31 | 2035/36
| ACS Peak demand | 60.2 | 59.7 | 63.1 | 67 | 70.3

## Extra Figure 30
Gone Green: installed capacity additional information
| GW | MW
| Year | 2014/15 | 2015/16 | 2016/17 | 2017/18 | 2018/19 | 2019/20 | 2020/21 | 2021/22 | 2022/23 | 2023/24 | 2024/25 | 2025/26 | 2026/27 | 2027/28 | 2028/29 | 2029/30 | 2030/31 | 2031/32 | 2032/33 | 2033/34 | 2034/35 | 2035/36
| Nuclear | 8756 | 8981 | 8981 | 8981 | 8981 | 8981 | 8981 | 8981 | 8981 | 8069 | 6381 | 6381 | 6848 | 7032 | 7081 | 8481 | 11280 | 11280 | 14079 | 14079 | 14079 | 14079
| Coal | 18110 | 17811 | 14889 | 13921 | 10855 | 9286 | 8665 | 7217 | 5217 | 5217 | 5217 | 5217 | 3264 | 3264 | 2626 | 2626 | 0 | 0 | 0 | 0 | 0 | 0
| CCS Coal | 0 | 0 | 0 | 0 | 0 | 0 | 0 | 0 | 448 | 448 | 448 | 448 | 448 | 448 | 948 | 1733 | 2233 | 3018 | 3018 | 3518 | 4018 | 4518
| Gas | 28924 | 25846 | 26620 | 27898 | 27756 | 27610 | 26060 | 28118 | 28797 | 29559 | 30107 | 29100 | 29899 | 30017 | 29609 | 28268 | 27568 | 27606 | 25140 | 25178 | 25178 | 24822
| CCS Gas | 0 | 0 | 0 | 0 | 0 | 0 | 0 | 0 | 0 | 400 | 400 | 890 | 890 | 890 | 1690 | 1690 | 1690 | 1690 | 1690 | 1690 | 1690 | 1690
| CHP Gas | 4023 | 4079 | 4124 | 4178 | 4227 | 4277 | 4327 | 4373 | 4410 | 4146 | 4170 | 4185 | 4196 | 4217 | 4232 | 4244 | 4255 | 4287 | 4309 | 4336 | 4206 | 4232
| CHP Renewable | 350 | 403 | 451 | 494 | 539 | 582 | 653 | 706 | 759 | 947 | 1050 | 1110 | 1171 | 1240 | 1379 | 1458 | 1520 | 1595 | 1733 | 1805 | 1880 | 1970
| CHP Other | 16 | 17 | 17 | 18 | 20 | 23 | 30 | 37 | 45 | 58 | 72 | 89 | 104 | 119 | 135 | 151 | 167 | 182 | 196 | 211 | 224 | 237
| Onshore Wind | 7418 | 8179 | 9145 | 10538 | 11792 | 12151 | 12694 | 13677 | 15808 | 16848 | 17602 | 18069 | 18213 | 18336 | 18461 | 18586 | 18711 | 18834 | 18957 | 19076 | 19196 | 19313
| Offshore Wind | 4646 | 5011 | 5061 | 6220 | 7055 | 8137 | 9499 | 12824 | 16707 | 19575 | 22739 | 24739 | 26539 | 27839 | 28339 | 28839 | 29339 | 29839 | 30339 | 30339 | 30339 | 30339
| Solar | 4753 | 6151 | 7803 | 9445 | 11030 | 12435 | 13779 | 14867 | 15965 | 16993 | 18008 | 18985 | 19956 | 20902 | 21815 | 22647 | 23307 | 23854 | 24357 | 24820 | 25248 | 25644
| Renewable Other | 4861 | 4635 | 5703 | 5811 | 6159 | 6884 | 6972 | 7341 | 7769 | 7941 | 8228 | 8525 | 9171 | 9351 | 8791 | 9373 | 9445 | 9519 | 10218 | 10423 | 10636 | 11312
| Interconnectors | 3750 | 3750 | 3750 | 4000 | 6000 | 7000 | 10800 | 10800 | 12700 | 14700 | 15700 | 15700 | 15700 | 15700 | 15700 | 15700 | 17700 | 17700 | 17700 | 17700 | 17700 | 17700
| Conventional Other | 5783 | 4470 | 4470 | 4420 | 4420 | 4369 | 4369 | 4330 | 4330 | 4235 | 4248 | 4888 | 5664 | 6089 | 6861 | 6881 | 6791 | 6809 | 6824 | 6840 | 6855 | 6870
| Total | 91390 | 89333 | 91014 | 95924 | 98834 | 101735 | 106829 | 113271 | 121936 | 129136 | 134370 | 138326 | 142063 | 145444 | 147667 | 150677 | 154006 | 156213 | 158560 | 160015 | 161249 | 162726
GW | bar: MW 2014/15
| Year | 2014/15 | 2015/16 | 2016/17 | 2017/18 | 2018/19 | 2019/20 | 2020/21 | 2021/22 | 2022/23 | 2023/24 | 2024/25 | 2025/26 | 2026/27 | 2027/28 | 2028/29 | 2029/30 | 2030/31 | 2031/32 | 2032/33 | 2033/34 | 2034/35 | 2035/36
| ACS Peak demand | 60200 | 60500 | 59700 | 59400 | 59200 | 59300 | 59700 | 60200 | 61100 | 61800 | 62500 | 63100 | 63900 | 64700 | 65400 | 66100 | 67000 | 67700 | 68400 | 69100 | 69700 | 70300
Breakdown
MW
| Transmission | 2014/15 | 2015/16 | 2016/17 | 2017/18 | 2018/19 | 2019/20 | 2020/21 | 2021/22 | 2022/23 | 2023/24 | 2024/25 | 2025/26 | 2026/27 | 2027/28 | 2028/29 | 2029/30 | 2030/31 | 2031/32 | 2032/33 | 2033/34 | 2034/35 | 2035/36
| Biomass | 1608 | 1260 | 2266 | 2266 | 2546 | 3176 | 3176 | 3456 | 3456 | 3456 | 3456 | 3456 | 3456 | 3080 | 2450 | 1820 | 1190 | 560 | 560 | 560 | 560 | 560
| CCS Coal | 0 | 0 | 0 | 0 | 0 | 0 | 0 | 0 | 448 | 448 | 448 | 448 | 448 | 448 | 948 | 1733 | 2233 | 3018 | 3018 | 3518 | 4018 | 4518
| CCS Gas | 0 | 0 | 0 | 0 | 0 | 0 | 0 | 0 | 0 | 400 | 400 | 890 | 890 | 890 | 1690 | 1690 | 1690 | 1690 | 1690 | 1690 | 1690 | 1690
| CHP | 1937 | 1937 | 1937 | 1937 | 1937 | 1937 | 1937 | 1937 | 1937 | 1937 | 1937 | 1937 | 1937 | 1937 | 1937 | 1937 | 1937 | 1937 | 1937 | 1937 | 1782 | 1782
| Coal | 18110 | 17811 | 14889 | 13921 | 10855 | 9286 | 8665 | 7217 | 5217 | 5217 | 5217 | 5217 | 3264 | 3264 | 2626 | 2626 | 0 | 0 | 0 | 0 | 0 | 0
| Gas | 28006 | 24928 | 25702 | 27026 | 26328 | 25866 | 24316 | 26336 | 27015 | 27738 | 28286 | 27241 | 28040 | 28120 | 27712 | 26332 | 25632 | 25632 | 23166 | 23166 | 23166 | 22771
| Hydro | 1122 | 1122 | 1122 | 1122 | 1122 | 1122 | 1122 | 1122 | 1122 | 1122 | 1122 | 1122 | 1122 | 1122 | 1122 | 1122 | 1122 | 1122 | 1122 | 1122 | 1122 | 1122
| Interconnectors | 3750 | 3750 | 3750 | 4000 | 6000 | 7000 | 10800 | 10800 | 12700 | 14700 | 15700 | 15700 | 15700 | 15700 | 15700 | 15700 | 17700 | 17700 | 17700 | 17700 | 17700 | 17700
| Marine | 0 | 0 | 0 | 10 | 10 | 10 | 10 | 35 | 365 | 475 | 636 | 834 | 1417 | 1917 | 1917 | 2917 | 3417 | 3917 | 4417 | 4417 | 4417 | 4917
| Nuclear | 8756 | 8981 | 8981 | 8981 | 8981 | 8981 | 8981 | 8981 | 8981 | 8069 | 6381 | 6381 | 6848 | 7032 | 7081 | 8481 | 11280 | 11280 | 14079 | 14079 | 14079 | 14079
| Oil | 2105 | 792 | 792 | 742 | 742 | 691 | 691 | 651 | 651 | 551 | 551 | 551 | 551 | 551 | 551 | 551 | 442 | 442 | 442 | 442 | 442 | 442
| Pumped Storage | 2744 | 2744 | 2744 | 2744 | 2744 | 2744 | 2744 | 2744 | 2744 | 2744 | 2744 | 3356 | 4106 | 4506 | 5256 | 5256 | 5256 | 5256 | 5256 | 5256 | 5256 | 5256
| Solar PV | 0 | 0 | 0 | 0 | 0 | 0 | 0 | 0 | 38 | 38 | 38 | 38 | 87 | 181 | 315 | 449 | 489 | 489 | 489 | 489 | 489 | 489
| Wind Onshore | 3768 | 4183 | 4809 | 5874 | 6818 | 6893 | 7182 | 7923 | 9827 | 10657 | 11217 | 11513 | 11513 | 11513 | 11513 | 11513 | 11513 | 11513 | 11513 | 11513 | 11513 | 11513
| Wind Offshore | 3955 | 4320 | 4320 | 5479 | 6214 | 7296 | 8658 | 11983 | 15866 | 18734 | 21898 | 23898 | 25698 | 26998 | 27498 | 27998 | 28498 | 28998 | 29498 | 29498 | 29498 | 29498
| Total | 75861 | 71828 | 71312 | 74102 | 74297 | 75002 | 78282 | 83185 | 90367 | 96286 | 100031 | 102582 | 105077 | 107259 | 108316 | 110125 | 112399 | 113554 | 114887 | 115387 | 115732 | 116337
MW
| Distributed | 2014/15 | 2015/16 | 2016/17 | 2017/18 | 2018/19 | 2019/20 | 2020/21 | 2021/22 | 2022/23 | 2023/24 | 2024/25 | 2025/26 | 2026/27 | 2027/28 | 2028/29 | 2029/30 | 2030/31 | 2031/32 | 2032/33 | 2033/34 | 2034/35 | 2035/36
| CHP | 2015 | 2072 | 2106 | 2137 | 2171 | 2202 | 2261 | 2300 | 2338 | 2221 | 2309 | 2355 | 2402 | 2459 | 2589 | 2655 | 2710 | 2780 | 2912 | 2975 | 3043 | 3123
| Hydro | 411 | 419 | 429 | 437 | 445 | 455 | 463 | 472 | 481 | 490 | 498 | 507 | 516 | 523 | 533 | 541 | 550 | 559 | 568 | 576 | 585 | 594
| Marine | 11 | 14 | 23 | 44 | 64 | 104 | 153 | 165 | 227 | 257 | 357 | 427 | 467 | 507 | 547 | 617 | 667 | 717 | 757 | 797 | 837 | 837
| Other Renewables | 1669 | 1777 | 1817 | 1883 | 1920 | 1962 | 1989 | 2028 | 2051 | 2070 | 2083 | 2098 | 2106 | 2109 | 2122 | 2250 | 2385 | 2523 | 2666 | 2815 | 2972 | 3131
| Solar PV | 2545 | 3559 | 4613 | 5537 | 6368 | 7004 | 7564 | 7867 | 8143 | 8386 | 8617 | 8833 | 9032 | 9212 | 9373 | 9514 | 9633 | 9729 | 9827 | 9924 | 10024 | 10124
| Thermal | 1852 | 1852 | 1852 | 1806 | 2362 | 2678 | 2678 | 2716 | 2716 | 2755 | 2755 | 2793 | 2793 | 2831 | 2831 | 2870 | 2870 | 2908 | 2908 | 2946 | 2946 | 2985
| Wind Onshore | 3412 | 3719 | 4017 | 4298 | 4556 | 4784 | 4975 | 5150 | 5304 | 5436 | 5545 | 5629 | 5685 | 5718 | 5753 | 5788 | 5823 | 5858 | 5894 | 5929 | 5965 | 6001
| Wind Offshore | 691 | 691 | 741 | 741 | 841 | 841 | 841 | 841 | 841 | 841 | 841 | 841 | 841 | 841 | 841 | 841 | 841 | 841 | 841 | 841 | 841 | 841
| Total | 12606 | 14103 | 15598 | 16883 | 18727 | 20030 | 20924 | 21539 | 22101 | 22456 | 23005 | 23483 | 23842 | 24200 | 24589 | 25076 | 25479 | 25915 | 26373 | 26803 | 27213 | 27636
MW
| Microgeneration | 2014/15 | 2015/16 | 2016/17 | 2017/18 | 2018/19 | 2019/20 | 2020/21 | 2021/22 | 2022/23 | 2023/24 | 2024/25 | 2025/26 | 2026/27 | 2027/28 | 2028/29 | 2029/30 | 2030/31 | 2031/32 | 2032/33 | 2033/34 | 2034/35 | 2035/36
| CHP | 437 | 490 | 549 | 616 | 678 | 743 | 812 | 879 | 939 | 993 | 1046 | 1092 | 1132 | 1180 | 1220 | 1261 | 1295 | 1347 | 1389 | 1440 | 1485 | 1534
| Fuel Cells | 0 | 0 | 0 | 0 | 0 | 0 | 0 | 1 | 1 | 6 | 19 | 47 | 73 | 98 | 120 | 140 | 159 | 177 | 192 | 208 | 223 | 238
| Hydro | 40 | 43 | 46 | 49 | 52 | 55 | 59 | 63 | 67 | 71 | 76 | 81 | 87 | 93 | 100 | 106 | 114 | 121 | 128 | 136 | 143 | 151
| Solar PV | 2208 | 2592 | 3190 | 3908 | 4662 | 5431 | 6215 | 7000 | 7784 | 8569 | 9353 | 10114 | 10837 | 11509 | 12127 | 12684 | 13185 | 13636 | 14041 | 14407 | 14735 | 15031
| Wind (Onshore) | 238 | 277 | 319 | 366 | 418 | 474 | 537 | 604 | 677 | 755 | 840 | 927 | 1015 | 1105 | 1195 | 1285 | 1375 | 1463 | 1550 | 1634 | 1718 | 1799
| Total | 2923 | 3402 | 4104 | 4939 | 5810 | 6703 | 7623 | 8547 | 9468 | 10394 | 11334 | 12261 | 13144 | 13985 | 14762 | 15476 | 16128 | 16744 | 17300 | 17825 | 18304 | 18753

## Figure 57
Gone Green: power output
TWh
| Year | 2014/15 | 2020/21 | 2025/26 | 2030/31 | 2035/36
| Nuclear | 61.3 | 57.7 | 38.1 | 72.7 | 92.5
| Coal | 103.7 | 25.5 | 12 | 0 | 0
| CCS Coal | 0 | 0 | 2.6 | 11.4 | 21.2
| Gas | 67.4 | 40.3 | 28.4 | 28.8 | 22.3
| CCS Gas | 0 | 0 | 4.4 | 7.3 | 6.3
| CHP Gas | 20.6 | 22 | 21.4 | 22 | 21.8
| CHP Renewable | 2 | 3.9 | 7.1 | 10 | 13.3
| CHP Other | 0.1 | 0.1 | 0.3 | 0.6 | 0.8
| Onshore Wind | 17.5 | 30.1 | 43 | 44.4 | 45.7
| Offshore Wind | 15.3 | 31.4 | 82.1 | 97.4 | 100.8
| Solar | 4.6 | 13.3 | 18.3 | 22.5 | 24.7
| Renewable Other | 24.6 | 35.7 | 38 | 35.4 | 41.1
| Interconnectors | 22.8 | 72.1 | 65.7 | 54.4 | 46.1
| Conventional Other | 6.8 | 6.7 | 7.5 | 9.9 | 10.3
| Total | 346.6 | 338.8 | 368.9 | 416.9 | 446.8
gCO2/kWh
| Year | 2014/15 | 2020/21 | 2025/26 | 2030/31 | 2035/36
| Emissions | 402 | 173 | 121 | 80 | 75

## Extra Figure 31
Gone Green: power output additional information
TWh
| Year | 2014/15 | 2015/16 | 2016/17 | 2017/18 | 2018/19 | 2019/20 | 2020/21 | 2021/22 | 2022/23 | 2023/24 | 2024/25 | 2025/26 | 2026/27 | 2027/28 | 2028/29 | 2029/30 | 2030/31 | 2031/32 | 2032/33 | 2033/34 | 2034/35 | 2035/36
| Nuclear | 61.3 | 59.4 | 59.4 | 59.4 | 59.4 | 59.3 | 57.7 | 57.4 | 54.8 | 46.9 | 36.7 | 38.1 | 42.3 | 44.8 | 44.6 | 54.3 | 72.7 | 75.3 | 90 | 90.9 | 92.8 | 92.5
| Coal | 103.7 | 100.3 | 77.2 | 73.9 | 46.8 | 35.1 | 25.5 | 22.1 | 14.9 | 13.3 | 13.1 | 12 | 9.1 | 9.9 | 6.8 | 6.8 | 0 | 0 | 0 | 0 | 0 | 0
| CCS Coal | 0 | 0 | 0 | 0 | 0 | 0 | 0 | 0 | 2.6 | 2.5 | 2.5 | 2.6 | 2.6 | 2.7 | 5.3 | 9.4 | 11.4 | 16.3 | 13.9 | 16.3 | 19.4 | 21.2
| Gas | 67.4 | 69.3 | 77.4 | 67.8 | 68.5 | 58.4 | 40.3 | 40.9 | 32.5 | 26.6 | 25.8 | 28.4 | 32.1 | 35.5 | 29.7 | 28 | 28.8 | 34.7 | 23.2 | 23.2 | 23.6 | 22.3
| CCS Gas | 0 | 0 | 0 | 0 | 0 | 0 | 0 | 0 | 0 | 1.9 | 1.8 | 4.4 | 4.5 | 4.7 | 8.4 | 8 | 7.3 | 8 | 6.6 | 6.5 | 6.7 | 6.3
| CHP Gas | 20.6 | 20.8 | 21 | 21.3 | 21.5 | 21.7 | 22 | 22.3 | 22.5 | 21.2 | 21.2 | 21.4 | 21.5 | 21.7 | 21.8 | 21.9 | 22 | 22.1 | 22.3 | 22.4 | 21.7 | 21.8
| CHP Renewable | 2 | 2.4 | 2.7 | 2.9 | 3.2 | 3.5 | 3.9 | 4.2 | 4.6 | 6 | 6.7 | 7.1 | 7.6 | 8 | 9 | 9.6 | 10 | 10.6 | 11.5 | 12 | 12.6 | 13.3
| CHP Other | 0.1 | 0.1 | 0.1 | 0.1 | 0.1 | 0.1 | 0.1 | 0.1 | 0.2 | 0.2 | 0.2 | 0.3 | 0.3 | 0.4 | 0.5 | 0.5 | 0.6 | 0.6 | 0.7 | 0.7 | 0.8 | 0.8
| Onshore Wind | 17.5 | 19.3 | 21.6 | 25 | 28 | 28.8 | 30.1 | 32.4 | 37.6 | 40.1 | 41.9 | 43 | 43.3 | 43.6 | 43.9 | 44.1 | 44.4 | 44.7 | 44.9 | 45.2 | 45.4 | 45.7
| Offshore Wind | 15.3 | 16.5 | 16.7 | 20.5 | 23.3 | 26.9 | 31.4 | 42.5 | 55.4 | 64.9 | 75.5 | 82.1 | 88.1 | 92.4 | 94.1 | 95.8 | 97.4 | 99.1 | 100.8 | 100.8 | 100.8 | 100.8
| Solar | 4.6 | 5.9 | 7.5 | 9.1 | 10.6 | 12 | 13.3 | 14.3 | 15.4 | 16.4 | 17.4 | 18.3 | 19.2 | 20.1 | 21 | 21.8 | 22.5 | 23 | 23.5 | 23.9 | 24.3 | 24.7
| Renewable Other | 24.6 | 22.9 | 29.5 | 30.1 | 30.7 | 36.9 | 35.7 | 36.1 | 36 | 35.9 | 36.4 | 38 | 39.8 | 39.8 | 37 | 37.3 | 35.4 | 35.1 | 37.3 | 38.6 | 38.9 | 41.1
| Interconnectors | 22.8 | 21.2 | 22.3 | 23 | 39.7 | 47.4 | 72.1 | 64.9 | 68 | 73.2 | 76.9 | 65.7 | 58.2 | 54.6 | 59.5 | 53.9 | 54.4 | 47.7 | 48 | 47.7 | 46.1 | 46.1
| Conventional Other | 6.8 | 6.7 | 6.7 | 6.7 | 6.7 | 6.7 | 6.7 | 6.7 | 6.7 | 6.8 | 6.8 | 7.5 | 8.4 | 8.8 | 9.6 | 9.8 | 9.9 | 10 | 10.1 | 10.2 | 10.2 | 10.3
| Total | 346.6 | 344.9 | 342.1 | 339.8 | 338.5 | 336.8 | 338.8 | 344 | 351.2 | 355.9 | 362.8 | 368.9 | 377 | 387.2 | 391.2 | 401.1 | 416.9 | 427.2 | 432.8 | 438.4 | 443.4 | 446.8
gCO2/kWh
| Year | 2014/15 | 2015/16 | 2016/17 | 2017/18 | 2018/19 | 2019/20 | 2020/21 | 2021/22 | 2022/23 | 2023/24 | 2024/25 | 2025/26 | 2026/27 | 2027/28 | 2028/29 | 2029/30 | 2030/31 | 2031/32 | 2032/33 | 2033/34 | 2034/35 | 2035/36
| Emissions | 402 | 364 | 326 | 288 | 249 | 211 | 173 | 163 | 152 | 142 | 131 | 121 | 113 | 105 | 96 | 88 | 80 | 79 | 78 | 77 | 76 | 75

## Figure 58
Slow Progression: installed capacity
GW
| Year | 2014/15 | 2020/21 | 2025/26 | 2030/31 | 2035/36
| Nuclear | 8.8 | 8 | 4.7 | 6 | 7.4
| Coal | 18.1 | 9.9 | 3.9 | 1.9 | 1.9
| CCS Coal | 0 | 0 | 0 | 0.4 | 0.4
| Gas | 28.9 | 29.5 | 34.3 | 31.5 | 29.7
| CCS Gas | 0 | 0 | 0.4 | 0.4 | 0.4
| CHP Gas | 4 | 4.3 | 4.2 | 4.9 | 5
| CHP Renewable | 0.4 | 0.6 | 0.9 | 1 | 1.2
| CHP Other | 0 | 0 | 0 | 0 | 0
| Onshore Wind | 7.4 | 12.4 | 15.8 | 16.3 | 16.8
| Offshore Wind | 4.6 | 8.6 | 16.4 | 23 | 25.3
| Solar | 4.8 | 11.8 | 15 | 18.3 | 21.1
| Renewable Other | 4.9 | 6.2 | 7.1 | 8.5 | 10.3
| Interconnectors | 3.8 | 8.4 | 12.2 | 14.2 | 14.2
| Conventional Other | 5.8 | 4.4 | 4.3 | 4.9 | 4.9
| Total | 91.4 | 104.2 | 119.3 | 131.4 | 138.6
GW
| Year | 2014/15 | 2020/21 | 2025/26 | 2030/31 | 2035/36
| ACS Peak demand | 60.3 | 60.2 | 59.9 | 59.4 | 60.5

## Extra Figure 32
Slow Progression: installed capacity additional information
| GW | MW
| Year | 2014/15 | 2015/16 | 2016/17 | 2017/18 | 2018/19 | 2019/20 | 2020/21 | 2021/22 | 2022/23 | 2023/24 | 2024/25 | 2025/26 | 2026/27 | 2027/28 | 2028/29 | 2029/30 | 2030/31 | 2031/32 | 2032/33 | 2033/34 | 2034/35 | 2035/36
| Nuclear | 8756 | 8981 | 8981 | 8981 | 8981 | 8981 | 8034 | 8034 | 8034 | 6826 | 4711 | 4711 | 5165 | 3962 | 4552 | 4552 | 5952 | 5952 | 7352 | 7352 | 7352 | 7352
| Coal | 18110 | 17811 | 14889 | 14889 | 12461 | 9924 | 9924 | 7976 | 5855 | 3902 | 3902 | 3902 | 3902 | 3902 | 3902 | 3902 | 1914 | 1914 | 1914 | 1914 | 1914 | 1914
| CCS Coal | 0 | 0 | 0 | 0 | 0 | 0 | 0 | 0 | 0 | 0 | 0 | 0 | 0 | 448 | 448 | 448 | 448 | 448 | 448 | 448 | 448 | 448
| Gas | 28924 | 25846 | 26360 | 27692 | 28978 | 30022 | 29532 | 30044 | 32002 | 34320 | 34964 | 34277 | 33249 | 33309 | 32512 | 32209 | 31525 | 31302 | 29524 | 29586 | 29610 | 29673
| CCS Gas | 0 | 0 | 0 | 0 | 0 | 0 | 0 | 0 | 0 | 0 | 0 | 400 | 400 | 400 | 400 | 400 | 400 | 400 | 400 | 400 | 400 | 400
| CHP Gas | 4023 | 4141 | 4171 | 4207 | 4248 | 4291 | 4343 | 4398 | 4448 | 4193 | 4224 | 4247 | 4758 | 4780 | 4806 | 4841 | 4878 | 4892 | 4909 | 4923 | 4940 | 4954
| CHP Renewable | 350 | 430 | 465 | 491 | 522 | 550 | 604 | 636 | 668 | 787 | 841 | 863 | 888 | 912 | 971 | 996 | 1022 | 1047 | 1113 | 1145 | 1183 | 1227
| CHP Other | 16 | 17 | 17 | 17 | 17 | 18 | 18 | 18 | 19 | 19 | 19 | 19 | 19 | 19 | 19 | 19 | 19 | 20 | 20 | 20 | 20 | 20
| Onshore Wind | 7418 | 8175 | 9135 | 10518 | 11349 | 12001 | 12409 | 12700 | 13881 | 14744 | 15699 | 15830 | 15936 | 16022 | 16112 | 16205 | 16301 | 16400 | 16503 | 16609 | 16719 | 16832
| Offshore Wind | 4646 | 5011 | 5011 | 5240 | 6955 | 7705 | 8637 | 9745 | 11899 | 12879 | 15077 | 16407 | 19571 | 20371 | 20371 | 22539 | 23039 | 24339 | 24839 | 25339 | 25339 | 25339
| Solar | 4753 | 6048 | 7443 | 8708 | 9880 | 10857 | 11758 | 12409 | 13050 | 13676 | 14329 | 15009 | 15695 | 16372 | 17030 | 17668 | 18274 | 18847 | 19413 | 19968 | 20517 | 21057
| Renewable Other | 4861 | 4635 | 5703 | 5758 | 6089 | 6146 | 6196 | 6291 | 6325 | 6683 | 7067 | 7116 | 6933 | 7851 | 7930 | 8380 | 8537 | 9666 | 9829 | 9967 | 10111 | 10259
| Interconnectors | 3750 | 3750 | 3750 | 4000 | 5000 | 6000 | 8400 | 9800 | 10800 | 10800 | 12200 | 12200 | 12200 | 12200 | 12200 | 12200 | 14200 | 14200 | 14200 | 14200 | 14200 | 14200
| Conventional Other | 5783 | 4470 | 4470 | 4420 | 4420 | 4369 | 4369 | 4329 | 4329 | 4329 | 4329 | 4329 | 4329 | 4329 | 4329 | 4329 | 4907 | 4907 | 4907 | 4907 | 4907 | 4907
| Total | 91390 | 89315 | 90395 | 94921 | 98900 | 100864 | 104224 | 106380 | 111310 | 113158 | 117362 | 119310 | 123045 | 124877 | 125582 | 128688 | 131416 | 134334 | 135371 | 136778 | 137660 | 138582
GW | bar: MW 2014/15
| Year | 2014/15 | 2015/16 | 2016/17 | 2017/18 | 2018/19 | 2019/20 | 2020/21 | 2021/22 | 2022/23 | 2023/24 | 2024/25 | 2025/26 | 2026/27 | 2027/28 | 2028/29 | 2029/30 | 2030/31 | 2031/32 | 2032/33 | 2033/34 | 2034/35 | 2035/36
| ACS Peak demand | 60300 | 60500 | 60400 | 60300 | 60300 | 60300 | 60200 | 60100 | 60000 | 59900 | 59900 | 59900 | 59700 | 59700 | 59500 | 59400 | 59400 | 59600 | 59900 | 60000 | 60200 | 60500
Breakdown
MW
| Transmission | 2014/15 | 2015/16 | 2016/17 | 2017/18 | 2018/19 | 2019/20 | 2020/21 | 2021/22 | 2022/23 | 2023/24 | 2024/25 | 2025/26 | 2026/27 | 2027/28 | 2028/29 | 2029/30 | 2030/31 | 2031/32 | 2032/33 | 2033/34 | 2034/35 | 2035/36
| Biomass | 1608 | 1260 | 2266 | 2266 | 2546 | 2546 | 2546 | 2546 | 2546 | 2826 | 2826 | 2826 | 2450 | 2450 | 2450 | 2450 | 2450 | 2450 | 2450 | 2450 | 2450 | 2450
| CCS Coal | 0 | 0 | 0 | 0 | 0 | 0 | 0 | 0 | 0 | 0 | 0 | 0 | 0 | 448 | 448 | 448 | 448 | 448 | 448 | 448 | 448 | 448
| CCS Gas | 0 | 0 | 0 | 0 | 0 | 0 | 0 | 0 | 0 | 0 | 0 | 400 | 400 | 400 | 400 | 400 | 400 | 400 | 400 | 400 | 400 | 400
| CHP | 1937 | 1937 | 1937 | 1937 | 1937 | 1937 | 1937 | 1937 | 1937 | 1937 | 1937 | 1937 | 2427 | 2427 | 2427 | 2427 | 2427 | 2427 | 2427 | 2427 | 2427 | 2427
| Coal | 18110 | 17811 | 14889 | 14889 | 12461 | 9924 | 9924 | 7976 | 5855 | 3902 | 3902 | 3902 | 3902 | 3902 | 3902 | 3902 | 1914 | 1914 | 1914 | 1914 | 1914 | 1914
| Gas | 28006 | 24928 | 25442 | 26542 | 27272 | 27920 | 27205 | 27504 | 29337 | 31541 | 32135 | 31360 | 30310 | 30310 | 29491 | 29126 | 28419 | 28135 | 26334 | 26334 | 26334 | 26334
| Hydro | 1122 | 1122 | 1122 | 1122 | 1122 | 1122 | 1122 | 1122 | 1122 | 1122 | 1122 | 1122 | 1122 | 1122 | 1122 | 1122 | 1122 | 1122 | 1122 | 1122 | 1122 | 1122
| Interconnectors | 3750 | 3750 | 3750 | 4000 | 5000 | 6000 | 8400 | 9800 | 10800 | 10800 | 12200 | 12200 | 12200 | 12200 | 12200 | 12200 | 14200 | 14200 | 14200 | 14200 | 14200 | 14200
| Marine | 0 | 0 | 0 | 10 | 10 | 10 | 10 | 10 | 10 | 10 | 355 | 365 | 524 | 1417 | 1457 | 1757 | 1757 | 2757 | 2757 | 2757 | 2757 | 2757
| Nuclear | 8756 | 8981 | 8981 | 8981 | 8981 | 8981 | 8034 | 8034 | 8034 | 6826 | 4711 | 4711 | 5165 | 3962 | 4552 | 4552 | 5952 | 5952 | 7352 | 7352 | 7352 | 7352
| Oil | 2105 | 792 | 792 | 742 | 742 | 691 | 691 | 651 | 651 | 651 | 651 | 651 | 651 | 651 | 651 | 651 | 617 | 617 | 617 | 617 | 617 | 617
| Pumped Storage | 2744 | 2744 | 2744 | 2744 | 2744 | 2744 | 2744 | 2744 | 2744 | 2744 | 2744 | 2744 | 2744 | 2744 | 2744 | 2744 | 3356 | 3356 | 3356 | 3356 | 3356 | 3356
| Solar PV | 0 | 0 | 0 | 0 | 0 | 0 | 0 | 0 | 0 | 0 | 0 | 0 | 0 | 0 | 0 | 0 | 0 | 0 | 0 | 0 | 0 | 0
| Wind Onshore | 3768 | 4183 | 4809 | 5874 | 6411 | 6798 | 6977 | 7054 | 8040 | 8728 | 9528 | 9528 | 9528 | 9528 | 9528 | 9528 | 9528 | 9528 | 9528 | 9528 | 9528 | 9528
| Wind Offshore | 3955 | 4320 | 4320 | 4499 | 6214 | 6964 | 7796 | 8904 | 11058 | 12038 | 14236 | 15566 | 18730 | 19530 | 19530 | 21698 | 22198 | 23498 | 23998 | 24498 | 24498 | 24498
| Total | 75861 | 71828 | 71052 | 73606 | 75440 | 75637 | 77386 | 78282 | 82134 | 83125 | 86347 | 87312 | 90153 | 91091 | 90902 | 93005 | 94788 | 96804 | 96903 | 97403 | 97403 | 97403
MW
| Distributed | 2014/15 | 2015/16 | 2016/17 | 2017/18 | 2018/19 | 2019/20 | 2020/21 | 2021/22 | 2022/23 | 2023/24 | 2024/25 | 2025/26 | 2026/27 | 2027/28 | 2028/29 | 2029/30 | 2030/31 | 2031/32 | 2032/33 | 2033/34 | 2034/35 | 2035/36
| CHP | 2015 | 2059 | 2084 | 2102 | 2126 | 2149 | 2197 | 2225 | 2255 | 2079 | 2128 | 2144 | 2164 | 2184 | 2241 | 2269 | 2298 | 2320 | 2384 | 2410 | 2444 | 2480
| Hydro | 411 | 419 | 429 | 437 | 445 | 455 | 463 | 472 | 481 | 490 | 498 | 507 | 516 | 523 | 533 | 541 | 550 | 559 | 568 | 576 | 585 | 594
| Marine | 11 | 14 | 23 | 24 | 34 | 54 | 74 | 143 | 155 | 215 | 245 | 275 | 305 | 335 | 365 | 395 | 425 | 425 | 455 | 455 | 455 | 455
| Other Renewables | 1669 | 1777 | 1817 | 1851 | 1881 | 1905 | 1924 | 1938 | 1948 | 1954 | 1952 | 1948 | 1940 | 1924 | 1919 | 2027 | 2141 | 2257 | 2377 | 2503 | 2634 | 2769
| Solar PV | 2545 | 3559 | 4613 | 5537 | 6368 | 7004 | 7564 | 7867 | 8143 | 8386 | 8617 | 8833 | 9032 | 9212 | 9373 | 9514 | 9633 | 9729 | 9827 | 9924 | 10024 | 10124
| Thermal | 1852 | 1852 | 1852 | 2084 | 2640 | 3036 | 3261 | 3474 | 3599 | 3713 | 3763 | 3851 | 3873 | 3933 | 3955 | 4017 | 4040 | 4101 | 4124 | 4186 | 4210 | 4273
| Wind Onshore | 3412 | 3719 | 4017 | 4298 | 4556 | 4784 | 4975 | 5150 | 5304 | 5436 | 5545 | 5629 | 5685 | 5718 | 5753 | 5788 | 5823 | 5858 | 5894 | 5929 | 5965 | 6001
| Wind Offshore | 691 | 691 | 691 | 741 | 741 | 741 | 841 | 841 | 841 | 841 | 841 | 841 | 841 | 841 | 841 | 841 | 841 | 841 | 841 | 841 | 841 | 841
| Total | 12606 | 14090 | 15526 | 17074 | 18791 | 20128 | 21299 | 22110 | 22726 | 23114 | 23589 | 24028 | 24356 | 24670 | 24980 | 25392 | 25751 | 26090 | 26470 | 26824 | 27158 | 27537
MW
| Microgeneration | 2014/15 | 2015/16 | 2016/17 | 2017/18 | 2018/19 | 2019/20 | 2020/21 | 2021/22 | 2022/23 | 2023/24 | 2024/25 | 2025/26 | 2026/27 | 2027/28 | 2028/29 | 2029/30 | 2030/31 | 2031/32 | 2032/33 | 2033/34 | 2034/35 | 2035/36
| CHP | 437 | 592 | 632 | 676 | 724 | 773 | 831 | 890 | 943 | 983 | 1019 | 1048 | 1074 | 1100 | 1128 | 1160 | 1194 | 1212 | 1231 | 1251 | 1272 | 1294
| Fuel Cells | 0 | 0 | 0 | 0 | 0 | 0 | 0 | 0 | 0 | 0 | 0 | 0 | 0 | 0 | 0 | 0 | 0 | 0 | 0 | 0 | 0 | 0
| Hydro | 40 | 43 | 46 | 48 | 51 | 54 | 57 | 60 | 63 | 66 | 69 | 73 | 76 | 80 | 84 | 88 | 92 | 96 | 100 | 104 | 108 | 112
| Solar PV | 2208 | 2489 | 2830 | 3171 | 3512 | 3853 | 4194 | 4542 | 4907 | 5290 | 5712 | 6176 | 6663 | 7160 | 7657 | 8154 | 8641 | 9118 | 9586 | 10044 | 10493 | 10933
| Wind (Onshore) | 238 | 273 | 309 | 346 | 382 | 419 | 457 | 496 | 537 | 580 | 626 | 673 | 723 | 776 | 831 | 889 | 950 | 1014 | 1081 | 1152 | 1226 | 1303
| Total | 2923 | 3397 | 3817 | 4241 | 4669 | 5099 | 5539 | 5988 | 6450 | 6919 | 7426 | 7970 | 8536 | 9116 | 9700 | 10291 | 10877 | 11440 | 11998 | 12551 | 13099 | 13642

## Figure 59
Slow Progression: power output
TWh
| Year | 2014/15 | 2020/21 | 2025/26 | 2030/31 | 2035/36
| Nuclear | 61.3 | 52.9 | 29.2 | 35.3 | 44.1
| Coal | 103.6 | 36.2 | 20.7 | 8.4 | 7.9
| CCS Coal | 0 | 0 | 0 | 2.4 | 2.3
| Gas | 67 | 54.9 | 44.4 | 32.3 | 29.2
| CCS Gas | 0 | 0 | 2 | 1.7 | 1.6
| CHP Gas | 20.6 | 22.4 | 22 | 25.1 | 25.6
| CHP Renewable | 2 | 3.6 | 5.3 | 6.4 | 7.8
| CHP Other | 0.1 | 0.1 | 0.1 | 0.1 | 0.1
| Onshore Wind | 17.5 | 29.4 | 37.6 | 38.6 | 39.8
| Offshore Wind | 15.3 | 28.5 | 54.4 | 76.5 | 84.1
| Solar | 4.6 | 11.3 | 14.5 | 17.6 | 20.3
| Renewable Other | 24.6 | 32.7 | 34 | 36 | 38.3
| Interconnectors | 22.8 | 62.9 | 71.2 | 66.1 | 55
| Conventional Other | 6.8 | 6.7 | 6.7 | 7.3 | 7.3
| Total | 346.1 | 341.5 | 342.2 | 353.8 | 363.2
gCO2/kWh
| Year | 2014/15 | 2020/21 | 2025/26 | 2030/31 | 2035/36
| Emissions | 402 | 184 | 130 | 83 | 75

## Extra Figure 33
Slow Progression: power output additional information
TWh
| Year | 2014/15 | 2015/16 | 2016/17 | 2017/18 | 2018/19 | 2019/20 | 2020/21 | 2021/22 | 2022/23 | 2023/24 | 2024/25 | 2025/26 | 2026/27 | 2027/28 | 2028/29 | 2029/30 | 2030/31 | 2031/32 | 2032/33 | 2033/34 | 2034/35 | 2035/36
| Nuclear | 61.3 | 59.4 | 59.4 | 59.4 | 59.4 | 59.4 | 52.9 | 52.2 | 50.8 | 43.5 | 28.9 | 29.2 | 30.9 | 25.4 | 29.1 | 28.2 | 35.3 | 36.5 | 44 | 43.2 | 44.3 | 44.1
| Coal | 103.6 | 103.2 | 77.4 | 79.1 | 55.3 | 43.4 | 36.2 | 28.3 | 23.1 | 21.5 | 20.5 | 20.7 | 18.7 | 20.8 | 19.3 | 18.2 | 8.4 | 8.7 | 8 | 7.7 | 7.9 | 7.9
| CCS Coal | 0 | 0 | 0 | 0 | 0 | 0 | 0 | 0 | 0 | 0 | 0 | 0 | 0 | 2.9 | 2.7 | 2.7 | 2.4 | 2.5 | 2.3 | 2.2 | 2.3 | 2.3
| Gas | 67 | 65 | 78.3 | 69.9 | 72.8 | 67.3 | 54.9 | 50.4 | 42.8 | 49.9 | 45 | 44.4 | 35.2 | 43.5 | 37.2 | 33.6 | 32.3 | 35.7 | 29.7 | 27.9 | 29.2 | 29.2
| CCS Gas | 0 | 0 | 0 | 0 | 0 | 0 | 0 | 0 | 0 | 0 | 0 | 2 | 1.8 | 2.1 | 1.9 | 1.7 | 1.7 | 1.8 | 1.6 | 1.6 | 1.6 | 1.6
| CHP Gas | 20.6 | 21.3 | 21.4 | 21.6 | 21.8 | 22.1 | 22.4 | 22.7 | 23 | 21.8 | 21.9 | 22 | 24.6 | 24.8 | 25 | 25 | 25.1 | 25.3 | 25.4 | 25.4 | 25.5 | 25.6
| CHP Renewable | 2 | 2.5 | 2.7 | 2.9 | 3.1 | 3.3 | 3.6 | 3.8 | 3.9 | 4.8 | 5.2 | 5.3 | 5.5 | 5.6 | 6 | 6.2 | 6.4 | 6.5 | 7 | 7.2 | 7.5 | 7.8
| CHP Other | 0.1 | 0.1 | 0.1 | 0.1 | 0.1 | 0.1 | 0.1 | 0.1 | 0.1 | 0.1 | 0.1 | 0.1 | 0.1 | 0.1 | 0.1 | 0.1 | 0.1 | 0.1 | 0.1 | 0.1 | 0.1 | 0.1
| Onshore Wind | 17.5 | 19.3 | 21.6 | 24.9 | 26.9 | 28.5 | 29.4 | 30.1 | 32.9 | 35 | 37.3 | 37.6 | 37.8 | 38 | 38.2 | 38.4 | 38.6 | 38.8 | 39.1 | 39.3 | 39.5 | 39.8
| Offshore Wind | 15.3 | 16.5 | 16.5 | 17.2 | 23 | 25.5 | 28.5 | 32.2 | 39.4 | 42.6 | 50 | 54.4 | 64.9 | 67.6 | 67.6 | 74.8 | 76.5 | 80.8 | 82.5 | 84.1 | 84.1 | 84.1
| Solar | 4.6 | 5.8 | 7.2 | 8.4 | 9.5 | 10.5 | 11.3 | 12 | 12.6 | 13.2 | 13.8 | 14.5 | 15.1 | 15.8 | 16.4 | 17 | 17.6 | 18.2 | 18.7 | 19.2 | 19.8 | 20.3
| Renewable Other | 24.6 | 22.9 | 29.5 | 29.8 | 31.3 | 32.8 | 32.7 | 32.6 | 32.3 | 32.9 | 33.6 | 34 | 32 | 34.5 | 34.6 | 35.7 | 36 | 35.5 | 36.1 | 36.8 | 37.4 | 38.3
| Interconnectors | 22.8 | 23.7 | 25.1 | 24.8 | 34 | 42.6 | 62.9 | 70.7 | 74.6 | 69.4 | 78.8 | 71.2 | 70.3 | 59.6 | 63 | 62.4 | 66.1 | 59.6 | 57.6 | 57.1 | 55 | 55
| Conventional Other | 6.8 | 6.7 | 6.8 | 6.7 | 6.7 | 6.7 | 6.7 | 6.7 | 6.7 | 6.7 | 6.7 | 6.7 | 6.7 | 6.7 | 6.7 | 6.7 | 7.3 | 7.3 | 7.3 | 7.3 | 7.3 | 7.3
| Total | 346.1 | 346.5 | 345.9 | 345 | 343.9 | 342 | 341.5 | 341.7 | 342.1 | 341.3 | 341.7 | 342.2 | 343.7 | 347.5 | 347.8 | 350.8 | 353.8 | 357.3 | 359.3 | 359.1 | 361.5 | 363.2
gCO2/kWh
| Year | 2014/15 | 2015/16 | 2016/17 | 2017/18 | 2018/19 | 2019/20 | 2020/21 | 2021/22 | 2022/23 | 2023/24 | 2024/25 | 2025/26 | 2026/27 | 2027/28 | 2028/29 | 2029/30 | 2030/31 | 2031/32 | 2032/33 | 2033/34 | 2034/35 | 2035/36
| Emissions | 402 | 366 | 329 | 293 | 257 | 220 | 184 | 173 | 162 | 152 | 141 | 130 | 121 | 111 | 102 | 92 | 83 | 81 | 80 | 78 | 77 | 75

## Figure 60
No Progression: installed capacity
GW
| Year | 2014/15 | 2020/21 | 2025/26 | 2030/31 | 2035/36
| Nuclear | 8.8 | 9 | 2.4 | 4.6 | 4.6
| Coal | 18.1 | 10.4 | 5.9 | 3.9 | 3.9
| CCS Coal | 0 | 0 | 0 | 0 | 0
| Gas | 28.9 | 30.9 | 38.8 | 41 | 42.1
| CCS Gas | 0 | 0 | 0 | 0 | 0
| CHP Gas | 4 | 4.4 | 4.8 | 4.9 | 5
| CHP Renewable | 0.4 | 0.5 | 0.6 | 0.8 | 0.9
| CHP Other | 0 | 0 | 0 | 0 | 0
| Onshore Wind | 7.4 | 11.3 | 13.2 | 13.9 | 14.2
| Offshore Wind | 4.6 | 8.1 | 12.1 | 13.4 | 13.4
| Solar | 4.8 | 8.6 | 10.1 | 11.3 | 12.4
| Renewable Other | 4.9 | 6 | 5.9 | 3.7 | 4.3
| Interconnectors | 3.8 | 6 | 8.4 | 9.8 | 9.8
| Conventional Other | 5.8 | 4.4 | 4.2 | 4.2 | 4.2
| Total | 91.4 | 99.5 | 106.5 | 111.5 | 114.7
GW
| Year | 2014/15 | 2020/21 | 2025/26 | 2030/31 | 2035/36
| ACS Peak demand | 60.2 | 60.4 | 60.5 | 61.4 | 63.2

## Extra Figure 34
No Progression: installed capacity additional information
| GW | MW
| Year | 2014/15 | 2015/16 | 2016/17 | 2017/18 | 2018/19 | 2019/20 | 2020/21 | 2021/22 | 2022/23 | 2023/24 | 2024/25 | 2025/26 | 2026/27 | 2027/28 | 2028/29 | 2029/30 | 2030/31 | 2031/32 | 2032/33 | 2033/34 | 2034/35 | 2035/36
| Nuclear | 8756 | 8981 | 8981 | 8981 | 8981 | 8981 | 8981 | 8981 | 8034 | 6826 | 3495 | 2415 | 2415 | 2415 | 2882 | 2882 | 4552 | 4552 | 4552 | 4552 | 4552 | 4552
| Coal | 18110 | 17811 | 14889 | 14889 | 12945 | 10412 | 10412 | 6464 | 5855 | 5855 | 5855 | 5855 | 5855 | 5855 | 5855 | 5855 | 3902 | 3902 | 3902 | 3902 | 3902 | 3902
| CCS Coal | 0 | 0 | 0 | 0 | 0 | 0 | 0 | 0 | 0 | 0 | 0 | 0 | 0 | 0 | 0 | 0 | 0 | 0 | 0 | 0 | 0 | 0
| Gas | 28924 | 26756 | 26620 | 28551 | 30130 | 31359 | 30874 | 34199 | 35362 | 36468 | 38868 | 38809 | 38734 | 40877 | 40135 | 40923 | 40993 | 41193 | 41267 | 41867 | 41944 | 42067
| CCS Gas | 0 | 0 | 0 | 0 | 0 | 0 | 0 | 0 | 0 | 0 | 0 | 0 | 0 | 0 | 0 | 0 | 0 | 0 | 0 | 0 | 0 | 0
| CHP Gas | 4023 | 4075 | 4137 | 4216 | 4293 | 4365 | 4432 | 4487 | 4531 | 4278 | 4805 | 4838 | 4868 | 4884 | 4893 | 4892 | 4899 | 4909 | 4921 | 4932 | 4943 | 4954
| CHP Renewable | 350 | 391 | 412 | 419 | 426 | 434 | 459 | 475 | 498 | 578 | 626 | 640 | 658 | 672 | 717 | 736 | 755 | 779 | 833 | 865 | 897 | 935
| CHP Other | 16 | 16 | 16 | 16 | 16 | 16 | 16 | 16 | 16 | 16 | 16 | 15 | 15 | 15 | 15 | 15 | 15 | 15 | 15 | 15 | 15 | 15
| Onshore Wind | 7418 | 8037 | 8865 | 10130 | 10763 | 11030 | 11250 | 11508 | 11671 | 11842 | 13030 | 13234 | 13720 | 13792 | 13834 | 13888 | 13941 | 13994 | 14048 | 14102 | 14155 | 14209
| Offshore Wind | 4646 | 5011 | 5011 | 5240 | 6505 | 7205 | 8137 | 9299 | 9299 | 10004 | 11269 | 12099 | 12599 | 13099 | 13399 | 13399 | 13399 | 13399 | 13399 | 13399 | 13399 | 13399
| Solar | 4753 | 5746 | 6643 | 7352 | 7868 | 8280 | 8644 | 8958 | 9242 | 9513 | 9788 | 10053 | 10318 | 10571 | 10827 | 11068 | 11312 | 11540 | 11770 | 11983 | 12197 | 12396
| Renewable Other | 4861 | 4628 | 5303 | 5693 | 5697 | 5974 | 5958 | 5946 | 5934 | 5919 | 5892 | 5877 | 5853 | 3934 | 3537 | 3629 | 3725 | 3822 | 3927 | 4035 | 4147 | 4260
| Interconnectors | 3750 | 3750 | 3750 | 4000 | 4000 | 6000 | 6000 | 7000 | 7000 | 7000 | 7000 | 8400 | 8400 | 8400 | 8400 | 8400 | 9800 | 9800 | 9800 | 9800 | 9800 | 9800
| Conventional Other | 5783 | 4470 | 4470 | 4470 | 4420 | 4369 | 4369 | 4329 | 4329 | 4229 | 4229 | 4229 | 4229 | 4229 | 4229 | 4229 | 4229 | 4229 | 4229 | 4229 | 4229 | 4229
| Total | 91390 | 89672 | 89097 | 93957 | 96044 | 98425 | 99532 | 101662 | 101771 | 102528 | 104873 | 106464 | 107664 | 108743 | 108723 | 109916 | 111522 | 112134 | 112663 | 113681 | 114180 | 114718
GW | bar: MW 2014/15
| Year | 2014/15 | 2015/16 | 2016/17 | 2017/18 | 2018/19 | 2019/20 | 2020/21 | 2021/22 | 2022/23 | 2023/24 | 2024/25 | 2025/26 | 2026/27 | 2027/28 | 2028/29 | 2029/30 | 2030/31 | 2031/32 | 2032/33 | 2033/34 | 2034/35 | 2035/36
| ACS Peak demand | 60200 | 60400 | 60700 | 60700 | 60600 | 60500 | 60400 | 60300 | 60300 | 60200 | 60300 | 60500 | 60500 | 60700 | 60800 | 61200 | 61400 | 61800 | 62000 | 62500 | 62900 | 63200
Breakdown
MW
| Transmission | 2014/15 | 2015/16 | 2016/17 | 2017/18 | 2018/19 | 2019/20 | 2020/21 | 2021/22 | 2022/23 | 2023/24 | 2024/25 | 2025/26 | 2026/27 | 2027/28 | 2028/29 | 2029/30 | 2030/31 | 2031/32 | 2032/33 | 2033/34 | 2034/35 | 2035/36
| Biomass | 1608 | 1260 | 1890 | 2266 | 2266 | 2546 | 2546 | 2546 | 2546 | 2546 | 2546 | 2546 | 2546 | 656 | 280 | 280 | 280 | 280 | 280 | 280 | 280 | 280
| CCS Coal | 0 | 0 | 0 | 0 | 0 | 0 | 0 | 0 | 0 | 0 | 0 | 0 | 0 | 0 | 0 | 0 | 0 | 0 | 0 | 0 | 0 | 0
| CCS Gas | 0 | 0 | 0 | 0 | 0 | 0 | 0 | 0 | 0 | 0 | 0 | 0 | 0 | 0 | 0 | 0 | 0 | 0 | 0 | 0 | 0 | 0
| CHP | 1937 | 1937 | 1937 | 1937 | 1937 | 1937 | 1937 | 1937 | 1937 | 1937 | 2427 | 2427 | 2427 | 2427 | 2427 | 2427 | 2427 | 2427 | 2427 | 2427 | 2427 | 2427
| Coal | 18110 | 17811 | 14889 | 14889 | 12945 | 10412 | 10412 | 6464 | 5855 | 5855 | 5855 | 5855 | 5855 | 5855 | 5855 | 5855 | 3902 | 3902 | 3902 | 3902 | 3902 | 3902
| Gas | 28006 | 25838 | 25702 | 27286 | 28309 | 28779 | 27844 | 30772 | 31685 | 32595 | 34895 | 34690 | 34550 | 36581 | 35771 | 36444 | 36444 | 36525 | 36525 | 37005 | 37005 | 37005
| Hydro | 1122 | 1122 | 1122 | 1122 | 1122 | 1122 | 1122 | 1122 | 1122 | 1122 | 1122 | 1122 | 1122 | 1122 | 1122 | 1122 | 1122 | 1122 | 1122 | 1122 | 1122 | 1122
| Interconnectors | 3750 | 3750 | 3750 | 4000 | 4000 | 6000 | 6000 | 7000 | 7000 | 7000 | 7000 | 8400 | 8400 | 8400 | 8400 | 8400 | 9800 | 9800 | 9800 | 9800 | 9800 | 9800
| Marine | 0 | 0 | 0 | 0 | 0 | 0 | 0 | 0 | 0 | 0 | 0 | 0 | 0 | 0 | 0 | 0 | 0 | 0 | 0 | 0 | 0 | 0
| Nuclear | 8756 | 8981 | 8981 | 8981 | 8981 | 8981 | 8981 | 8981 | 8034 | 6826 | 3495 | 2415 | 2415 | 2415 | 2882 | 2882 | 4552 | 4552 | 4552 | 4552 | 4552 | 4552
| Oil | 2105 | 792 | 792 | 792 | 742 | 691 | 691 | 651 | 651 | 551 | 551 | 551 | 551 | 551 | 551 | 551 | 551 | 551 | 551 | 551 | 551 | 551
| Pumped Storage | 2744 | 2744 | 2744 | 2744 | 2744 | 2744 | 2744 | 2744 | 2744 | 2744 | 2744 | 2744 | 2744 | 2744 | 2744 | 2744 | 2744 | 2744 | 2744 | 2744 | 2744 | 2744
| Solar PV | 0 | 0 | 0 | 0 | 0 | 0 | 0 | 0 | 0 | 0 | 0 | 0 | 0 | 0 | 0 | 0 | 0 | 0 | 0 | 0 | 0 | 0
| Wind Onshore | 3768 | 4183 | 4809 | 5874 | 6311 | 6389 | 6424 | 6502 | 6502 | 6531 | 7600 | 7707 | 8119 | 8119 | 8119 | 8119 | 8119 | 8119 | 8119 | 8119 | 8119 | 8119
| Wind Offshore | 3955 | 4320 | 4320 | 4499 | 5764 | 6464 | 7296 | 8458 | 8458 | 9163 | 10428 | 11258 | 11758 | 12258 | 12558 | 12558 | 12558 | 12558 | 12558 | 12558 | 12558 | 12558
| Total | 75861 | 72738 | 70936 | 74390 | 75121 | 76065 | 75997 | 77177 | 76534 | 76870 | 78663 | 79715 | 80487 | 81128 | 80709 | 81382 | 82499 | 82580 | 82580 | 83060 | 83060 | 83060
MW
| Distributed | 2014/15 | 2015/16 | 2016/17 | 2017/18 | 2018/19 | 2019/20 | 2020/21 | 2021/22 | 2022/23 | 2023/24 | 2024/25 | 2025/26 | 2026/27 | 2027/28 | 2028/29 | 2029/30 | 2030/31 | 2031/32 | 2032/33 | 2033/34 | 2034/35 | 2035/36
| CHP | 2015 | 2081 | 2135 | 2183 | 2229 | 2271 | 2323 | 2357 | 2391 | 2188 | 2243 | 2263 | 2286 | 2299 | 2340 | 2350 | 2363 | 2382 | 2431 | 2455 | 2481 | 2512
| Hydro | 411 | 415 | 418 | 419 | 419 | 419 | 419 | 419 | 419 | 419 | 419 | 419 | 419 | 419 | 419 | 419 | 419 | 419 | 419 | 419 | 419 | 419
| Marine | 11 | 11 | 11 | 11 | 11 | 11 | 11 | 11 | 11 | 11 | 11 | 11 | 11 | 11 | 11 | 11 | 11 | 11 | 11 | 11 | 11 | 11
| Other Renewables | 1669 | 1777 | 1817 | 1827 | 1829 | 1823 | 1805 | 1790 | 1776 | 1758 | 1729 | 1711 | 1685 | 1654 | 1631 | 1720 | 1814 | 1909 | 2012 | 2117 | 2227 | 2338
| Solar PV | 2545 | 3306 | 3954 | 4450 | 4783 | 5022 | 5222 | 5380 | 5515 | 5638 | 5765 | 5881 | 5998 | 6102 | 6210 | 6303 | 6398 | 6478 | 6559 | 6624 | 6690 | 6740
| Thermal | 1852 | 1852 | 1852 | 2199 | 2755 | 3514 | 3964 | 4361 | 4611 | 4807 | 4907 | 5053 | 5118 | 5230 | 5298 | 5413 | 5483 | 5602 | 5676 | 5796 | 5873 | 5996
| Wind Onshore | 3412 | 3583 | 3753 | 3923 | 4090 | 4252 | 4411 | 4566 | 4704 | 4821 | 4917 | 4990 | 5041 | 5091 | 5111 | 5143 | 5174 | 5205 | 5237 | 5269 | 5300 | 5332
| Wind Offshore | 691 | 691 | 691 | 741 | 741 | 741 | 841 | 841 | 841 | 841 | 841 | 841 | 841 | 841 | 841 | 841 | 841 | 841 | 841 | 841 | 841 | 841
| Total | 12606 | 13716 | 14631 | 15753 | 16857 | 18053 | 18996 | 19725 | 20268 | 20483 | 20832 | 21169 | 21399 | 21647 | 21861 | 22200 | 22503 | 22847 | 23186 | 23532 | 23842 | 24189
MW
| Microgeneration | 2014/15 | 2015/16 | 2016/17 | 2017/18 | 2018/19 | 2019/20 | 2020/21 | 2021/22 | 2022/23 | 2023/24 | 2024/25 | 2025/26 | 2026/27 | 2027/28 | 2028/29 | 2029/30 | 2030/31 | 2031/32 | 2032/33 | 2033/34 | 2034/35 | 2035/36
| CHP | 437 | 464 | 493 | 531 | 569 | 607 | 647 | 684 | 717 | 747 | 777 | 803 | 828 | 845 | 858 | 866 | 879 | 894 | 911 | 930 | 947 | 965
| Fuel Cells | 0 | 0 | 0 | 0 | 0 | 0 | 0 | 0 | 0 | 0 | 0 | 0 | 0 | 0 | 0 | 0 | 0 | 0 | 0 | 0 | 0 | 0
| Hydro | 40 | 43 | 45 | 48 | 50 | 53 | 55 | 58 | 60 | 63 | 65 | 68 | 70 | 72 | 74 | 77 | 79 | 81 | 83 | 86 | 88 | 90
| Solar PV | 2208 | 2440 | 2689 | 2902 | 3085 | 3258 | 3422 | 3578 | 3727 | 3875 | 4023 | 4172 | 4320 | 4469 | 4617 | 4765 | 4914 | 5062 | 5211 | 5359 | 5507 | 5656
| Wind (Onshore) | 238 | 271 | 303 | 333 | 362 | 389 | 415 | 440 | 465 | 490 | 513 | 537 | 560 | 582 | 604 | 626 | 648 | 670 | 692 | 714 | 736 | 758
| Total | 2923 | 3218 | 3530 | 3814 | 4066 | 4307 | 4539 | 4760 | 4969 | 5175 | 5378 | 5580 | 5778 | 5968 | 6153 | 6334 | 6520 | 6707 | 6897 | 7089 | 7278 | 7469

## Figure 61
No Progression: power output
TWh
| Year | 2014/15 | 2020/21 | 2025/26 | 2030/31 | 2035/36
| Nuclear | 61.3 | 59.4 | 15.9 | 31.3 | 31.5
| Coal | 103.9 | 37.8 | 28.6 | 15.5 | 11.8
| CCS Coal | 0 | 0 | 0 | 0 | 0
| Gas | 68.2 | 74.6 | 80.9 | 77 | 81.9
| CCS Gas | 0 | 0 | 0 | 0 | 0
| CHP Gas | 20.6 | 22.7 | 25 | 25.4 | 25.7
| CHP Renewable | 2 | 2.7 | 4 | 4.8 | 6
| CHP Other | 0.1 | 0.1 | 0.1 | 0.1 | 0.1
| Onshore Wind | 17.5 | 26.7 | 31.4 | 33.1 | 33.7
| Offshore Wind | 15.3 | 26.9 | 40.1 | 44.4 | 44.4
| Solar | 4.6 | 8.3 | 9.7 | 10.9 | 11.9
| Renewable Other | 24.6 | 31.9 | 32.1 | 19.9 | 23.6
| Interconnectors | 22.8 | 43 | 62.5 | 72.1 | 70.3
| Conventional Other | 6.8 | 6.7 | 6.7 | 6.7 | 6.7
| Total | 347.7 | 340.9 | 336.9 | 341 | 347.6
gCO2/kWh
| Year | 2014/15 | 2020/21 | 2025/26 | 2030/31 | 2035/36
| Emissions | 402 | 210 | 205 | 158 | 158

## Extra Figure 35
No Progression: power output additional information
TWh
| Year | 2014/15 | 2015/16 | 2016/17 | 2017/18 | 2018/19 | 2019/20 | 2020/21 | 2021/22 | 2022/23 | 2023/24 | 2024/25 | 2025/26 | 2026/27 | 2027/28 | 2028/29 | 2029/30 | 2030/31 | 2031/32 | 2032/33 | 2033/34 | 2034/35 | 2035/36
| Nuclear | 61.3 | 59.4 | 59.4 | 59.4 | 59.4 | 59.4 | 59.4 | 59.3 | 53.1 | 45.1 | 23.1 | 15.9 | 16 | 16 | 20 | 20 | 31.3 | 31.2 | 31.2 | 31.3 | 31.5 | 31.5
| Coal | 103.9 | 102 | 78.3 | 77.9 | 56.5 | 39.8 | 37.8 | 28.1 | 28.6 | 31.6 | 31.4 | 28.6 | 27.4 | 27.2 | 26.7 | 25.7 | 15.5 | 15 | 12.1 | 11.7 | 11.9 | 11.8
| CCS Coal | 0 | 0 | 0 | 0 | 0 | 0 | 0 | 0 | 0 | 0 | 0 | 0 | 0 | 0 | 0 | 0 | 0 | 0 | 0 | 0 | 0 | 0
| Gas | 68.2 | 69.9 | 84.4 | 75.2 | 88.2 | 80.8 | 74.6 | 70.4 | 72.5 | 74.9 | 85.9 | 80.9 | 79.7 | 87.9 | 85.1 | 87.7 | 77 | 75.1 | 78.8 | 80.2 | 81.8 | 81.9
| CCS Gas | 0 | 0 | 0 | 0 | 0 | 0 | 0 | 0 | 0 | 0 | 0 | 0 | 0 | 0 | 0 | 0 | 0 | 0 | 0 | 0 | 0 | 0
| CHP Gas | 20.6 | 20.8 | 21.2 | 21.6 | 22 | 22.4 | 22.7 | 23 | 23.2 | 22.1 | 24.8 | 25 | 25.2 | 25.3 | 25.3 | 25.3 | 25.4 | 25.4 | 25.5 | 25.5 | 25.6 | 25.7
| CHP Renewable | 2 | 2.3 | 2.5 | 2.5 | 2.5 | 2.6 | 2.7 | 2.8 | 3 | 3.6 | 3.9 | 4 | 4.1 | 4.2 | 4.5 | 4.6 | 4.8 | 4.9 | 5.3 | 5.5 | 5.8 | 6
| CHP Other | 0.1 | 0.1 | 0.1 | 0.1 | 0.1 | 0.1 | 0.1 | 0.1 | 0.1 | 0.1 | 0.1 | 0.1 | 0.1 | 0.1 | 0.1 | 0.1 | 0.1 | 0.1 | 0.1 | 0.1 | 0.1 | 0.1
| Onshore Wind | 17.5 | 19 | 21 | 24 | 25.6 | 26.2 | 26.7 | 27.3 | 27.6 | 28 | 30.9 | 31.4 | 32.6 | 32.7 | 32.8 | 32.9 | 33.1 | 33.2 | 33.3 | 33.4 | 33.5 | 33.7
| Offshore Wind | 15.3 | 16.5 | 16.5 | 17.2 | 21.5 | 23.8 | 26.9 | 30.7 | 30.7 | 33.1 | 37.3 | 40.1 | 41.7 | 43.4 | 44.4 | 44.4 | 44.4 | 44.4 | 44.4 | 44.4 | 44.4 | 44.4
| Solar | 4.6 | 5.5 | 6.4 | 7.1 | 7.6 | 8 | 8.3 | 8.6 | 8.9 | 9.2 | 9.4 | 9.7 | 9.9 | 10.2 | 10.4 | 10.7 | 10.9 | 11.1 | 11.3 | 11.5 | 11.8 | 11.9
| Renewable Other | 24.6 | 22.9 | 27.1 | 29.6 | 29.7 | 32 | 31.9 | 31.7 | 31.8 | 32 | 32.1 | 32.1 | 32.2 | 20.7 | 18.5 | 19.2 | 19.9 | 20.6 | 21.3 | 22.1 | 22.8 | 23.6
| Interconnectors | 22.8 | 23.3 | 23.7 | 24.6 | 24.8 | 41.5 | 43 | 51.4 | 51.6 | 51.5 | 51.6 | 62.5 | 61.6 | 63.1 | 63.5 | 62.6 | 72.1 | 73.5 | 72.3 | 72.2 | 70.3 | 70.3
| Conventional Other | 6.8 | 6.7 | 6.8 | 6.7 | 6.7 | 6.7 | 6.7 | 6.7 | 6.7 | 6.7 | 6.7 | 6.7 | 6.7 | 6.7 | 6.7 | 6.7 | 6.7 | 6.7 | 6.7 | 6.7 | 6.7 | 6.7
| Total | 347.7 | 348.6 | 347.2 | 345.8 | 344.4 | 343.2 | 340.9 | 340.2 | 338 | 337.9 | 337.3 | 336.9 | 337.1 | 337.4 | 338.1 | 339.9 | 341 | 341.1 | 342.4 | 344.8 | 346 | 347.6
gCO2/kWh
| Year | 2014/15 | 2015/16 | 2016/17 | 2017/18 | 2018/19 | 2019/20 | 2020/21 | 2021/22 | 2022/23 | 2023/24 | 2024/25 | 2025/26 | 2026/27 | 2027/28 | 2028/29 | 2029/30 | 2030/31 | 2031/32 | 2032/33 | 2033/34 | 2034/35 | 2035/36
| Emissions | 402 | 370 | 338 | 306 | 274 | 242 | 210 | 209 | 208 | 207 | 206 | 205 | 196 | 186 | 177 | 167 | 158 | 158 | 158 | 158 | 158 | 158

## Figure 62
Consumer Power: installed capacity
GW
| Year | 2014/15 | 2020/21 | 2025/26 | 2030/31 | 2035/36
| Nuclear | 8.8 | 9 | 6.4 | 7.4 | 10.7
| Coal | 18.1 | 9.4 | 3.9 | 3.9 | 1.9
| CCS Coal | 0 | 0 | 0.4 | 0.4 | 0.4
| Gas | 28.9 | 29.5 | 34.6 | 32.7 | 31.5
| CCS Gas | 0 | 0 | 0 | 0.4 | 0.4
| CHP Gas | 4 | 4.9 | 5.8 | 6.3 | 6.3
| CHP Renewable | 0.4 | 0.5 | 0.6 | 0.8 | 1
| CHP Other | 0 | 0.1 | 0.6 | 1 | 1.5
| Onshore Wind | 7.4 | 13 | 16.2 | 17.1 | 17.7
| Offshore Wind | 4.6 | 9.3 | 14.6 | 15.9 | 15.9
| Solar | 4.8 | 18 | 24.5 | 29.1 | 31.6
| Renewable Other | 4.9 | 6.3 | 6.6 | 4.9 | 5.8
| Interconnectors | 3.8 | 6 | 9.8 | 10.8 | 10.8
| Conventional Other | 5.8 | 4.4 | 4.4 | 5.5 | 6
| Total | 91.4 | 110.4 | 128.5 | 136.3 | 141.5
GW
| Year | 2014/15 | 2020/21 | 2025/26 | 2030/31 | 2035/36
| ACS Peak demand | 60.3 | 60.9 | 61.9 | 62.9 | 64.8

## Extra Figure 36
Consumer Power: installed capacity additional information
| GW | MW
| Year | 2014/15 | 2015/16 | 2016/17 | 2017/18 | 2018/19 | 2019/20 | 2020/21 | 2021/22 | 2022/23 | 2023/24 | 2024/25 | 2025/26 | 2026/27 | 2027/28 | 2028/29 | 2029/30 | 2030/31 | 2031/32 | 2032/33 | 2033/34 | 2034/35 | 2035/36
| Nuclear | 8756 | 8981 | 8981 | 8981 | 8981 | 8981 | 8981 | 8981 | 8034 | 8034 | 5623 | 6381 | 5178 | 5632 | 5952 | 5952 | 7352 | 9022 | 9022 | 10692 | 10692 | 10692
| Coal | 18110 | 17811 | 16031 | 14889 | 11493 | 10447 | 9424 | 7976 | 5855 | 3902 | 3902 | 3902 | 3902 | 3902 | 3902 | 3902 | 3902 | 1914 | 1914 | 1914 | 1914 | 1914
| CCS Coal | 0 | 0 | 0 | 0 | 0 | 0 | 0 | 0 | 0 | 448 | 448 | 448 | 448 | 448 | 448 | 448 | 448 | 448 | 448 | 448 | 448 | 448
| Gas | 28924 | 25846 | 26620 | 28656 | 30396 | 29266 | 29491 | 32032 | 34819 | 34053 | 35802 | 34622 | 35725 | 35724 | 35338 | 34996 | 32684 | 32762 | 32785 | 31355 | 31379 | 31458
| CCS Gas | 0 | 0 | 0 | 0 | 0 | 0 | 0 | 0 | 0 | 0 | 0 | 0 | 0 | 400 | 400 | 400 | 400 | 400 | 400 | 400 | 400 | 400
| CHP Gas | 4023 | 4295 | 4399 | 4514 | 4632 | 4766 | 4917 | 5085 | 5248 | 5575 | 5699 | 5797 | 5886 | 5993 | 6077 | 6206 | 6310 | 6382 | 6432 | 6207 | 6271 | 6334
| CHP Renewable | 350 | 392 | 412 | 418 | 435 | 442 | 466 | 482 | 504 | 583 | 630 | 644 | 662 | 680 | 728 | 753 | 776 | 802 | 856 | 890 | 923 | 960
| CHP Other | 16 | 18 | 19 | 26 | 43 | 69 | 138 | 193 | 287 | 387 | 491 | 594 | 687 | 779 | 869 | 954 | 1048 | 1149 | 1240 | 1330 | 1416 | 1494
| Onshore Wind | 7418 | 8299 | 9351 | 10822 | 11754 | 12432 | 12996 | 13387 | 13988 | 14744 | 15940 | 16186 | 16404 | 16594 | 16751 | 16903 | 17052 | 17192 | 17327 | 17454 | 17580 | 17704
| Offshore Wind | 4646 | 5011 | 5061 | 6220 | 7055 | 8137 | 9299 | 9299 | 10634 | 12154 | 14135 | 14635 | 15135 | 15935 | 15935 | 15935 | 15935 | 15935 | 15935 | 15935 | 15935 | 15935
| Solar | 4753 | 7039 | 9401 | 11672 | 13978 | 16145 | 18001 | 19376 | 20716 | 22056 | 23311 | 24490 | 25571 | 26585 | 27523 | 28415 | 29117 | 29724 | 30246 | 30730 | 31176 | 31592
| Renewable Other | 4861 | 4640 | 5335 | 5807 | 5872 | 6223 | 6280 | 6349 | 6424 | 6480 | 6603 | 6644 | 6313 | 4482 | 4534 | 4741 | 4907 | 5107 | 5282 | 5464 | 5654 | 5849
| Interconnectors | 3750 | 3750 | 3750 | 4000 | 4000 | 6000 | 6000 | 7000 | 7000 | 8400 | 8400 | 9800 | 9800 | 9800 | 9800 | 9800 | 10800 | 10800 | 10800 | 10800 | 10800 | 10800
| Conventional Other | 5783 | 4470 | 4470 | 4470 | 4420 | 4369 | 4370 | 4330 | 4331 | 4340 | 4360 | 4387 | 4522 | 5253 | 5355 | 5446 | 5523 | 5659 | 5782 | 5758 | 5868 | 5968
| Total | 91390 | 90552 | 93830 | 100475 | 103059 | 107277 | 110363 | 114490 | 117840 | 121156 | 125344 | 128530 | 130233 | 132207 | 133612 | 134851 | 136254 | 137296 | 138469 | 139377 | 140456 | 141548
GW | bar: MW 2014/15
| Year | 2014/15 | 2015/16 | 2016/17 | 2017/18 | 2018/19 | 2019/20 | 2020/21 | 2021/22 | 2022/23 | 2023/24 | 2024/25 | 2025/26 | 2026/27 | 2027/28 | 2028/29 | 2029/30 | 2030/31 | 2031/32 | 2032/33 | 2033/34 | 2034/35 | 2035/36
| ACS Peak demand | 60300 | 60700 | 60400 | 60400 | 60500 | 60700 | 60900 | 61200 | 61500 | 61500 | 61700 | 61900 | 62000 | 62300 | 62500 | 62600 | 62900 | 63100 | 63400 | 63800 | 64200 | 64800
Breakdown
MW
| Transmission | 2014/15 | 2015/16 | 2016/17 | 2017/18 | 2018/19 | 2019/20 | 2020/21 | 2021/22 | 2022/23 | 2023/24 | 2024/25 | 2025/26 | 2026/27 | 2027/28 | 2028/29 | 2029/30 | 2030/31 | 2031/32 | 2032/33 | 2033/34 | 2034/35 | 2035/36
| Biomass | 1608 | 1260 | 1890 | 2266 | 2266 | 2546 | 2546 | 2546 | 2546 | 2546 | 2546 | 2546 | 2170 | 280 | 280 | 280 | 280 | 280 | 280 | 280 | 280 | 280
| CCS Coal | 0 | 0 | 0 | 0 | 0 | 0 | 0 | 0 | 0 | 448 | 448 | 448 | 448 | 448 | 448 | 448 | 448 | 448 | 448 | 448 | 448 | 448
| CCS Gas | 0 | 0 | 0 | 0 | 0 | 0 | 0 | 0 | 0 | 0 | 0 | 0 | 0 | 400 | 400 | 400 | 400 | 400 | 400 | 400 | 400 | 400
| CHP | 1937 | 1937 | 1937 | 1937 | 1937 | 1937 | 1937 | 1937 | 1937 | 2427 | 2427 | 2427 | 2427 | 2427 | 2427 | 2427 | 2427 | 2427 | 2427 | 2131 | 2131 | 2131
| Coal | 18110 | 17811 | 16031 | 14889 | 11493 | 10447 | 9424 | 7976 | 5855 | 3902 | 3902 | 3902 | 3902 | 3902 | 3902 | 3902 | 3902 | 1914 | 1914 | 1914 | 1914 | 1914
| Gas | 28006 | 24928 | 25702 | 27391 | 28575 | 27041 | 27041 | 29360 | 32022 | 30971 | 32670 | 31385 | 32466 | 32387 | 31979 | 31559 | 29224 | 29224 | 29224 | 27714 | 27714 | 27714
| Hydro | 1122 | 1122 | 1122 | 1122 | 1122 | 1122 | 1122 | 1122 | 1122 | 1122 | 1122 | 1122 | 1122 | 1122 | 1122 | 1122 | 1122 | 1122 | 1122 | 1122 | 1122 | 1122
| Interconnectors | 3750 | 3750 | 3750 | 4000 | 4000 | 6000 | 6000 | 7000 | 7000 | 8400 | 8400 | 9800 | 9800 | 9800 | 9800 | 9800 | 10800 | 10800 | 10800 | 10800 | 10800 | 10800
| Marine | 0 | 0 | 0 | 10 | 10 | 10 | 10 | 10 | 10 | 25 | 81 | 81 | 91 | 91 | 101 | 121 | 121 | 121 | 121 | 121 | 121 | 121
| Nuclear | 8756 | 8981 | 8981 | 8981 | 8981 | 8981 | 8981 | 8981 | 8034 | 8034 | 5623 | 6381 | 5178 | 5632 | 5952 | 5952 | 7352 | 9022 | 9022 | 10692 | 10692 | 10692
| Oil | 2105 | 792 | 792 | 792 | 742 | 691 | 691 | 651 | 651 | 651 | 651 | 651 | 651 | 651 | 651 | 651 | 617 | 617 | 617 | 473 | 473 | 473
| Pumped Storage | 2744 | 2744 | 2744 | 2744 | 2744 | 2744 | 2744 | 2744 | 2744 | 2744 | 2744 | 2744 | 2744 | 3356 | 3356 | 3356 | 3356 | 3356 | 3356 | 3356 | 3356 | 3356
| Solar PV | 0 | 0 | 0 | 0 | 0 | 0 | 0 | 0 | 0 | 38 | 38 | 38 | 38 | 87 | 181 | 364 | 449 | 489 | 489 | 489 | 489 | 489
| Wind Onshore | 3768 | 4183 | 4809 | 5874 | 6411 | 6738 | 6977 | 7054 | 7354 | 7823 | 8749 | 8749 | 8749 | 8749 | 8749 | 8749 | 8749 | 8749 | 8749 | 8749 | 8749 | 8749
| Wind Offshore | 3955 | 4320 | 4320 | 5479 | 6214 | 7296 | 8458 | 8458 | 9793 | 11313 | 13294 | 13794 | 14294 | 15094 | 15094 | 15094 | 15094 | 15094 | 15094 | 15094 | 15094 | 15094
| Total | 75861 | 71828 | 72078 | 75485 | 74495 | 75553 | 75931 | 77839 | 79068 | 80444 | 82695 | 84068 | 84080 | 84426 | 84442 | 84225 | 84341 | 84063 | 84063 | 83783 | 83783 | 83783
MW
| Distributed | 2014/15 | 2015/16 | 2016/17 | 2017/18 | 2018/19 | 2019/20 | 2020/21 | 2021/22 | 2022/23 | 2023/24 | 2024/25 | 2025/26 | 2026/27 | 2027/28 | 2028/29 | 2029/30 | 2030/31 | 2031/32 | 2032/33 | 2033/34 | 2034/35 | 2035/36
| CHP | 2015 | 2099 | 2165 | 2222 | 2291 | 2358 | 2447 | 2533 | 2623 | 2461 | 2556 | 2606 | 2655 | 2711 | 2788 | 2858 | 2915 | 2961 | 3028 | 3078 | 3128 | 3180
| Hydro | 411 | 424 | 437 | 453 | 468 | 484 | 500 | 518 | 536 | 554 | 573 | 594 | 615 | 635 | 657 | 680 | 703 | 728 | 753 | 778 | 804 | 832
| Marine | 11 | 14 | 23 | 24 | 34 | 44 | 54 | 62 | 92 | 92 | 122 | 122 | 122 | 152 | 152 | 182 | 182 | 212 | 212 | 212 | 212 | 212
| Other Renewables | 1669 | 1777 | 1817 | 1883 | 1920 | 1962 | 1989 | 2028 | 2051 | 2070 | 2083 | 2098 | 2106 | 2109 | 2122 | 2250 | 2385 | 2523 | 2666 | 2815 | 2972 | 3131
| Solar PV | 2545 | 4447 | 6211 | 7764 | 9316 | 10714 | 11786 | 12376 | 12932 | 13449 | 13920 | 14338 | 14696 | 14989 | 15215 | 15367 | 15483 | 15599 | 15716 | 15834 | 15952 | 16072
| Thermal | 1852 | 1852 | 1852 | 2199 | 2755 | 3159 | 3384 | 3606 | 3731 | 4016 | 4066 | 4171 | 4193 | 4271 | 4293 | 4371 | 4394 | 4472 | 4495 | 4575 | 4599 | 4678
| Wind Onshore | 3412 | 3839 | 4223 | 4582 | 4925 | 5220 | 5482 | 5729 | 5957 | 6166 | 6351 | 6510 | 6640 | 6740 | 6807 | 6869 | 6928 | 6980 | 7028 | 7071 | 7113 | 7156
| Wind Offshore | 691 | 691 | 741 | 741 | 841 | 841 | 841 | 841 | 841 | 841 | 841 | 841 | 841 | 841 | 841 | 841 | 841 | 841 | 841 | 841 | 841 | 841
| Total | 12606 | 15143 | 17469 | 19868 | 22550 | 24782 | 26483 | 27693 | 28763 | 29649 | 30512 | 31280 | 31868 | 32448 | 32875 | 33418 | 33831 | 34316 | 34739 | 35204 | 35621 | 36102
MW
| Microgeneration | 2014/15 | 2015/16 | 2016/17 | 2017/18 | 2018/19 | 2019/20 | 2020/21 | 2021/22 | 2022/23 | 2023/24 | 2024/25 | 2025/26 | 2026/27 | 2027/28 | 2028/29 | 2029/30 | 2030/31 | 2031/32 | 2032/33 | 2033/34 | 2034/35 | 2035/36
| CHP | 437 | 669 | 728 | 799 | 882 | 982 | 1137 | 1290 | 1479 | 1657 | 1837 | 2002 | 2153 | 2314 | 2459 | 2628 | 2792 | 2945 | 3073 | 3218 | 3351 | 3477
| Fuel Cells | 0 | 0 | 0 | 0 | 0 | 0 | 1 | 1 | 2 | 11 | 31 | 58 | 193 | 312 | 414 | 505 | 616 | 752 | 875 | 995 | 1105 | 1205
| Hydro | 40 | 43 | 46 | 49 | 52 | 55 | 59 | 63 | 67 | 71 | 76 | 81 | 87 | 93 | 100 | 106 | 114 | 121 | 128 | 136 | 143 | 151
| Solar PV | 2208 | 2592 | 3190 | 3908 | 4662 | 5431 | 6215 | 7000 | 7784 | 8569 | 9353 | 10114 | 10837 | 11509 | 12127 | 12684 | 13185 | 13636 | 14041 | 14407 | 14735 | 15031
| Wind (Onshore) | 238 | 277 | 319 | 366 | 418 | 474 | 537 | 604 | 677 | 755 | 840 | 927 | 1015 | 1105 | 1195 | 1285 | 1375 | 1463 | 1550 | 1634 | 1718 | 1799
| Total | 2923 | 3581 | 4283 | 5122 | 6014 | 6942 | 7949 | 8958 | 10009 | 11063 | 12137 | 13182 | 14285 | 15333 | 16295 | 17208 | 18082 | 18917 | 19667 | 20390 | 21052 | 21663

## Figure 63
Consumer Power: power output
TWh
| Year | 2014/15 | 2020/21 | 2025/26 | 2030/31 | 2035/36
| Nuclear | 61.3 | 59.3 | 41.2 | 51.5 | 73.9
| Coal | 103.6 | 12.6 | 1.8 | 0.6 | 0
| CCS Coal | 0 | 0 | 2.9 | 3 | 2.8
| Gas | 67.1 | 80.3 | 57.5 | 70.5 | 57.7
| CCS Gas | 0 | 0 | 0 | 2.7 | 2.5
| CHP Gas | 20.6 | 25.6 | 30.7 | 33.8 | 34.1
| CHP Renewable | 2 | 2.8 | 4.1 | 5 | 6.3
| CHP Other | 0.1 | 0.4 | 1.9 | 3.4 | 5
| Onshore Wind | 17.5 | 30.7 | 38.2 | 40.1 | 41.5
| Offshore Wind | 15.3 | 30.7 | 48.5 | 52.8 | 52.8
| Solar | 4.6 | 17.3 | 23.6 | 28.1 | 30.5
| Renewable Other | 24.6 | 33.3 | 33.9 | 25.2 | 30.1
| Interconnectors | 22.8 | 40.6 | 55.3 | 38.5 | 30.7
| Conventional Other | 6.8 | 6.7 | 7.1 | 10.9 | 14.4
| Total | 346.3 | 340.5 | 346.7 | 366.1 | 382.2
gCO2/kWh
| Year | 2014/15 | 2020/21 | 2025/26 | 2030/31 | 2035/36
| Emissions | 402 | 149 | 93 | 111 | 98

## Extra Figure 37
Consumer Power: power output additional information
TWh
| Year | 2014/15 | 2015/16 | 2016/17 | 2017/18 | 2018/19 | 2019/20 | 2020/21 | 2021/22 | 2022/23 | 2023/24 | 2024/25 | 2025/26 | 2026/27 | 2027/28 | 2028/29 | 2029/30 | 2030/31 | 2031/32 | 2032/33 | 2033/34 | 2034/35 | 2035/36
| Nuclear | 61.3 | 59.4 | 59.4 | 59.4 | 59.4 | 59.4 | 59.3 | 59.1 | 52.8 | 51.6 | 36 | 41.2 | 33.6 | 37.7 | 40.6 | 41.3 | 51.5 | 62.9 | 63.4 | 73.7 | 74.1 | 73.9
| Coal | 103.6 | 103.7 | 82.3 | 74.1 | 48.5 | 11.2 | 12.6 | 13 | 13 | 5.5 | 4.7 | 1.8 | 1.2 | 0.9 | 0.3 | 0.7 | 0.6 | 0.1 | 0.2 | 0.1 | 0 | 0
| CCS Coal | 0 | 0 | 0 | 0 | 0 | 0 | 0 | 0 | 0 | 2.9 | 3 | 2.9 | 2.9 | 2.9 | 2.9 | 3 | 3 | 2.9 | 3 | 2.7 | 2.8 | 2.8
| Gas | 67.1 | 66.6 | 73.7 | 65.5 | 82 | 90.6 | 80.3 | 71.1 | 69.5 | 60.1 | 62.2 | 57.5 | 62.2 | 66.2 | 64.6 | 71.9 | 70.5 | 65.7 | 69.1 | 56.8 | 58.2 | 57.7
| CCS Gas | 0 | 0 | 0 | 0 | 0 | 0 | 0 | 0 | 0 | 0 | 0 | 0 | 0 | 2.6 | 2.5 | 2.7 | 2.7 | 2.6 | 2.6 | 2.4 | 2.5 | 2.5
| CHP Gas | 20.6 | 22.1 | 22.7 | 23.3 | 24 | 24.8 | 25.6 | 26.6 | 27.5 | 29.4 | 30.2 | 30.7 | 31.3 | 31.9 | 32.4 | 33.1 | 33.8 | 34.2 | 34.5 | 33.3 | 33.7 | 34.1
| CHP Renewable | 2 | 2.3 | 2.5 | 2.5 | 2.6 | 2.7 | 2.8 | 2.9 | 3.1 | 3.7 | 4 | 4.1 | 4.2 | 4.3 | 4.7 | 4.8 | 5 | 5.2 | 5.6 | 5.8 | 6 | 6.3
| CHP Other | 0.1 | 0.1 | 0.1 | 0.1 | 0.2 | 0.2 | 0.4 | 0.6 | 0.9 | 1.2 | 1.5 | 1.9 | 2.2 | 2.5 | 2.8 | 3.1 | 3.4 | 3.8 | 4.1 | 4.4 | 4.7 | 5
| Onshore Wind | 17.5 | 19.6 | 22.1 | 25.6 | 27.8 | 29.4 | 30.7 | 31.6 | 33 | 34.8 | 37.7 | 38.2 | 38.7 | 39.1 | 39.5 | 39.8 | 40.1 | 40.4 | 40.7 | 41 | 41.3 | 41.5
| Offshore Wind | 15.3 | 16.5 | 16.7 | 20.5 | 23.3 | 26.9 | 30.7 | 30.7 | 35.2 | 40.2 | 46.8 | 48.5 | 50.2 | 52.8 | 52.8 | 52.8 | 52.8 | 52.8 | 52.8 | 52.8 | 52.8 | 52.8
| Solar | 4.6 | 6.8 | 9.1 | 11.2 | 13.5 | 15.6 | 17.3 | 18.7 | 20 | 21.3 | 22.5 | 23.6 | 24.6 | 25.6 | 26.5 | 27.4 | 28.1 | 28.7 | 29.2 | 29.6 | 30.1 | 30.5
| Renewable Other | 24.6 | 22.9 | 27.2 | 30.1 | 30.5 | 33.1 | 33.3 | 33.5 | 33.9 | 33.3 | 34 | 33.9 | 32.7 | 22.6 | 23.1 | 24.2 | 25.2 | 26.4 | 27.5 | 28.7 | 28.8 | 30.1
| Interconnectors | 22.8 | 19.9 | 22.2 | 23.2 | 23.3 | 40.2 | 40.6 | 46.4 | 46.4 | 52.5 | 54.6 | 55.3 | 56.1 | 53 | 52.3 | 45.1 | 38.5 | 33.5 | 29.1 | 32.1 | 30.7 | 30.7
| Conventional Other | 6.8 | 6.7 | 6.7 | 6.7 | 6.7 | 6.7 | 6.7 | 6.7 | 6.7 | 6.8 | 6.9 | 7.1 | 7.9 | 9.1 | 9.7 | 10.2 | 10.9 | 11.7 | 12.4 | 13.1 | 13.8 | 14.4
| Total | 346.3 | 346.6 | 344.6 | 342.3 | 341.7 | 340.6 | 340.5 | 340.9 | 342 | 343.2 | 344 | 346.7 | 347.6 | 351.3 | 354.7 | 360.2 | 366.1 | 370.7 | 374.3 | 376.8 | 379.5 | 382.2
gCO2/kWh
| Year | 2014/15 | 2015/16 | 2016/17 | 2017/18 | 2018/19 | 2019/20 | 2020/21 | 2021/22 | 2022/23 | 2023/24 | 2024/25 | 2025/26 | 2026/27 | 2027/28 | 2028/29 | 2029/30 | 2030/31 | 2031/32 | 2032/33 | 2033/34 | 2034/35 | 2035/36
| Emissions | 402 | 360 | 318 | 276 | 233 | 191 | 149 | 138 | 127 | 115 | 104 | 93 | 97 | 100 | 104 | 107 | 111 | 108 | 106 | 103 | 101 | 98

## Figure 64
Solar PV: installed capacity
GW
| Year | 2014/15 | 2015/16 | 2016/17 | 2017/18 | 2018/19 | 2019/20 | 2020/21 | 2021/22 | 2022/23 | 2023/24 | 2024/25 | 2025/26 | 2026/27 | 2027/28 | 2028/29 | 2029/30 | 2030/31 | 2031/32 | 2032/33 | 2033/34 | 2034/35 | 2035/36
| Gone Green | 4.8 | 6.2 | 7.8 | 9.4 | 11 | 12.4 | 13.8 | 14.9 | 16 | 17 | 18 | 19 | 20 | 20.9 | 21.8 | 22.6 | 23.3 | 23.9 | 24.4 | 24.8 | 25.2 | 25.6
| Slow Progression | 4.8 | 6 | 7.4 | 8.7 | 9.9 | 10.9 | 11.8 | 12.4 | 13.1 | 13.7 | 14.3 | 15 | 15.7 | 16.4 | 17 | 17.7 | 18.3 | 18.8 | 19.4 | 20 | 20.5 | 21.1
| No Progression | 4.8 | 5.7 | 6.6 | 7.4 | 7.9 | 8.3 | 8.6 | 9 | 9.2 | 9.5 | 9.8 | 10.1 | 10.3 | 10.6 | 10.8 | 11.1 | 11.3 | 11.5 | 11.8 | 12 | 12.2 | 12.4
| Consumer Power | 4.8 | 7 | 9.4 | 11.7 | 14 | 16.1 | 18 | 19.4 | 20.7 | 22.1 | 23.3 | 24.5 | 25.6 | 26.6 | 27.5 | 28.4 | 29.1 | 29.7 | 30.2 | 30.7 | 31.2 | 31.6

## Extra Figure 38
Solar PV: installed capacity with case study to 2025/26
GW
| Year | 2014/15 | 2015/16 | 2016/17 | 2017/18 | 2018/19 | 2019/20 | 2020/21 | 2021/22 | 2022/23 | 2023/24 | 2024/25 | 2025/26
| Gone Green | 4.8 | 6.2 | 7.8 | 9.4 | 11 | 12.4 | 13.8 | 14.9 | 16 | 17 | 18 | 19
| Slow Progression | 4.8 | 6 | 7.4 | 8.7 | 9.9 | 10.9 | 11.8 | 12.4 | 13.1 | 13.7 | 14.3 | 15
| No Progression | 4.8 | 5.7 | 6.6 | 7.4 | 7.9 | 8.3 | 8.6 | 9 | 9.2 | 9.5 | 9.8 | 10.1
| Consumer Power | 4.8 | 7 | 9.4 | 11.7 | 14 | 16.1 | 18 | 19.4 | 20.7 | 22.1 | 23.3 | 24.5
| Case Study | 5.7 | 8.9 | 12.1 | 15.2 | 18.3 | 21.3 | 23.8 | 25.7 | 27.6 | 29.4 | 31.1 | 32.8

## Figure 65
Wind: onshore and offshore installed capacity
GW
| Year | 2014/15 | 2015/16 | 2016/17 | 2017/18 | 2018/19 | 2019/20 | 2020/21
| Gone Green | 12.1 | 13.2 | 14.2 | 16.8 | 18.8 | 20.3 | 22.2
| Slow Progression | 12.1 | 13.2 | 14.1 | 15.8 | 18.3 | 19.7 | 21
| No Progression | 12.1 | 13 | 13.9 | 15.4 | 17.3 | 18.2 | 19.4
| Consumer Power | 12.1 | 13.3 | 14.4 | 17 | 18.8 | 20.6 | 22.3

## Figure 66
Gone Green: onshore wind deployment
Number of turbines installed
| Year | 2015/16 | 2016/17 | 2017/18 | 2018/19 | 2019/20 | 2020/21
| 2MW turbines | 380 | 483 | 697 | 627 | 180 | 271
| 3MW turbines | 253.6097 | 321.9822 | 464.4135 | 417.8091 | 119.8313 | 180.9049
| Max build rate to date (2012) | 584 | 584 | 584 | 584 | 584 | 584

## Figure 67
Gone Green: offshore wind deployment
Number of turbines installed
| Year | 2015/16 | 2016/17 | 2017/18 | 2018/19 | 2019/20 | 2020/21
| 3.6 MW turbines | 101.3889 | 13.75 | 321.9444 | 231.9167 | 300.5556 | 378.3333
| 6 MW turbines | 60.8333 | 8.25 | 193.1667 | 139.15 | 180.3333 | 227
| Max build rate to date (2013) | 448 | 448 | 448 | 448 | 448 | 448

## Figure 68
Distributed and Micro-generation: installed capacity
GW
| Year | 2014/15 | 2015/16 | 2016/17 | 2017/18 | 2018/19 | 2019/20 | 2020/21 | 2021/22 | 2022/23 | 2023/24 | 2024/25 | 2025/26 | 2026/27 | 2027/28 | 2028/29 | 2029/30 | 2030/31 | 2031/32 | 2032/33 | 2033/34 | 2034/35 | 2035/36
| Gone Green | 15.5 | 17.5 | 19.7 | 21.8 | 24.5 | 26.7 | 28.5 | 30.1 | 31.6 | 32.9 | 34.3 | 35.7 | 37 | 38.2 | 39.4 | 40.6 | 41.6 | 42.7 | 43.7 | 44.6 | 45.5 | 46.4
| Slow Progression | 15.5 | 17.5 | 19.3 | 21.3 | 23.5 | 25.2 | 26.8 | 28.1 | 29.2 | 30 | 31 | 32 | 32.9 | 33.8 | 34.7 | 35.7 | 36.6 | 37.5 | 38.5 | 39.4 | 40.3 | 41.2
| No Progression | 15.5 | 16.9 | 18.2 | 19.6 | 20.9 | 22.4 | 23.5 | 24.5 | 25.2 | 25.7 | 26.2 | 26.7 | 27.2 | 27.6 | 28 | 28.5 | 29 | 29.6 | 30.1 | 30.6 | 31.1 | 31.7
| Consumer Power | 15.5 | 18.7 | 21.8 | 25 | 28.6 | 31.7 | 34.4 | 36.7 | 38.8 | 40.7 | 42.6 | 44.5 | 46.2 | 47.8 | 49.2 | 50.6 | 51.9 | 53.2 | 54.4 | 55.6 | 56.7 | 57.8

## Figure 69
Distributed Generation: installed capacity
| GW | MW
| Year | 2020/21 |  |  |  | 2035/36
|  | Gone Green | Slow Progression | No Progression | Consumer Power | Gone Green | Slow Progression | No Progression | Consumer Power
| Gas | 1744 | 2327 | 3030 | 2450 | 2051 | 3339 | 5062 | 3744
| CHP Gas | 1904 | 1860 | 2019 | 2133 | 1748 | 1712 | 1874 | 2532
| CHP Renewable | 342 | 322 | 289 | 299 | 1360 | 753 | 623 | 633
| CHP Other* | 15 | 15 | 15 | 15 | 15 | 15 | 15 | 15
| Onshore Wind | 4975 | 4975 | 4411 | 5482 | 6001 | 6001 | 5332 | 7156
| Offshore Wind | 841 | 841 | 841 | 841 | 841 | 841 | 841 | 841
| Solar | 7564 | 7564 | 5222 | 11786 | 10124 | 10124 | 6740 | 16072
| Renewable Other | 2605 | 2461 | 2235 | 2543 | 4562 | 3818 | 2768 | 4175
| Conventional Other | 934 | 934 | 934 | 934 | 934 | 934 | 934 | 934
| Total | 20924 | 21299 | 18996 | 26483 | 27636 | 27537 | 24189 | 36102
*not shown on graph

## Figure 70
Micro-generation: installed capacity
| GW | MW
| Year | 2020/21 |  |  |  | 2035/36
|  | Gone Green | Slow Progression | No Progression | Consumer Power | Gone Green | Slow Progression | No Progression | Consumer Power
| CHP Gas | 603 | 663 | 593 | 964 | 819 | 932 | 770 | 1788
| CHP Renewable | 194 | 165 | 53 | 50 | 493 | 357 | 195 | 210
| CHP Other | 15 | 3 | 1 | 123 | 222 | 5 | 0 | 1479
| Onshore Wind | 537 | 457 | 415 | 537 | 1799 | 1303 | 758 | 1799
| Solar | 6215 | 4194 | 3422 | 6215 | 15031 | 10933 | 5656 | 15031
| Renewable Other | 59 | 57 | 55 | 59 | 151 | 112 | 90 | 151
| Conventional Other | 0 | 0 | 0 | 1 | 238 | 0 | 0 | 1205
| Total | 7623 | 5539 | 4539 | 7949 | 18753 | 13642 | 7469 | 21663

## Extra Figure 39
Net Movement by Fuel Type by Year
* Tables shown only include Nuclear, Coal and Gas (excluding CCS and CHP)
Gone Green 2015 | MW
Year | 2014/15 | 2015/16 | 2016/17 | 2017/18 | 2018/19 | 2019/20 | 2020/21 | 2021/22 | 2022/23 | 2023/24 | 2024/25 | 2025/26 | 2026/27 | 2027/28 | 2028/29 | 2029/30 | 2030/31 | 2031/32 | 2032/33 | 2033/34 | 2034/35 | 2035/36 | Totals
Nuclear Increase | 0 | 665 | 0 | 0 | 0 | 0 | 0 | 0 | 0 | 0 | 1670 | 0 | 1670 | 1400 | 1129 | 1400 | 2799 | 0 | 2799 | 0 | 0 | 0 | 13532
Nuclear Decrease | 0 | -440 | 0 | 0 | 0 | 0 | 0 | 0 | 0 | -912 | -3358 | 0 | -1203 | -1216 | -1080 | 0 | 0 | 0 | 0 | 0 | 0 | 0 | -8209
Nuclear Net | 0 | 225 | 0 | 0 | 0 | 0 | 0 | 0 | 0 | -912 | -1688 | 0 | 467 | 184 | 49 | 1400 | 2799 | 0 | 2799 | 0 | 0 | 0 | 5323
Coal Increase | 0 | 0 | 0 | 0 | 0 | 0 | 0 | 0 | 0 | 0 | 0 | 0 | 0 | 0 | 0 | 0 | 0 | 0 | 0 | 0 | 0 | 0 | 0
Coal Decrease | 0 | -299 | -2922 | -968 | -3066 | -1569 | -621 | -1448 | -2000 | 0 | 0 | 0 | -1953 | 0 | -638 | 0 | -2626 | 0 | 0 | 0 | 0 | 0 | -18110
Coal Net | 0 | -299 | -2922 | -968 | -3066 | -1569 | -621 | -1448 | -2000 | 0 | 0 | 0 | -1953 | 0 | -638 | 0 | -2626 | 0 | 0 | 0 | 0 | 0 | -18110
Gas Increase | 0 | 93 | 910 | 1584 | 556 | 2198.3422 | 0 | 2058.3422 | 1913 | 1896.3422 | 548 | 538.3422 | 799 | 538.3422 | 0 | 38.3422 | 0 | 38.3422 | 0 | 38.3422 | 0 | 38.3422 | 13786.0801
Gas Decrease | 0 | -3171 | -136 | -306.3566 | -698 | -2344 | -1550 | 0 | -1234 | -1135 | 0 | -1545 | 0 | -420 | -408 | -1380 | -700 | 0 | -2466 | 0 | 0 | -395 | -17888.3566
Gas Net | 0 | -3078 | 774 | 1277.6434 | -142 | -145.6578 | -1550 | 2058.3422 | 679 | 761.3422 | 548 | -1006.6578 | 799 | 118.3422 | -408 | -1341.6578 | -700 | 38.3422 | -2466 | 38.3422 | 0 | -356.6578 | -4102.2765
Slow Progression 2015 | bar: MW 2014/15
| 2014/15 | 2015/16 | 2016/17 | 2017/18 | 2018/19 | 2019/20 | 2020/21 | 2021/22 | 2022/23 | 2023/24 | 2024/25 | 2025/26 | 2026/27 | 2027/28 | 2028/29 | 2029/30 | 2030/31 | 2031/32 | 2032/33 | 2033/34 | 2034/35 | 2035/36 | Totals
Nuclear Increase | 0 | 665 | 0 | 0 | 0 | 0 | 0 | 0 | 0 | 0 | 0 | 0 | 1670 | 0 | 1670 | 0 | 1400 | 0 | 1400 | 0 | 0 | 0 | 6805
Nuclear Decrease | 0 | -440 | 0 | 0 | 0 | 0 | -947 | 0 | 0 | -1208 | -2115 | 0 | -1216 | -1203 | -1080 | 0 | 0 | 0 | 0 | 0 | 0 | 0 | -8209
Nuclear Net | 0 | 225 | 0 | 0 | 0 | 0 | -947 | 0 | 0 | -1208 | -2115 | 0 | 454 | -1203 | 590 | 0 | 1400 | 0 | 1400 | 0 | 0 | 0 | -1404
Coal Increase | 0 | 0 | 0 | 0 | 0 | 0 | 0 | 0 | 0 | 0 | 0 | 0 | 0 | 0 | 0 | 0 | 0 | 0 | 0 | 0 | 0 | 0 | 0
Coal Decrease | 0 | -299 | -2922 | 0 | -2428 | -2537 | 0 | -1948 | -2121 | -1953 | 0 | 0 | 0 | 0 | 0 | 0 | -1988 | 0 | 0 | 0 | 0 | 0 | -16196
Coal Net | 0 | -299 | -2922 | 0 | -2428 | -2537 | 0 | -1948 | -2121 | -1953 | 0 | 0 | 0 | 0 | 0 | 0 | -1988 | 0 | 0 | 0 | 0 | 0 | -16196
Gas Increase | 0 | 93 | 910 | 1378 | 1687 | 2278.3422 | 225 | 512.3422 | 2693 | 3966.3422 | 1449 | 588.3422 | 521.9882 | 60.5503 | 22.4302 | 60.9967 | 1103.881 | 1142.4521 | 23.3409 | 61.9166 | 23.8101 | 62.3904 | 18864.1253
Gas Decrease | 0 | -3171 | -396 | -46.3566 | -401 | -1234 | -715 | 0 | -735 | -1649 | -805 | -1275 | -1550 | 0 | -819 | -365 | -1788 | -1365 | -1801 | 0 | 0 | 0 | -18115.3566
Gas Net | 0 | -3078 | 514 | 1331.6434 | 1286 | 1044.3422 | -490 | 512.3422 | 1958 | 2317.3422 | 644 | -686.6578 | -1028.0118 | 60.5503 | -796.5698 | -304.0033 | -684.119 | -222.5479 | -1777.6591 | 61.9166 | 23.8101 | 62.3904 | 748.7687
No Progression 2015 | bar: MW 2014/15
| 2014/15 | 2015/16 | 2016/17 | 2017/18 | 2018/19 | 2019/20 | 2020/21 | 2021/22 | 2022/23 | 2023/24 | 2024/25 | 2025/26 | 2026/27 | 2027/28 | 2028/29 | 2029/30 | 2030/31 | 2031/32 | 2032/33 | 2033/34 | 2034/35 | 2035/36 | Totals
Nuclear Increase | 0 | 665 | 0 | 0 | 0 | 0 | 0 | 0 | 0 | 0 | 0 | 0 | 0 | 0 | 1670 | 0 | 1670 | 0 | 0 | 0 | 0 | 0 | 4005
Nuclear Decrease | 0 | -440 | 0 | 0 | 0 | 0 | 0 | 0 | -947 | -1208 | -3331 | -1080 | 0 | 0 | -1203 | 0 | 0 | 0 | 0 | 0 | 0 | 0 | -8209
Nuclear Net | 0 | 225 | 0 | 0 | 0 | 0 | 0 | 0 | -947 | -1208 | -3331 | -1080 | 0 | 0 | 467 | 0 | 1670 | 0 | 0 | 0 | 0 | 0 | -4204
Coal Increase | 0 | 0 | 0 | 0 | 0 | 0 | 0 | 0 | 0 | 0 | 0 | 0 | 0 | 0 | 0 | 0 | 0 | 0 | 0 | 0 | 0 | 0 | 0
Coal Decrease | 0 | -299 | -2922 | 0 | -1944 | -2533 | 0 | -3948 | -609 | 0 | 0 | 0 | 0 | 0 | 0 | 0 | -1953 | 0 | 0 | 0 | 0 | 0 | -14208
Coal Net | 0 | -299 | -2922 | 0 | -1944 | -2533 | 0 | -3948 | -609 | 0 | 0 | 0 | 0 | 0 | 0 | 0 | -1953 | 0 | 0 | 0 | 0 | 0 | -14208
Gas Increase | 0 | 1003 | 0 | 1931.2932 | 2438 | 2779.1955 | 1464 | 3324.1955 | 1898 | 1205.1955 | 2400 | 746.1955 | 665.0764 | 2143.5734 | 67.7055 | 1196.2551 | 70.4408 | 1018.0451 | 73.2866 | 1020.9478 | 76.2474 | 123.9678 | 25644.6208
Gas Decrease | 0 | -3171 | -136 | 0 | -859 | -1550 | -1949 | 0 | -735 | -99 | 0 | -805 | -740 | 0 | -810 | -408 | 0 | -819 | 0 | -420 | 0 | 0 | -12501
Gas Net | 0 | -2168 | -136 | 1931.2932 | 1579 | 1229.1955 | -485 | 3324.1955 | 1163 | 1106.1955 | 2400 | -58.8045 | -74.9236 | 2143.5734 | -742.2945 | 788.2551 | 70.4408 | 199.0451 | 73.2866 | 600.9478 | 76.2474 | 123.9678 | 13143.6208
Consumer Power 2015 | bar: MW 2014/15
| 2014/15 | 2015/16 | 2016/17 | 2017/18 | 2018/19 | 2019/20 | 2020/21 | 2021/22 | 2022/23 | 2023/24 | 2024/25 | 2025/26 | 2026/27 | 2027/28 | 2028/29 | 2029/30 | 2030/31 | 2031/32 | 2032/33 | 2033/34 | 2034/35 | 2035/36 | Totals
Nuclear Increase | 0 | 665 | 0 | 0 | 0 | 0 | 0 | 0 | 0 | 0 | 0 | 1670 | 0 | 1670 | 1400 | 0 | 1400 | 1670 | 0 | 1670 | 0 | 0 | 10145
Nuclear Decrease | 0 | -440 | 0 | 0 | 0 | 0 | 0 | 0 | -947 | 0 | -2411 | -912 | -1203 | -1216 | -1080 | 0 | 0 | 0 | 0 | 0 | 0 | 0 | -8209
Nuclear Net | 0 | 225 | 0 | 0 | 0 | 0 | 0 | 0 | -947 | 0 | -2411 | 758 | -1203 | 454 | 320 | 0 | 1400 | 1670 | 0 | 1670 | 0 | 0 | 1936
Coal Increase | 0 | 0 | 0 | 0 | 0 | 0 | 0 | 0 | 0 | 0 | 0 | 0 | 0 | 0 | 0 | 0 | 0 | 0 | 0 | 0 | 0 | 0 | 0
Coal Decrease | 0 | -299 | -1780 | -1142 | -3396 | -1046 | -1023 | -1448 | -2121 | -1953 | 0 | 0 | 0 | 0 | 0 | 0 | 0 | -1988 | 0 | 0 | 0 | 0 | -16196
Coal Net | 0 | -299 | -1780 | -1142 | -3396 | -1046 | -1023 | -1448 | -2121 | -1953 | 0 | 0 | 0 | 0 | 0 | 0 | 0 | -1988 | 0 | 0 | 0 | 0 | -16196
Gas Increase | 0 | 93 | 910 | 2296.2932 | 2438 | 404.1955 | 225 | 2540.1955 | 2787 | 3623.9714 | 1749 | 1005.4346 | 1102.9882 | 1158.6426 | 22.4302 | 78.089 | 22.881 | 78.5444 | 23.3409 | 79.0089 | 23.8101 | 79.4827 | 20741.308
Gas Decrease | 0 | -3171 | -136 | -260 | -698 | -1534 | 0 | 0 | 0 | -4390 | 0 | -2185 | 0 | -1160 | -408 | -420 | -2335 | 0 | 0 | -1510 | 0 | 0 | -18207
Gas Net | 0 | -3078 | 774 | 2036.2932 | 1740 | -1129.8045 | 225 | 2540.1955 | 2787 | -766.0286 | 1749 | -1179.5654 | 1102.9882 | -1.3574 | -385.5698 | -341.911 | -2312.119 | 78.5444 | 23.3409 | -1430.9911 | 23.8101 | 79.4827 | 2534.308

## Interconnectors
Interconnectors

## Figure 72
Net annual flows
TWh/year
| Year | 2015/16 | 2016/17 | 2017/18 | 2018/19 | 2019/20 | 2020/21 | 2021/22 | 2022/23 | 2023/24 | 2024/25 | 2025/26 | 2026/27 | 2027/28 | 2028/29 | 2029/30 | 2030/31 | 2031/32 | 2032/33 | 2033/34 | 2034/35 | 2035/36
| Gone Green | 17.17 | 18.81 | 19.58 | 35.9 | 44.31 | 68.16 | 57.91 | 56.56 | 60.15 | 60.42 | 46.64 | 35.08 | 25.6 | 30.83 | 19.76 | 8.77 | -3.92 | -5.33 | -7.52 | -10.86 | -10.86
| Slow Progression | 19.79 | 21.19 | 21.27 | 30.92 | 40.83 | 60.81 | 67.72 | 70.55 | 65.62 | 74.54 | 66.3 | 63.68 | 49.07 | 52.23 | 49.09 | 50.39 | 41.12 | 38.32 | 39.45 | 36.48 | 36.48
| No Progression | 19.37 | 20.33 | 21.9 | 22.09 | 38.74 | 41.08 | 49.03 | 50.5 | 49.93 | 50.38 | 61.61 | 60.75 | 62.26 | 62.62 | 60.75 | 70.2 | 72.58 | 71.29 | 70.16 | 68.36 | 68.36
| Consumer Power | 16.18 | 18.52 | 20.79 | 21.14 | 38.81 | 39.23 | 44.75 | 43.56 | 48.49 | 50.97 | 49.99 | 51.01 | 45.63 | 42.93 | 31.85 | 20.75 | 12.82 | 6.95 | 9.81 | 8.12 | 8.12

## Figure 73
Aggregate peak flows
MW/year
| Year | 2015/16 | 2016/17 | 2017/18 | 2018/19 | 2019/20 | 2020/21 | 2021/22 | 2022/23 | 2023/24 | 2024/25 | 2025/26 | 2026/27 | 2027/28 | 2028/29 | 2029/30 | 2030/31 | 2031/32 | 2032/33 | 2033/34 | 2034/35 | 2035/36
| Gone Green | 1079 | 1079 | 1079 | 1940 | 2345 | 4026.7 | 4026.7 | 4518.8 | 4596.3 | 5496.3 | 5496.3 | 5496.3 | 5496.3 | 5496.3 | 5496.3 | 6426.3 | 6426.3 | 6426.3 | 6426.3 | 6426.3 | 6426.3
| Slow Progression | 1079 | 1079 | 1079 | 1389 | 2190 | 2562 | 3546.2 | 4135.2 | 4135.2 | 4627.3 | 4627.3 | 4627.3 | 4627.3 | 4627.3 | 4627.3 | 4782.3 | 4782.3 | 4782.3 | 4782.3 | 4782.3 | 4782.3
| No Progression | 1079 | 1079 | 1079 | 1079 | 2190 | 2190 | 2345 | 2345 | 2345 | 2345 | 3329.2 | 3329.2 | 3329.2 | 3329.2 | 3329.2 | 3437.7 | 3437.7 | 3437.7 | 3437.7 | 3437.7 | 3437.7
| Consumer Power | 1079 | 1079 | 1079 | 1079 | 2190 | 2190 | 2345 | 2345 | 3329.2 | 3329.2 | 3437.7 | 3437.7 | 3437.7 | 3437.7 | 3437.7 | 4026.7 | 4026.7 | 4026.7 | 4026.7 | 4026.7 | 4026.7

## Gas Supply
Gas Supply

## Figure 74
Annual supply pattern in Gone Green
bcm/year
| Year | 2000 | 2001 | 2002 | 2003 | 2004 | 2005 | 2006 | 2007 | 2008 | 2009 | 2010 | 2011 | 2012 | 2013 | 2014 | 2015 | 2016 | 2017 | 2018 | 2019 | 2020 | 2021 | 2022 | 2023 | 2024 | 2025 | 2026 | 2027 | 2028 | 2029 | 2030 | 2031 | 2032 | 2033 | 2034 | 2035
| UKCS | 94.816 | 95.235 | 92.442 | 93.799 | 90.502 | 82.179 | 74.907 | 66.839 | 63.444 | 54.758 | 52.107 | 40.013 | 33.228 | 32 | 31 | 33.9421 | 34.5118 | 34.4487 | 32.7864 | 31.4336 | 29.7867 | 29.1374 | 28.2911 | 26.8511 | 24.9388 | 22.631 | 20.3614 | 17.4532 | 15.4752 | 13.936 | 12.6089 | 10.3519 | 9.0641 | 8.8902 | 8.5303 | 7.8053
| Shale | 0 | 0 | 0 | 0 | 0 | 0 | 0 | 0 | 0 | 0 | 0 | 0 | 0 | 0 | 0 | 0 | 0 | 0 | 0 | 0 | 0 | 0 | 0 | 0 | 0 | 0 | 0 | 0 | 0 | 0 | 0 | 0 | 0 | 0 | 0 | 0
| Bio Methane | 0 | 0 | 0 | 0 | 0 | 0 | 0 | 0 | 0 | 0 | 0 | 0 | 0 | 0 | 0 | 0.12685 | 0.22027 | 0.31406 | 0.436 | 0.58963 | 0.77882 | 0.95983 | 1.1852 | 1.3599 | 1.6224 | 1.8089 | 2.0829 | 2.2522 | 2.528 | 2.6802 | 2.9586 | 3.0859 | 3.1994 | 3.4649 | 3.5581 | 3.6395
| Norway | 1.2 | 1.375 | 3.429 | 5.161 | 7.069 | 9.288 | 13.113 | 20.085 | 26.189 | 23.727 | 25.357 | 21.865 | 27.858 | 29 | 25 | 28.1415 | 25.5865 | 23.7615 | 23.3965 | 23.0315 | 22.6665 | 22.3015 | 21.9365 | 21.5715 | 21.2065 | 20.8415 | 20.4765 | 20.1115 | 19.7465 | 19.3815 | 19.0165 | 18.6515 | 18.2865 | 17.9215 | 17.5565 | 17.1915
| Continent | 0.261 | 0.366 | 0.61 | 0.592 | 2.357 | 2.227 | 3.668 | 7.7 | 9.557 | 7.233 | 9.545 | 6.264 | 8.092 | 11 | 7 | 4.161 | 3.796 | 1.46 | 1.46 | 1.46 | 1.46 | 1.46 | 1.46 | 1.46 | 1.46 | 1.46 | 1.46 | 1.46 | 1.46 | 1.46 | 1.46 | 1.46 | 1.46 | 1.46 | 1.46 | 1.46
| LNG | 0 | 0 | 0 | 0 | 0 | 0 | 0 | 0 | 0 | 6.405 | 18.688 | 24.779 | 13.573 | 9 | 11 | 7.3 | 3.285 | 3.285 | 3.285 | 3.285 | 3.285 | 3.285 | 3.285 | 3.285 | 3.285 | 3.285 | 3.285 | 3.285 | 3.285 | 3.285 | 3.285 | 3.285 | 3.285 | 3.285 | 3.285 | 3.285
| Generic Imports | 0 | 0 | 0 | 0 | 0 | 0 | 0 | 0 | 0 | 0 | 0 | 0 | 0 | 0 | 0 | 2.3548 | 5.7345 | 7.794 | 8.593 | 8.5371 | 6.2327 | 5.6387 | 3.7647 | 3.3469 | 3.5695 | 5.4302 | 7.0186 | 9.2336 | 9.655 | 9.9501 | 9.9307 | 12.4876 | 12.0492 | 11.2431 | 11.6683 | 12.322
| Demand | 103.018 | 105.022 | 103.727 | 107.878 | 103.915 | 99.929 | 97.687 | 99.814 | 104.295 | 100.212 | 112.572 | 96.215 | 87.846 | 81 | 74 | 76.0263 | 73.1341 | 71.0633 | 69.9569 | 68.3369 | 64.2097 | 62.7825 | 59.9225 | 57.8744 | 56.0822 | 55.4565 | 54.6844 | 53.7956 | 52.1497 | 50.6929 | 49.2596 | 49.322 | 47.3442 | 46.2647 | 46.0581 | 45.7034
% import dependency
| Year | 2000 | 2001 | 2002 | 2003 | 2004 | 2005 | 2006 | 2007 | 2008 | 2009 | 2010 | 2011 | 2012 | 2013 | 2014 | 2015 | 2016 | 2017 | 2018 | 2019 | 2020 | 2021 | 2022 | 2023 | 2024 | 2025 | 2026 | 2027 | 2028 | 2029 | 2030 | 2031 | 2032 | 2033 | 2034 | 2035
| Import Dependency | 1.418% | 1.658% | 3.894% | 5.333% | 9.071% | 11.52% | 17.18% | 27.84% | 34.27% | 37.29% | 47.61% | 54.99% | 56.37% | 60.49% | 58.11% | 55.19% | 52.51% | 51.08% | 52.51% | 53.14% | 52.4% | 52.06% | 50.81% | 51.25% | 52.64% | 55.93% | 58.96% | 63.37% | 65.48% | 67.22% | 68.4% | 72.75% | 74.1% | 73.29% | 73.75% | 74.96%

## Figure 75
Annual supply pattern in Slow Progresssion
bcm/year
| Year | 2000 | 2001 | 2002 | 2003 | 2004 | 2005 | 2006 | 2007 | 2008 | 2009 | 2010 | 2011 | 2012 | 2013 | 2014 | 2015 | 2016 | 2017 | 2018 | 2019 | 2020 | 2021 | 2022 | 2023 | 2024 | 2025 | 2026 | 2027 | 2028 | 2029 | 2030 | 2031 | 2032 | 2033 | 2034 | 2035
| UKCS | 94.816 | 95.235 | 92.442 | 93.799 | 90.502 | 82.179 | 74.907 | 66.839 | 63.444 | 54.758 | 52.107 | 40.013 | 33.228 | 32 | 31 | 33.9421 | 33.609 | 31.4614 | 28.8986 | 26.7287 | 23.1779 | 20.5294 | 20.0879 | 17.8753 | 14.8075 | 12.7461 | 11.2656 | 9.486 | 8.3154 | 7.4311 | 6.5509 | 5.4528 | 4.5312 | 4.4906 | 3.9421 | 3.3936
| Shale | 0 | 0 | 0 | 0 | 0 | 0 | 0 | 0 | 0 | 0 | 0 | 0 | 0 | 0 | 0 | 0 | 0 | 0 | 0 | 0 | 0 | 0 | 0 | 0 | 0 | 0 | 0 | 0 | 0 | 0 | 0 | 0 | 0 | 0 | 0 | 0
| Bio Methane | 0 | 0 | 0 | 0 | 0 | 0 | 0 | 0 | 0 | 0 | 0 | 0 | 0 | 0 | 0 | 0.10442 | 0.16519 | 0.22183 | 0.2947 | 0.38558 | 0.49641 | 0.58691 | 0.69961 | 0.78694 | 0.91817 | 1.0114 | 1.1484 | 1.2331 | 1.371 | 1.4471 | 1.5863 | 1.65 | 1.7067 | 1.8395 | 1.886 | 1.9267
| Norway | 1.2 | 1.375 | 3.429 | 5.161 | 7.069 | 9.288 | 13.113 | 20.085 | 26.189 | 23.727 | 25.357 | 21.865 | 27.858 | 29 | 25 | 28.1415 | 28.8715 | 29.9665 | 29.9665 | 29.9665 | 29.9665 | 29.9665 | 29.9665 | 29.9665 | 29.9665 | 29.9665 | 29.9665 | 29.9665 | 29.9665 | 29.9665 | 29.9665 | 29.9665 | 29.9665 | 29.9665 | 29.9665 | 29.9665
| Continent | 0.261 | 0.366 | 0.61 | 0.592 | 2.357 | 2.227 | 3.668 | 7.7 | 9.557 | 7.233 | 9.545 | 6.264 | 8.092 | 11 | 7 | 4.161 | 3.796 | 1.46 | 1.46 | 1.46 | 1.46 | 1.46 | 1.46 | 1.46 | 1.46 | 1.46 | 1.46 | 1.46 | 1.46 | 1.46 | 1.46 | 1.46 | 1.46 | 1.46 | 1.46 | 1.46
| LNG | 0 | 0 | 0 | 0 | 0 | 0 | 0 | 0 | 0 | 6.405 | 18.688 | 24.779 | 13.573 | 9 | 11 | 7.3 | 3.285 | 3.285 | 3.285 | 3.285 | 3.285 | 3.285 | 3.285 | 3.285 | 3.285 | 3.285 | 3.285 | 3.285 | 3.285 | 3.285 | 3.285 | 3.285 | 3.285 | 3.285 | 3.285 | 3.285
| Generic Imports | 0 | 0 | 0 | 0 | 0 | 0 | 0 | 0 | 0 | 0 | 0 | 0 | 0 | 0 | 0 | 2.5533 | 4.5914 | 6.367 | 9.3598 | 10.8128 | 11.4873 | 12.3605 | 11.4292 | 13.3493 | 17.7793 | 19.1801 | 19.6186 | 21.4957 | 22.2979 | 23.1987 | 22.3354 | 22.6954 | 23.874 | 23.9221 | 24.4899 | 24.909
| Demand | 103.018 | 105.022 | 103.727 | 107.878 | 103.915 | 99.929 | 97.687 | 99.814 | 104.295 | 100.212 | 112.572 | 96.215 | 87.846 | 81 | 74 | 76.2024 | 74.3181 | 72.7617 | 73.2646 | 72.6385 | 69.8732 | 68.1883 | 66.9283 | 66.723 | 68.2165 | 67.6491 | 66.7442 | 66.9263 | 66.6958 | 66.7885 | 65.184 | 64.5096 | 64.8234 | 64.9637 | 65.0296 | 64.9409
% import dependency
| Year | 2000 | 2001 | 2002 | 2003 | 2004 | 2005 | 2006 | 2007 | 2008 | 2009 | 2010 | 2011 | 2012 | 2013 | 2014 | 2015 | 2016 | 2017 | 2018 | 2019 | 2020 | 2021 | 2022 | 2023 | 2024 | 2025 | 2026 | 2027 | 2028 | 2029 | 2030 | 2031 | 2032 | 2033 | 2034 | 2035
| Import Dependency | 1.418% | 1.658% | 3.894% | 5.333% | 9.071% | 11.52% | 17.18% | 27.84% | 34.27% | 37.29% | 47.61% | 54.99% | 56.37% | 60.49% | 58.11% | 55.32% | 54.55% | 56.46% | 60.15% | 62.67% | 66.12% | 69.03% | 68.94% | 72.03% | 76.95% | 79.66% | 81.4% | 83.98% | 85.48% | 86.71% | 87.52% | 88.99% | 90.38% | 90.26% | 91.04% | 91.81%

## Figure 76
Annual supply pattern for No Progression
bcm/year
| Year | 2000 | 2001 | 2002 | 2003 | 2004 | 2005 | 2006 | 2007 | 2008 | 2009 | 2010 | 2011 | 2012 | 2013 | 2014 | 2015 | 2016 | 2017 | 2018 | 2019 | 2020 | 2021 | 2022 | 2023 | 2024 | 2025 | 2026 | 2027 | 2028 | 2029 | 2030 | 2031 | 2032 | 2033 | 2034 | 2035
| UKCS | 94.816 | 95.235 | 92.442 | 93.799 | 90.502 | 82.179 | 74.907 | 66.839 | 63.444 | 54.758 | 52.107 | 40.013 | 33.228 | 32 | 31 | 33.9421 | 34.0604 | 32.9551 | 31.2075 | 29.8112 | 27.7598 | 25.9284 | 25.6495 | 23.6407 | 20.4207 | 17.6886 | 15.8135 | 13.4696 | 11.8953 | 10.6836 | 9.5799 | 7.9024 | 6.7977 | 6.8729 | 6.2362 | 5.5995
| Shale | 0 | 0 | 0 | 0 | 0 | 0 | 0 | 0 | 0 | 0 | 0 | 0 | 0 | 0 | 0 | 0 | 0 | 0 | 0 | 0 | 0.5678 | 1.1356 | 2.1272 | 4.2592 | 6.3948 | 8.5255 | 11.3684 | 12.7762 | 14.2137 | 14.9142 | 15.937 | 15.9275 | 15.9444 | 15.9455 | 15.9511 | 15.9507
| Bio Methane | 0 | 0 | 0 | 0 | 0 | 0 | 0 | 0 | 0 | 0 | 0 | 0 | 0 | 0 | 0 | 0.082 | 0.11011 | 0.12959 | 0.15339 | 0.18153 | 0.21399 | 0.21399 | 0.21399 | 0.21399 | 0.21399 | 0.21399 | 0.21399 | 0.21399 | 0.21399 | 0.21399 | 0.21399 | 0.21399 | 0.21399 | 0.21399 | 0.21399 | 0.21399
| Norway | 1.2 | 1.375 | 3.429 | 5.161 | 7.069 | 9.288 | 13.113 | 20.085 | 26.189 | 23.727 | 25.357 | 21.865 | 27.858 | 29 | 25 | 28.1415 | 28.8715 | 29.9665 | 29.9665 | 29.9665 | 29.9665 | 29.9665 | 29.9665 | 29.9665 | 29.9665 | 29.9665 | 29.9665 | 29.9665 | 29.9665 | 29.9665 | 29.9665 | 29.9665 | 29.9665 | 29.9665 | 29.9665 | 29.9665
| Continent | 0.261 | 0.366 | 0.61 | 0.592 | 2.357 | 2.227 | 3.668 | 7.7 | 9.557 | 7.233 | 9.545 | 6.264 | 8.092 | 11 | 7 | 4.161 | 3.796 | 1.46 | 1.46 | 1.46 | 1.46 | 1.46 | 1.46 | 1.46 | 1.46 | 1.46 | 1.46 | 1.46 | 1.46 | 1.46 | 1.46 | 1.46 | 1.46 | 1.46 | 1.46 | 1.46
| LNG | 0 | 0 | 0 | 0 | 0 | 0 | 0 | 0 | 0 | 6.405 | 18.688 | 24.779 | 13.573 | 9 | 11 | 7.3 | 3.285 | 3.285 | 3.285 | 3.285 | 3.285 | 3.285 | 3.285 | 3.285 | 3.285 | 3.285 | 3.285 | 3.285 | 3.285 | 3.285 | 3.285 | 3.285 | 3.285 | 3.285 | 3.285 | 3.285
| Generic Imports | 0 | 0 | 0 | 0 | 0 | 0 | 0 | 0 | 0 | 0 | 0 | 0 | 0 | 0 | 0 | 3.2276 | 5.3615 | 6.7393 | 9.6924 | 11.1267 | 10.5838 | 11.0714 | 10.1122 | 10.5285 | 13.2315 | 13.6482 | 11.8347 | 13.2289 | 12.938 | 13.3786 | 11.5319 | 12.4333 | 13.7513 | 13.5848 | 14.2081 | 14.7316
| Demand | 103.018 | 105.022 | 103.727 | 107.878 | 103.915 | 99.929 | 97.687 | 99.814 | 104.295 | 100.212 | 112.572 | 96.215 | 87.846 | 81 | 74 | 76.8542 | 75.4845 | 74.5355 | 75.7648 | 75.8308 | 73.8369 | 73.0609 | 72.8144 | 73.3538 | 74.9725 | 74.7877 | 73.9421 | 74.4002 | 73.9726 | 73.9019 | 71.9743 | 71.1887 | 71.4189 | 71.3287 | 71.3209 | 71.2073
% import dependency
| Year | 2000 | 2001 | 2002 | 2003 | 2004 | 2005 | 2006 | 2007 | 2008 | 2009 | 2010 | 2011 | 2012 | 2013 | 2014 | 2015 | 2016 | 2017 | 2018 | 2019 | 2020 | 2021 | 2022 | 2023 | 2024 | 2025 | 2026 | 2027 | 2028 | 2029 | 2030 | 2031 | 2032 | 2033 | 2034 | 2035
| Import Dependency | 1.418% | 1.658% | 3.894% | 5.333% | 9.071% | 11.52% | 17.18% | 27.84% | 34.27% | 37.29% | 47.61% | 54.99% | 56.37% | 60.49% | 58.11% | 55.73% | 54.73% | 55.61% | 58.61% | 60.45% | 61.35% | 62.66% | 61.56% | 61.67% | 63.95% | 64.66% | 62.95% | 64.44% | 64.42% | 65.07% | 64.25% | 66.23% | 67.86% | 67.71% | 68.59% | 69.44%

## Figure 77
Annual supply pattern for Consumer Power
bcm/year
| Year | 2000 | 2001 | 2002 | 2003 | 2004 | 2005 | 2006 | 2007 | 2008 | 2009 | 2010 | 2011 | 2012 | 2013 | 2014 | 2015 | 2016 | 2017 | 2018 | 2019 | 2020 | 2021 | 2022 | 2023 | 2024 | 2025 | 2026 | 2027 | 2028 | 2029 | 2030 | 2031 | 2032 | 2033 | 2034 | 2035
| UKCS | 94.816 | 95.235 | 92.442 | 93.799 | 90.502 | 82.179 | 74.907 | 66.839 | 63.444 | 54.758 | 52.107 | 40.013 | 33.228 | 32 | 31 | 33.9421 | 35.5792 | 35.8841 | 37.0343 | 34.8309 | 33.0546 | 32.4206 | 33.0177 | 32.45 | 30.5004 | 28.0124 | 27.004 | 23.9792 | 21.6865 | 19.8972 | 17.9726 | 15.3389 | 13.7367 | 13.6735 | 12.6923 | 11.7112
| Shale | 0 | 0 | 0 | 0 | 0 | 0 | 0 | 0 | 0 | 0 | 0 | 0 | 0 | 0 | 0 | 0 | 0 | 0 | 0 | 0 | 1.1356 | 2.2713 | 4.2544 | 8.5184 | 12.7896 | 17.051 | 22.7368 | 25.5525 | 28.4275 | 29.8285 | 31.874 | 31.855 | 31.8888 | 31.8911 | 31.9022 | 31.9015
| Bio Methane | 0 | 0 | 0 | 0 | 0 | 0 | 0 | 0 | 0 | 0 | 0 | 0 | 0 | 0 | 0 | 0.11563 | 0.19273 | 0.26795 | 0.36535 | 0.4876 | 0.63761 | 0.77337 | 0.94242 | 1.0734 | 1.2703 | 1.4101 | 1.6157 | 1.7426 | 1.9495 | 2.0637 | 2.2724 | 2.3679 | 2.453 | 2.6522 | 2.722 | 2.7831
| Norway | 1.2 | 1.375 | 3.429 | 5.161 | 7.069 | 9.288 | 13.113 | 20.085 | 26.189 | 23.727 | 25.357 | 21.865 | 27.858 | 29 | 25 | 28.1415 | 25.5865 | 23.7615 | 22.3015 | 20.8415 | 20.4765 | 20.1115 | 19.7465 | 19.3815 | 18.6515 | 17.9215 | 17.1915 | 16.4615 | 15.7315 | 15.3665 | 15.0015 | 14.819 | 14.6365 | 14.454 | 14.2715 | 14.089
| Continent | 0.261 | 0.366 | 0.61 | 0.592 | 2.357 | 2.227 | 3.668 | 7.7 | 9.557 | 7.233 | 9.545 | 6.264 | 8.092 | 11 | 7 | 4.161 | 3.796 | 1.46 | 1.46 | 1.46 | 1.46 | 1.46 | 1.46 | 1.46 | 1.46 | 1.46 | 1.46 | 1.46 | 1.46 | 1.46 | 1.46 | 1.46 | 1.46 | 1.46 | 1.46 | 1.46
| LNG | 0 | 0 | 0 | 0 | 0 | 0 | 0 | 0 | 0 | 6.405 | 18.688 | 24.779 | 13.573 | 9 | 11 | 7.3 | 3.285 | 3.285 | 3.285 | 3.285 | 3.285 | 3.285 | 3.285 | 3.285 | 3.285 | 3.285 | 3.285 | 3.285 | 3.285 | 3.285 | 3.285 | 3.285 | 3.285 | 3.285 | 3.285 | 3.285
| Generic Imports | 0 | 0 | 0 | 0 | 0 | 0 | 0 | 0 | 0 | 0 | 0 | 0 | 0 | 0 | 0 | 4.0227 | 6.8106 | 9.3855 | 11.413 | 17.3793 | 17.6011 | 15.3368 | 11.9954 | 8.2399 | 6.8387 | 5.9538 | 2.4352 | 4.5137 | 4.6988 | 6.5109 | 6.6699 | 8.8082 | 10.7217 | 9.0622 | 9.5876 | 10.3929
| Demand | 103.018 | 105.022 | 103.727 | 107.878 | 103.915 | 99.929 | 97.687 | 99.814 | 104.295 | 100.212 | 112.572 | 96.215 | 87.846 | 81 | 74 | 77.6829 | 75.25 | 74.044 | 75.8591 | 78.2842 | 77.6504 | 75.6585 | 74.7014 | 74.4082 | 74.7955 | 75.0938 | 75.7281 | 76.9946 | 77.2388 | 78.4117 | 78.5354 | 77.9341 | 78.1817 | 76.478 | 75.9207 | 75.6226
% import dependency
| Year | 2000 | 2001 | 2002 | 2003 | 2004 | 2005 | 2006 | 2007 | 2008 | 2009 | 2010 | 2011 | 2012 | 2013 | 2014 | 2015 | 2016 | 2017 | 2018 | 2019 | 2020 | 2021 | 2022 | 2023 | 2024 | 2025 | 2026 | 2027 | 2028 | 2029 | 2030 | 2031 | 2032 | 2033 | 2034 | 2035
| Import Dependency | 1.418% | 1.658% | 3.894% | 5.333% | 9.071% | 11.52% | 17.18% | 27.84% | 34.27% | 37.29% | 47.61% | 54.99% | 56.37% | 60.49% | 58.11% | 56.16% | 52.46% | 51.17% | 50.7% | 54.88% | 55.15% | 53.12% | 48.84% | 43.5% | 40.42% | 38.11% | 32.18% | 33.41% | 32.59% | 33.95% | 33.64% | 36.41% | 38.5% | 36.95% | 37.68% | 38.65%

## Extra Figure 40
Gone Green: undiversified supply and demand
bcm/year
| Year | 2015 | 2016 | 2017 | 2018 | 2019 | 2020 | 2021 | 2022 | 2023 | 2024 | 2025 | 2026 | 2027 | 2028 | 2029 | 2030 | 2031 | 2032 | 2033 | 2034 | 2035
| UKCS | 111.5905 | 113.4634 | 113.2561 | 107.7909 | 103.3434 | 97.9288 | 95.7943 | 93.0118 | 88.2776 | 81.9907 | 74.4032 | 66.9416 | 57.3805 | 50.8773 | 45.8171 | 41.4539 | 34.0338 | 29.7999 | 29.2281 | 28.0447 | 26.8614
| Shale | 0 | 0 | 0 | 0 | 0 | 0 | 0 | 0 | 0 | 0 | 0 | 0 | 0 | 0 | 0 | 0 | 0 | 0 | 0 | 0 | 0
| Biomethane | 0.41703 | 0.72418 | 1.0325 | 1.4334 | 1.9385 | 2.5605 | 3.1556 | 3.8966 | 4.4709 | 5.3338 | 5.9469 | 6.8479 | 7.4045 | 8.3113 | 8.8117 | 9.7267 | 10.1455 | 10.5184 | 11.3916 | 11.6977 | 11.9654
| Norway | 131 | 131 | 131 | 131 | 131 | 131 | 131 | 131 | 131 | 131 | 131 | 131 | 131 | 131 | 131 | 131 | 131 | 131 | 131 | 131 | 131
| Continent | 121.9521 | 121.9521 | 121.9521 | 121.9521 | 121.9521 | 121.9521 | 121.9521 | 121.9521 | 121.9521 | 121.9521 | 121.9521 | 121.9521 | 121.9521 | 121.9521 | 121.9521 | 121.9521 | 121.9521 | 121.9521 | 121.9521 | 121.9521 | 121.9521
| LNG | 162.2772 | 162.2772 | 145.28 | 145.28 | 145.28 | 145.28 | 145.28 | 145.28 | 145.28 | 145.28 | 145.28 | 145.28 | 145.28 | 145.28 | 145.28 | 145.28 | 145.28 | 145.28 | 145.28 | 145.28 | 145.28
| Storage | 159.3364 | 155.9727 | 161.2455 | 163.7727 | 168.7727 | 173.3182 | 173.3182 | 173.3182 | 173.3182 | 173.3182 | 173.3182 | 173.3182 | 173.3182 | 173.3182 | 173.3182 | 173.3182 | 173.3182 | 173.3182 | 173.3182 | 173.3182 | 173.3182
| New Capacity | 0 | 0 | 0 | 0 | 0 | 0 | 0 | 0 | 0 | 0 | 0 | 0 | 0 | 0 | 0 | 0 | 0 | 0 | 0 | 0 | 0
| Total | 686.5731 | 685.3895 | 673.7662 | 671.2291 | 672.2866 | 672.0395 | 670.5001 | 668.4586 | 664.2987 | 658.8747 | 651.9004 | 645.3397 | 636.3352 | 630.7389 | 626.179 | 622.7309 | 615.7295 | 611.8686 | 612.1699 | 611.2927 | 610.377
| Undiversified Demand | 504.7767 | 498.1036 | 497.8528 | 491.7277 | 498.4772 | 485.4645 | 476.2417 | 464.4494 | 452.6163 | 418.9595 | 411.7709 | 405.6602 | 383.2035 | 372.8367 | 372.7699 | 361.9265 | 356.1845 | 355.225 | 342.1819 | 337.8388 | 334.2962

## Extra Figure 41
Slow Progression: undiversified supply and demand
bcm/year
| Year | 2015 | 2016 | 2017 | 2018 | 2019 | 2020 | 2021 | 2022 | 2023 | 2024 | 2025 | 2026 | 2027 | 2028 | 2029 | 2030 | 2031 | 2032 | 2033 | 2034 | 2035
| UKCS | 111.5905 | 110.4955 | 103.4347 | 95.009 | 87.8752 | 76.2014 | 67.494 | 66.0425 | 58.7681 | 48.6823 | 41.9051 | 37.0377 | 31.1868 | 27.3384 | 24.4312 | 21.5372 | 17.927 | 14.8972 | 14.7636 | 12.9604 | 11.1571
| Shale | 0 | 0 | 0 | 0 | 0 | 0 | 0 | 0 | 0 | 0 | 0 | 0 | 0 | 0 | 0 | 0 | 0 | 0 | 0 | 0 | 0
| Biomethane | 0.34331 | 0.54309 | 0.72929 | 0.96887 | 1.2677 | 1.632 | 1.9296 | 2.3001 | 2.5872 | 3.0186 | 3.3252 | 3.7757 | 4.054 | 4.5074 | 4.7576 | 5.2151 | 5.4245 | 5.611 | 6.0476 | 6.2006 | 6.3345
| Norway | 131 | 131 | 131 | 131 | 131 | 131 | 131 | 131 | 131 | 131 | 131 | 131 | 131 | 131 | 131 | 131 | 131 | 131 | 131 | 131 | 131
| Continent | 121.9521 | 121.9521 | 121.9521 | 121.9521 | 121.9521 | 121.9521 | 121.9521 | 121.9521 | 121.9521 | 121.9521 | 121.9521 | 121.9521 | 121.9521 | 121.9521 | 121.9521 | 121.9521 | 121.9521 | 121.9521 | 121.9521 | 121.9521 | 121.9521
| LNG | 162.2772 | 162.2772 | 145.28 | 145.28 | 145.28 | 145.28 | 145.28 | 145.28 | 145.28 | 145.28 | 145.28 | 145.28 | 145.28 | 145.28 | 145.28 | 145.28 | 145.28 | 145.28 | 145.28 | 145.28 | 145.28
| Storage | 159.3364 | 155.9727 | 161.2455 | 163.7727 | 168.7727 | 173.3182 | 173.3182 | 173.3182 | 173.3182 | 173.3182 | 173.3182 | 173.3182 | 173.3182 | 173.3182 | 173.3182 | 173.3182 | 173.3182 | 173.3182 | 173.3182 | 173.3182 | 173.3182
| New Capacity | 0 | 0 | 0 | 0 | 0 | 0 | 0 | 0 | 0 | 0 | 0 | 0 | 0 | 0 | 0 | 0 | 0 | 0 | 0 | 0 | 0
| Total | 686.4994 | 682.2405 | 663.6415 | 657.9826 | 656.1476 | 649.3837 | 640.9738 | 639.8929 | 632.9055 | 623.2511 | 616.7806 | 612.3636 | 606.7911 | 603.3961 | 600.739 | 598.3025 | 594.9018 | 592.0584 | 592.3614 | 590.7112 | 589.0418
| Undiversified Demand | 511.4775 | 502.6911 | 505.7678 | 511.4976 | 510.6683 | 503.1072 | 493.7939 | 493.1158 | 486.1758 | 485.297 | 487.5341 | 478.9269 | 467.0646 | 462.3728 | 470.8072 | 469.4695 | 452.589 | 464.7515 | 464.3142 | 457.6324 | 449.1036

## Extra Figure 42
No Progression: undiversified supply and demand
bcm/year
| Year | 2015 | 2016 | 2017 | 2018 | 2019 | 2020 | 2021 | 2022 | 2023 | 2024 | 2025 | 2026 | 2027 | 2028 | 2029 | 2030 | 2031 | 2032 | 2033 | 2034 | 2035
| UKCS | 111.5905 | 111.9794 | 108.3454 | 102.6 | 98.0093 | 91.2651 | 85.2441 | 84.3271 | 77.7229 | 67.1365 | 58.1542 | 51.9896 | 44.2837 | 39.1078 | 35.1241 | 31.4955 | 25.9804 | 22.3486 | 22.5958 | 20.5025 | 18.4092
| Shale | 0 | 0 | 0 | 0 | 0 | 1.8668 | 3.7336 | 6.9935 | 14.0028 | 21.024 | 28.029 | 37.3756 | 42.0041 | 46.7301 | 49.0331 | 52.3955 | 52.3644 | 52.42 | 52.4237 | 52.442 | 52.4408
| Biomethane | 0.26959 | 0.362 | 0.42604 | 0.50431 | 0.5968 | 0.70353 | 0.70353 | 0.70353 | 0.70353 | 0.70353 | 0.70353 | 0.70353 | 0.70353 | 0.70353 | 0.70353 | 0.70353 | 0.70353 | 0.70353 | 0.70353 | 0.70353 | 0.70353
| Norway | 131 | 131 | 131 | 131 | 131 | 131 | 131 | 131 | 131 | 131 | 131 | 131 | 131 | 131 | 131 | 131 | 131 | 131 | 131 | 131 | 131
| Continent | 121.9521 | 121.9521 | 121.9521 | 121.9521 | 121.9521 | 121.9521 | 121.9521 | 121.9521 | 121.9521 | 121.9521 | 121.9521 | 121.9521 | 121.9521 | 121.9521 | 121.9521 | 121.9521 | 121.9521 | 121.9521 | 121.9521 | 121.9521 | 121.9521
| LNG | 162.2772 | 162.2772 | 145.28 | 145.28 | 145.28 | 145.28 | 145.28 | 145.28 | 145.28 | 145.28 | 145.28 | 145.28 | 145.28 | 145.28 | 145.28 | 145.28 | 145.28 | 145.28 | 145.28 | 145.28 | 145.28
| Storage | 159.3364 | 155.9727 | 161.2455 | 163.7727 | 168.7727 | 173.3182 | 173.3182 | 173.3182 | 173.3182 | 173.3182 | 173.3182 | 173.3182 | 173.3182 | 173.3182 | 173.3182 | 173.3182 | 173.3182 | 173.3182 | 173.3182 | 173.3182 | 173.3182
| New Capacity | 0 | 0 | 0 | 0 | 0 | 0 | 0 | 0 | 0 | 0 | 0 | 0 | 0 | 0 | 0 | 0 | 0 | 0 | 0 | 0 | 0
| Total | 686.4256 | 683.5434 | 668.2489 | 665.109 | 665.6109 | 665.3856 | 661.2315 | 663.5744 | 663.9794 | 660.4143 | 658.4369 | 661.619 | 658.5415 | 658.0917 | 656.411 | 656.1448 | 650.5986 | 647.0223 | 647.2733 | 645.1983 | 643.1038
| Undiversified Demand | 513.8555 | 507.0734 | 511.7032 | 520.1414 | 523.6334 | 520.2398 | 514.4397 | 516.4493 | 512.7502 | 513.1919 | 518.4208 | 508.9924 | 498.096 | 493.9394 | 505.0026 | 504.1045 | 485.965 | 498.5332 | 498.8013 | 492.63 | 484.8146

## Extra Figure 43
Consumer Power: undiversified supply and demand
bcm/year
| Year | 2015 | 2016 | 2017 | 2018 | 2019 | 2020 | 2021 | 2022 | 2023 | 2024 | 2025 | 2026 | 2027 | 2028 | 2029 | 2030 | 2031 | 2032 | 2033 | 2034 | 2035
| UKCS | 111.5905 | 116.9726 | 117.9751 | 121.7566 | 114.5125 | 108.6725 | 106.5882 | 108.5514 | 106.685 | 100.2754 | 92.0957 | 88.7802 | 78.8359 | 71.298 | 65.4154 | 59.0881 | 50.4292 | 45.1619 | 44.9541 | 41.7283 | 38.5025
| Shale | 0 | 0 | 0 | 0 | 0 | 3.7335 | 7.4671 | 13.9869 | 28.0056 | 42.0481 | 56.058 | 74.7512 | 84.0082 | 93.4602 | 98.0662 | 104.7911 | 104.7289 | 104.8399 | 104.8474 | 104.884 | 104.8815
| Biomethane | 0.38017 | 0.63364 | 0.88092 | 1.2011 | 1.6031 | 2.0963 | 2.5426 | 3.0984 | 3.5291 | 4.1762 | 4.6361 | 5.3118 | 5.7292 | 6.4094 | 6.7847 | 7.4709 | 7.785 | 8.0647 | 8.7196 | 8.9492 | 9.15
| Norway | 131 | 131 | 131 | 131 | 131 | 131 | 131 | 131 | 131 | 131 | 131 | 131 | 131 | 131 | 131 | 131 | 131 | 131 | 131 | 131 | 131
| Continent | 121.9521 | 121.9521 | 121.9521 | 121.9521 | 121.9521 | 121.9521 | 121.9521 | 121.9521 | 121.9521 | 121.9521 | 121.9521 | 121.9521 | 121.9521 | 121.9521 | 121.9521 | 121.9521 | 121.9521 | 121.9521 | 121.9521 | 121.9521 | 121.9521
| LNG | 162.2772 | 162.2772 | 145.28 | 145.28 | 145.28 | 145.28 | 145.28 | 145.28 | 145.28 | 145.28 | 145.28 | 145.28 | 145.28 | 145.28 | 145.28 | 145.28 | 145.28 | 145.28 | 145.28 | 145.28 | 145.28
| Storage | 159.3364 | 155.9727 | 161.2455 | 163.7727 | 168.7727 | 173.3182 | 173.3182 | 173.3182 | 173.3182 | 173.3182 | 173.3182 | 173.3182 | 173.3182 | 173.3182 | 173.3182 | 173.3182 | 173.3182 | 173.3182 | 173.3182 | 173.3182 | 173.3182
| New Capacity | 0 | 0 | 0 | 0 | 0 | 0 | 0 | 0 | 0 | 0 | 0 | 0 | 0 | 0 | 0 | 0 | 0 | 0 | 0 | 0 | 0
| Total | 686.5362 | 688.8082 | 678.3335 | 684.9626 | 683.1203 | 686.0525 | 688.1482 | 697.1869 | 709.7699 | 718.0499 | 724.34 | 740.3935 | 740.1235 | 742.7178 | 741.8165 | 742.9004 | 734.4933 | 729.6168 | 730.0713 | 727.1117 | 724.0842
| Undiversified Demand | 512.4695 | 510.9193 | 521.3293 | 523.735 | 526.3305 | 520.5428 | 524.1211 | 523.6594 | 524.762 | 501.2367 | 495.6904 | 495.1139 | 469.1793 | 448.9801 | 469.5788 | 474.9668 | 459.3446 | 468.2872 | 469.6723 | 463.3858 | 459.7018

## Figure 78
Shale gas production
bcm/year
| Year | 2015 | 2016 | 2017 | 2018 | 2019 | 2020 | 2021 | 2022 | 2023 | 2024 | 2025 | 2026 | 2027 | 2028 | 2029 | 2030 | 2031 | 2032 | 2033 | 2034 | 2035
| Gone green | 0 | 0 | 0 | 0 | 0 | 0 | 0 | 0 | 0 | 0 | 0 | 0 | 0 | 0 | 0 | 0 | 0 | 0 | 0 | 0 | 0
| Slow Progression | 0 | 0 | 0 | 0 | 0 | 0 | 0 | 0 | 0 | 0 | 0 | 0 | 0 | 0 | 0 | 0 | 0 | 0 | 0 | 0 | 0
| No Progression | 0 | 0 | 0 | 0 | 0 | 0.5678 | 1.1356 | 2.1272 | 4.2592 | 6.3948 | 8.5255 | 11.3684 | 12.7762 | 14.2137 | 14.9142 | 15.937 | 15.9275 | 15.9444 | 15.9455 | 15.9511 | 15.9507
| Consumer Power | 0 | 0 | 0 | 0 | 0 | 1.1356 | 2.2713 | 4.2544 | 8.5184 | 12.7896 | 17.051 | 22.7368 | 25.5525 | 28.4275 | 29.8285 | 31.874 | 31.855 | 31.8888 | 31.8911 | 31.9022 | 31.9015

## Figure 79
Total biomethane connections
Number of Biomethane connections
| Year | 2012 | 2013 | 2014 | 2015 | 2016 | 2017 | 2018 | 2019 | 2020 | 2021 | 2022 | 2023 | 2024 | 2025 | 2026 | 2027 | 2028 | 2029 | 2030 | 2031 | 2032 | 2033 | 2034 | 2035
| Historic | Number of Biomethane connections 2012: 0; Number of Biomethane connections 2013: 0; Number of Biomethane connections 2014: 25; Number of Biomethane connections 2015: 41
| High Case |  |  |  | 41 | 67.8077 | 92.0765 | 121.7385 | 156.7935 | 197.2415 | 243.0827 | 285.8738 | 328.0037 | 372.6736 | 415.5162 | 455.6811 | 492.7199 | 526.728 | 558.439 | 587.0765 | 612.3505 | 634.8609 | 654.8217 | 672.418 | 687.8062
| Low Case |  |  |  | 41 | 50.9571 | 59.9713 | 70.9886 | 84.009 | 99.0326 | 99.0326 | 99.0326 | 99.0326 | 99.0326 | 99.0326 | 99.0326 | 99.0326 | 99.0326 | 99.0326 | 99.0326 | 99.0326 | 99.0326 | 99.0326 | 99.0326 | 99.0326

## Figure 80
Peak gas supply 2035
mcm/day
|  | Current | Gone Green | Slow Progression | No Progression | Consumer Power
| UKCS | 111.5905 | 26.8614 | 11.1571 | 18.4092 | 38.5025
| Shale | 0 | 0 | 0 | 52.4408 | 104.8815
| Biomethane | 0.41703 | 11.9654 | 6.3345 | 0.70353 | 9.15
| Norway | 131 | 131 | 131 | 131 | 131
| Continent | 121.9521 | 121.9521 | 121.9521 | 121.9521 | 121.9521
| LNG | 162.2772 | 145.28 | 145.28 | 145.28 | 145.28
| Storage | 192.2273 | 173.3182 | 173.3182 | 173.3182 | 173.3182
| New Capacity | 0 | 0 | 0 | 0 | 0
| Undiv Demand |  | 332 | 443 | 482 | 458

## Figure 81
N-1 margins
mcm/day
| Year | 2015 | 2016 | 2017 | 2018 | 2019 | 2020 | 2021 | 2022 | 2023 | 2024 | 2025 | 2026 | 2027 | 2028 | 2029 | 2030 | 2031 | 2032 | 2033 | 2034 | 2035
| Gone Green | 95.6073 | 101.0968 | 89.7242 | 93.3124 | 87.6203 | 100.3859 | 108.0693 | 117.8202 | 125.4933 | 153.7261 | 153.9404 | 153.4904 | 166.9427 | 171.7131 | 167.22 | 174.6153 | 173.356 | 170.4545 | 183.7989 | 187.2648 | 189.8918
| Slow Progression | 88.8328 | 93.3603 | 71.6846 | 60.296 | 59.2902 | 60.0873 | 60.9908 | 60.588 | 60.5407 | 51.765 | 43.0574 | 47.2476 | 53.5373 | 54.8341 | 43.7427 | 42.644 | 56.1237 | 41.1179 | 41.8581 | 46.8897 | 53.7491
| No Porgression | 86.381 | 90.2809 | 70.3566 | 58.7785 | 55.7883 | 58.9567 | 60.6027 | 60.936 | 65.0401 | 61.0333 | 53.827 | 66.4375 | 74.2565 | 77.9632 | 65.2194 | 65.8513 | 78.4446 | 62.3 | 62.283 | 66.3792 | 72.1
| Consumer Power | 87.8776 | 91.6998 | 70.8152 | 75.0384 | 70.6007 | 79.3207 | 77.838 | 87.3384 | 98.8188 | 130.6241 | 142.4604 | 159.0905 | 184.7551 | 207.5486 | 186.0487 | 181.7445 | 188.9596 | 175.1404 | 174.2099 | 177.5368 | 178.1933

## Figure 82
2035 utilisation of IUK and LNG
mcm/day
|  | LNG |  | IUK
|  | Consumer Power | Disruptor | Consumer Power | Disruptor
| LNG | 9 | 76.5879
| LNG Max | 28.4737
| Additional Capacity | 107.5263 | 68.4121
| IUK Exports |  |  | 16.1142 | 39.1142
| Additional Capacity |  |  | 41.8858 | 18.8858

## Figure 83
Generic imports
mcm/day
| Year | 2015 | 2016 | 2017 | 2018 | 2019 | 2020 | 2021 | 2022 | 2023 | 2024 | 2025 | 2026 | 2027 | 2028 | 2029 | 2030 | 2031 | 2032 | 2033 | 2034 | 2035
| Continent | 11.4 | 10.4 | 4 | 4 | 4 | 4 | 4 | 4 | 4 | 4 | 4 | 4 | 4 | 4 | 4 | 4 | 4 | 4 | 4 | 4 | 4
| LNG | 20 | 9 | 9 | 9 | 9 | 9 | 9 | 9 | 9 | 9 | 9 | 9 | 9 | 9 | 9 | 9 | 9 | 9 | 9 | 9 | 9
| Imports - Gen | 11.0211 | 24.0569 | 37.8306 | 53.5581 | 69.8122 | 78.3927 | 80.8198 | 79.944 | 85.8437 | 96.7705 | 104.8522 | 112.0831 | 122.0807 | 127.3899 | 133.7135 | 136.8921 | 138.4914 | 141.9616 | 137.3594 | 137.644 | 138.6628
| Continent Capacity | 121.9521 | 121.9521 | 121.9521 | 121.9521 | 121.9521 | 121.9521 | 121.9521 | 121.9521 | 121.9521 | 121.9521 | 121.9521 | 121.9521 | 121.9521 | 121.9521 | 121.9521 | 121.9521 | 121.9521 | 121.9521 | 121.9521 | 121.9521 | 121.9521
| LNG Capacity | 134.7073 | 134.7073 | 134.7073 | 134.7073 | 134.7073 | 134.7073 | 134.7073 | 134.7073 | 134.7073 | 134.7073 | 134.7073 | 134.7073 | 134.7073 | 134.7073 | 134.7073 | 134.7073 | 134.7073 | 134.7073 | 134.7073 | 134.7073 | 134.7073
% import dependency
| Year | 2015 | 2016 | 2017 | 2018 | 2019 | 2020 | 2021 | 2022 | 2023 | 2024 | 2025 | 2026 | 2027 | 2028 | 2029 | 2030 | 2031 | 2032 | 2033 | 2034 | 2035
| Import dependency | 56.16% | 55.08% | 57.15% | 61.42% | 65.23% | 69.33% | 71.84% | 71.85% | 74.53% | 78.5% | 81.15% | 82.99% | 85.42% | 86.71% | 87.89% | 88.77% | 89.96% | 91.07% | 90.66% | 91.22% | 91.83%

## 2050
2050

## Figure 85
Final energy consumption by fuel, 2013[1]
Percentage
[1] Source - Digest of United Kingdom Energy Statistics 2014 |  | Other | 4.5
|  | Electricity | 18
|  | Gas | 32.5
|  | Petroleum | 45
|  | Total (Mtoe) | 150.1
|  | Total (TWh) | 1745.663
[1] Source - Digest of United Kingdom Energy Statistics 2014

## Figure 86
Gone Green: 2020 renewable percentage of energy supply
Percentage of each type of energy that is renewable
| Electricity | 33.4%
| Heat | 13.2%
| Transport | 6.5%

## Extra Figure 44
Slow Progression: 2020 renewable percentage of energy supply
Percentage of each type of energy that is renewable
| Electricity | 30.84%
| Heat | 8.075%
| Transport | 5.298%

## Extra Figure 45
No Progression: 2020 renewable percentage of energy supply
Percentage of each type of energy that is renewable
| Electricity | 28.55%
| Heat | 2.143%
| Transport | 4.781%

## Extra Figure 46
Consumer Power: 2020 renewable percentage of energy supply
Percentage of each type of energy that is renewable
| Electricity | 34.03%
| Heat | 3.98%
| Transport | 5.735%

## Figure 87
Gone Green: emissions from each sector
MtCO2e/year
| Year | 2014 | 2015 | 2020 | 2025 | 2030 | 2035 | 2040 | 2045 | 2050
| Heat | 192.6951 | 174.1365 | 156.6181 | 135.3835 | 123.4593 | 95.4062 | 79.0438 | 60.2789 | 42.4244
| Transport | 155.1986 | 154.457 | 146.2188 | 135.5178 | 121.5572 | 83.2312 | 80.4263 | 69.6845 | 57.7401
| Electricity | 153.9174 | 150.8173 | 67.9525 | 52.4335 | 39.9163 | 40.7604 | 10.2791 | 0.22719 | -1.7599

## Extra Figure 47
Slow Progression: emissions from each sector
MtCO2e/year
| Year | 2014 | 2015 | 2020 | 2025 | 2030 | 2035 | 2040 | 2045 | 2050
| Heat | 193.7894 | 179.028 | 167.793 | 158.56 | 159.3704 | 135.1307 | 113.8221 | 100.1991 | 83.4597
| Transport | 158.6823 | 155.2528 | 149.4716 | 136.6172 | 126.9019 | 105.8751 | 93.1235 | 84.3966 | 86.9422
| Electricity | 142.7967 | 149.0064 | 73.1936 | 49.2895 | 33.9957 | 31.5698 | 25.4641 | 17.2195 | 6.864

## Extra Figure 48
No Progression: emissions from each sector
MtCO2e/year
| Year | 2014 | 2015 | 2020 | 2025 | 2030 | 2035 | 2040 | 2045 | 2050
| Heat | 193.0393 | 180.5081 | 180.82 | 177.5402 | 176.7965 | 159.5088 | 158.368 | 159.9077 | 170.248
| Transport | 158.6826 | 155.2128 | 148.6986 | 144.9515 | 144.8205 | 144.721 | 147.2977 | 151.6037 | 155.3539
| Electricity | 152.7027 | 149.8807 | 83.2501 | 74.885 | 59.0982 | 57.1286 | 44.9708 | 44.9708 | 44.9708

## Extra Figure 49
Consumer Power: emissions from each sector
MtCO2e/year
| Year | 2014 | 2015 | 2020 | 2025 | 2030 | 2035 | 2040 | 2045 | 2050
| Heat | 193.261 | 179.8642 | 179.342 | 175.2877 | 171.653 | 162.4124 | 155.8222 | 153.6676 | 151.3501
| Transport | 158.8019 | 155.2453 | 149.347 | 136.0423 | 122.7286 | 113.9027 | 107.9463 | 103.8126 | 107.9771
| Electricity | 143.0186 | 152.5747 | 65.1184 | 42.6181 | 47.9008 | 42.2154 | 40.0174 | 39.9148 | 40.2448

## Figure 88
Annual power generation by supply type to 2050
TWh/year
| Year | 2014 | 2015 | 2020 | 2025 | 2030 | 2035 | 2040 | 2045 | 2050
| Nuclear | 61.313 | 59.3867 | 57.709 | 38.0568 | 72.7117 | 104.8322 | 164.4002 | 223.9682 | 274.6755
| Coal Cofire NonCCS | 103.7689 | 100.3824 | 25.6002 | 12.0931 | 0.0708 | 8.6605e-06 | 3.9998e-05 | 1.3534e-06 | 6.0694e-07
| Coal Cofire CCS |  |  |  | 2.5837 | 11.4361 | 11.4361 | 11.4361 | 11.4361 | 11.1967
| Gas NonCCS | 111.2152 | 91.2353 | 78.647 | 71.117 | 67.158 | 77.3684 | 6.1568 | 0.99215 | 0.99215
| GasCHP NonCCS | 20.6331 | 20.8176 | 22.0125 | 21.4115 | 22.0211 | 24.8275 | 18.0515 | 1.1659 | 0.78109
| Gas CCS |  |  |  | 4.3634 | 7.3302 | 6.313 | 37.0132 | 37.0132 | 35.0012
| GasCHP CCS |  |  |  | 7.0363e-07 | 1.8959e-06 | 2.7772e-06 | 7.3356 | 13.7894 | 15.1071
| DirectBio CCS |  |  |  | 3.0116e-07 | 3.44e-06 | 4.2169e-06 | 4.8805e-06 | 5.4663e-06 | 4.9658e-06
| DirectBio NonCCS | 28.3364 | 19.2548 | 26.3428 | 24.767 | 19.2078 | 5.3422 | 6.7201 | 3.3193 | 3.3124
| Off Wind RES | 15.3912 | 16.6003 | 31.4655 | 81.9502 | 97.1884 | 100.501 | 100.501 | 100.501 | 110.4389
| On Wind RES | 17.8944 | 19.8961 | 30.8788 | 43.9506 | 45.5145 | 46.9788 | 46.9788 | 57.1728 | 60.8145
| Other RES | 9.9459 | 13.2911 | 21.0037 | 28.8429 | 38.6617 | 41.7261 | 43.9389 | 46.0289 | 48.2375
| Other Microgen |  |  |  | 0.099887 | 0.49544 | 0.49544 | 0.39556 | 5.746e-08 | 5.746e-08
| H2 |  |  | 2.8616e-08 | 2.4131e-07 | 6.4907e-08 | 2.5027e-07 | 4.1984e-07 | 2.0089e-07 | 2.4536e-07
| Imports |  | 21.21 | 72.09 | 65.6678 | 54.44 | 46.06 | 48.8253 | 21.339 | 2.3991

## Figure 88 (2)
Annual power generation by supply type to 2050
TWh/year
| Year | 2014 | 2015 | 2020 | 2025 | 2030 | 2035 | 2040 | 2045 | 2050
| Nuclear | 61.313 | 59.3867 | 52.8892 | 29.2397 | 35.3412 | 44.0711 | 114.311 | 173.879 | 224.5863
| Coal Cofire NonCCS | 103.6596 | 103.3133 | 36.2536 | 20.7665 | 8.4895 | 7.9451
| Coal Cofire CCS | TWh/year 2030: 2.4069; TWh/year 2035: 2.2824; TWh/year 2040: 2.4069; TWh/year 2045: 2.4069; TWh/year 2050: 2.4069
| Gas NonCCS | 66.9913 | 65.0232 | 51.1849 | 42.849 | 31.7592 | 28.5396 | 21.2094 | 0.84644 | 0.84641
| GasCHP NonCCS | 21.0894 | 21.2533 | 22.3789 | 22.0412 | 25.1117 | 25.6186 | 32.9487 | 31.1203 | 6.5106
| Gas CCS |  |  |  | 2.0244 | 1.7062 | 1.617 | 8.56 | 25.0981 | 25.0981
| GasCHP CCS |  |  |  | 1.1024e-06 | 1.6889e-06 | 2.4924e-06 | 1.1699e-05 | 4.4633e-05 | 38.6447
| DirectBio CCS |  |  |  | 4.6094e-07 | 4.4892e-06 | 5.9595e-06 | 7.257e-06 | 8.5787e-06 | 7.7404e-06
| DirectBio NonCCS | 39.206 | 40.0614 | 35.4675 | 24.4743 | 24.3415 | 22.526 | 7.8538 | 6.7254 | 5.0544
| Off Wind RES | 15.3912 | 16.6003 | 28.61 | 54.3492 | 76.3187 | 83.9378 | 83.9378 | 83.9378 | 83.9378
| On Wind RES | 17.8944 | 19.8884 | 30.1854 | 38.507 | 39.6533 | 40.9455 | 59.2851 | 60.0296 | 60.0296
| Other RES | 9.9459 | 13.1925 | 22.9886 | 27.7546 | 35.5583 | 37.3076 | 32.4027 | 25.5046 | 18.2934
| Other Microgen |  | 0.8997 | 1.1695 | 1.1695 | 0.26984 | 4.6129e-07 | 7.1042e-07 | 2.4913e-07 | 2.4913e-07
| H2 | 0.00016591 |  | 0.18671 | 0.16268 | 0.18647 | 6.0532e-07 | 8.371e-07 | 1.0489e-06 | 7.092e-07
| Imports |  | 23.68 | 62.85 | 71.24 | 66.1393 | 54.9591 | 62.6903 | 50.3292 | 43.9776

## Figure 88 (3)
Annual power generation by supply type to 2050
TWh/year
| Year | 2014 | 2015 | 2020 | 2025 | 2030 | 2035 | 2040 | 2045 | 2050
| Nuclear | 57.8989 | 59.3867 | 59.3789 | 15.9468 | 31.2826 | 31.4766 | 31.5 | 31.5 | 25
| Coal Cofire NonCCS | 115.7777 | 102.0849 | 37.9068 | 28.6344 | 15.5333 | 11.8804
Coal Cofire CCS
| Gas NonCCS | 68.2176 | 69.9327 | 69.0599 | 78.0593 | 75.9065 | 80.5516 | 80.5516 | 80.5516 | 80.5516
| GasCHP NonCCS | 20.8297 | 20.8297 | 22.7216 | 25.0069 | 25.351 | 25.6677 | 25.6677 | 25.6677 | 25.6677
Gas CCS
GasCHP CCS
| DirectBio CCS |  |  |  | 8.8529e-09 | 4.4235e-06 | 5.4808e-06 | 7.2535e-06 | 7.5792e-06 | 9.1554e-06
| DirectBio NonCCS | 35.2834 | 40.0277 | 40.7724 | 28.5672 | 14.5781 | 7.1338 | 9.0321 | 8.9695 | 9.043
| Off Wind RES | 15.3912 | 16.6003 | 26.9537 | 40.0784 | 44.3848 | 44.3848 | 44.3848 | 44.3848 | 44.3848
| On Wind RES | 17.8944 | 19.5512 | 27.3683 | 32.1945 | 33.912 | 34.5645 | 34.5645 | 34.5645 | 34.5645
| Other RES | 9.5713 | 12.5179 | 19.4005 | 21.3372 | 23.1145 | 22.1268 | 25.6692 | 26.8953 | 34.8751
| Other Microgen |  | 1.0601 | 1.0601 | 1.0601 | 2.0911e-06 | 2.0237e-06 | 2.0237e-06 | 7.7467e-07 | 9.4564e-07
| H2 | 0.00016591 |  |  | 6.9005e-07 | 5.2142e-07 | 2.392e-06 | 4.6104e-06 | 6.9921e-06 | 7.5456e-06
| Imports |  | 23.3339 | 43.0038 | 62.454 | 72.0857 | 70.2834 | 81.2076 | 85.8732 | 85.8858

## Figure 88 (4)
Annual power generation by supply type to 2050
TWh/year
| Year | 2014 | 2015 | 2020 | 2025 | 2030 | 2035 | 2040 | 2045 | 2050
| Nuclear | 61.313 | 59.3867 | 59.288 | 41.1808 | 51.4669 | 73.8668 | 115.6957 | 158.6754 | 187.3481
| Coal Cofire NonCCS | 103.7047 | 103.7338 | 12.6985 | 1.8434 | 0.64401 | 0.086651
| Coal Cofire CCS |  |  |  | 2.8515 | 3.0291 | 2.8024 | 3.0291 | 3.0291 | 2.4588
| Gas NonCCS | 67.1451 | 66.612 | 76.2607 | 55.4752 | 69.9382 | 56.9194 | 60.655 | 63.1472 | 61.7695
| GasCHP NonCCS | 21.5539 | 22.1316 | 25.6324 | 30.7491 | 33.7599 | 34.0868 | 30.3512 | 27.8589 | 29.2367
| Gas CCS | TWh/year 2030: 2.6642; TWh/year 2035: 2.4502; TWh/year 2040: 2.5396; TWh/year 2045: 2.5236e-05; TWh/year 2050: 0.89529
| GasCHP CCS | TWh/year 2030: 1.7569e-06; TWh/year 2035: 1.7535e-06; TWh/year 2040: 2.8457e-06; TWh/year 2045: 3.6434e-06; TWh/year 2050: 4.778e-06
| DirectBio CCS |  |  |  | 4.0843e-06 | 5.4271e-06 | 4.0274e-06 | 3.193e-06 | 3.9831e-06 | 4.0672e-06
| DirectBio NonCCS | 39.2091 | 41.2668 | 41.1891 | 27.9304 | 17.8288 | 6.694 | 6.4431 | 6.15 | 5.8527
| Off Wind RES | 15.3912 | 16.6003 | 30.803 | 48.4792 | 52.7857 | 52.7857 | 52.7857 | 52.7857 | 52.7857
| On Wind RES | 17.8944 | 20.1866 | 31.6125 | 39.3728 | 41.4794 | 43.0658 | 44.141 | 47.1295 | 47.1295
| Other RES | 9.9459 | 14.1641 | 29.0637 | 36.2557 | 51.2145 | 49.2665 | 43.1549 | 32.1178 | 25.1795
| Other Microgen |  | 0.0036918 | 0.28699 | 0.28699 | 0.28699 | 0.092294 | 0.18459 | 0.27688 | 0.18828
| H2 | 0.00016591 |  | 0.18777 | 0.18778 | 0.18778 | 1.7024e-06 | 4.4466e-07 | 9.0208e-07 | 1.1806e-06
| Imports |  | 19.87 | 40.56 | 55.34 | 38.49 | 30.71 | 18.395 | 8.3475 | 4.1738

## Figure 89
Power: C02 intensity
gCO2/kWh
| Year | 2014 | 2015 | 2020 | 2025 | 2030 | 2035 | 2040 | 2045 | 2050
| Gone Green | 402.2467 | 393.4657 | 173.2498 | 121.4206 | 79.7738 | 75.285 | 12.0207 | -0.6129 | 0.3502
| Slow Progression | 402.2467 | 371.4208 | 184.0531 | 123.9499 | 83.1992 | 75.3735 | 44.0982 | 23.9734 | 9.526
| No Progression | 402.2467 | 371.55 | 209.9956 | 204.5271 | 158.2316 | 158.2301 | 119.5292 | 117.4703 | 116.9292
| Consumer Power | 402.2467 | 362.7861 | 148.6682 | 93.4696 | 111.2331 | 97.6194 | 88.5448 | 84.5225 | 80.9688

## Figure 90
Power demand: No Progression
TWh/year
| Year | 2014 | 2015 | 2020 | 2025 | 2030 | 2035 | 2040 | 2045 | 2050
| Non Substitutable | 266.7216 | 268.8497 | 263.8886 | 266.8474 | 271.7376 | 277.6217 | 283.7734 | 290.1469 | 296.7418
| Domestic Heat | 44.751 | 40.858 | 37.3239 | 39.0856 | 45.4057 | 44.3711 | 62.8568 | 65.0188 | 76.2298
| Service Heat | 22.2903 | 14.8611 | 22.5414 | 27.2466 | 26.8536 | 24.2606 | 15.693 | 16.8449 | 19.9037
| Industry Heat | 30.1662 | 20.1108 | 13.4822 | 15.8823 | 14.31 | 14.9359 | 5.2248 | 5.6866 | 11.5909
| Transport |  | 0.11676 | 1.3103 | 4.3567 | 16.3932 | 29.5074 | 33.2262 | 42.3232 | 53.1223
| Conversion | 0.11893 | 0.061765 | 0.10983 | 0.085774 | 0.029916 | 2.5249 | 2.4965 | 2.8486 | 5.8916
| Other | 3.1324e-10 | 3.4304e-09 | 0.27183 | 0.35306 | 0.45774 | 0.60384 | 1.2546 | 1.4426 | 0.51722
| Exports |  | 3.03 | 2.9475 | 14.2725 | 34.2525 | 42.69 | 56.92 | 60.68 | 64.44

## Figure 90 (2)
Power demand: No Progression
TWh/year
| Year | 2014 | 2015 | 2020 | 2025 | 2030 | 2035 | 2040 | 2045 | 2050
| Non Substitutable | 266.7216 | 271.3497 | 270.1886 | 270.1474 | 272.4376 | 276.1067 | 280.0434 | 284.2019 | 288.5818
| Domestic Heat | 44.7537 | 40.4172 | 36.7641 | 35.3339 | 36.6118 | 22.7565 | 21.2839 | 21.8172 | 19.9439
| Service Heat | 22.2903 | 14.8611 | 7.4319 | 0.57523 | 0.67065 | 3.7746 | 4.3865 | 4.9743 | 3.8354
| Industry Heat | 30.1662 | 20.1108 | 10.0554 | 0.094845 | 0.02447 | 0.35899 | 0.4544 | 0.39152 | 0.36983
| Transport |  | 0.097857 | 0.51188 | 5.0265 | 2.4073 | 0.39829 | 0.15931
| Conversion | 0.11893 | 0.057817 | 0.11632 | 0.12098 | 0.090031 | 0.061001 | 0.11677 | 0.11669 | 0.092407
| Other | 1.5695e-09 | 4.4897e-09 | 9.4404e-09 | 0.043198 | 0.080463 | 1.1957 | 2.1436 | 2.408 | 2.4634
| Exports |  | 3.9597 | 1.9273 | 0.84202 | 1.8821 | 1.9202 | 1.9202 | 1.9202 | 1.9202

## Extra Figure 50
Power demand: Slow Progression
TWh/year
| Year | 2014 | 2015 | 2020 | 2025 | 2030 | 2035 | 2040 | 2045 | 2050
| Non Substitutable | 266.7216 | 269.6497 | 266.9886 | 265.9474 | 264.5376 | 267.5217 | 270.7734 | 274.2469 | 277.9418
| Domestic Heat | 44.7706 | 40.444 | 36.7078 | 35.1401 | 36.5225 | 15.5295 | 32.4173 | 44.3161 | 56.235
| Service Heat | 22.2903 | 14.8611 | 7.4319 | 3.288 | 4.2354 | 11.8466 | 12.9388 | 13.0337 | 14.0613
| Industry Heat | 30.1662 | 20.1108 | 10.0554 | 0.6494 | 0.25713 | 0.94502 | 2.095 | 2.6954 | 4.1047
| Transport |  | 0.10731 | 0.79654 | 2.1052 | 4.3685 | 12.239 | 23.1966 | 29.4062 | 30.6463
| Conversion | 0.11893 | 0.057797 | 0.039744 | 0.11694 | 0.098965 | 0.087738 | 0.65409 | 1.0051 | 1.0758
| Other | 4.4924e-10 | 1.629e-09 | 3.8533e-09 | 0.089674 | 0.18387 | 1.2487 | 1.9534 | 2.0102 | 2.053
| Exports |  | 3.888 | 2.0403 | 4.9419 | 15.7704 | 18.4893 | 53.8774 | 63.7815 | 92.5481

## Extra Figure 51
Power demand: Consumer Power
TWh/year
| Year | 2014 | 2015 | 2020 | 2025 | 2030 | 2035 | 2040 | 2045 | 2050
| Non Substitutable | 266.7216 | 271.5497 | 272.5886 | 274.9474 | 279.0376 | 285.1217 | 291.4734 | 298.0469 | 304.8418
| Domestic Heat | 44.7133 | 40.2523 | 35.7396 | 33.6857 | 35.249 | 10.85 | 12.2566 | 14.4348 | 16.34
| Service Heat | 22.2903 | 14.8611 | 7.4319 | 0.19262 | 1.0233 | 4.2487 | 7.8855 | 9.0899 | 11.7458
| Industry Heat | 30.1662 | 20.1108 | 10.0554 | 0.094563 | 0.021656 | 0.031975 | 0.83052 | 0.76769 | 0.77915
| Transport |  | 0.11676 | 1.3103 | 4.3567 | 8.7267 | 7.7029 | 16.1785 | 26.0171 | 30.6463
| Conversion | 0.11893 | 0.057797 | 0.033718 | 0.017515 | 0.016499 | 0.017955 | 0.073371 | 0.046631 | 0.047273
| Other | 4.1725e-10 | 1.0932e-09 | 3.297e-09 | 0.12413 | 0.28711 | 1.2757 | 2.1307 | 2.4078 | 2.4515
| Exports |  | 3.69 | 1.33 | 5.35 | 17.74 | 22.59 | 22.59 | 22.59 | 22.59

## Figure 91
Heat demand: Gone Green
TWh/year
| Year | 2014 | 2015 | 2020 | 2025 | 2030 | 2035 | 2040 | 2045 | 2050
| Bioenergy | 5.5885 | 16.1061 | 34.7894 | 48.2481 | 47.6167 | 30.3292 | 23.7339 | 25.886 | 25.886
| Electric - Buildings | 65.8901 | 54.9541 | 85.8134 | 137.7569 | 181.3981 | 220.8981 | 293.0596 | 319.8893 | 404.0232
| Electric - Industry | 28.6579 | 19.1053 | 17.3039 | 25.5215 | 30.4413 | 36.625 | 26.9479 | 29.2406 | 62.6298
| Gas - Buildings | 481.6491 | 385.7356 | 322.0065 | 297.5783 | 257.8645 | 253.6089 | 179.7143 | 148.6256 | 123.6542
| Gas - Industry | 56.5221 | 44.9769 | 24.8912 | 7.4581 | 4.8789 | 19.7734 | 37.5937 | 40.4274 | 40.1574
| H2 | 0 | 0 | 0 | 0 | 0 | 0 | 0 | 0 | 0
| Heat Network - Buildings | 0.80397 | 9.656 | 10.57 | 10.57 | 10.57 | 10.57 | 10.57 | 12.1443 | 12.1443
| Heat Network - Industry | 1.8654 | 9.733 | 13.8142 | 13.0306 | 13.2206 | 14.865 | 15.2535 | 9.1718 | 10.032
| Other Fossil | 122.3687 | 149.8897 | 160.703 | 139.3304 | 138.6764 | 63.1863 | 61.7424 | 61.0323 | 61.9939
| Solar Thermal | 0.21882 | 0.17506 | 0.13129 | 0.087529 | 0.043765 | 0 | 0 | 0 | 0

## Figure 91 (2)
Heat demand: Consumer Power
TWh/year
| Year | 2014 | 2015 | 2020 | 2025 | 2030 | 2035 | 2040 | 2045 | 2050
| Bioenergy | 6.4319 | 15.3006 | 16.9007 | 17.3314 | 5.274 | 2.9803 | 11.6679 | 14.5962 | 13.6736
| Electric - Buildings | 65.8903 | 54.3939 | 45.5946 | 41.0824 | 48.8707 | 65.6264 | 87.8662 | 98.9125 | 107.33
| Electric - Industry | 28.6579 | 19.1053 | 9.5526 | 0.47321 | 0.11499 | 0.16071 | 4.3108 | 3.995 | 4.0528
| Gas - Buildings | 478.8577 | 404.654 | 405.6984 | 448.4308 | 438.5502 | 459.1448 | 444.0773 | 439.0708 | 431.8874
| Gas - Industry | 56.5221 | 46.0682 | 46.6183 | 42.1082 | 52.5073 | 58.2904 | 54.5335 | 54.5128 | 54.5281
| H2 | 0 | 0 | 6.7386e-08 | 6.7386e-08 | 6.7386e-08 | 0 | 0 | 0 | 0
| Heat Network - Buildings | 0.81745 | 4.7685 | 8.9225 | 9.8664 | 10.7786 | 10.7786 | 11.5498 | 11.5498 | 11.5498
| Heat Network - Industry | 1.0333 | 1.0632 | 1.4865 | 16.5697 | 18.9435 | 21.2293 | 20.2799 | 18.2337 | 20.0164
| Other Fossil | 122.3687 | 149.7072 | 159.3462 | 140.2587 | 144.2158 | 92.1411 | 85.5096 | 87.913 | 96.8713
| Solar Thermal | 0.21882 | 0.17506 | 0.13129 | 0.087529 | 0.043765 | 0 | 0 | 0 | 0

## Extra Figure 52
Heat demand: No Progression
TWh/year
| Year | 2014 | 2015 | 2020 | 2025 | 2030 | 2035 | 2040 | 2045 | 2050
| Bioenergy | 6.3691 | 6.7397 | 8.3398 | 7.054 | 3.5327 | 9.9306 | 9.9306 | 9.9306 | 1.3494e-06
| Electric - Buildings | 65.8903 | 54.3939 | 45.5946 | 42.9079 | 47.09 | 63.318 | 70.7138 | 78.8669 | 68.2421
| Electric - Industry | 28.6579 | 19.1053 | 9.5526 | 0.47461 | 0.13018 | 1.9527 | 2.3563 | 1.9347 | 1.8875
| Gas - Buildings | 479.1786 | 407.0412 | 400.8198 | 440.7202 | 433.0744 | 454.612 | 450.2524 | 445.3386 | 453.8147
| Gas - Industry | 56.2508 | 49.902 | 50.8912 | 50.0388 | 53.1225 | 57.255 | 57.1428 | 57.4069 | 57.7296
| H2 | 0 | 0 | 6.7386e-08 | 6.7386e-08 | 6.7386e-08 | 0 | 0 | 0 | 0
| Heat Network - Buildings | 0.81745 | 4.7685 | 8.9225 | 9.8664 | 10.7785 | 11.698 | 12.6851 | 13.3822 | 13.9377
| Heat Network - Industry | 1.0318 | 0.85792 | 0.85792 | 12.3629 | 13.7137 | 11.9082 | 15.9411 | 14.0785 | 14.0812
| Other Fossil | 122.3687 | 152.2495 | 166.4334 | 147.3452 | 150.3034 | 89.4521 | 87.5965 | 92.1562 | 111.23
| Solar Thermal | 0.21882 | 0.17506 | 0.13129 | 0.087529 | 0.043765 | 0 | 0 | 0 | 0

## Extra Figure 53
Heat demand: Slow Progression
TWh/year
| Year | 2014 | 2015 | 2020 | 2025 | 2030 | 2035 | 2040 | 2045 | 2050
| Bioenergy | 6.4193 | 15.288 | 37.7921 | 36.4857 | 25.0767 | 17.4708 | 18.1288 | 17.613 | 4.9652
| Electric - Buildings | 65.9063 | 54.4189 | 45.5361 | 55.6175 | 64.3225 | 109.6282 | 189.1204 | 241.7409 | 302.5889
| Electric - Industry | 28.6579 | 19.1053 | 9.5526 | 2.5829 | 1.3441 | 4.9097 | 10.8881 | 13.9732 | 21.2062
| Gas - Buildings | 480.9381 | 404.3304 | 393.8812 | 408.4865 | 395.4441 | 374.5838 | 293.6504 | 237.6458 | 179.7949
| Gas - Industry | 56.5221 | 46.0932 | 37.2091 | 36.1628 | 46.7512 | 52.0364 | 44.237 | 45.2454 | 45.3853
| H2 | 0 | 0 | 0 | 0 | 0 | 0 | 0 | 0 | 0
| Heat Network - Buildings | 0.80239 | 4.9597 | 7.2059 | 8.1498 | 8.1498 | 8.1498 | 8.1498 | 8.1498 | 10.2084
| Heat Network - Industry | 1.0333 | 0.81854 | 0.81854 | 10.5901 | 13.033 | 15.6898 | 18.6349 | 18.2636 | 28.0701
| Other Fossil | 122.3687 | 150.677 | 143.1091 | 123.73 | 129.932 | 73.0712 | 72.0997 | 71.2219 | 65.7772
| Solar Thermal | 0.21882 | 0.17506 | 0.13129 | 0.087529 | 0.043765 | 0 | 0 | 0 | 0

## Figure 92
Transport demand: Gone Green
TWh/year
| Year | 2014 | 2015 | 2020 | 2025 | 2030 | 2035 | 2040 | 2045 | 2050
| Road Electric | 0 | 0.11676 | 1.3103 | 4.3567 | 16.3932 | 29.5074 | 33.2262 | 42.3232 | 53.1223
| Road Fossil (non gas) | 417.0814 | 391.312 | 346.3691 | 311.076 | 280.5086 | 216.5004 | 188.8058 | 162.3689 | 139.567
| Road Bio | 27.5915 | 20.2393 | 29.2511 | 35.4677 | 31.5585 | 25.5358 | 20.4283 | 29.1776 | 28.1868
| Road H2 | 0 | 0 | 0 | 3.3663e-07 | 2.4116e-05 | 28.9294 | 28.9294 | 28.9282 | 62.3246
| Road Gas | 0 | 4.3733e-09 | 2.0759 | 5.6424 | 13.0505 | 23.6805 | 56.9668 | 52.8791 | 8.3247
| Shipping | 38.3224 | 37.6336 | 34.3053 | 35.483 | 36.7012 | 37.9611 | 39.2643 | 40.6123 | 42.0065
| Aviation | 137.756 | 159.3422 | 184.6013 | 194.3496 | 204.9637 | 207.8292 | 207.7433 | 205.049 | 205.2086

## Figure 92 (2)
Transport demand: No Progression
TWh/year
| Year | 2014 | 2015 | 2020 | 2025 | 2030 | 2035 | 2040 | 2045 | 2050
| Road Electric | 0 | 0.097857 | 0.51188 | 5.0265 | 2.4073 | 0.39829 | 0.15931 | 0 | 0
| Road Fossil (non gas) | 430.171 | 395.9293 | 359.6706 | 336.484 | 341.9597 | 309.9865 | 291.8381 | 300.8648 | 315.9381
| Road Bio | 14.5016 | 21.0497 | 18.4309 | 5.7549 | 15.4191 | 17.2984 | 11.7458 | 11.6806 | 15.0002
| Road H2 | 0 | 0 | 0 | 4.7842e-07 | 0.91484 | 0.73187 | 0.48293 | 0.48152 | 0.07614
| Road Gas | 0 | 7.777e-09 | 2.4479e-08 | 1.9635 | 3.6574 | 54.3489 | 97.4367 | 109.4565 | 111.9731
| Shipping | 38.3224 | 37.6336 | 34.3053 | 35.483 | 36.7012 | 37.9611 | 39.2643 | 40.6123 | 42.0065
| Aviation | 137.756 | 159.3422 | 184.6013 | 194.3496 | 204.9637 | 207.8292 | 207.7433 | 205.0489 | 205.2086

## Extra Figure 54
Transport demand: Slow Progression
TWh/year
| Year | 2014 | 2015 | 2020 | 2025 | 2030 | 2035 | 2040 | 2045 | 2050
| Road Electric | 0 | 0.10731 | 0.79654 | 2.1052 | 4.3685 | 12.239 | 23.1966 | 29.4062 | 30.6463
| Road Fossil (non gas) | 430.1711 | 396.232 | 366.5099 | 332.3652 | 325.354 | 267.0435 | 212.8267 | 200.7792 | 211.1231
| Road Bio | 14.5016 | 21.1814 | 17.4512 | 19.0861 | 22.8863 | 25.896 | 23.6141 | 22.3229 | 24.9716
| Road H2 | 0 | 0 | 0 | 4.2014e-07 | 1.3329e-05 | 7.838e-05 | 7.0778 | 11.6229 | 11.6229
| Road Gas | 0 | 3.3805e-09 | 9.8294e-09 | 4.0761 | 8.3577 | 56.757 | 88.7894 | 91.3721 | 91.6663
| Shipping | 38.3224 | 37.6336 | 34.3053 | 35.483 | 36.7012 | 37.9611 | 39.2643 | 40.6123 | 42.0065
| Aviation | 137.756 | 159.3422 | 184.6013 | 194.3496 | 204.9637 | 207.8292 | 207.7433 | 205.049 | 205.2086

## Extra Figure 55
Transport demand: Consumer Power
TWh/year
| Year | 2014 | 2015 | 2020 | 2025 | 2030 | 2035 | 2040 | 2045 | 2050
| Road Electric | 0 | 0.11676 | 1.3103 | 4.3567 | 8.7267 | 7.7029 | 16.1785 | 26.0171 | 30.6463
| Road Fossil (non gas) | 430.6206 | 396.2027 | 369.2288 | 332.9228 | 309.135 | 278.6621 | 233.3849 | 209.4042 | 210.9854
| Road Bio | 14.0521 | 21.1845 | 18.4514 | 20.0583 | 24.5523 | 25.1654 | 23.1646 | 23.2521 | 23.4577
| Road H2 | 0 | 0 | 0 | 0 | 8.2218e-06 | 1.161 | 0.92881 | 0.48887 | 0.48887
| Road Gas | 0 | 3.1887e-09 | 9.1194e-09 | 5.6424 | 13.0505 | 57.9866 | 96.8521 | 109.4469 | 111.4313
| Shipping | 38.3224 | 37.6336 | 34.3053 | 35.483 | 36.7012 | 37.9611 | 39.2643 | 40.6123 | 42.0065
| Aviation | 137.756 | 159.3422 | 184.6013 | 194.3496 | 204.9637 | 207.8292 | 207.7433 | 205.049 | 205.2086

## Figure 93
Gas demand: Gone Green
TWh/year
| Year | 2014 | 2015 | 2020 | 2025 | 2030 | 2035 | 2040 | 2045 | 2050
| Gas to Power | 196.714 | 203.937 | 166.9229 | 156.0311 | 152.5433 | 172.3932 | 108.2206 | 89.2933 | 85.0218
| Gas to CHP | 50.8742 | 51.3896 | 54.8252 | 52.5871 | 53.1 | 60.0021 | 64.51 | 42.2992 | 45.6033
| Gas to Domestic | 405.6247 | 309.9553 | 288.3486 | 267.4076 | 230.7049 | 172.8019 | 69.9422 | 45.4239 | 16.3477
| Gas to Service | 86.7767 | 94.1981 | 51.982 | 25.1496 | 14.8513 | 17.5337 | 29.5318 | 22.1954 | 21.5236
| Gas to Industry | 186.3435 | 132.6804 | 83.9374 | 67.9593 | 61.7091 | 122.3384 | 135.5829 | 132.5236 | 132.2359
| Gas to Transport | 2.462e-09 | 1.5242e-08 | 12.356 | 16.0483 | 20.8063 | 27.4472 | 57.0272 | 65.5712 | 23.5099
| Gas to Conversion | 9.2694 | 8.1529 | 13.2794 | 12.9103 | 9.1807 | 5.6995 | 1.165 | 11.0799 | 63.4756

## Figure 93 (2)
Gas demand: No Progression
TWh/year
| Year | 2014 | 2015 | 2020 | 2025 | 2030 | 2035 | 2040 | 2045 | 2050
| Gas to Power | 196.714 | 217.9213 | 185.7284 | 171.4095 | 164.1583 | 172.9478 | 164.4709 | 164.4709 | 164.4709
| Gas to CHP | 51.359 | 72.9892 | 72.0752 | 59.2409 | 62.5321 | 63.2954 | 63.2954 | 63.2954 | 63.2954
| Gas to Domestic | 400.6582 | 327.0307 | 316.7931 | 323.2075 | 310.5564 | 321.422 | 321.2009 | 320.1698 | 324.8568
| Gas to Service | 87.1087 | 90.2807 | 89.6417 | 93.9131 | 87.098 | 67.6897 | 64.4641 | 62.6531 | 72.2398
| Gas to Industry | 186.0499 | 148.9644 | 134.7123 | 142.8953 | 144.3041 | 178.0527 | 179.6861 | 181.8613 | 183.9905
| Gas to Transport | 5.635e-09 | 2.0198e-08 | 4.6531e-08 | 1.9635 | 3.6574 | 54.3489 | 97.4367 | 109.4566 | 111.9731
| Gas to Conversion | 2 | 0.76492 | 2 | 2 | 2 | 1.596 | 2.4167 | 2.4146 | 1.8149

## Extra Figure 56
Gas demand: Slow Progression
TWh/year
| Year | 2014 | 2015 | 2020 | 2025 | 2030 | 2035 | 2040 | 2045 | 2050
| Gas to Power | 194.2114 | 207.1968 | 133.2202 | 104.2873 | 77.3626 | 69.5527 | 69.5527 | 69.5526 | 65.7497
| Gas to CHP | 51.9993 | 74.4293 | 71.148 | 52.4795 | 61.9308 | 63.1743 | 81.248 | 76.7398 | 126.5597
| Gas to Domestic | 404.3491 | 327.3519 | 304.9889 | 303.9407 | 291.9584 | 294.6799 | 209.2127 | 151.9206 | 92.7913
| Gas to Service | 86.7807 | 92.4306 | 93.5149 | 82.8338 | 73.8915 | 39.446 | 34.9302 | 34.5151 | 30.7947
| Gas to Industry | 186.3435 | 140.77 | 120.9283 | 123.0019 | 128.8221 | 149.4657 | 137.6883 | 130.9039 | 132.6235
| Gas to Transport | 3.0715e-09 | 9.9995e-09 | 2.3175e-08 | 4.0761 | 8.3577 | 56.757 | 88.7894 | 91.3721 | 93.3178
| Gas to Conversion | 2 | 0.76483 | 0.53099 | 2 | 1.5688 | 1.699 | 1.2041 | 0.67233 | 5.6646

## Extra Figure 57
Gas demand: Consumer Power
TWh/year
| Year | 2014 | 2015 | 2020 | 2025 | 2030 | 2035 | 2040 | 2045 | 2050
| Gas to Power | 194.5252 | 214.6649 | 200.0431 | 125.3195 | 157.5198 | 130.4502 | 130.4502 | 130.4502 | 130.4502
| Gas to CHP | 53.1446 | 94.524 | 97.6879 | 84.8491 | 85.6168 | 86.3968 | 75.3147 | 68.6183 | 73.2285
| Gas to Domestic | 401.8086 | 326.2546 | 314.439 | 318.7269 | 303.4908 | 331.6225 | 329.6974 | 318.6056 | 306.2453
| Gas to Service | 86.7454 | 89.9103 | 89.1763 | 93.573 | 73.9622 | 58.3977 | 41.8253 | 37.952 | 32.6588
| Gas to Industry | 186.3435 | 142.5614 | 135.7107 | 143.1668 | 154.0887 | 187.1245 | 186.9182 | 188.0227 | 190.0816
| Gas to Transport | 2.8359e-09 | 9.2918e-09 | 2.0824e-08 | 5.6424 | 13.0505 | 57.9866 | 96.8521 | 109.4469 | 111.4313
| Gas to Conversion | 2 | 0.76483 | 2 | 2 | 2 | 2.2056 | 1.8976 | 1.24 | 1.2517

## Figure 94
Gone Green: Heat duration supply curve for 2050
GWth
|  | Peak | [5 empty] | Winter | [5 empty] | Spring | [5 empty] | Summer | [5 empty] | Autumn
|  | EFA1 | EFA2 | EFA3 | EFA4 | EFA5 | EFA6 | EFA1 | EFA2 | EFA3 | EFA4 | EFA5 | EFA6 | EFA1 | EFA2 | EFA3 | EFA4 | EFA5 | EFA6 | EFA1 | EFA2 | EFA3 | EFA4 | EFA5 | EFA6 | EFA1 | EFA2 | EFA3 | EFA4 | EFA5 | EFA6
| Direct Gas Industry | 10.9737 | 11.4731 | 27.6807 | 28.3665 | 28.3665 | 21.4854 | 10.9494 | 11.4661 | 15.9123 | 16.5864 | 16.5864 | 13.9246 | 10.9494 | 11.4661 | 15.9123 | 16.5864 | 16.5864 | 13.9246 | 10.9494 | 11.4661 | 15.9123 | 16.5864 | 16.5864 | 13.9246 | 10.9494 | 11.4661 | 15.9123 | 16.5864 | 16.5864 | 13.9246
| Direct Gas Buildings | 5.4171 | 52.7393 | 118.2918 | 115.7456 | 118.372 | 95.9067 | 2.327 | 3.441 | 6.1781 | 5.4688 | 20.2271 | 19.174 | 1.8952 | 2.6172 | 4.7035 | 4.2728 | 4.8142 | 2.9504 | 1.6328 | 2.1083 | 3.8132 | 3.5533 | 3.8263 | 2.0633 | 1.8832 | 2.5905 | 4.6658 | 4.2429 | 4.77 | 2.9141
| Direct Power Industry | 9.9645 | 9.7803 | 4.3128 | 4.3128 | 4.3128 | 3.4149 | 5.9239 | 5.7156 | 8.5558 | 8.5558 | 8.5558 | 5.4825 | 8.8894 | 8.886 | 8.8548 | 8.8596 | 4.449 | 2.8509 | 7.1991 | 7.2133 | 7.1773 | 7.1551 | 7.0708 | 6.9739 | 7.319 | 7.3058 | 7.4131 | 7.4102 | 6.287 | 7.0544
| Direct Power Buildings | 73.9715 | 121.3273 | 122.047 | 118.7366 | 105.6244 | 112.9162 | 59.095 | 60.2026 | 70.5563 | 70.5064 | 84.3869 | 74.0643 | 15.6189 | 31.1949 | 51.0991 | 39.6437 | 53.3741 | 40.1599 | 36.8362 | 39.3482 | 41.3444 | 39.3796 | 40.4235 | 37.113 | 20.0815 | 32.4691 | 49.208 | 38.5746 | 50.8873 | 40.0316
| Direct Bio Industry | 2.2646 | 2.3743 | 3.2904 | 3.4324 | 3.4324 | 2.884 | 2.2659 | 2.3728 | 3.2929 | 3.4324 | 3.4324 | 2.8816 | 2.2659 | 2.3728 | 3.2929 | 3.4324 | 3.4324 | 2.8816 | 2.2659 | 2.3728 | 3.2929 | 3.4324 | 3.4324 | 2.8816 | 2.2659 | 2.3728 | 3.2929 | 3.4324 | 3.4324 | 2.8816
| Direct BioBuildings | 0 | 0 | 0 | 0 | 0 | 0 | 0 | 0 | 0 | 0 | 0 | 0 | 0 | 0 | 0 | 0 | 0 | 0 | 0 | 0 | 0 | 0 | 0 | 0 | 0 | 0 | 0 | 0 | 0 | 0
| Direct Other FossilIndustry | 5.4235 | 5.6861 | 7.8802 | 8.2202 | 8.2202 | 6.9068 | 5.4266 | 5.6826 | 7.8862 | 8.2203 | 8.2203 | 6.9011 | 5.4266 | 5.6826 | 7.8862 | 8.2203 | 8.2203 | 6.9011 | 5.4266 | 5.6826 | 7.8862 | 8.2203 | 8.2203 | 6.9011 | 5.4266 | 5.6826 | 7.8862 | 8.2203 | 8.2203 | 6.9011
| Direct Other Fossil Buildings | 5.5001e-08 | 5.503e-08 | 1.8969e-07 | 1.9014e-07 | 1.9664e-07 | 1.9008e-07 | 3.4005e-08 | 3.471e-08 | 4.9974e-08 | 5.1081e-08 | 5.2578e-08 | 5.1966e-08 | 2.4415e-08 | 2.443e-08 | 2.4784e-08 | 2.443e-08 | 2.4816e-08 | 2.4815e-08 | 1.9088e-08 | 1.9089e-08 | 1.9089e-08 | 1.9089e-08 | 1.9089e-08 | 1.9089e-08 | 2.9149e-08 | 2.9151e-08 | 2.9632e-08 | 2.9151e-08 | 2.9632e-08 | 2.9631e-08
| Direct H2 Industry | 0 | 0 | 0 | 0 | 0 | 0 | 0 | 0 | 0 | 0 | 0 | 0 | 0 | 0 | 0 | 0 | 0 | 0 | 0 | 0 | 0 | 0 | 0 | 0 | 0 | 0 | 0 | 0 | 0 | 0
| Direct H2 Buildings | 0 | 0 | 0 | 0 | 0 | 0 | 0 | 0 | 0 | 0 | 0 | 0 | 0 | 0 | 0 | 0 | 0 | 0 | 0 | 0 | 0 | 0 | 0 | 0 | 0 | 0 | 0 | 0 | 0 | 0
| Heat Network Industry | 0.91435 | 0.95218 | 1.3562 | 1.4103 | 1.4103 | 1.1645 | 0.88903 | 0.92779 | 1.3058 | 1.359 | 1.359 | 1.1307 | 0.87665 | 0.91635 | 1.2812 | 1.3343 | 1.3343 | 1.1149 | 0.86385 | 0.90453 | 1.2557 | 1.3089 | 1.3089 | 1.0986 | 0.87372 | 0.91365 | 1.2754 | 1.3285 | 1.3285 | 1.1112
| Heat Network Buildings | 2.2047 | 3.4722 | 7.0888 | 5.3499 | 7.1436 | 4.8473 | 1.1476 | 1.8658 | 3.308 | 2.8236 | 3.4882 | 2.5735 | 0.58951 | 1.0146 | 1.7578 | 1.4636 | 1.8334 | 1.2988 | 0.13819 | 0.36869 | 0.58825 | 0.41078 | 0.59722 | 0.4165 | 0.51908 | 0.92815 | 1.6037 | 1.3148 | 1.6749 | 1.2108
| Solar Thermal Buildings | 0 | 0 | 0 | 0 | 0 | 0 | 0 | 0 | 0 | 0 | 0 | 0 | 0 | 0 | 0 | 0 | 0 | 0 | 0 | 0 | 0 | 0 | 0 | 0 | 0 | 0 | 0 | 0 | 0 | 0
| Storage | -22.0484 | -28.0733 | 29.8345 | -23.6223 | 40.742 | 4.3269e-06 | -30.9916 | -7.3773 | 19.9769 | 2.838 | 12.1688 | 0.98773 | -0.31953 | -1.9951e-06 | -9.766e-07 | -2.2514e-06 | 0.28994 | -8.4789e-07 | -6.3134 | 0.092071 | 2.3911 | -2.4568 | 2.3245 | 0.9295 | -3.6447e-06 | -2.2931e-06 | -1.5821e-06 | -2.2985e-06 | -1.5799e-06 | -1.5792e-06
| Total | 89.0855 | 179.7315 | 321.7825 | 261.9519 | 317.6241 | 249.5258 | 57.0328 | 84.2971 | 136.9722 | 119.7907 | 158.425 | 127.1201 | 46.192 | 64.1505 | 94.7877 | 83.8133 | 94.3343 | 72.0822 | 58.9987 | 69.5566 | 83.6613 | 77.5901 | 83.7905 | 72.302 | 49.3183 | 63.7287 | 91.2573 | 81.1102 | 93.187 | 76.0293

## Balancing
Balancing

## Figure 95
2020 summer minimum demand profiles for Consumer Power
GW
| Time | 0:30 | 1:00 | 1:30 | 2:00 | 2:30 | 3:00 | 3:30 | 4:00 | 4:30 | 5:00 | 5:30 | 6:00 | 6:30 | 7:00 | 7:30 | 8:00 | 8:30 | 9:00 | 9:30 | 10:00 | 10:30 | 11:00 | 11:30 | 12:00 | 12:30 | 13:00 | 13:30 | 14:00 | 14:30 | 15:00 | 15:30 | 16:00 | 16:30 | 17:00 | 17:30 | 18:00 | 18:30 | 19:00 | 19:30 | 20:00 | 20:30 | 21:00 | 21:30 | 22:00 | 22:30 | 23:00 | 23:30 | 24:00
| Base demand | 27.3443 | 26.2996 | 25.7481 | 25.2293 | 24.5941 | 24.0946 | 23.753 | 23.6506 | 23.3758 | 22.8384 | 22.3505 | 22.3 | 22.8783 | 23.5495 | 24.7059 | 25.9858 | 27.7513 | 29.2599 | 30.9283 | 32.2067 | 33.4296 | 34.166 | 34.7429 | 35.0592 | 35.3583 | 35.2353 | 34.7364 | 34.1296 | 33.7545 | 33.3627 | 33.2338 | 33.2669 | 33.4127 | 33.6929 | 33.8523 | 33.7936 | 33.6001 | 33.3545 | 33.1311 | 32.8824 | 32.8186 | 32.5423 | 33.2103 | 33.8244 | 33.8913 | 32.2638 | 30.168 | 28.2281
| Average wind and solar | 23.2105 | 22.1819 | 21.6416 | 21.133 | 20.5087 | 20.0201 | 19.6837 | 19.5805 | 19.2923 | 18.6654 | 17.8663 | 17.2883 | 17.0278 | 16.7078 | 16.7762 | 16.9544 | 17.6014 | 18.065 | 18.7278 | 19.1134 | 19.5738 | 19.6989 | 19.7834 | 19.7858 | 19.9723 | 19.8964 | 19.4476 | 19.0421 | 19.0954 | 19.2644 | 19.8547 | 20.697 | 21.6463 | 22.8166 | 23.9829 | 25.0124 | 25.9211 | 26.7385 | 27.4591 | 27.9481 | 28.3338 | 28.2945 | 29.01 | 29.6399 | 29.706 | 28.0988 | 26.0209 | 24.0841
| High embedded solar | 23.2105 | 22.1819 | 21.6416 | 21.133 | 20.5087 | 20.0201 | 19.6837 | 19.5805 | 19.2905 | 18.6342 | 17.7304 | 16.9743 | 16.4293 | 15.7677 | 15.4707 | 15.2706 | 15.5394 | 15.6358 | 15.9607 | 16.0452 | 16.2504 | 16.1662 | 16.0872 | 15.9813 | 16.1366 | 16.0753 | 15.6468 | 15.3093 | 15.5168 | 15.895 | 16.7369 | 17.8565 | 19.0849 | 20.5545 | 22.0697 | 23.4645 | 24.746 | 25.9195 | 26.9578 | 27.7021 | 28.2402 | 28.2835 | 29.01 | 29.6399 | 29.706 | 28.0988 | 26.0209 | 24.0841
| Low embedded solar | 23.2105 | 22.1819 | 21.6416 | 21.133 | 20.5087 | 20.0201 | 19.6837 | 19.5805 | 19.2955 | 18.7191 | 18.1001 | 17.8286 | 18.0578 | 18.3253 | 19.0224 | 19.8514 | 21.1492 | 22.2446 | 23.4887 | 24.3925 | 25.292 | 25.7773 | 26.1429 | 26.3317 | 26.5719 | 26.4707 | 25.9872 | 25.4649 | 25.2528 | 25.0616 | 25.2191 | 25.5844 | 26.0534 | 26.7088 | 27.2748 | 27.6756 | 27.943 | 28.1475 | 28.3216 | 28.3714 | 28.4949 | 28.3135 | 29.01 | 29.6399 | 29.706 | 28.0988 | 26.0209 | 24.0841
| High embedded wind | 22.1278 | 21.1143 | 20.5846 | 20.0858 | 19.4719 | 18.9937 | 18.6622 | 18.5583 | 18.2625 | 17.6326 | 16.8302 | 16.2489 | 15.9868 | 15.6575 | 15.7134 | 15.88 | 16.5213 | 16.9747 | 17.6261 | 18.005 | 18.4541 | 18.5616 | 18.6349 | 18.6201 | 18.7869 | 18.6929 | 18.2352 | 17.8096 | 17.8389 | 17.9774 | 18.5481 | 19.3846 | 20.3389 | 21.5187 | 22.6885 | 23.7308 | 24.6669 | 25.4987 | 26.2287 | 26.7271 | 27.114 | 27.0908 | 27.8206 | 28.4655 | 28.5526 | 26.9646 | 24.9038 | 22.9917
| Low embedded wind | 23.5524 | 22.519 | 21.9753 | 21.4636 | 20.8361 | 20.3443 | 20.0063 | 19.9033 | 19.6175 | 18.9915 | 18.1934 | 17.6166 | 17.3566 | 17.0394 | 17.1119 | 17.2937 | 17.9425 | 18.4093 | 19.0756 | 19.4634 | 19.9274 | 20.058 | 20.146 | 20.1539 | 20.3466 | 20.2764 | 19.8304 | 19.4314 | 19.4922 | 19.6708 | 20.2673 | 21.1115 | 22.0591 | 23.2265 | 24.3917 | 25.4171 | 26.3172 | 27.13 | 27.8477 | 28.3337 | 28.719 | 28.6747 | 29.3856 | 30.0107 | 30.0703 | 28.4569 | 26.3737 | 24.4291

## Figure 96
Consumer Power summer transmission demand across years.
GW
| Time | 0:30 | 1:00 | 1:30 | 2:00 | 2:30 | 3:00 | 3:30 | 4:00 | 4:30 | 5:00 | 5:30 | 6:00 | 6:30 | 7:00 | 7:30 | 8:00 | 8:30 | 9:00 | 9:30 | 10:00 | 10:30 | 11:00 | 11:30 | 12:00 | 12:30 | 13:00 | 13:30 | 14:00 | 14:30 | 15:00 | 15:30 | 16:00 | 16:30 | 17:00 | 17:30 | 18:00 | 18:30 | 19:00 | 19:30 | 20:00 | 20:30 | 21:00 | 21:30 | 22:00 | 22:30 | 23:00 | 23:30 | 24:00
| 2015 | 24.2284 | 23.1903 | 22.6441 | 22.1302 | 21.4998 | 21.0057 | 20.6662 | 20.5628 | 20.279 | 19.7032 | 19.0904 | 18.8324 | 19.0848 | 19.3758 | 20.1079 | 20.9665 | 22.3007 | 23.4191 | 24.6981 | 25.6309 | 26.5575 | 27.06 | 27.4433 | 27.64 | 27.89 | 27.7864 | 27.302 | 26.7721 | 26.5549 | 26.3633 | 26.5086 | 26.8563 | 27.3112 | 27.9437 | 28.4912 | 28.8619 | 29.0999 | 29.2736 | 29.4213 | 29.4556 | 29.5676 | 29.3806 | 30.0748 | 30.7027 | 30.769 | 29.1484 | 27.0558 | 25.109
| 2020 | 23.2105 | 22.1819 | 21.6416 | 21.133 | 20.5087 | 20.0201 | 19.6837 | 19.5805 | 19.2923 | 18.6654 | 17.8663 | 17.2883 | 17.0278 | 16.7078 | 16.7762 | 16.9544 | 17.6014 | 18.065 | 18.7278 | 19.1134 | 19.5738 | 19.6989 | 19.7834 | 19.7858 | 19.9723 | 19.8964 | 19.4476 | 19.0421 | 19.0954 | 19.2644 | 19.8547 | 20.697 | 21.6463 | 22.8166 | 23.9829 | 25.0124 | 25.9211 | 26.7385 | 27.4591 | 27.9481 | 28.3338 | 28.2945 | 29.01 | 29.6399 | 29.706 | 28.0988 | 26.0209 | 24.0841
| 2025 | 22.7848 | 21.7407 | 21.1929 | 20.6771 | 20.0437 | 19.5484 | 19.2069 | 19.1017 | 18.805 | 18.1368 | 17.218 | 16.4507 | 15.9003 | 15.2344 | 14.9358 | 14.7398 | 15.0186 | 15.1281 | 15.4623 | 15.5521 | 15.763 | 15.681 | 15.6011 | 15.4953 | 15.65 | 15.5875 | 15.1491 | 14.8041 | 15.0079 | 15.3798 | 16.2286 | 17.3625 | 18.6055 | 20.0983 | 21.6319 | 23.0482 | 24.3481 | 25.5396 | 26.593 | 27.3445 | 27.8899 | 27.9323 | 28.6744 | 29.3186 | 29.3864 | 27.7542 | 25.6424 | 23.6721
| 2030 | 22.3533 | 21.2925 | 20.7361 | 20.2124 | 19.569 | 19.0661 | 18.7191 | 18.612 | 18.3081 | 17.6096 | 16.6095 | 15.7182 | 14.9819 | 14.1006 | 13.5694 | 13.1433 | 13.1925 | 13.0928 | 13.2227 | 13.1271 | 13.1826 | 12.9763 | 12.7928 | 12.6248 | 12.7607 | 12.7127 | 12.2781 | 11.9753 | 12.2755 | 12.7714 | 13.7886 | 15.1132 | 16.5428 | 18.248 | 20.0162 | 21.6848 | 23.2326 | 24.667 | 25.9364 | 26.8515 | 27.5009 | 27.5883 | 28.352 | 29.0091 | 29.072 | 27.4131 | 25.266 | 23.2552
| 2035 | 22.1536 | 21.0569 | 20.4818 | 19.9404 | 19.2752 | 18.7554 | 18.3967 | 18.2859 | 17.9706 | 17.2409 | 16.1813 | 15.2169 | 14.388 | 13.3992 | 12.7629 | 12.2364 | 12.1978 | 12.0158 | 12.07 | 11.8997 | 11.8964 | 11.6368 | 11.4078 | 11.2116 | 11.3439 | 11.3008 | 10.8555 | 10.5612 | 10.9069 | 11.4637 | 12.5744 | 14.01 | 15.551 | 17.3864 | 19.2941 | 21.1073 | 22.7939 | 24.3627 | 25.7514 | 26.7548 | 27.4626 | 27.5693 | 28.3627 | 29.0434 | 29.1054 | 27.3901 | 25.1695 | 23.0862
| 2035 - HS | 22.1536 | 21.0569 | 20.4818 | 19.9404 | 19.2752 | 18.7554 | 18.3967 | 18.2859 | 17.9674 | 17.187 | 15.9465 | 14.6744 | 13.3537 | 11.7749 | 10.5072 | 9.3272 | 8.6351 | 7.8186 | 7.289 | 6.5984 | 6.1542 | 5.5329 | 5.0216 | 4.6382 | 4.7165 | 4.6989 | 4.2884 | 4.1115 | 4.7237 | 5.6422 | 7.1875 | 9.1022 | 11.1254 | 13.4779 | 15.9884 | 18.4329 | 20.7635 | 22.9477 | 24.8854 | 26.3297 | 27.3008 | 27.5503 | 28.3627 | 29.0434 | 29.1054 | 27.3901 | 25.1695 | 23.0862
| 2035 - LS | 22.1536 | 21.0569 | 20.4818 | 19.9404 | 19.2752 | 18.7554 | 18.3967 | 18.2859 | 17.9761 | 17.3337 | 16.5852 | 16.1503 | 16.1675 | 16.194 | 16.6439 | 17.2419 | 18.3277 | 19.2374 | 20.296 | 21.0209 | 21.7764 | 22.139 | 22.3958 | 22.5217 | 22.7467 | 22.66 | 22.1547 | 21.6584 | 21.5456 | 21.4801 | 21.843 | 22.4544 | 23.1657 | 24.1113 | 24.9819 | 25.7089 | 26.2874 | 26.7972 | 27.2416 | 27.4862 | 27.741 | 27.6021 | 28.3627 | 29.0434 | 29.1054 | 27.3901 | 25.1695 | 23.0862

## Security of Supply
Security of Supply

## Figure 97
LOLE chart winter 2015/16 (post-procurement)
Hours
|  | 2015/16 | Sensitivity range
| Gone Green | 1.1 | 2.4
| Slow Progression | 1 | 2.5
| No Progression | 0.5 | 3
| Consumer Power | 1.1 | 2.4
| Target | 3
Sensitivity Range

## Figure 98
LOLE chart winter 2015/16 (pre-procurement)
Hours
| Year | 2015/16
| Gone Green | 9.5
| Slow Progression | 8.9
| No Progression | 5.1
| Consumer Power | 9.4
| Target | 3
Sensitivity Range