## Contents
2015/16 Winter Outlook Report - Graphs and Data
Report Section | Reference | Title
Winter View | Figure 2 | Generation Capacity
Operational View | Figure 3 | Electricity Demand
Operational View | Figure 4 | Operational View
Interconnected Markets | Figure 5 | Day Ahead Peak Price Spread
Gas Demand | Figure 6 | Gas Demand Forecast (1)
Gas Demand | Figure 7 | Gas Demand Forecast (2)
Gas Demand | Figure 8 | 1 in 20 Gas Demand
Fuel Prices | Figure 9 | Fuel Prices
Fuel Prices | Figure 10 | Relative Power Generation Economics
Winter Security Assessment: Gas | Figure 11 | Potential Supply Margin
Winter Security Assessment: Gas | Figure 12 | Supply/Demand - Severe Conditions
Winter Security Assessment: Gas | Figure 13 | Supply/Demand - Severe Conditions with Infrastructure Loss
Winter Security Assessment: Gas | Figure 14 | Cold Winter with Lower BBL Flows
Winter Security Assessment: Gas | Figure 15 | Cold Winter with Lower BBL Flows plus Disruption to Russian Supplies Through Ukraine
Winter Security Assessment: Gas | Figure 16 | Non Storage Supply (NSS) vs Demand 2010/11 to 2014/15
Operational Challenges | Figure 17 | Supply / Demand - Linepack
Operational Challenges | Figure 18 | Supply Profiling
Operational Challenges | Figure 19 | Comparison of Swing of NTS Linepack (mcm)
Operational Challenges | Figure 20 | Medium Range Storage Behaviour Winter 2014/15
Operational Challenges | Figure 21 | Supply Patterns 2010/11 to 2014/15
Operational Challenges | Figure 22 | PCLP Funnel – Winter Average
Safety Monitors | Figure 23 | Total Expected Range for Power Generation Gas Demands Compared to Potential Influence of Solar and Wind
Safety Monitors | Figure 24 | Instantaneous Power Generation from Wind & Solar in Winter 2014/15.
Safety Monitors | Figure 25 | Potential Within Day Gas Demand Resulting From Changes In Renewable Generation

## Figure2
Winter View
Figure 2 – Generation capacity for winter 2015/16 assumed for our base case (Slow Progression)
Fuel Type | Capacity
Biomass | 1.377
Coal | 17.926
CCGT | 26.08
Hydro | 1.122
Nuclear | 8.981
OCGT | 0.824
Oil | 0
Pumped Storage | 2.744
Wind | 12.914
Interconnectors | 3.75
SBR + DSBR | 2.53
Total (excluding IC + SBR) | 71.968
Total (excluding SBR) | 75.718
Total | 78.248
Total (excluding IC) | 74.498

## Figure3
Electricity Demand
Figure 3 - Previous winter (2014/15) demands and forecast demand for 2015/16
| 2014/15 |  | 2015/16 |  | demand + Sl (600) + I/C Base ( 750)
| ESI Week | Date | ESI Week | Week Commencing | Winter 2014/2015 Weather Corrected Demand | Winter 2015/2016 Forecast Demand | Winter 2014/2015 Actual Demand
| 44 | 2014-10-27 | 44 | 2015-10-26 | 48826.3636 | 48300 | 47585
| 45 | 2014-11-03 | 45 | 2015-11-02 | 49424.1775 | 49300 | 50320
| 46 | 2014-11-10 | 46 | 2015-11-09 | 50896.5576 | 50800 | 50380
| 47 | 2014-11-17 | 47 | 2015-11-16 | 50798.2219 | 51200 | 50552
| 48 | 2014-11-24 | 48 | 2015-11-23 | 51158.8496 | 51400 | 51774
| 49 | 2014-12-01 | 49 | 2015-11-30 | 51604.0743 | 52000 | 52225
| 50 | 2014-12-08 | 50 | 2015-12-07 | 53252.1854 | 53200 | 52254
| 51 | 2014-12-15 | 51 | 2015-12-14 | 52150.2951 | 53300 | 52121
| 52 | 2014-12-22 | 52 | 2015-12-21 | 49759.3918 | 51000 | 46880
| 1 | 2014-12-29 | 53 | 2015-12-28 | 47616.1641 | 47700 | 49405
| 2 | 2015-01-05 | 1 | 2016-01-04 | 52609.2834 | 52000 | 51127
| 3 | 2015-01-12 | 2 | 2016-01-11 | 52505.662 | 52900 | 51415
| 4 | 2015-01-19 | 3 | 2016-01-18 | 51546.3494 | 52400 | 53866
| 5 | 2015-01-26 | 4 | 2016-01-25 | 52947.3932 | 52300 | 52948
| 6 | 2015-02-02 | 5 | 2016-02-01 | 50944.6038 | 52100 | 53542
| 7 | 2015-02-09 | 6 | 2016-02-08 | 51396.6599 | 51300 | 53089
| 8 | 2015-02-16 | 7 | 2016-02-15 | 51628.5971 | 50300 | 51028
| 9 | 2015-02-23 | 8 | 2016-02-22 | 50921.0894 | 50600 | 50760
| 10 | 2015-03-02 | 9 | 2016-02-29 | 49180.1729 | 49400 | 50375
| 11 | 2015-03-09 | 10 | 2016-03-07 | 49297.463 | 48300 | 49360
| 12 | 2015-03-16 | 11 | 2016-03-14 | 48780.6829 | 47900 | 50798
| 13 | 2015-03-23 | 12 | 2016-03-21 | 46881.5789 | 46800 | 48361
Formulas:
Date = [Date, row above]+7

## Figure4
Operational View
Figure 4 – Operational view winter 2015/16
Week Number | 44W15 | 45W15 | 46W15 | 47W15 | 48W15 | 49W15 | 50W15 | 51W15 | 52W15 | 53W15 | 01W16 | 02W16 | 03W16 | 04W16 | 05W16 | 06W16 | 07W16 | 08W16 | 09W16 | 10W16 | 11W16 | 12W16
Date | 26/10/2015 | 02/11/2015 | 09/11/2015 | 16/11/2015 | 23/11/2015 | 30/11/2015 | 07/12/2015 | 14/12/2015 | 21/12/2015 | 28/12/2015 | 04/01/2016 | 11/01/2016 | 18/01/2016 | 25/01/2016 | 01/02/2016 | 08/02/2016 | 15/02/2016 | 22/02/2016 | 29/02/2016 | 07/03/2016 | 14/03/2016 | 21/03/2016
Short Term Operating Reserve | 900 | 900 | 900 | 900 | 900 | 900 | 900 | 900 | 900 | 900 | 900 | 900 | 900 | 900 | 900 | 900 | 900 | 900 | 900 | 900 | 900 | 900
Max Normal Demand (including Full Ireland Export) | 48350 | 49350 | 50310 | 51150 | 51450 | 51730 | 53250 | 53250 | 51050 | 50550 | 51950 | 52950 | 52350 | 52350 | 52150 | 51250 | 50250 | 50650 | 49450 | 48250 | 47950 | 46850
ACS inc. Short Term reserve requirement and full exports to Ireland | [6 empty] | 55100 | 55100 |  |  | 55100 | 55100 | 55100 | 55100 | 55100
Assumed Generation (Wind at EFC) including 500MW imports from Europe + SBR & DSBR | 48885.57 | 53731.82 | 53140.75 | 54587.81 | 55177.58 | 55611.53 | 55603.93 | 56499.41 | 56461.41 | 54477.86 | 54547.8 | 54973.18 | 55162.72 | 55650.58 | 55649.78 | 55115.33 | 54508.55 | 54069.28 | 55338.3994 | 52068.7 | 52128.93 | 51987.81
Assumed Generation (Wind at EFC) with Max IC Imports from Europe + SBR & DBSR | 51385.57 | 56231.82 | 55640.75 | 57087.81 | 57677.58 | 58111.53 | 58103.93 | 58999.41 | 58961.41 | 56977.86 | 57047.8 | 57473.18 | 57662.72 | 58150.58 | 58149.78 | 57615.33 | 57008.55 | 56569.28 | 57838.3994 | 54568.7 | 54628.93 | 54487.81
Assumed Generation (Wind at EFC) with Base IC Exports + SBR & DBSR | 50214.57 | 55060.82 | 54469.75 | 55916.81 | 56506.58 | 56940.53 | 56932.93 | 57828.41 | 57790.41 | 55806.86 | 55876.8 | 56302.18 | 56491.72 | 56979.58 | 56978.78 | 56444.33 | 55837.55 | 55398.28 | 56667.3994 | 53397.7 | 53457.93 | 53316.81

## Figure5
Interconnected Markets
Figure 5 – Day ahead peaks price spread
| Averages | FR - UK SPREAD | NL - UK SPREAD
| 2014-10-06 | 4.0437 | 8.8645
| 2014-10-13 | 13.038 | 14.5227
| 2014-10-20 | 10.5173 | 9.5895
| 2014-10-27 | 14.843 | 15.0345
| 2014-11-03 | 15.1574 | 17.32
| 2014-11-10 | 11.8058 | 10.4361
| 2014-11-17 | 12.3314 | 10.2977
| 2014-11-24 | 19.1911 | 16.0046
| 2014-12-01 | 6.7274 | 6.7274
| 2014-12-08 | 7.645 | 8.4831
| 2014-12-15 | 11.5865 | 6.2308
| 2014-12-22 | 25.0024 | 10.9361
| 2014-12-29 | 10.831 | 10.8083
| 2015-01-05 | 10.3066 | 8.7411
| 2015-01-12 | 11.8949 | 7.5061
| 2015-01-19 | 7.6924 | 7.5105
| 2015-01-26 | 6.482 | 7.6828
| 2015-02-02 | 5.3941 | 9.9236
| 2015-02-09 | 5.3245 | 11.4497
| 2015-02-16 | 6.5381 | 8.6541
| 2015-02-23 | 9.6201 | 9.6971

## Figure6
Gas Demand
Figure 6 – Forecast gas demand winter 2015/16
|  | Ireland | Non-power daily metered | Total power | Non daily metered | Interconnector | Storage injection | Cold demand | Warm demand | Peak day
| 2015-10-01 | 13.4357 | 27.0425 | 66.1147 | 70.831 | 20.36 | 14.9272 | 257.9803 | 184.6307 | 464.9887
| 2015-10-02 | 13.0595 | 26.3359 | 60.7367 | 71.7337 | 19.86 | 15.1463 | 253.0124 | 177.4558 | 464.9887
| 2015-10-03 | 11.5985 | 24.8544 | 45.8958 | 68.9869 | 19.36 | 16.2421 | 232.7727 | 157.625 | 464.9887
| 2015-10-04 | 11.3483 | 24.4561 | 45.4775 | 71.1961 | 18.85 | 16.149 | 234.8858 | 156.8579 | 464.9887
| 2015-10-05 | 13.5354 | 27.3302 | 66.1055 | 77.4399 | 18.34 | 14.3678 | 266.9181 | 184.3552 | 464.9887
| 2015-10-06 | 13.5631 | 27.4137 | 66.1054 | 79.3763 | 17.83 | 14.2038 | 269.3482 | 184.3689 | 464.9887
| 2015-10-07 | 13.593 | 27.4991 | 66.1067 | 81.361 | 17.32 | 14.0355 | 271.5253 | 184.2812 | 464.9887
| 2015-10-08 | 13.6229 | 27.5798 | 66.1076 | 83.227 | 16.8 | 13.8771 | 273.7298 | 184.2208 | 464.9887
| 2015-10-09 | 13.241 | 26.8592 | 60.722 | 84.3035 | 16.29 | 14.0825 | 269.0292 | 177.1768 | 464.9887
| 2015-10-10 | 11.7632 | 25.3412 | 45.927 | 81.2917 | 15.77 | 15.2009 | 247.8135 | 157.2546 | 464.9887
| 2015-10-11 | 11.5129 | 24.9415 | 45.5474 | 83.9729 | 15.24 | 15.0702 | 250.291 | 156.8608 | 464.9887
| 2015-10-12 | 13.7335 | 27.9004 | 66.1103 | 90.6958 | 14.72 | 13.2441 | 282.9939 | 184.7298 | 464.9887
| 2015-10-13 | 13.7678 | 27.9969 | 66.1136 | 92.9252 | 14.19 | 13.0546 | 284.7871 | 185.1661 | 464.9887
| 2015-10-14 | 13.8021 | 28.0952 | 66.1166 | 95.2015 | 13.67 | 12.8613 | 286.6347 | 185.5058 | 464.9887
| 2015-10-15 | 13.8364 | 28.1938 | 66.1203 | 97.4927 | 13.14 | 12.6667 | 288.6381 | 186.0012 | 464.9887
| 2015-10-16 | 13.4524 | 27.4552 | 60.7257 | 98.6773 | 12.61 | 12.8639 | 282.6243 | 179.62 | 464.9887
| 2015-10-17 | 11.9506 | 25.8908 | 45.9724 | 95.2024 | 12.08 | 14.0225 | 260.0978 | 160.1042 | 464.9887
| 2015-10-18 | 11.694 | 25.4733 | 45.6257 | 97.9612 | 11.54 | 13.8881 | 261.9357 | 160.4551 | 464.9887
| 2015-10-19 | 13.9468 | 28.5105 | 66.1192 | 104.8286 | 11.01 | 12.045 | 293.6404 | 189.2049 | 464.9887
| 2015-10-20 | 13.9656 | 28.562 | 66.114 | 106.0158 | 10.48 | 11.9449 | 294.7139 | 189.98 | 464.9887
| 2015-10-21 | 13.9866 | 28.6247 | 66.1112 | 107.4704 | 9.94 | 11.8221 | 295.7355 | 191.0054 | 464.9887
| 2015-10-22 | 14.0119 | 28.6998 | 66.1101 | 109.2037 | 9.41 | 11.6753 | 297.0406 | 192.0121 | 464.9887
| 2015-10-23 | 13.6119 | 27.9146 | 60.7004 | 109.7219 | 8.88 | 11.9306 | 291.0945 | 185.8528 | 464.9887
| 2015-10-24 | 12.0863 | 26.2954 | 45.9862 | 105.4196 | 8.34 | 13.1596 | 268.1424 | 166.4316 | 464.9887
| 2015-10-25 | 11.8284 | 25.8747 | 45.676 | 108.4681 | 7.81 | 13.0026 | 270.3062 | 167.24 | 464.9887
| 2015-10-26 | 14.109 | 28.9814 | 66.1016 | 115.6643 | 7.28 | 11.1286 | 302.8484 | 196.3242 | 464.9887
| 2015-10-27 | 14.141 | 29.0717 | 66.1034 | 117.7502 | 6.74 | 10.9515 | 304.6414 | 197.3657 | 464.9887
| 2015-10-28 | 14.1774 | 29.1762 | 66.1079 | 120.1665 | 6.21 | 10.7461 | 306.3146 | 198.4385 | 464.9887
| 2015-10-29 | 14.2117 | 29.2725 | 66.1107 | 122.389 | 5.68 | 10.5572 | 307.9493 | 199.6239 | 464.9887
| 2015-10-30 | 13.8185 | 28.5033 | 60.6984 | 123.8318 | 5.15 | 10.7347 | 302.1132 | 193.7295 | 464.9887
| 2015-10-31 | 12.2827 | 26.8789 | 46.0359 | 120.1121 | 4.62 | 11.9145 | 278.6835 | 174.2382 | 464.9887
| 2015-11-01 | 12.0258 | 26.4698 | 45.7634 | 123.621 | 4.09 | 11.7198 | 280.7427 | 175.1924 | 464.9887
| 2015-11-02 | 14.344 | 29.6702 | 66.1226 | 131.2038 | 3.57 | 9.8073 | 312.9368 | 204.9107 | 464.9887
| 2015-11-03 | 14.376 | 29.7605 | 66.1253 | 133.2931 | 3.04 | 9.6298 | 313.6862 | 206.4195 | 464.9887
| 2015-11-04 | 14.4057 | 29.8501 | 66.1276 | 135.3605 | 2.52 | 9.4544 | 314.7245 | 207.9149 | 464.9887
| 2015-11-05 | 14.4399 | 29.9444 | 66.1315 | 137.54 | 2 | 9.2691 | 315.2716 | 209.2213 | 464.9887
| 2015-11-06 | 14.0398 | 29.1529 | 60.7096 | 139.0104 | 1.48 | 9.4456 | 308.8322 | 203.4775 | 464.9887
| 2015-11-07 | 12.4789 | 27.4746 | 46.089 | 134.6882 | 0.97 | 10.6775 | 284.4117 | 183.4686 | 464.9887
| 2015-11-08 | 12.2174 | 27.0376 | 45.8509 | 138.4367 | 0.45 | 10.4667 | 286.8 | 184.3621 | 464.9887
| 2015-11-09 | 14.5743 | 30.336 | 66.1412 | 146.4915 | 0 | 8.5087 | 319.8757 | 213.9919 | 464.9887
| 2015-11-10 | 14.5974 | 30.404 | 66.1377 | 148.0225 | 0 | 8.3792 | 321.967 | 215.4829 | 464.9887
| 2015-11-11 | 14.6182 | 30.4628 | 66.1337 | 149.3633 | 0 | 8.2659 | 324.7786 | 216.0329 | 464.9887
| 2015-11-12 | 14.6391 | 30.5276 | 66.131 | 150.8645 | 0 | 8.1391 | 327.7443 | 216.8882 | 464.9887
| 2015-11-13 | 14.2223 | 29.6806 | 60.6939 | 151.5426 | 0 | 8.3845 | 323.1251 | 210.4046 | 464.9887
| 2015-11-14 | 12.6331 | 27.9381 | 46.0222 | 146.2429 | 0 | 9.696 | 300.0768 | 188.8389 | 464.9887
| 2015-11-15 | 12.3642 | 27.4759 | 45.7181 | 149.7918 | 0 | 9.5006 | 303.6321 | 189.0463 | 464.9887
| 2015-11-16 | 14.7468 | 30.8395 | 65.6451 | 158.0348 | 0 | 7.5135 | 337.9897 | 217.7873 | 464.9887
| 2015-11-17 | 14.7721 | 30.9122 | 65.4811 | 159.6827 | 0 | 7.3679 | 340.1788 | 217.7158 | 464.9887
| 2015-11-18 | 14.7929 | 30.9755 | 65.3147 | 161.1306 | 0 | 7.2397 | 342.4711 | 217.8986 | 464.9887
| 2015-11-19 | 14.8093 | 31.0249 | 65.1457 | 162.251 | 0 | 7.1396 | 344.443 | 218.3651 | 464.9887
| 2015-11-20 | 14.3724 | 30.1183 | 59.7215 | 161.938 | 0 | 7.4683 | 339.144 | 211.8203 | 464.9887
| 2015-11-21 | 12.749 | 28.2965 | 45.383 | 155.1146 | 0 | 8.9208 | 315.2604 | 191.117 | 464.9887
| 2015-11-22 | 12.4608 | 27.7781 | 45.0737 | 157.4854 | 0 | 8.8273 | 318.4573 | 192.024 | 464.9887
| 2015-11-23 | 14.8418 | 31.1304 | 64.4519 | 164.5077 | 0 | 6.9296 | 352.1143 | 220.922 | 464.9887
| 2015-11-24 | 14.8472 | 31.15 | 64.2776 | 164.9204 | 0 | 6.8901 | 354.1472 | 221.752 | 464.9887
| 2015-11-25 | 14.8614 | 31.1969 | 64.1071 | 165.9627 | 0 | 6.7967 | 356.3428 | 222.7447 | 464.9887
| 2015-11-26 | 14.8778 | 31.2437 | 63.9383 | 167.0171 | 0 | 6.7021 | 358.2511 | 223.6012 | 464.9887
| 2015-11-27 | 14.4473 | 30.3596 | 58.7036 | 167.4457 | 0 | 6.9708 | 353.5401 | 217.8047 | 464.9887
| 2015-11-28 | 12.8269 | 28.548 | 44.7201 | 161.2261 | 0 | 8.3811 | 329.0547 | 197.6809 | 464.9887
| 2015-11-29 | 12.5535 | 28.069 | 44.4295 | 164.8854 | 0 | 8.1788 | 331.9676 | 198.8257 | 464.9887
| 2015-11-30 | 14.972 | 31.5248 | 63.283 | 173.4485 | 0 | 6.1341 | 365.3331 | 227.6844 | 464.9887
| 2015-12-01 | 14.9972 | 31.5745 | 63.12 | 175.1575 | 0 | 5.9854 | 366.337 | 228.7171 | 464.9887
| 2015-12-02 | 15.0136 | 31.6235 | 62.9531 | 176.2925 | 0 | 5.884 | 367.2664 | 229.6515 | 464.9887
| 2015-12-03 | 15.03 | 31.67 | 62.7841 | 177.3345 | 0 | 5.7904 | 368.2568 | 230.4961 | 464.9887
| 2015-12-04 | 14.5907 | 30.7566 | 57.7319 | 177.4832 | 0 | 6.0871 | 362.2301 | 224.2931 | 464.9887
| 2015-12-05 | 12.9482 | 28.8919 | 44.0902 | 170.4286 | 0 | 7.5791 | 336.6759 | 203.6205 | 464.9887
| 2015-12-06 | 12.6572 | 28.3641 | 43.7965 | 173.1557 | 0 | 7.4582 | 338.9563 | 204.2643 | 464.9887
| 2015-12-07 | 15.0888 | 31.8493 | 62.1074 | 181.3842 | 0 | 5.4267 | 370.7391 | 231.6407 | 464.9887
| 2015-12-08 | 15.1074 | 31.9049 | 61.9407 | 182.6544 | 0 | 5.3137 | 371.1975 | 231.6517 | 464.9887
| 2015-12-09 | 15.1171 | 31.9412 | 61.7698 | 183.4819 | 0 | 5.2388 | 371.9735 | 231.6785 | 464.9887
| 2015-12-10 | 15.1269 | 31.9672 | 61.5975 | 184.0535 | 0 | 5.1855 | 372.3526 | 231.6103 | 464.9887
| 2015-12-11 | 14.6803 | 31.0291 | 56.7271 | 183.8751 | 0 | 5.5137 | 366.4819 | 225.1153 | 464.9887
| 2015-12-12 | 13.0182 | 29.1205 | 43.427 | 176.0477 | 0 | 7.0815 | 341.267 | 204.765 | 464.9887
| 2015-12-13 | 12.7218 | 28.5752 | 43.1368 | 178.4915 | 0 | 6.9857 | 343.5613 | 205.3918 | 464.9887
| 2015-12-14 | 15.157 | 32.0745 | 60.9065 | 186.3987 | 0 | 4.9682 | 375.2737 | 232.5912 | 464.9887
| 2015-12-15 | 15.1667 | 32.1057 | 60.7352 | 187.0977 | 0 | 4.9041 | 376.2281 | 233.2492 | 464.9887
| 2015-12-16 | 15.172 | 32.1236 | 60.5616 | 187.4959 | 0 | 4.8659 | 377.1888 | 233.9135 | 464.9887
| 2015-12-17 | 15.1883 | 32.1733 | 60.3926 | 188.6069 | 0 | 4.7665 | 378.0948 | 234.5232 | 464.9887
| 2015-12-18 | 14.7485 | 31.2453 | 55.7101 | 188.8507 | 0 | 5.0615 | 373.1158 | 228.7737 | 464.9887
| 2015-12-19 | 13.0882 | 29.3446 | 42.7616 | 181.5045 | 0 | 6.5976 | 348.7513 | 208.6595 | 464.9887
| 2015-12-20 | 12.7901 | 28.7945 | 42.4771 | 184.0242 | 0 | 6.4964 | 351.8736 | 209.4963 | 464.9887
| 2015-12-21 | 13.4135 | 28.5659 | 58.8687 | 191.2076 | 0 | 5.0396 | 377.1975 | 229.5779 | 464.9887
| 2015-12-22 | 13.424 | 28.5959 | 58.6986 | 191.973 | 0 | 4.9702 | 378.9619 | 229.5462 | 464.9887
| 2015-12-23 | 13.4345 | 28.6263 | 58.5286 | 192.7611 | 0 | 4.8989 | 380.898 | 229.6862 | 464.9887
| 2015-12-24 | 12.6774 | 23.9543 | 56.6404 | 185.054 | 0 | 6.1008 | 364.7942 | 218.4002 | 464.9887
| 2015-12-25 | 14.8294 | 21.7305 | 54.7032 | 169.9262 | 0 | 7.3126 | 343.2725 | 207.1624 | 464.9887
| 2015-12-26 | 11.623 | 24.7685 | 37.9614 | 178.3098 | 0 | 7.6289 | 339.6923 | 195.7665 | 464.9887
| 2015-12-27 | 11.627 | 24.7973 | 38.1805 | 178.7214 | 0 | 7.5892 | 340.8658 | 196.5313 | 464.9887
| 2015-12-28 | 11.6294 | 24.8222 | 52.2166 | 178.9164 | 0 | 6.8418 | 354.9281 | 210.4586 | 464.9887
| 2015-12-29 | 12.6994 | 24.0235 | 55.7986 | 187.0257 | 0 | 5.9133 | 369.9809 | 219.4479 | 464.9887
| 2015-12-30 | 12.6983 | 24.0251 | 55.6255 | 187.0137 | 0 | 5.9102 | 370.2212 | 220.1257 | 464.9887
| 2015-12-31 | 12.7009 | 24.0335 | 55.454 | 187.2148 | 0 | 5.8891 | 370.381 | 220.723 | 464.9887
| 2016-01-01 | 10.9014 | 24.7893 | 47.5878 | 178.4615 | 0 | 7.1199 | 350.7847 | 207.8105 | 464.9887
| 2016-01-02 | 10.9004 | 24.7823 | 37.2066 | 178.4702 | 0 | 7.6581 | 341.3518 | 198.6588 | 464.9887
| 2016-01-03 | 10.9011 | 24.8015 | 37.4367 | 178.6315 | 0 | 7.6394 | 342.0169 | 199.4662 | 464.9887
| 2016-01-04 | 14.3444 | 29.059 | 57.2216 | 194.7721 | 0 | 4.5133 | 390.1711 | 235.2836 | 464.9887
| 2016-01-05 | 14.3369 | 32.5164 | 57.0414 | 196.0282 | 0 | 4.131 | 396.393 | 240.0463 | 464.9887
| 2016-01-06 | 14.3316 | 32.5047 | 56.8618 | 195.7231 | 0 | 4.1531 | 397.2608 | 240.4688 | 464.9887
| 2016-01-07 | 14.3283 | 32.4968 | 56.6831 | 195.5188 | 0 | 4.1665 | 398.3777 | 240.5401 | 464.9887
| 2016-01-08 | 13.8953 | 31.5117 | 52.5479 | 194.7221 | 0 | 4.5568 | 393.8255 | 235.2426 | 464.9887
| 2016-01-09 | 12.322 | 29.5592 | 40.6407 | 186.3509 | 0 | 6.1971 | 369.3422 | 215.4026 | 464.9887
| 2016-01-10 | 12.0396 | 29.0057 | 40.3794 | 188.9305 | 0 | 6.0904 | 372.1377 | 216.3712 | 464.9887
| 2016-01-11 | 14.3419 | 32.5574 | 55.9842 | 196.7841 | 0 | 4.0419 | 402.4827 | 241.664 | 464.9887
| 2016-01-12 | 14.3552 | 32.6039 | 55.8149 | 197.8204 | 0 | 3.9491 | 403.1636 | 241.8998 | 464.9887
| 2016-01-13 | 14.3642 | 32.6369 | 55.6435 | 198.543 | 0 | 3.8831 | 402.788 | 242.5791 | 464.9887
| 2016-01-14 | 14.3712 | 32.6601 | 55.4706 | 199.0606 | 0 | 3.8346 | 402.2115 | 243.2076 | 464.9887
| 2016-01-15 | 13.9449 | 31.6898 | 51.5235 | 198.7407 | 0 | 4.1869 | 396.2072 | 238.4082 | 464.9887
| 2016-01-16 | 12.3678 | 29.7285 | 39.9626 | 190.3753 | 0 | 5.8358 | 368.9116 | 219.1942 | 464.9887
| 2016-01-17 | 12.0791 | 29.154 | 39.703 | 192.5282 | 0 | 5.7662 | 369.2197 | 220.3357 | 464.9887
| 2016-01-18 | 14.3766 | 32.696 | 54.7628 | 199.6714 | 0 | 3.766 | 396.376 | 245.4906 | 464.9887
| 2016-01-19 | 14.3754 | 32.6955 | 54.5846 | 199.6171 | 0 | 3.7666 | 394.19 | 245.7089 | 464.9887
| 2016-01-20 | 14.368 | 32.6809 | 54.4039 | 199.2445 | 0 | 3.7946 | 391.9902 | 246.0632 | 464.9887
| 2016-01-21 | 14.3606 | 32.6652 | 54.2243 | 198.8805 | 0 | 3.8219 | 389.7985 | 246.4255 | 464.9887
| 2016-01-22 | 13.9226 | 31.6545 | 50.4556 | 197.6465 | 0 | 4.2547 | 382.1985 | 240.6149 | 464.9887
| 2016-01-23 | 12.3391 | 29.6694 | 39.2379 | 188.7128 | 0 | 5.9601 | 355.7149 | 220.899 | 464.9887
| 2016-01-24 | 12.0459 | 29.0767 | 38.9826 | 190.3946 | 0 | 5.9306 | 356.0584 | 220.608 | 464.9887
| 2016-01-25 | 14.3351 | 32.5987 | 53.5072 | 197.36 | 0 | 3.9361 | 382.7744 | 243.9174 | 464.9887
| 2016-01-26 | 14.3297 | 32.5872 | 53.3286 | 197.0832 | 0 | 3.9558 | 381.2699 | 243.0169 | 464.9887
| 2016-01-27 | 14.3244 | 32.5747 | 53.1504 | 196.7937 | 0 | 3.9766 | 380.9525 | 241.8041 | 464.9887
| 2016-01-28 | 14.3211 | 32.57 | 52.9723 | 196.655 | 0 | 3.9845 | 380.4833 | 240.7394 | 464.9887
| 2016-01-29 | 13.8902 | 31.5859 | 49.3924 | 195.9583 | 0 | 4.3733 | 374.8032 | 234.4488 | 464.9887
| 2016-01-30 | 12.3158 | 29.6248 | 38.5232 | 187.5256 | 0 | 6.0438 | 351.3574 | 214.8407 | 464.9887
| 2016-01-31 | 12.0283 | 29.0472 | 38.2766 | 189.4992 | 0 | 5.9891 | 353.5768 | 214.3715 | 464.9887
| 2016-02-01 | 14.3141 | 32.5684 | 52.2655 | 196.5517 | 0 | 3.9772 | 381.7467 | 236.9224 | 464.9887
| 2016-02-02 | 14.3108 | 32.5597 | 52.0885 | 196.3579 | 0 | 3.9897 | 382.5733 | 236.704 | 464.9887
| 2016-02-03 | 14.3075 | 32.5567 | 51.9113 | 196.2676 | 0 | 3.9935 | 383.5001 | 236.7358 | 464.9887
| 2016-02-04 | 14.3084 | 32.5646 | 51.7361 | 196.4271 | 0 | 3.9758 | 384.3723 | 236.5631 | 464.9887
| 2016-02-05 | 13.8799 | 31.5842 | 48.3409 | 195.8137 | 0 | 4.3597 | 379.8544 | 231.7432 | 464.9887
| 2016-02-06 | 12.3102 | 29.6311 | 37.8192 | 187.5997 | 0 | 6.0196 | 356.4578 | 213.4799 | 464.9887
| 2016-02-07 | 12.0263 | 29.0692 | 37.5822 | 190.0126 | 0 | 5.928 | 359.0146 | 214.3092 | 464.9887
| 2016-02-08 | 14.3178 | 32.6111 | 51.0368 | 197.4355 | 0 | 3.8733 | 385.9737 | 237.1333 | 464.9887
| 2016-02-09 | 14.3125 | 32.5958 | 50.8573 | 197.0677 | 0 | 3.9007 | 385.7303 | 237.1942 | 464.9887
| 2016-02-10 | 14.303 | 32.5754 | 50.676 | 196.5764 | 0 | 3.9389 | 385.813 | 237.2814 | 464.9887
| 2016-02-11 | 14.2936 | 32.5511 | 50.4937 | 195.9857 | 0 | 3.9855 | 384.6007 | 236.823 | 464.9887
| 2016-02-12 | 13.8496 | 31.5251 | 47.2728 | 194.2557 | 0 | 4.4674 | 378.5757 | 231.6946 | 464.9887
| 2016-02-13 | 12.2674 | 29.5269 | 37.0855 | 184.8488 | 0 | 6.2369 | 353.8902 | 213.1088 | 464.9887
| 2016-02-14 | 11.9707 | 28.9253 | 36.8716 | 186.1089 | 0 | 6.2483 | 354.0655 | 213.0319 | 464.9887
| 2016-02-15 | 14.2332 | 32.3907 | 49.8885 | 192.1925 | 0 | 4.3125 | 378.7993 | 234.6362 | 464.9887
| 2016-02-16 | 14.2217 | 32.3633 | 49.7727 | 191.5096 | 0 | 4.3758 | 376.9735 | 234.0136 | 464.9887
| 2016-02-17 | 14.2163 | 32.3491 | 49.6598 | 191.1338 | 0 | 4.4127 | 374.8513 | 233.0945 | 464.9887
| 2016-02-18 | 14.2049 | 32.3232 | 49.5438 | 190.484 | 0 | 4.4732 | 373.0572 | 232.3537 | 464.9887
| 2016-02-19 | 13.7656 | 31.3099 | 46.4874 | 188.8276 | 0 | 4.9521 | 366.0921 | 226.8775 | 464.9887
| 2016-02-20 | 12.1982 | 29.3502 | 36.5613 | 180.1181 | 0 | 6.6585 | 341.2933 | 208.3315 | 464.9887
| 2016-02-21 | 11.9031 | 28.7485 | 36.3032 | 181.1653 | 0 | 6.6879 | 340.872 | 208.0195 | 464.9887
| 2016-02-22 | 14.1445 | 32.1594 | 49.0732 | 186.6021 | 0 | 4.8253 | 365.2269 | 229.4848 | 464.9887
| 2016-02-23 | 14.1207 | 32.0942 | 48.9525 | 185.0948 | 0 | 4.9593 | 363.6418 | 229.1023 | 464.9887
| 2016-02-24 | 14.1051 | 32.0512 | 48.8362 | 184.1032 | 0 | 5.0491 | 361.9634 | 228.4768 | 464.9887
| 2016-02-25 | 14.0875 | 32.0006 | 48.7191 | 182.9421 | 0 | 5.1534 | 360.2694 | 227.8355 | 464.9887
| 2016-02-26 | 13.6457 | 30.9837 | 45.7445 | 180.9453 | 0 | 5.6546 | 354.1141 | 222.8619 | 464.9887
| 2016-02-27 | 12.0866 | 29.0338 | 36.0206 | 172.1098 | 0 | 7.3597 | 330.4052 | 204.8269 | 464.9887
| 2016-02-28 | 11.7959 | 28.4503 | 35.7209 | 173.3184 | 0 | 7.375 | 330.0889 | 204.3954 | 464.9887
| 2016-02-29 | 14.0333 | 31.8594 | 48.2542 | 179.5944 | 0 | 5.4597 | 354.4615 | 225.489 | 464.9887
| 2016-03-01 | 14.0239 | 31.3013 | 48.1396 | 179.0132 | 0 | 5.5573 | 353.0295 | 224.7097 | 464.9887
| 2016-03-02 | 14.0083 | 31.2638 | 48.0218 | 178.0839 | 0 | 5.6417 | 351.4134 | 224.1443 | 464.9887
| 2016-03-03 | 13.9928 | 30.7708 | 47.904 | 177.0969 | 0 | 5.7675 | 348.9647 | 222.8545 | 464.9887
| 2016-03-04 | 13.5579 | 29.7738 | 45.0134 | 175.291 | 0 | 6.2454 | 342.3453 | 217.4085 | 464.9887
| 2016-03-05 | 12.0052 | 27.8309 | 35.4921 | 166.2907 | 0 | 7.9527 | 318.7119 | 199.3715 | 464.9887
| 2016-03-06 | 11.7061 | 27.2295 | 35.1423 | 166.685 | 0 | 8.0371 | 318.1165 | 198.5666 | 464.9887
| 2016-03-07 | 13.912 | 30.3496 | 47.4239 | 171.8691 | 0 | 6.2509 | 340.4897 | 218.6671 | 464.9887
| 2016-03-08 | 13.8903 | 30.2949 | 47.3028 | 170.4611 | 0 | 6.376 | 338.41 | 217.4869 | 464.9887
| 2016-03-09 | 13.8665 | 30.2335 | 47.1796 | 168.8611 | 0 | 6.5174 | 336.5917 | 215.9709 | 464.9887
| 2016-03-10 | 13.8448 | 30.182 | 47.0572 | 167.4911 | 0 | 6.6393 | 334.8473 | 214.678 | 464.9887
| 2016-03-11 | 7.6665 | 29.2072 | 44.2497 | 165.8106 | 0 | 7.5616 | 323.3734 | 203.5689 | 464.9887
| 2016-03-12 | 6.7885 | 27.2951 | 34.9332 | 157.1325 | 0 | 9.1762 | 301.6145 | 185.8773 | 464.9887
| 2016-03-13 | 6.6212 | 26.7119 | 34.5403 | 157.5971 | 0 | 9.2437 | 301.7446 | 184.651 | 464.9887
| 2016-03-14 | 7.8758 | 30.0247 | 46.5849 | 163.4408 | 0 | 7.4798 | 324.1846 | 203.2537 | 464.9887
| 2016-03-15 | 7.8669 | 29.9907 | 46.4677 | 162.5766 | 0 | 7.5581 | 323.385 | 202.0126 | 464.9887
| 2016-03-16 | 7.8616 | 29.9697 | 46.3537 | 162.0204 | 0 | 7.6101 | 322.4418 | 200.628 | 464.9887
| 2016-03-17 | 7.8574 | 29.9492 | 46.2399 | 161.4556 | 0 | 7.6627 | 320.8988 | 199.5337 | 464.9887
| 2016-03-18 | 7.6164 | 28.998 | 43.5196 | 160.1977 | 0 | 8.0655 | 315.3333 | 194.5172 | 464.9887
| 2016-03-19 | 6.7481 | 27.1258 | 34.4123 | 152.2828 | 0 | 9.6041 | 294.1618 | 177.8797 | 464.9887
| 2016-03-20 | 6.5857 | 26.5669 | 33.9818 | 153.2747 | 0 | 9.6274 | 293.0152 | 177.1017 | 464.9887
| 2016-03-21 | 7.8277 | 29.8227 | 45.7764 | 158.2489 | 0 | 7.9543 | 313.6473 | 195.709 | 464.9887
| 2016-03-22 | 7.8153 | 29.766 | 45.6547 | 156.8051 | 0 | 8.0818 | 310.5065 | 194.3519 | 464.9887
| 2016-03-23 | 7.7994 | 29.0282 | 45.2939 | 154.3563 | 0 | 8.3644 | 305.9741 | 192.0076 | 464.9887
| 2016-03-24 | 7.7789 | 28.9405 | 45.1676 | 152.1099 | 0 | 8.5599 | 303.2435 | 190.9064 | 464.9887
| 2016-03-25 | 7.5267 | 26.1258 | 41.8788 | 148.5338 | 0 | 9.3467 | 293.2808 | 182.4236 | 464.9887
| 2016-03-26 | 6.04 | 25.7139 | 33.3513 | 136.2887 | 0 | 11.1257 | 267.7549 | 164.8347 | 464.9887
| 2016-03-27 | 6.0276 | 25.6741 | 33.0759 | 134.5958 | 0 | 11.296 | 264.7963 | 162.9861 | 464.9887
| 2016-03-28 | 7.7142 | 25.9881 | 43.9518 | 143.2319 | 0 | 9.5984 | 287.5571 | 179.1928 | 464.9887
| 2016-03-29 | 7.7006 | 28.5959 | 44.5473 | 143.0356 | 0 | 9.3536 | 289.7725 | 181.5907 | 464.9887
| 2016-03-30 | 7.6894 | 28.5503 | 44.4282 | 141.835 | 0 | 9.4603 | 287.6143 | 179.7314 | 464.9887
| 2016-03-31 | 7.6771 | 28.497 | 44.308 | 140.4479 | 0 | 9.5828 | 286.31 | 178.1348 | 464.9887

## Figure7
Gas Demand
Figure 7 – Forecast gas demand October to March 2015/16
| MCM | 2014/15 Actual Demand | 2014/15 Weather Corrected Demand | 2015/16 Forecast
| Ireland | 2888.8886 | 2885.5345 | 2354.6452
| Non-power daily metered | 4901.255 | 4901.6002 | 5385.3175
| Total power | 8679.9026 | 8680.049 | 9477.0629
| Non daily metered | 29292.0872 | 29317.5663 | 29599.7589
| Interconnector | 1476.2298 | 1476.2298 | 407.64
| Storage injection | 861.6085 | 861.6085 | 1394.7836

## Figure8
Gas Demand
Figure 8 – 1-in-20 peak day gas demand 2015/16
| MCM | January 8th 2010 | Total Diversified | Total Undiversified | Obligated
| LDZ | 341 | 349.5776 | 362.0577 | 498.4241
| NTS Industrial | 8 | 7.5528 | 11.9629 | 15.4861
| Ireland | 26 | 21.4545 | 21.4545 | 48.19
| NTS Low Power | 0 | 24.0804 | 0 | 0
| NTS Base Power | 87 | 41.9569 | 115.4442 | 165.088
| NTS High Power | 0 | 19.5577 | 0 | 0
| IUK Exports | 1 | 0 | 0 | 59.2434
| Storage Injection | 2 | 0 | 0 | 97.7681

## Figure9
Fuel Prices
Figure 9 - Energy prices since October 2014
|  | Trading Day | Brent Oil ($/bbl) | Brent Oil Fwds ($/bbl) | Trading Date | Coal ($/tonne) | Coal Fwds ($/tonne) | Trading Date | NBP Gas (P/therm) | Gas NBP Fwds (P/therm) | Date | UK Baseload Power (£/MWh) | BL Power Fwds (£/MWh)
| 2014-10-01 | 2014-10-01 | 94.16 |  | 2014-10-01 | 72.53 |  | 2014-10-01 | 51.5625 |  | 2014-10-01 | 44.1106
|  | 2014-10-08 | 91.38 |  | 2014-10-08 | 72.3 |  | 2014-10-08 | 49.275 |  | 2014-10-08 | 41.3392
|  | 2014-10-15 | 83.78 |  | 2014-10-15 | 72.08 |  | 2014-10-15 | 50.25 |  | 2014-10-15 | 50.0557
|  | 2014-10-22 | 84.71 |  | 2014-10-22 | 72.85 |  | 2014-10-22 | 52.85 |  | 2014-10-22 | 44.7352
|  | 2014-10-29 | 87.12 |  | 2014-10-29 | 72.95 |  | 2014-10-29 | 52.6 |  | 2014-10-29 | 43.3082
| 2014-11-01 | 2014-11-05 | 82.95 |  | 2014-11-05 | 71.45 |  | 2014-11-05 | 52.075 |  | 2014-11-05 | 41.95
|  | 2014-11-12 | 80.38 |  | 2014-11-12 | 73.47 |  | 2014-11-12 | 53.85 |  | 2014-11-12 | 44.5
|  | 2014-11-19 | 78.1 |  | 2014-11-19 | 74.28 |  | 2014-11-19 | 55.775 |  | 2014-11-19 | 46.65
|  | 2014-11-26 | 77.75 |  | 2014-11-26 | 73.8 |  | 2014-11-26 | 58.725 |  | 2014-11-26 | 53.4
| 2014-12-01 | 2014-12-03 | 69.92 |  | 2014-12-03 | 72.1 |  | 2014-12-03 | 56.275 |  | 2014-12-03 | 52.72
|  | 2014-12-10 | 64.24 |  | 2014-12-10 | 71.8 |  | 2014-12-10 | 55.175 |  | 2014-12-10 | 44.22
|  | 2014-12-17 | 61.18 |  | 2014-12-17 | 70.88 |  | 2014-12-17 | 53 |  | 2014-12-17 | 41.2
|  | 2014-12-24 | 60.64 |  | 2014-12-24 | 70.96 |  | 2014-12-24 | 53.4 |  | 2014-12-24 | 43.62
|  | 2014-12-31 | 57.33 |  | 2014-12-31 | 69 |  | 2014-12-31 | 48.625 |  | 2014-12-31 | 37.47
| 2015-01-01 | 2015-01-07 | 52.17 |  | 2015-01-07 | 60.85 |  | 2015-01-07 | 45.5 |  | 2015-01-07 | 38
|  | 2015-01-14 | 47.26 |  | 2015-01-14 | 58.08 |  | 2015-01-14 | 48.975 |  | 2015-01-14 | 39.8
|  | 2015-01-21 | 48.42 |  | 2015-01-21 | 58.65 |  | 2015-01-21 | 45.225 |  | 2015-01-21 | 43
|  | 2015-01-28 | 49.07 |  | 2015-01-28 | 58.75 |  | 2015-01-28 | 46.475 |  | 2015-01-28 | 39.5
| 2015-02-01 | 2015-02-04 | 57.78 |  | 2015-02-04 | 58.37 |  | 2015-02-04 | 48.675 |  | 2015-02-04 | 43.75
|  | 2015-02-11 | 57.78 |  | 2015-02-11 | 62.1 |  | 2015-02-11 | 52.325 |  | 2015-02-11 | 44.92
|  | 2015-02-18 | 62.14 |  | 2015-02-18 | 62.05 |  | 2015-02-18 | 50.7 |  | 2015-02-18 | 40.9
|  | 2015-02-25 | 58.84 |  | 2015-02-25 | 62.13 |  | 2015-02-25 | 51.125 |  | 2015-02-25 | 40.3
| 2015-03-01 | 2015-03-04 | 60.69 |  | 2015-03-04 | 62.56 |  | 2015-03-04 | 48.4 |  | 2015-03-04 | 41
|  | 2015-03-11 | 56.81 |  | 2015-03-11 | 62.17 |  | 2015-03-11 | 46.945 |  | 2015-03-11 | 39.37
|  | 2015-03-18 | 53.26 |  | 2015-03-18 | 61.27 |  | 2015-03-18 | 47.575 |  | 2015-03-18 | 41.3
|  | 2015-03-25 | 55.21 |  | 2015-03-25 | 61.23 |  | 2015-03-25 | 47.075 |  | 2015-03-25 | 40.45
| 2015-04-01 | 2015-04-01 | 54.95 |  | 2015-04-01 | 57.98 |  | 2015-04-01 | 49.85 |  | 2015-04-01 | 46.6
|  | 2015-04-08 | 56.13 |  | 2015-04-08 | 57.42 |  | 2015-04-08 | 47.61 |  | 2015-04-08 | 44.3
|  | 2015-04-15 | 62.77 |  | 2015-04-15 | 59.45 |  | 2015-04-15 | 47.2 |  | 2015-04-15 | 44.52
|  | 2015-04-22 | 62.76 |  | 2015-04-22 | 59.19 |  | 2015-04-22 | 45.5 |  | 2015-04-22 | 43.2
|  | 2015-04-29 | 65.58 |  | 2015-04-29 | 59.48 |  | 2015-04-29 | 45.05 |  | 2015-04-29 | 42.7
|  | 2015-05-06 | 67.36 |  | 2015-05-06 | 60.22 |  | 2015-05-06 | 45.35 |  | 2015-05-06 | 41.55
|  | 2015-05-13 | 67.16 |  | 2015-05-13 | 59.25 |  | 2015-05-13 | 45.5 |  | 2015-05-13 | 43.35
|  | 2015-05-20 | 65.19 |  | 2015-05-20 | 58.91 |  | 2015-05-20 | 43.7 |  | 2015-05-20 | 41.55
|  | 2015-05-27 | 62.53 |  | 2015-05-27 | 58.92 |  | 2015-05-27 | 42.85 |  | 2015-05-27 | 40.1
|  | 2015-06-03 | 63.75 |  | 2015-06-03 | 58 |  | 2015-06-03 | 44.7 |  | 2015-06-03 | 43.2
|  | 2015-06-10 | 65.58 |  | 2015-06-10 | 56.72 |  | 2015-06-10 | 45 |  | 2015-06-10 | 41.8
|  | 2015-06-17 | 63.72 |  | 2015-06-17 | 58.08 |  | 2015-06-17 | 42.3 |  | 2015-06-17 | 40.9
|  | 2015-06-24 | 63.66 |  | 2015-06-24 | 57.95 |  | 2015-06-24 | 43.75 |  | 2015-06-24 | 42.45
|  | 2015-07-01 | 60.32 |  | 2015-07-01 | 59.88 |  | 2015-07-01 | 42.8 |  | 2015-07-01 | 41.7427
|  | 2015-07-08 | 57.78 |  | 2015-07-08 | 58.35 |  | 2015-07-08 | 43.7 |  | 2015-07-08 | 43.1192
|  | 2015-07-15 | 57.56 |  | 2015-07-15 | 58.61 |  | 2015-07-15 | 44.42 |  | 2015-07-15 | 42.7143
|  | 2015-07-22 | 56.13 |  | 2015-07-22 | 58.45 |  | 2015-07-22 | 42.78 |  | 2015-07-22 | 41.785
|  | 2015-07-29 | 52.21 |  | 2015-07-29 | 58.28 |  | 2015-07-29 | 42.8 |  | 2015-07-29 | 42.1179
|  | 2015-08-05 | 49.72 |  | 2015-08-05 | 57.28 |  | 2015-08-05 | 40.88 |  | 2015-08-05 | 42.2559
|  | 2015-08-12 | 50.36 |  | 2015-08-12 | 56.07 |  | 2015-08-12 | 40.38 |  | 2015-08-12 | 41.892
|  | 2015-08-19 | 46.9 |  | 2015-08-19 | 56.05 |  | 2015-08-19 | 38.6 |  | 2015-08-19 | 39.9066
|  | 2015-08-26 | 44.1 |  | 2015-08-26 | 55.74 |  | 2015-08-26 | 38.3 |  | 2015-08-26 | 38.38
|  | 2015-09-02 | 50.21 |  | 2015-09-02 | 54.75 |  | 2015-09-02 | 40.7 |  | 2015-09-02 | 41.8905
|  | 2015-09-09 | 47.17 |  | 2015-09-09 | 53.75 |  | 2015-09-09 | 41.6 |  | 2015-09-09 | 41.0094
|  | 2015-09-16 | 49.83 |  | 2015-09-16 | 54.09 |  | 2015-09-16 | 41.7 |  | 2015-09-16 | 42.451
|  | 2015-09-23 | 48.01 |  | 2015-09-23 | 54.03 |  | 2015-09-23 | 41.1 |  | 2015-09-23 | 41.4393
|  | Oct |  | 48.81 | Oct |  | 54.25 | Oct |  | 40.5 | Oct |  | 41.05
|  | Oct |  | 48.81 | Oct |  | 54.25 | Oct |  | 40.5 | Oct |  | 41.05
|  | Oct |  | 48.81 | Oct |  | 54.25 | Oct |  | 40.5 | Oct |  | 41.05
|  | Nov |  | 49.58 | Nov |  | 53.75 | Nov |  | 43.26 | Nov |  | 43.76
|  | Nov |  | 49.58 | Nov |  | 53.75 | Nov |  | 43.26 | Nov |  | 43.76
|  | Nov |  | 49.58 | Nov |  | 53.75 | Nov |  | 43.26 | Nov |  | 43.76
|  | Dec |  | 50.39 | Dec |  | 53.4 | Dec |  | 44.76 | Dec |  | 44.6
|  | Dec |  | 50.39 | Dec |  | 53.4 | Dec |  | 44.76 | Dec |  | 44.6
|  | Dec |  | 50.39 | Dec |  | 53.4 | Dec |  | 44.76 | Dec |  | 44.6
|  | Jan |  | 51.17 | Jan |  | 52.75 | Jan |  | 45.26 | Jan |  | 45.1
|  | Jan |  | 51.17 | Jan |  | 52.75 | Jan |  | 45.26 | Jan |  | 45.1
|  | Jan |  | 51.17 | Jan |  | 52.75 | Jan |  | 45.26 | Jan |  | 45.1
|  | Feb |  | 51.9 | Feb |  | 52.75 | Feb |  | 45.46 | Feb |  | 45.06
|  | Feb |  | 51.9 | Feb |  | 52.75 | Feb |  | 45.46 | Feb |  | 45.06
|  | Feb |  | 51.9 | Feb |  | 52.75 | Feb |  | 45.46 | Feb |  | 45.06
|  | Mar |  | 52.53 | Mar |  | 52.75 | Mar |  | 44.27 | Mar |  | 44.26
|  | Mar |  | 52.53 | Mar |  | 52.75 | Mar |  | 44.27 | Mar |  | 44.26
|  | Mar |  | 52.53 | Mar |  | 52.75 | Mar |  | 44.27 | Mar |  | 44.26

## Figure10
Fuel Prices
Figure 10 – Relative power generation economics
`
Data
Carbon (€/tonne): 33.7
Prices as of 18/08/15
Compare | [6 empty] | CCGT Lines
| Gas Favoured |  | Uncertain |  | Coal Favoured
| Gas | Coal | Gas | Coal | Gas | Coal | NBP (p/th) | 55% Coal Price | 40% Coal Price
| #N/A | 53.4 | 40.6 | 53.4 | #N/A | 53.4 | 0 | -53.25 | -41.1229
2015-10-01 | #N/A | 52.5 | 42.7 | 52.5 | #N/A | 52.5 | 10 | -29.0391 | -7.8329
2015-11-01 | #N/A | 51.7 | #N/A | 51.7 | 43.8 | 51.7 | 20 | -4.8283 | 25.457
2015-12-01 | #N/A | 50.8 | #N/A | 50.8 | 44.2 | 50.8 | 30 | 19.3826 | 58.7469
2016-01-01 | #N/A | 50.8 | #N/A | 50.8 | 44.5 | 50.8 | 40 | 43.5934 | 92.0369
2016-02-01 | #N/A | 50.8 | #N/A | 50.8 | 43.3 | 50.8 | 45 | 55.6989 | 108.6818
2016-03-01 | 0 | 0 | #N/A | 0 | #N/A | 0 | 50 | 67.8043 | 125.3268
[7 empty] | 55 | 79.9097 | 141.9718
[7 empty] | 60 | 92.0152 | 158.6168
[7 empty] | 65 | 104.1206 | 175.2617
[7 empty] | 70 | 116.226 | 191.9067
[7 empty] | 75 | 128.3315 | 208.5517
[7 empty] | 80 | 140.4369 | 225.1966
[7 empty] | 85 | 152.5423 | 241.8416
Actual Prices

## Figure11
Winter Security Assessment: Gas
Figure 11 – Potential supply margin
| UKCS | Norway | LNG | IUK | BBL | Storage | Cold Day Demand | Peak Demand
Supply | 112 | 136 | 100 | 74 | 45 | 146 |  | 0
Demand Breakdown | 0 | 0 | 0 | 0 | 0 | 0 | 394 | 71
Demand tot | 0 | 0 | 0 | 0 | 0 | 0 |  | 465

## Figure12
Winter Security Assessment: Gas
Figure 12 – Supply/Demand analysis under severe conditions
Day |  | Protected Demand | Other Large Loads | Large Loads DSR | NSS | Storage | Blank | NSS Upside | Storage
| Demand | 320.1002 | 129.8885 | 15 | [5 empty] | Demand
Peak Day | NSS + Storage |  |  |  | 396.0699 | 132.8298 |  |  |  | Supply1
| NSS Upside + Storage | [5 empty] | 396.0699 | 70.9301 | 132.8298 | Supply2
| Demand | 300.1201 | 79.7176 | 15 | [5 empty] | Demand
Very Cold Week | NSS + Storage |  |  |  | 325.823 | 101.7298 |  |  |  | Supply1
| NSS Upside + Storage | [5 empty] | 325.823 | 141.177 | 101.7298 | Supply2
| Demand | 254.5727 | 75.2547 | 15 | [5 empty] | Demand
Very Cold Month | NSS + Storage |  |  |  | 292.2218 | 74.3524 |  |  |  | Supply1
| NSS Upside + Storage | [5 empty] | 292.2218 | 174.7782 | 74.3524 | Supply2
| Demand | 220.6425 | 79.7984 | 15 | [5 empty] | Demand
Very Cold Winter | NSS + Storage |  |  |  | 271.0323 | 45.2062 |  |  |  | Supply1
| NSS Upside + Storage | [5 empty] | 271.0323 | 195.9677 | 45.2062 | Supply2

## Figure13
Winter Security Assessment: Gas
Figure 13 - Supply/Demand analysis under severe conditions with infrastructure loss
Day | Day | Protected Demand | Other Large Loads | Large Loads DSR | NSS | Storage | Blank | NSS Upside | Storage
| Demand | 320.1002 | 129.8885 | 15 | [5 empty] | Demand
Peak Day | NSS + Storage |  |  |  | 309.7062 | 132.8298 |  |  |  | Supply1
| NSS Upside + Storage | [5 empty] | 309.7062 | 70.9301 | 132.8298 | Supply2
| Demand | 300.1201 | 79.7176 | 15 | [5 empty] | Demand
Very Cold Week | NSS + Storage |  |  |  | 239.4594 | 101.7298 |  |  |  | Supply1
| NSS Upside + Storage | [5 empty] | 239.4594 | 141.177 | 101.7298 | Supply2
| Demand | 254.5727 | 75.2547 | 15 | [5 empty] | Demand
Very Cold Month | NSS + Storage |  |  |  | 205.8582 | 74.3524 |  |  |  | Supply1
| NSS Upside + Storage | [5 empty] | 205.8582 | 174.7782 | 74.3524 | Supply2
| Demand | 220.6425 | 79.7984 | 15 | [5 empty] | Demand
Very Cold Winter | NSS + Storage |  |  |  | 184.6687 | 45.2062 |  |  |  | Supply1
| NSS Upside + Storage | [5 empty] | 184.6687 | 195.9677 | 45.2062 | Supply2

## Figure14
Winter Security Assessment: Gas
Figure 14 – Cold winter with lower BBL flows
Annual data
| Month | Day |  | UKCS | Norway | LNG | IUK | BBL | Storage | Market Action | Required DSR |  | Max daily DSR
2014-10-01 | 10 | 1 | 1 | 71 | 71.2058 | 8 | 0 | 0 | 0 | 0 | 0 |  | 0
2014-10-02 | 10 | 2 | 2 | 71 | 66.7141 | 8 | 0 | 0 | 0 | 0
2014-10-03 | 10 | 3 | 3 | 71 | 50.0437 | 8 | 0 | 0 | 0 | 0
2014-10-04 | 10 | 4 | 4 | 71 | 54.5675 | 8 | 0 | 0 | 0 | 0
2014-10-05 | 10 | 5 | 5 | 71 | 73 | 16.671 | 6.9745 | 1.4138 | 1.885 | 0
2014-10-06 | 10 | 6 | 6 | 71 | 73 | 18.4247 | 8.3851 | 1.6997 | 2.2662 | 0
2014-10-07 | 10 | 7 | 7 | 71 | 73 | 26.0396 | 14.5101 | 2.9412 | 3.9217 | 0
2014-10-08 | 10 | 8 | 8 | 71 | 73 | 34.49 | 21.3072 | 4.319 | 5.7587 | 0
2014-10-09 | 10 | 9 | 9 | 71 | 73 | 29.6693 | 17.4297 | 3.533 | 4.7107 | 0
2014-10-10 | 10 | 10 | 10 | 71 | 73 | 11.4431 | 2.7694 | 0.56137 | 0.7485 | 0
2014-10-11 | 10 | 11 | 11 | 71 | 73 | 10.0274 | 1.6307 | 0.33055 | 0.44074 | 0
2014-10-12 | 10 | 12 | 12 | 71 | 73 | 28.8745 | 16.7903 | 3.4034 | 4.5379 | 0
2014-10-13 | 10 | 13 | 13 | 71 | 73 | 30.7022 | 18.2605 | 3.7015 | 4.9353 | 0
2014-10-14 | 10 | 14 | 14 | 71 | 73 | 31.3853 | 18.8099 | 3.8128 | 5.0838 | 0
2014-10-15 | 10 | 15 | 15 | 71 | 73 | 29.3982 | 17.2116 | 3.4888 | 4.6518 | 0
2014-10-16 | 10 | 16 | 16 | 71 | 73 | 29.288 | 17.123 | 3.4709 | 4.6278 | 0
2014-10-17 | 10 | 17 | 17 | 71 | 73 | 21.4152 | 10.7905 | 2.1873 | 2.9163 | 0
2014-10-18 | 10 | 18 | 18 | 71 | 73 | 23.6061 | 12.5527 | 2.5445 | 3.3926 | 0
2014-10-19 | 10 | 19 | 19 | 71 | 73 | 39.9915 | 25.7323 | 5.216 | 6.9547 | 0
2014-10-20 | 10 | 20 | 20 | 71 | 73 | 40.7419 | 26.3359 | 5.3384 | 7.1178 | 0
2014-10-21 | 10 | 21 | 21 | 71 | 73 | 43.337 | 28.4232 | 5.7615 | 7.682 | 0
2014-10-22 | 10 | 22 | 22 | 71 | 73 | 44.9234 | 29.6993 | 6.0201 | 8.0268 | 0 |  | UKCS | Norway | LNG | IUK | BBL |  | IUK Exp
2014-10-23 | 10 | 23 | 23 | 71 | 73 | 43.0017 | 28.1536 | 5.7068 | 7.6091 | 0 | BBL | 95 | 136 | 100 | 74 | 15 |  | 0
2014-10-24 | 10 | 24 | 24 | 71 | 73 | 31.1676 | 18.6348 | 3.7773 | 5.0364 | 0
2014-10-25 | 10 | 25 | 25 | 71 | 73 | 32.9817 | 20.094 | 4.0731 | 5.4308 | 0 |  | Rough | Aldbrough | Hatfield Moor | Holehouse Farm | Holford | Hornsea | Humbly Grove | Hill Top | Avonmouth
2014-10-26 | 10 | 26 | 26 | 71 | 73 | 50.0341 | 33.81 | 6.8534 | 9.1378 | 0 | Full | 3000 | 255 | 126 | 53 | 238 | 301 | 284 | 29 | 68
2014-10-27 | 10 | 27 | 27 | 71 | 73 | 49.4585 | 33.347 | 6.7595 | 9.0127 | 0
2014-10-28 | 10 | 28 | 28 | 71 | 73 | 49.5232 | 33.3991 | 6.7701 | 9.0268 | 0 | Year
2014-10-29 | 10 | 29 | 29 | 71 | 73 | 50.5924 | 34.2591 | 6.9444 | 9.2592 | 0 | 1985/1986
2014-10-30 | 10 | 30 | 30 | 71 | 73 | 48.8474 | 32.8555 | 6.6599 | 8.8799 | 0
2014-10-31 | 10 | 31 | 31 | 71 | 73 | 41.2478 | 26.7428 | 5.4208 | 7.2278 | 0
2014-11-01 | 11 | 1 | 32 | 71 | 73 | 46.3915 | 30.8801 | 6.2595 | 8.346 | 0
2014-11-02 | 11 | 2 | 33 | 95 | 84.2627 | 54 | 37 | 7.5 | 10 | 0
2014-11-03 | 11 | 3 | 34 | 95 | 92.4523 | 54 | 37 | 7.5 | 10 | 0
2014-11-04 | 11 | 4 | 35 | 90.9874 | 73 | 54 | 37 | 7.5 | 10 | 0
2014-11-05 | 11 | 5 | 36 | 93.877 | 73 | 54 | 37 | 7.5 | 10 | 0
2014-11-06 | 11 | 6 | 37 | 84.4995 | 73 | 54 | 37 | 7.5 | 10 | 0
2014-11-07 | 11 | 7 | 38 | 71 | 73 | 39.9224 | 25.6767 | 5.2047 | 6.9396 | 0
2014-11-08 | 11 | 8 | 39 | 71 | 73 | 28.5745 | 16.549 | 3.3545 | 4.4727 | 0
2014-11-09 | 11 | 9 | 40 | 71 | 73 | 51.5583 | 35.0361 | 7.1019 | 9.4692 | 0
2014-11-10 | 11 | 10 | 41 | 95 | 88.7324 | 54 | 37 | 7.5 | 10 | 0
2014-11-11 | 11 | 11 | 42 | 95 | 100.7747 | 54 | 37 | 7.5 | 10 | 0
2014-11-12 | 11 | 12 | 43 | 95 | 117.778 | 54 | 37 | 7.5 | 10 | 0
2014-11-13 | 11 | 13 | 44 | 95 | 110.4937 | 54 | 37 | 7.5 | 10 | 0
2014-11-14 | 11 | 14 | 45 | 95 | 78.2711 | 54 | 37 | 7.5 | 10 | 0
2014-11-15 | 11 | 15 | 46 | 92.22 | 73 | 54 | 37 | 7.5 | 10 | 0
2014-11-16 | 11 | 16 | 47 | 95 | 99.184 | 54 | 37 | 7.5 | 10 | 0
2014-11-17 | 11 | 17 | 48 | 95 | 99.4016 | 54 | 37 | 7.5 | 10 | 0
2014-11-18 | 11 | 18 | 49 | 95 | 113.9374 | 54 | 37 | 7.5 | 10 | 0
2014-11-19 | 11 | 19 | 50 | 95 | 136 | 54.0344 | 37.0277 | 7.5056 | 10 | 0
2014-11-20 | 11 | 20 | 51 | 95 | 119.645 | 54 | 37 | 7.5 | 10 | 0
2014-11-21 | 11 | 21 | 52 | 95 | 83.7112 | 54 | 37 | 7.5 | 10 | 0
2014-11-22 | 11 | 22 | 53 | 95 | 79.9189 | 54 | 37 | 7.5 | 10 | 0
2014-11-23 | 11 | 23 | 54 | 95 | 106.58 | 54 | 37 | 7.5 | 10 | 0
2014-11-24 | 11 | 24 | 55 | 95 | 108.3348 | 54 | 37 | 7.5 | 10 | 0
2014-11-25 | 11 | 25 | 56 | 95 | 108.8088 | 54 | 37 | 7.5 | 10 | 0
2014-11-26 | 11 | 26 | 57 | 95 | 117.5346 | 54 | 37 | 7.5 | 10 | 0
2014-11-27 | 11 | 27 | 58 | 95 | 125.8826 | 54 | 37 | 7.5 | 10 | 0
2014-11-28 | 11 | 28 | 59 | 95 | 107.005 | 54 | 37 | 7.5 | 10 | 0
2014-11-29 | 11 | 29 | 60 | 95 | 116.0714 | 54 | 37 | 7.5 | 10 | 0
2014-11-30 | 11 | 30 | 61 | 95 | 114.035 | 54 | 37 | 7.5 | 10 | 0
2014-12-01 | 12 | 1 | 62 | 81.4862 | 73 | 54 | 37 | 7.5 | 10 | 0
2014-12-02 | 12 | 2 | 63 | 71 | 73 | 46.2477 | 30.7644 | 6.236 | 8.3147 | 0
2014-12-03 | 12 | 3 | 64 | 71 | 73 | 43.9996 | 28.9562 | 5.8695 | 7.826 | 0
2014-12-04 | 12 | 4 | 65 | 71 | 73 | 40.7464 | 26.3395 | 5.3391 | 7.1188 | 0
2014-12-05 | 12 | 5 | 66 | 71 | 73 | 39.8528 | 25.6208 | 5.1934 | 6.9245 | 0
2014-12-06 | 12 | 6 | 67 | 71 | 73 | 46.1375 | 30.6758 | 6.2181 | 8.2908 | 0
2014-12-07 | 12 | 7 | 68 | 93.4481 | 73 | 54 | 37 | 7.5 | 10 | 0
2014-12-08 | 12 | 8 | 69 | 95 | 81.4448 | 54 | 37 | 7.5 | 10 | 0
2014-12-09 | 12 | 9 | 70 | 95 | 97.1079 | 54 | 37 | 7.5 | 10 | 0
2014-12-10 | 12 | 10 | 71 | 95 | 102.1764 | 54 | 37 | 7.5 | 10 | 0
2014-12-11 | 12 | 11 | 72 | 95 | 77.7833 | 54 | 37 | 7.5 | 10 | 0
2014-12-12 | 12 | 12 | 73 | 71 | 73 | 53.1806 | 36.3409 | 7.3664 | 9.8219 | 0
2014-12-13 | 12 | 13 | 74 | 71 | 73 | 41.5981 | 27.0246 | 5.478 | 7.3039 | 0
2014-12-14 | 12 | 14 | 75 | 71 | 73 | 48.94 | 32.93 | 6.675 | 8.9 | 0
2014-12-15 | 12 | 15 | 76 | 71 | 73 | 46.7319 | 31.1539 | 6.315 | 8.42 | 0
2014-12-16 | 12 | 16 | 77 | 71 | 73 | 50.6109 | 34.274 | 6.9474 | 9.2632 | 0
2014-12-17 | 12 | 17 | 78 | 71 | 73 | 50.247 | 33.9813 | 6.8881 | 9.1841 | 0
2014-12-18 | 12 | 18 | 79 | 74.6764 | 73 | 54 | 37 | 7.5 | 10 | 0
2014-12-19 | 12 | 19 | 80 | 71 | 73 | 49.685 | 33.5293 | 6.7965 | 9.062 | 0
2014-12-20 | 12 | 20 | 81 | 71 | 73 | 45.4054 | 30.0869 | 6.0987 | 8.1316 | 0
2014-12-21 | 12 | 21 | 82 | 71 | 73 | 49.924 | 33.7215 | 6.8354 | 9.1139 | 0
2014-12-22 | 12 | 22 | 83 | 77.0272 | 73 | 54 | 37 | 7.5 | 10 | 0
2014-12-23 | 12 | 23 | 84 | 87.3632 | 73 | 54 | 37 | 7.5 | 10 | 0
2014-12-24 | 12 | 24 | 85 | 71.8083 | 73 | 54 | 37 | 7.5 | 10 | 0
2014-12-25 | 12 | 25 | 86 | 71.2376 | 73 | 54 | 37 | 7.5 | 10 | 0
2014-12-26 | 12 | 26 | 87 | 90.8368 | 73 | 54 | 37 | 7.5 | 10 | 0
2014-12-27 | 12 | 27 | 88 | 95 | 87.177 | 54 | 37 | 7.5 | 10 | 0
2014-12-28 | 12 | 28 | 89 | 95 | 129.3938 | 54 | 37 | 7.5 | 10 | 0
2014-12-29 | 12 | 29 | 90 | 95 | 136 | 64.5077 | 45.4518 | 9.2132 | 10 | 0
2014-12-30 | 12 | 30 | 91 | 95 | 136 | 64.1944 | 45.1998 | 9.1621 | 10 | 0
2014-12-31 | 12 | 31 | 92 | 95 | 122.5836 | 54 | 37 | 7.5 | 10 | 0
2015-01-01 | 1 | 1 | 93 | 95 | 92.673 | 54 | 37 | 7.5 | 10 | 0
2015-01-02 | 1 | 2 | 94 | 95 | 73.5511 | 54 | 37 | 7.5 | 10 | 0
2015-01-03 | 1 | 3 | 95 | 95 | 85.8277 | 54 | 37 | 7.5 | 10 | 0
2015-01-04 | 1 | 4 | 96 | 95 | 136 | 54.0754 | 37.0607 | 7.5123 | 10 | 0
2015-01-05 | 1 | 5 | 97 | 95 | 136 | 56.5354 | 39.0393 | 7.9134 | 10 | 0
2015-01-06 | 1 | 6 | 98 | 95 | 136 | 60.4421 | 42.1817 | 8.5503 | 10 | 0
2015-01-07 | 1 | 7 | 99 | 95 | 136 | 71.7416 | 51.2705 | 10.3927 | 10 | 0
2015-01-08 | 1 | 8 | 100 | 95 | 136 | 54.4937 | 37.3971 | 7.5805 | 10 | 0
2015-01-09 | 1 | 9 | 101 | 95 | 100.2261 | 54 | 37 | 7.5 | 10 | 0
2015-01-10 | 1 | 10 | 102 | 94.3453 | 73 | 54 | 37 | 7.5 | 10 | 0
2015-01-11 | 1 | 11 | 103 | 95 | 106.9236 | 54 | 37 | 7.5 | 10 | 0
2015-01-12 | 1 | 12 | 104 | 95 | 97.5706 | 54 | 37 | 7.5 | 10 | 0
2015-01-13 | 1 | 13 | 105 | 95 | 76.8739 | 54 | 37 | 7.5 | 10 | 0
2015-01-14 | 1 | 14 | 106 | 95 | 99.7164 | 54 | 37 | 7.5 | 10 | 0
2015-01-15 | 1 | 15 | 107 | 95 | 88.5481 | 54 | 37 | 7.5 | 10 | 0
2015-01-16 | 1 | 16 | 108 | 95 | 78.9658 | 54 | 37 | 7.5 | 10 | 0
2015-01-17 | 1 | 17 | 109 | 95 | 83.3682 | 54 | 37 | 7.5 | 10 | 0
2015-01-18 | 1 | 18 | 110 | 95 | 78.6725 | 54 | 37 | 7.5 | 10 | 0
2015-01-19 | 1 | 19 | 111 | 95 | 84.9858 | 54 | 37 | 7.5 | 10 | 0
2015-01-20 | 1 | 20 | 112 | 95 | 84.1155 | 54 | 37 | 7.5 | 10 | 0
2015-01-21 | 1 | 21 | 113 | 95 | 87.4189 | 54 | 37 | 7.5 | 10 | 0
2015-01-22 | 1 | 22 | 114 | 95 | 87.3722 | 54 | 37 | 7.5 | 10 | 0
2015-01-23 | 1 | 23 | 115 | 95 | 76.2092 | 54 | 37 | 7.5 | 10 | 0
2015-01-24 | 1 | 24 | 116 | 95 | 95.7266 | 54 | 37 | 7.5 | 10 | 0
2015-01-25 | 1 | 25 | 117 | 95 | 126.3041 | 54 | 37 | 7.5 | 10 | 0
2015-01-26 | 1 | 26 | 118 | 95 | 135.2038 | 54 | 37 | 7.5 | 10 | 0
2015-01-27 | 1 | 27 | 119 | 95 | 132.4853 | 54 | 37 | 7.5 | 10 | 0
2015-01-28 | 1 | 28 | 120 | 95 | 136 | 54.467 | 37.3756 | 7.5761 | 10 | 0
2015-01-29 | 1 | 29 | 121 | 95 | 130.2917 | 54 | 37 | 7.5 | 10 | 0
2015-01-30 | 1 | 30 | 122 | 95 | 110.7316 | 54 | 37 | 7.5 | 10 | 0
2015-01-31 | 1 | 31 | 123 | 95 | 118.7668 | 54 | 37 | 7.5 | 10 | 0
2015-02-01 | 2 | 1 | 124 | 95 | 136 | 63.4949 | 44.6372 | 9.0481 | 10 | 0
2015-02-02 | 2 | 2 | 125 | 95 | 136 | 58.6868 | 40.7699 | 8.2642 | 10 | 0
2015-02-03 | 2 | 3 | 126 | 95 | 136 | 56.1272 | 38.711 | 7.8468 | 10 | 0
2015-02-04 | 2 | 4 | 127 | 95 | 136 | 55.2893 | 38.0371 | 7.7102 | 10 | 0
2015-02-05 | 2 | 5 | 128 | 95 | 136 | 55.306 | 38.0505 | 7.7129 | 10 | 0
2015-02-06 | 2 | 6 | 129 | 95 | 136 | 54.5713 | 37.4596 | 7.5932 | 10 | 0
2015-02-07 | 2 | 7 | 130 | 95 | 136 | 57.4031 | 39.7373 | 8.0548 | 10 | 0
2015-02-08 | 2 | 8 | 131 | 95 | 136 | 68.7681 | 48.8787 | 9.9078 | 10 | 0
2015-02-09 | 2 | 9 | 132 | 95 | 136 | 65.9844 | 46.6396 | 9.454 | 10 | 0
2015-02-10 | 2 | 10 | 133 | 95 | 136 | 73.4131 | 52.6149 | 10.6652 | 10 | 0
2015-02-11 | 2 | 11 | 134 | 95 | 136 | 71.7185 | 51.2518 | 10.3889 | 10 | 0
2015-02-12 | 2 | 12 | 135 | 95 | 136 | 70.3057 | 50.1155 | 10.1585 | 10 | 0
2015-02-13 | 2 | 13 | 136 | 95 | 136 | 60.2876 | 42.0574 | 8.5252 | 10 | 0
2015-02-14 | 2 | 14 | 137 | 95 | 136 | 64.2807 | 45.2692 | 9.1762 | 10 | 0
2015-02-15 | 2 | 15 | 138 | 95 | 136 | 67.8681 | 48.1548 | 9.7611 | 10 | 0
2015-02-16 | 2 | 16 | 139 | 95 | 136 | 73.6406 | 52.7979 | 10.7023 | 10 | 0
2015-02-17 | 2 | 17 | 140 | 95 | 136 | 76.0265 | 54.717 | 11.0913 | 10 | 0
2015-02-18 | 2 | 18 | 141 | 95 | 136 | 64.8139 | 45.6981 | 9.2631 | 10 | 0
2015-02-19 | 2 | 19 | 142 | 95 | 136 | 56.1362 | 38.7183 | 7.8483 | 10 | 0
2015-02-20 | 2 | 20 | 143 | 95 | 123.1488 | 54 | 37 | 7.5 | 10 | 0
2015-02-21 | 2 | 21 | 144 | 95 | 136 | 56.1563 | 38.7344 | 7.8516 | 10 | 0
2015-02-22 | 2 | 22 | 145 | 95 | 136 | 70.1281 | 49.9726 | 10.1296 | 10 | 0
2015-02-23 | 2 | 23 | 146 | 95 | 136 | 80.8948 | 58.6328 | 11.885 | 10 | 0
2015-02-24 | 2 | 24 | 147 | 95 | 136 | 64.9657 | 45.8203 | 9.2879 | 10 | 0
2015-02-25 | 2 | 25 | 148 | 95 | 136 | 77.7313 | 56.0883 | 11.3692 | 10 | 0
2015-02-26 | 2 | 26 | 149 | 95 | 136 | 82.7147 | 60.0966 | 12.1817 | 10 | 0
2015-02-27 | 2 | 27 | 150 | 95 | 136 | 64.7314 | 45.6318 | 9.2497 | 10 | 0
2015-02-28 | 2 | 28 | 151 | 95 | 136 | 62.5404 | 43.8694 | 8.8924 | 10 | 0
2015-03-01 | 3 | 1 | 152 | 95 | 136 | 73.1391 | 52.3945 | 10.6205 | 10 | 0
2015-03-02 | 3 | 2 | 153 | 95 | 136 | 60.8919 | 42.5435 | 8.6237 | 10 | 0
2015-03-03 | 3 | 3 | 154 | 95 | 133.2013 | 54 | 37 | 7.5 | 10 | 0
2015-03-04 | 3 | 4 | 155 | 95 | 90.2407 | 54 | 37 | 7.5 | 10 | 0
2015-03-05 | 3 | 5 | 156 | 76.9131 | 73 | 54 | 37 | 7.5 | 10 | 0
2015-03-06 | 3 | 6 | 157 | 72.3052 | 73 | 54 | 37 | 7.5 | 10 | 0
2015-03-07 | 3 | 7 | 158 | 76.3639 | 73 | 54 | 37 | 7.5 | 10 | 0
2015-03-08 | 3 | 8 | 159 | 95 | 73.2369 | 54 | 37 | 7.5 | 10 | 0
2015-03-09 | 3 | 9 | 160 | 95 | 73.2173 | 54 | 37 | 7.5 | 10 | 0
2015-03-10 | 3 | 10 | 161 | 84.0368 | 73 | 54 | 37 | 7.5 | 10 | 0
2015-03-11 | 3 | 11 | 162 | 77.6717 | 73 | 54 | 37 | 7.5 | 10 | 0
2015-03-12 | 3 | 12 | 163 | 81.3678 | 73 | 54 | 37 | 7.5 | 10 | 0
2015-03-13 | 3 | 13 | 164 | 76.1993 | 73 | 54 | 37 | 7.5 | 10 | 0
2015-03-14 | 3 | 14 | 165 | 71 | 73 | 53.0576 | 36.242 | 7.3463 | 9.7951 | 0
2015-03-15 | 3 | 15 | 166 | 71 | 73 | 49.223 | 33.1576 | 6.7211 | 8.9615 | 0
2015-03-16 | 3 | 16 | 167 | 71 | 73 | 48.5687 | 32.6313 | 6.6145 | 8.8193 | 0
2015-03-17 | 3 | 17 | 168 | 71 | 73 | 49.798 | 33.6201 | 6.8149 | 9.0865 | 0
2015-03-18 | 3 | 18 | 169 | 71 | 73 | 47.4139 | 31.7025 | 6.4262 | 8.5682 | 0
2015-03-19 | 3 | 19 | 170 | 71 | 73 | 43.4002 | 28.474 | 5.7718 | 7.6957 | 0
2015-03-20 | 3 | 20 | 171 | 71 | 73 | 46.3703 | 30.863 | 6.256 | 8.3414 | 0
2015-03-21 | 3 | 21 | 172 | 71 | 73 | 43.9928 | 28.9507 | 5.8684 | 7.8245 | 0
2015-03-22 | 3 | 22 | 173 | 71 | 73 | 44.4167 | 29.2917 | 5.9375 | 7.9167 | 0
2015-03-23 | 3 | 23 | 174 | 71 | 73 | 51.57 | 35.0455 | 7.1038 | 9.4717 | 0
2015-03-24 | 3 | 24 | 175 | 82.5878 | 73 | 54 | 37 | 7.5 | 10 | 0
2015-03-25 | 3 | 25 | 176 | 73.7373 | 73 | 54 | 37 | 7.5 | 10 | 0
2015-03-26 | 3 | 26 | 177 | 71 | 73 | 43.6119 | 28.6443 | 5.8063 | 7.7417 | 0
2015-03-27 | 3 | 27 | 178 | 71 | 73 | 33.342 | 20.3838 | 4.1318 | 5.5091 | 0
2015-03-28 | 3 | 28 | 179 | 71 | 73 | 42.5756 | 27.8108 | 5.6373 | 7.5164 | 0
2015-03-29 | 3 | 29 | 180 | 71 | 73 | 51.1333 | 34.6942 | 7.0326 | 9.3768 | 0
2015-03-30 | 3 | 30 | 181 | 71.1648 | 73 | 54 | 37 | 7.5 | 10 | 0

## Figure15
Winter Security Assessment: Gas
Figure 15 – Cold winter with lower BBL flows and a disruption to Russian supplies through Ukraine
Annual data
| Month | Day |  | UKCS | Norway | LNG | IUK | BBL | Storage | Market Action | Required DSR |  | Max daily DSR
2014-10-01 | 10 | 1 | 1 | 71 | 60 | 45.7741 | 0 | 1.6863 | 6.7454 | 0 | 76.7222 |  | 38.543
2014-10-02 | 10 | 2 | 2 | 71 | 60 | 42.102 | 0 | 1.5224 | 6.0896 | 0
2014-10-03 | 10 | 3 | 3 | 71 | 60 | 28.4737 | 0 | 0.914 | 3.656 | 0
2014-10-04 | 10 | 4 | 4 | 71 | 60 | 32.1719 | 0 | 1.0791 | 4.3164 | 0
2014-10-05 | 10 | 5 | 5 | 71 | 60 | 62.7282 | 0 | 2.4432 | 9.7729 | 0
2014-10-06 | 10 | 6 | 6 | 73.2757 | 60 | 64 | 0 | 2.5 | 10 | 0
2014-10-07 | 10 | 7 | 7 | 89.9126 | 60 | 64 | 0 | 2.5 | 10 | 0
2014-10-08 | 10 | 8 | 8 | 95 | 73.375 | 64 | 0 | 2.5 | 10 | 0
2014-10-09 | 10 | 9 | 9 | 95 | 62.8428 | 64 | 0 | 2.5 | 10 | 0
2014-10-10 | 10 | 10 | 10 | 71 | 60 | 53.3906 | 0 | 2.0264 | 8.1055 | 0
2014-10-11 | 10 | 11 | 11 | 71 | 60 | 50.862 | 0 | 1.9135 | 7.6539 | 0
2014-10-12 | 10 | 12 | 12 | 95 | 61.1062 | 64 | 0 | 2.5 | 10 | 0
2014-10-13 | 10 | 13 | 13 | 95 | 65.0994 | 64 | 0 | 2.5 | 10 | 0
2014-10-14 | 10 | 14 | 14 | 95 | 66.5918 | 64 | 0 | 2.5 | 10 | 0
2014-10-15 | 10 | 15 | 15 | 95 | 62.2505 | 64 | 0 | 2.5 | 10 | 0
2014-10-16 | 10 | 16 | 16 | 95 | 62.0097 | 64 | 0 | 2.5 | 10 | 0
2014-10-17 | 10 | 17 | 17 | 79.8092 | 60 | 64 | 0 | 2.5 | 10 | 0
2014-10-18 | 10 | 18 | 18 | 84.5959 | 60 | 64 | 0 | 2.5 | 10 | 0
2014-10-19 | 10 | 19 | 19 | 95 | 85.3944 | 64 | 0 | 2.5 | 10 | 0
2014-10-20 | 10 | 20 | 20 | 95 | 87.034 | 64 | 0 | 2.5 | 10 | 0
2014-10-21 | 10 | 21 | 21 | 95 | 92.7037 | 64 | 0 | 2.5 | 10 | 0
2014-10-22 | 10 | 22 | 22 | 95 | 96.1696 | 64 | 0 | 2.5 | 10 | 0 |  | UKCS | Norway | LNG | IUK | BBL |  | IUK Exp
2014-10-23 | 10 | 23 | 23 | 95 | 91.9712 | 64 | 0 | 2.5 | 10 | 0 | Ukraine Dis Low Iuk Ex | 95 | 110 | 120 | 0 | 5 |  | -35
2014-10-24 | 10 | 24 | 24 | 95 | 66.1161 | 64 | 0 | 2.5 | 10 | 0
2014-10-25 | 10 | 25 | 25 | 95 | 70.0796 | 64 | 0 | 2.5 | 10 | 0 |  | Rough | Aldbrough | Hatfield Moor | Holehouse Farm | Holford | Hornsea | Humbly Grove | Hill Top | Avonmouth
2014-10-26 | 10 | 26 | 26 | 95 | 107.3354 | 64 | 0 | 2.5 | 10 | 0 | Full | 3000 | 255 | 126 | 53 | 238 | 301 | 284 | 29 | 68
2014-10-27 | 10 | 27 | 27 | 95 | 106.0777 | 64 | 0 | 2.5 | 10 | 0
2014-10-28 | 10 | 28 | 28 | 95 | 106.2192 | 64 | 0 | 2.5 | 10 | 0 | Year
2014-10-29 | 10 | 29 | 29 | 95 | 108.5552 | 64 | 0 | 2.5 | 10 | 0 | 1985/1986
2014-10-30 | 10 | 30 | 30 | 95 | 104.7426 | 64 | 0 | 2.5 | 10 | 0
2014-10-31 | 10 | 31 | 31 | 95 | 88.1393 | 64 | 0 | 2.5 | 10 | 0
2014-11-01 | 11 | 1 | 32 | 95 | 99.377 | 64 | 0 | 2.5 | 10 | 0
2014-11-02 | 11 | 2 | 33 | 95 | 110 | 103.4994 | 0 | 4.2634 | 10 | 0
2014-11-03 | 11 | 3 | 34 | 95 | 110 | 111.339 | 0 | 4.6133 | 10 | 0
2014-11-04 | 11 | 4 | 35 | 95 | 110 | 88.8768 | 0 | 3.6106 | 10 | 0
2014-11-05 | 11 | 5 | 36 | 95 | 110 | 91.643 | 0 | 3.7341 | 10 | 0
2014-11-06 | 11 | 6 | 37 | 95 | 110 | 82.6662 | 0 | 3.3333 | 10 | 0
2014-11-07 | 11 | 7 | 38 | 95 | 85.2434 | 64 | 0 | 2.5 | 10 | 0
2014-11-08 | 11 | 8 | 39 | 95 | 60.4508 | 64 | 0 | 2.5 | 10 | 0
2014-11-09 | 11 | 9 | 40 | 95 | 110 | 64.6371 | 0 | 2.5284 | 10 | 0
2014-11-10 | 11 | 10 | 41 | 95 | 110 | 107.778 | 0 | 4.4544 | 10 | 0
2014-11-11 | 11 | 11 | 42 | 95 | 110 | 119.3057 | 0 | 4.969 | 10 | 0
2014-11-12 | 11 | 12 | 43 | 95 | 110 | 120 | 0 | 5 | 26.278 | 0
2014-11-13 | 11 | 13 | 44 | 95 | 110 | 120 | 0 | 5 | 18.9937 | 0
2014-11-14 | 11 | 14 | 45 | 95 | 110 | 100.9085 | 0 | 4.1477 | 10 | 0
2014-11-15 | 11 | 15 | 46 | 95 | 110 | 90.0568 | 0 | 3.6632 | 10 | 0
2014-11-16 | 11 | 16 | 47 | 95 | 110 | 117.783 | 0 | 4.901 | 10 | 0
2014-11-17 | 11 | 17 | 48 | 95 | 110 | 117.9913 | 0 | 4.9103 | 10 | 0
2014-11-18 | 11 | 18 | 49 | 95 | 110 | 120 | 0 | 5 | 22.4374 | 0
2014-11-19 | 11 | 19 | 50 | 95 | 110 | 120 | 0 | 5 | 44.5677 | 0
2014-11-20 | 11 | 20 | 51 | 95 | 110 | 120 | 0 | 5 | 28.145 | 0
2014-11-21 | 11 | 21 | 52 | 95 | 110 | 109.6232 | 0 | 4.5368 | 10 | 0
2014-11-22 | 11 | 22 | 53 | 95 | 110 | 101.0824 | 0 | 4.1555 | 10 | 0
2014-11-23 | 11 | 23 | 54 | 95 | 110 | 120 | 0 | 5 | 15.08 | 0
2014-11-24 | 11 | 24 | 55 | 95 | 110 | 120 | 0 | 5 | 16.8348 | 0
2014-11-25 | 11 | 25 | 56 | 95 | 110 | 120 | 0 | 5 | 17.3088 | 0
2014-11-26 | 11 | 26 | 57 | 95 | 110 | 120 | 0 | 5 | 26.0346 | 0
2014-11-27 | 11 | 27 | 58 | 95 | 110 | 120 | 0 | 5 | 34.3826 | 0
2014-11-28 | 11 | 28 | 59 | 95 | 110 | 120 | 0 | 5 | 15.505 | 0
2014-11-29 | 11 | 29 | 60 | 95 | 110 | 120 | 0 | 5 | 24.5714 | 0
2014-11-30 | 11 | 30 | 61 | 95 | 110 | 120 | 0 | 5 | 22.535 | 0
2014-12-01 | 12 | 1 | 62 | 95 | 110 | 88.1099 | 0 | 3.5763 | 10 | 0
2014-12-02 | 12 | 2 | 63 | 95 | 103.1602 | 64 | 0 | 2.5 | 10 | 0
2014-12-03 | 12 | 3 | 64 | 95 | 96.7564 | 64 | 0 | 2.5 | 10 | 0
2014-12-04 | 12 | 4 | 65 | 95 | 88.1438 | 64 | 0 | 2.5 | 10 | 0
2014-12-05 | 12 | 5 | 66 | 95 | 86.1915 | 64 | 0 | 2.5 | 10 | 0
2014-12-06 | 12 | 6 | 67 | 95 | 99.9221 | 64 | 0 | 2.5 | 10 | 0
2014-12-07 | 12 | 7 | 68 | 95 | 110 | 92.2854 | 0 | 3.7627 | 10 | 0
2014-12-08 | 12 | 8 | 69 | 95 | 110 | 101.0891 | 0 | 4.1558 | 10 | 0
2014-12-09 | 12 | 9 | 70 | 95 | 110 | 115.7956 | 0 | 4.8123 | 10 | 0
2014-12-10 | 12 | 10 | 71 | 95 | 110 | 120 | 0 | 5 | 10.6764 | 0
2014-12-11 | 12 | 11 | 72 | 95 | 110 | 97.6211 | 0 | 4.0009 | 10 | 0
2014-12-12 | 12 | 12 | 73 | 95 | 110 | 68.0299 | 0 | 2.6799 | 10 | 0
2014-12-13 | 12 | 13 | 74 | 95 | 88.9046 | 64 | 0 | 2.5 | 10 | 0
2014-12-14 | 12 | 14 | 75 | 95 | 104.9449 | 64 | 0 | 2.5 | 10 | 0
2014-12-15 | 12 | 15 | 76 | 95 | 100.1207 | 64 | 0 | 2.5 | 10 | 0
2014-12-16 | 12 | 16 | 77 | 95 | 108.5956 | 64 | 0 | 2.5 | 10 | 0
2014-12-17 | 12 | 17 | 78 | 95 | 107.8005 | 64 | 0 | 2.5 | 10 | 0
2014-12-18 | 12 | 18 | 79 | 95 | 110 | 73.2629 | 0 | 2.9135 | 10 | 0
2014-12-19 | 12 | 19 | 80 | 95 | 106.5727 | 64 | 0 | 2.5 | 10 | 0
2014-12-20 | 12 | 20 | 81 | 95 | 97.2226 | 64 | 0 | 2.5 | 10 | 0
2014-12-21 | 12 | 21 | 82 | 95 | 107.0949 | 64 | 0 | 2.5 | 10 | 0
2014-12-22 | 12 | 22 | 83 | 95 | 110 | 75.5132 | 0 | 3.014 | 10 | 0
2014-12-23 | 12 | 23 | 84 | 95 | 110 | 85.4075 | 0 | 3.4557 | 10 | 0
2014-12-24 | 12 | 24 | 85 | 95 | 110 | 70.5174 | 0 | 2.791 | 10 | 0
2014-12-25 | 12 | 25 | 86 | 95 | 110 | 69.9711 | 0 | 2.7666 | 10 | 0
2014-12-26 | 12 | 26 | 87 | 95 | 110 | 88.7327 | 0 | 3.6041 | 10 | 0
2014-12-27 | 12 | 27 | 88 | 95 | 110 | 106.2891 | 0 | 4.3879 | 10 | 0
2014-12-28 | 12 | 28 | 89 | 95 | 110 | 120 | 0 | 5 | 37.8938 | 0
2014-12-29 | 12 | 29 | 90 | 95 | 110 | 120 | 0 | 5 | 65.1727 | 0
2014-12-30 | 12 | 30 | 91 | 95 | 110 | 120 | 0 | 5 | 64.5563 | 0
2014-12-31 | 12 | 31 | 92 | 95 | 110 | 120 | 0 | 5 | 31.0836 | 0
2015-01-01 | 1 | 1 | 93 | 95 | 110 | 120 | 0 | 5 | 39.3985 | 0
2015-01-02 | 1 | 2 | 94 | 95 | 110 | 111.6249 | 0 | 4.6261 | 10 | 0
2015-01-03 | 1 | 3 | 95 | 95 | 110 | 112.8341 | 0 | 4.6801 | 10 | 0
2015-01-04 | 1 | 4 | 96 | 95 | 110 | 120 | 0 | 5 | 44.6484 | 0
2015-01-05 | 1 | 5 | 97 | 95 | 110 | 120 | 0 | 5 | 49.4881 | 0
2015-01-06 | 1 | 6 | 98 | 95 | 110 | 120 | 0 | 5 | 57.1741 | 0
2015-01-07 | 1 | 7 | 99 | 95 | 110 | 120 | 0 | 5 | 79.4048 | 0
2015-01-08 | 1 | 8 | 100 | 95 | 110 | 120 | 0 | 5 | 45.4713 | 0
2015-01-09 | 1 | 9 | 101 | 95 | 110 | 120 | 0 | 5 | 59.8958 | 0
2015-01-10 | 1 | 10 | 102 | 95 | 110 | 113.2927 | 0 | 4.7006 | 10 | 0
2015-01-11 | 1 | 11 | 103 | 95 | 110 | 120 | 0 | 5 | 15.4236 | 0
2015-01-12 | 1 | 12 | 104 | 95 | 110 | 120 | 0 | 5 | 25.7861 | 0
2015-01-13 | 1 | 13 | 105 | 95 | 110 | 109.2314 | 0 | 4.5193 | 10 | 0
2015-01-14 | 1 | 14 | 106 | 95 | 110 | 120 | 0 | 5 | 13.6164 | 0
2015-01-15 | 1 | 15 | 107 | 95 | 110 | 111.8722 | 0 | 4.6372 | 10 | 0
2015-01-16 | 1 | 16 | 108 | 95 | 110 | 101.5878 | 0 | 4.178 | 10 | 0
2015-01-17 | 1 | 17 | 109 | 95 | 110 | 105.802 | 0 | 4.3662 | 10 | 0
2015-01-18 | 1 | 18 | 110 | 95 | 110 | 101.307 | 0 | 4.1655 | 10 | 0
2015-01-19 | 1 | 19 | 111 | 95 | 110 | 107.3505 | 0 | 4.4353 | 10 | 0
2015-01-20 | 1 | 20 | 112 | 95 | 110 | 106.1345 | 0 | 4.381 | 10 | 0
2015-01-21 | 1 | 21 | 113 | 95 | 110 | 108.6266 | 0 | 4.4923 | 10 | 0
2015-01-22 | 1 | 22 | 114 | 95 | 110 | 108.5819 | 0 | 4.4903 | 10 | 0
2015-01-23 | 1 | 23 | 115 | 95 | 110 | 97.896 | 0 | 4.0132 | 10 | 0
2015-01-24 | 1 | 24 | 116 | 95 | 110 | 116.5793 | 0 | 4.8473 | 10 | 0
2015-01-25 | 1 | 25 | 117 | 95 | 110 | 120 | 0 | 5 | 34.8041 | 0
2015-01-26 | 1 | 26 | 118 | 95 | 110 | 120 | 0 | 5 | 43.7038 | 0
2015-01-27 | 1 | 27 | 119 | 95 | 110 | 120 | 0 | 5 | 40.9853 | 0
2015-01-28 | 1 | 28 | 120 | 95 | 110 | 120 | 0 | 5 | 45.4187 | 0
2015-01-29 | 1 | 29 | 121 | 95 | 110 | 120 | 0 | 5 | 38.7917 | 0
2015-01-30 | 1 | 30 | 122 | 95 | 110 | 120 | 0 | 5 | 19.2316 | 0
2015-01-31 | 1 | 31 | 123 | 95 | 110 | 120 | 0 | 5 | 27.2668 | 0
2015-02-01 | 2 | 1 | 124 | 95 | 110 | 120 | 0 | 5 | 63.1802 | 0
2015-02-02 | 2 | 2 | 125 | 95 | 110 | 120 | 0 | 5 | 53.7209 | 0
2015-02-03 | 2 | 3 | 126 | 95 | 110 | 120 | 0 | 5 | 48.6851 | 0
2015-02-04 | 2 | 4 | 127 | 95 | 110 | 120 | 0 | 5 | 47.0367 | 0
2015-02-05 | 2 | 5 | 128 | 95 | 110 | 120 | 0 | 5 | 47.0693 | 0
2015-02-06 | 2 | 6 | 129 | 95 | 110 | 120 | 0 | 5 | 45.6241 | 0
2015-02-07 | 2 | 7 | 130 | 95 | 110 | 120 | 0 | 5 | 51.1952 | 0
2015-02-08 | 2 | 8 | 131 | 95 | 110 | 120 | 0 | 5 | 73.5546 | 0
2015-02-09 | 2 | 9 | 132 | 95 | 110 | 120 | 0 | 5 | 68.0779 | 0
2015-02-10 | 2 | 10 | 133 | 95 | 110 | 120 | 0 | 5 | 82.6931 | 0
2015-02-11 | 2 | 11 | 134 | 95 | 110 | 120 | 0 | 5 | 79.3592 | 0
2015-02-12 | 2 | 12 | 135 | 95 | 110 | 120 | 0 | 5 | 76.5798 | 0
2015-02-13 | 2 | 13 | 136 | 95 | 110 | 120 | 0 | 5 | 56.8702 | 0
2015-02-14 | 2 | 14 | 137 | 95 | 110 | 120 | 0 | 5 | 64.7261 | 0
2015-02-15 | 2 | 15 | 138 | 95 | 110 | 120 | 0 | 5 | 71.7839 | 0
2015-02-16 | 2 | 16 | 139 | 95 | 110 | 120 | 0 | 5 | 83.1407 | 0
2015-02-17 | 2 | 17 | 140 | 95 | 110 | 120 | 0 | 5 | 87.8347 | 0
2015-02-18 | 2 | 18 | 141 | 95 | 110 | 120 | 0 | 5 | 65.7751 | 0
2015-02-19 | 2 | 19 | 142 | 95 | 110 | 120 | 0 | 5 | 48.7028 | 0
2015-02-20 | 2 | 20 | 143 | 95 | 110 | 120 | 0 | 5 | 31.6488 | 0
2015-02-21 | 2 | 21 | 144 | 95 | 110 | 120 | 0 | 5 | 48.7423 | 0
2015-02-22 | 2 | 22 | 145 | 95 | 110 | 120 | 0 | 5 | 76.2304 | 0
2015-02-23 | 2 | 23 | 146 | 95 | 110 | 120 | 0 | 5 | 97.4126 | 0
2015-02-24 | 2 | 24 | 147 | 95 | 110 | 120 | 0 | 5 | 66.0739 | 0
2015-02-25 | 2 | 25 | 148 | 95 | 110 | 120 | 0 | 5 | 89.0569 | 2.132
2015-02-26 | 2 | 26 | 149 | 95 | 110 | 120 | 0 | 5 | 62.45 | 38.543
2015-02-27 | 2 | 27 | 150 | 95 | 110 | 120 | 0 | 5 | 62.45 | 3.1629
2015-02-28 | 2 | 28 | 151 | 95 | 110 | 120 | 0 | 5 | 61.3022 | 0
2015-03-01 | 3 | 1 | 152 | 95 | 110 | 120 | 0 | 5 | 56.6788 | 25.4753
2015-03-02 | 3 | 2 | 153 | 95 | 110 | 120 | 0 | 5 | 50.65 | 7.409
2015-03-03 | 3 | 3 | 154 | 95 | 110 | 120 | 0 | 5 | 41.7013 | 0
2015-03-04 | 3 | 4 | 155 | 95 | 110 | 120 | 0 | 5 | 8.6555 | 0
2015-03-05 | 3 | 5 | 156 | 95 | 110 | 120 | 0 | 5 | 34.2131 | 0
2015-03-06 | 3 | 6 | 157 | 95 | 110 | 120 | 0 | 5 | 29.6052 | 0
2015-03-07 | 3 | 7 | 158 | 95 | 110 | 120 | 0 | 5 | 33.6639 | 0
2015-03-08 | 3 | 8 | 159 | 95 | 110 | 120 | 0 | 5 | 46.7039 | 0
2015-03-09 | 3 | 9 | 160 | 95 | 110 | 120 | 0 | 5 | 37.4827 | 0
2015-03-10 | 3 | 10 | 161 | 95 | 110 | 120 | 0 | 5 | 30.7368 | 0
2015-03-11 | 3 | 11 | 162 | 95 | 110 | 120 | 0 | 5 | 24.3717 | 0
2015-03-12 | 3 | 12 | 163 | 95 | 110 | 120 | 0 | 5 | 28.0678 | 0
2015-03-13 | 3 | 13 | 164 | 95 | 110 | 120 | 0 | 5 | 22.8993 | 0
2015-03-14 | 3 | 14 | 165 | 95 | 110 | 120 | 0 | 5 | 12.136 | 0
2015-03-15 | 3 | 15 | 166 | 95 | 110 | 92.7737 | 0 | 3.7845 | 0 | 0
2015-03-16 | 3 | 16 | 167 | 95 | 110 | 86.3366 | 0 | 3.4972 | 0 | 0
2015-03-17 | 3 | 17 | 168 | 95 | 110 | 88.9076 | 0 | 3.6119 | 0 | 0
2015-03-18 | 3 | 18 | 169 | 95 | 110 | 83.9215 | 0 | 3.3894 | 0 | 0
2015-03-19 | 3 | 19 | 170 | 95 | 110 | 75.527 | 0 | 3.0146 | 0 | 0
2015-03-20 | 3 | 20 | 171 | 95 | 110 | 80.7248 | 0 | 3.2466 | 0 | 0
2015-03-21 | 3 | 21 | 172 | 95 | 110 | 74.7562 | 0 | 2.9802 | 0 | 0
2015-03-22 | 3 | 22 | 173 | 95 | 110 | 75.6427 | 0 | 3.0198 | 0 | 0
2015-03-23 | 3 | 23 | 174 | 95 | 110 | 90.6034 | 0 | 3.6877 | 0 | 0
2015-03-24 | 3 | 24 | 175 | 95 | 110 | 106.7781 | 0 | 4.4097 | 0 | 0
2015-03-25 | 3 | 25 | 176 | 95 | 110 | 98.3058 | 0 | 4.0315 | 0 | 0
2015-03-26 | 3 | 26 | 177 | 95 | 110 | 73.9596 | 0 | 2.9446 | 0 | 0
2015-03-27 | 3 | 27 | 178 | 95 | 95.0075 | 64 | 0 | 2.5 | 0 | 0
2015-03-28 | 3 | 28 | 179 | 95 | 110 | 66.5273 | 0 | 2.6128 | 0 | 0
2015-03-29 | 3 | 29 | 180 | 95 | 110 | 84.4251 | 0 | 3.4118 | 0 | 0
2015-03-30 | 3 | 30 | 181 | 95 | 110 | 90.5783 | 0 | 3.6865 | 0 | 0

## Figure16
Safety Monitors
Figure 16 - Non Storage Supply (NSS) versus demand for the winters 2010/11 to 2014/15
[5 empty] | y= | x^2 | x | c
[6 empty] | -0.00048604 | 0.98939 | 21.3937
1 | 1 | 2014-10-01 | 163.3383 | 157.1214 |  | -0.00048604 | 0.98939 | 21.3937
| 0 | 2014-10-02 | 168.7154 | 168.7154
| 0 | 2014-10-03 | 176.7574 | 176.7574
| 0 | 2014-10-04 | 177.829 | 177.829
| 0 | 2014-10-05 | 182.8405 | 182.8405
| 0 | 2014-10-06 | 191.2798 | 180.4353
| 0 | 2014-10-07 | 203.1091 | 200.3226
| 0 | 2014-10-08 | 209.1906 | 191.7788
| 0 | 2014-10-09 | 197.6284 | 176.6155
| 0 | 2014-10-10 | 189.0215 | 170.2724
| 0 | 2014-10-11 | 200.5804 | 200.5804
| 0 | 2014-10-12 | 203.3519 | 202.2818
| 0 | 2014-10-13 | 214.8186 | 203.2898
| 0 | 2014-10-14 | 224.2689 | 198.4658
| 0 | 2014-10-15 | 214.8819 | 190.1227
| 0 | 2014-10-16 | 210.6627 | 201.1245
| 0 | 2014-10-17 | 195.8032 | 195.497
| 0 | 2014-10-18 | 203.1861 | 203.1861
| 0 | 2014-10-19 | 195.4782 | 195.4782
| 0 | 2014-10-20 | 203.7902 | 203.7902
| 0 | 2014-10-21 | 205.2907 | 194.4524
| 0 | 2014-10-22 | 236.8803 | 209.5525
| 0 | 2014-10-23 | 218.5946 | 196.2923
| 0 | 2014-10-24 | 217.8948 | 213.6414
| 0 | 2014-10-25 | 208.2323 | 201.3562
| 0 | 2014-10-26 | 213.0404 | 207.2936
| 0 | 2014-10-27 | 209.076 | 198.0003
| 0 | 2014-10-28 | 206.3387 | 183.1134
| 0 | 2014-10-29 | 215.5099 | 179.8114
| 0 | 2014-10-30 | 213.3024 | 208.3017
| 0 | 2014-10-31 | 211.4863 | 211.4863
| 0 | 2014-11-01 | 185.5297 | 185.5297
| 0 | 2014-11-02 | 194.5877 | 194.5877
| 0 | 2014-11-03 | 225.4179 | 225.1549
| 0 | 2014-11-04 | 236.4485 | 234.0339
| 0 | 2014-11-05 | 245.6671 | 240.5639
| 0 | 2014-11-06 | 254.8395 | 228.9678
| 0 | 2014-11-07 | 225.5887 | 217.9208
| 0 | 2014-11-08 | 225.1782 | 213.6631
| 0 | 2014-11-09 | 223.7757 | 216.8756
| 0 | 2014-11-10 | 243.3239 | 213.5748
| 0 | 2014-11-11 | 228.3558 | 217.6702
| 0 | 2014-11-12 | 219.9631 | 212.2245
| 0 | 2014-11-13 | 218.2658 | 215.0566
| 0 | 2014-11-14 | 233.6841 | 232.7686
| 0 | 2014-11-15 | 243.7594 | 238.3156
| 0 | 2014-11-16 | 244.6586 | 237.7063
| 0 | 2014-11-17 | 252.6413 | 237.0787
| 0 | 2014-11-18 | 263.3454 | 263.0795
| 0 | 2014-11-19 | 254.0312 | 237.8728
| 0 | 2014-11-20 | 258.4358 | 213.1874
| 0 | 2014-11-21 | 249.0673 | 216.7357
| 0 | 2014-11-22 | 218.6345 | 216.2777
| 0 | 2014-11-23 | 234.9583 | 225.9953
| 0 | 2014-11-24 | 295.0981 | 250.5438
| 0 | 2014-11-25 | 302.7168 | 253.6061
| 0 | 2014-11-26 | 284.4239 | 237.8326
| 0 | 2014-11-27 | 269.119 | 265.1176
| 0 | 2014-11-28 | 240.4515 | 229.1444
| 0 | 2014-11-29 | 237.1523 | 226.9206
| 0 | 2014-11-30 | 233.2691 | 229.6997
| 0 | 2014-12-01 | 271.4277 | 252.4912
| 0 | 2014-12-02 | 288.8061 | 261.4909
| 0 | 2014-12-03 | 310.9338 | 268.4
| 0 | 2014-12-04 | 321.5953 | 284.1665
| 0 | 2014-12-05 | 307.0509 | 272.4249
| 0 | 2014-12-06 | 283.3587 | 265.6242
| 0 | 2014-12-07 | 261.1971 | 249.229
| 0 | 2014-12-08 | 312.0395 | 266.1491
| 0 | 2014-12-09 | 316.789 | 260.9784
| 0 | 2014-12-10 | 296.5482 | 259.9716
| 0 | 2014-12-11 | 298.318 | 265.5147
| 0 | 2014-12-12 | 298.5932 | 265.6055
| 0 | 2014-12-13 | 296.8705 | 267.5702
| 0 | 2014-12-14 | 271.5547 | 247.0248
| 0 | 2014-12-15 | 292.0935 | 233.4729
| 0 | 2014-12-16 | 293.4181 | 251.4447
| 0 | 2014-12-17 | 250.0567 | 244.1564
| 0 | 2014-12-18 | 238.3912 | 238.0226
| 0 | 2014-12-19 | 260.9481 | 249.2931
| 0 | 2014-12-20 | 244.903 | 235.4106
| 0 | 2014-12-21 | 241.6613 | 241.5277
| 0 | 2014-12-22 | 234.7978 | 233.5204
| 0 | 2014-12-23 | 246.3241 | 246.2162
| 0 | 2014-12-24 | 239.0237 | 238.7283
| 0 | 2014-12-25 | 257.7141 | 257.7141
| 0 | 2014-12-26 | 266.3444 | 266.0784
| 0 | 2014-12-27 | 272.7197 | 267.3982
| 0 | 2014-12-28 | 291.9108 | 265.2199
| 0 | 2014-12-29 | 319.7758 | 257.5629
| 0 | 2014-12-30 | 309.9786 | 256.8643
| 0 | 2014-12-31 | 276.1191 | 256.9727
| 0 | 2015-01-01 | 266.4355 | 263.0623
| 0 | 2015-01-02 | 262.5809 | 261.4539
| 0 | 2015-01-03 | 277.2669 | 252.7381
| 0 | 2015-01-04 | 297.4709 | 252.2293
| 0 | 2015-01-05 | 308.2368 | 263.8681
| 0 | 2015-01-06 | 300.7008 | 265.4591
| 0 | 2015-01-07 | 303.7017 | 266.4464
| 0 | 2015-01-08 | 287.1972 | 249.1002
| 0 | 2015-01-09 | 257.723 | 223.8005
| 0 | 2015-01-10 | 237.4695 | 205.3914
| 0 | 2015-01-11 | 255.8772 | 208.9424
| 0 | 2015-01-12 | 271.8872 | 207.6675
| 0 | 2015-01-13 | 292.9058 | 236.7957
| 0 | 2015-01-14 | 310.9011 | 214.072
| 0 | 2015-01-15 | 302.4674 | 250.0657
| 0 | 2015-01-16 | 307.7808 | 241.4431
| 0 | 2015-01-17 | 314.2471 | 268.1369
| 0 | 2015-01-18 | 312.596 | 270.6818
| 0 | 2015-01-19 | 364.0684 | 298.191
| 0 | 2015-01-20 | 363.9452 | 290.8921
| 0 | 2015-01-21 | 363.461 | 290.8542
| 0 | 2015-01-22 | 351.3757 | 283.9018
| 0 | 2015-01-23 | 326.9782 | 277.3297
| 0 | 2015-01-24 | 287.8645 | 262.93
| 0 | 2015-01-25 | 271.7704 | 255.4695
| 0 | 2015-01-26 | 294.7738 | 252.9009
| 0 | 2015-01-27 | 290.776 | 236.9893
| 0 | 2015-01-28 | 297.1528 | 245.8145
| 0 | 2015-01-29 | 325.8581 | 250.9087
| 0 | 2015-01-30 | 311.0594 | 243.5351
| 0 | 2015-01-31 | 296.2115 | 244.5279
| 0 | 2015-02-01 | 309.5526 | 258.0139
| 0 | 2015-02-02 | 362.9615 | 268.4614
| 0 | 2015-02-03 | 361.0614 | 275.9295
| 0 | 2015-02-04 | 355.9298 | 262.8907
| 0 | 2015-02-05 | 361.1057 | 281.9794
| 0 | 2015-02-06 | 356.6646 | 276.273
| 0 | 2015-02-07 | 321.5723 | 250.7776
| 0 | 2015-02-08 | 318.7719 | 260.6924
| 0 | 2015-02-09 | 323.7115 | 262.6893
| 0 | 2015-02-10 | 327.1238 | 254.8931
| 0 | 2015-02-11 | 328.758 | 262.5452
| 0 | 2015-02-12 | 317.9022 | 266.0034
| 0 | 2015-02-13 | 317.1913 | 283.9892
| 0 | 2015-02-14 | 282.0551 | 278.3233
| 0 | 2015-02-15 | 268.5641 | 264.906
| 0 | 2015-02-16 | 289.4752 | 266.9526
| 0 | 2015-02-17 | 290.7172 | 258.978
| 0 | 2015-02-18 | 274.9213 | 225.7556
| 0 | 2015-02-19 | 282.234 | 222.2263
| 0 | 2015-02-20 | 289.2833 | 227.6952
| 0 | 2015-02-21 | 276.8795 | 228.3861
| 0 | 2015-02-22 | 290.2197 | 239.0647
| 0 | 2015-02-23 | 295.6 | 238.8933
| 0 | 2015-02-24 | 282.7867 | 227.1168
| 0 | 2015-02-25 | 282.2433 | 242.9555
| 0 | 2015-02-26 | 274.788 | 236.1277
| 0 | 2015-02-27 | 278.8931 | 251.361
| 0 | 2015-02-28 | 250.7972 | 233.3842
| 0 | 2015-03-01 | 253.0576 | 233.9263
| 0 | 2015-03-02 | 288.3193 | 257.4341
| 0 | 2015-03-03 | 287.7772 | 247.2774
| 0 | 2015-03-04 | 304.5368 | 257.3927
| 0 | 2015-03-05 | 288.6264 | 235.1324
| 0 | 2015-03-06 | 250.991 | 233.4141
| 0 | 2015-03-07 | 221.3204 | 220.9618
| 0 | 2015-03-08 | 235.3805 | 226.0437
| 0 | 2015-03-09 | 284.4476 | 241.0536
| 0 | 2015-03-10 | 272.0803 | 261.8318
| 0 | 2015-03-11 | 279.7757 | 265.6294
| 0 | 2015-03-12 | 248.1914 | 233.6098
| 0 | 2015-03-13 | 264.1006 | 243.314
| 0 | 2015-03-14 | 250.8843 | 239.7952
| 0 | 2015-03-15 | 260.6289 | 235.7083
| 0 | 2015-03-16 | 290.3672 | 259.2482
| 0 | 2015-03-17 | 276.8937 | 251.7547
| 0 | 2015-03-18 | 272.1842 | 243.6612
| 0 | 2015-03-19 | 278.7765 | 255.9388
| 0 | 2015-03-20 | 251.8549 | 246.0512
| 0 | 2015-03-21 | 243.2016 | 243.2016
| 0 | 2015-03-22 | 242.0558 | 242.0558
| 0 | 2015-03-23 | 258.5671 | 240.9018
| 0 | 2015-03-24 | 291.0113 | 250.917
| 0 | 2015-03-25 | 282.8706 | 258.0105
| 0 | 2015-03-26 | 270.5409 | 238.028
| 0 | 2015-03-27 | 253.5181 | 223.183
| 0 | 2015-03-28 | 234.8591 | 232.7559
| 0 | 2015-03-29 | 246.9074 | 246.9074
| 0 | 2015-03-30 | 256.5546 | 251.7392
| 0 | 2015-03-31 | 247.4358 | 234.2149
| 0 | 0 | 265.2091 | 237.5149
| 2 | 2013-10-01 | 195.4 | 195.4
| 0 | 2013-10-02 | 198.6 | 197.7
| 0 | 2013-10-03 | 197.6 | 195.1
| 0 | 2013-10-04 | 181.3 | 179.8
| 0 | 2013-10-05 | 168.3 | 168.3
| 0 | 2013-10-06 | 172.7 | 172.8
| 0 | 2013-10-07 | 182.7 | 181.4
| 0 | 2013-10-08 | 189.3 | 189.4
| 0 | 2013-10-09 | 195.8 | 195.8
| 0 | 2013-10-10 | 210.2 | 207.2
| 0 | 2013-10-11 | 211.8 | 196.1
| 0 | 2013-10-12 | 183.7 | 182.4
| 0 | 2013-10-13 | 188.2 | 178
| 0 | 2013-10-14 | 213.7 | 175.3
| 0 | 2013-10-15 | 213.5 | 212.7
| 0 | 2013-10-16 | 222.5 | 199.7
| 0 | 2013-10-17 | 199.4 | 186.3
| 0 | 2013-10-18 | 179.8 | 172.4
| 0 | 2013-10-19 | 164.5 | 158.6
| 0 | 2013-10-20 | 161.5 | 156.1
| 0 | 2013-10-21 | 171.1 | 166.7
| 0 | 2013-10-22 | 182.2 | 181.4
| 0 | 2013-10-23 | 178.6 | 178.6
| 0 | 2013-10-24 | 208.3 | 208.3
| 0 | 2013-10-25 | 193.1 | 193.1
| 0 | 2013-10-26 | 194.6 | 194.6
| 0 | 2013-10-27 | 182.9 | 182.9
| 0 | 2013-10-28 | 203.9 | 203.4
| 0 | 2013-10-29 | 206.1 | 196
| 0 | 2013-10-30 | 216.9 | 186.1
| 0 | 2013-10-31 | 198.8 | 183.9
| 0 | 2013-11-01 | 220.7 | 220.2
| 0 | 2013-11-02 | 210.9 | 204.9
| 0 | 2013-11-03 | 221.3 | 215.7
| 0 | 2013-11-04 | 257.9 | 256.5
| 0 | 2013-11-05 | 261.2 | 246.9
| 0 | 2013-11-06 | 257.6 | 254.9
| 0 | 2013-11-07 | 250.7 | 250.7
| 0 | 2013-11-08 | 258.2 | 247.8
| 0 | 2013-11-09 | 261 | 261
| 0 | 2013-11-10 | 254.7 | 254.7
| 0 | 2013-11-11 | 255 | 249.9
| 0 | 2013-11-12 | 238 | 221.8
| 0 | 2013-11-13 | 262.7 | 253.5
| 0 | 2013-11-14 | 265.2 | 261.6
| 0 | 2013-11-15 | 280 | 267.6
| 0 | 2013-11-16 | 253.9 | 252.3
| 0 | 2013-11-17 | 260.2 | 260.2
| 0 | 2013-11-18 | 269.1 | 269.1
| 0 | 2013-11-19 | 295 | 291.4
| 0 | 2013-11-20 | 305.3 | 290.5
| 0 | 2013-11-21 | 311.9 | 286.7
| 0 | 2013-11-22 | 311.1 | 293.8
| 0 | 2013-11-23 | 293.5 | 276.7
| 0 | 2013-11-24 | 280.6 | 276.4
| 0 | 2013-11-25 | 324.4 | 276.1
| 0 | 2013-11-26 | 313.6 | 274.5
| 0 | 2013-11-27 | 286.7 | 252.9
| 0 | 2013-11-28 | 282.7 | 243.8
| 0 | 2013-11-29 | 280.8 | 280.3
| 0 | 2013-11-30 | 282.2 | 282.2
| 0 | 2013-12-01 | 265.6 | 246.7
| 0 | 2013-12-02 | 291.9 | 268.7
| 0 | 2013-12-03 | 298.5 | 284.6
| 0 | 2013-12-04 | 295.2 | 293.6
| 0 | 2013-12-05 | 317.8 | 279.1
| 0 | 2013-12-06 | 315.8 | 273
| 0 | 2013-12-07 | 257.2 | 248.6
| 0 | 2013-12-08 | 250.9 | 250.9
| 0 | 2013-12-09 | 268.8 | 261.5
| 0 | 2013-12-10 | 288.5 | 237.9
| 0 | 2013-12-11 | 305.8 | 244.7
| 0 | 2013-12-12 | 291.2 | 227.6
| 0 | 2013-12-13 | 250 | 207.7
| 0 | 2013-12-14 | 241.4 | 218
| 0 | 2013-12-15 | 227.5 | 208.9
| 0 | 2013-12-16 | 243.7 | 221.7
| 0 | 2013-12-17 | 278.6 | 231.4
| 0 | 2013-12-18 | 269.5 | 237.4
| 0 | 2013-12-19 | 283.2 | 251.4
| 0 | 2013-12-20 | 272.2 | 254.9
| 0 | 2013-12-21 | 265.2 | 265.1
| 0 | 2013-12-22 | 267.5 | 267.5
| 0 | 2013-12-23 | 262.7 | 256.1
| 0 | 2013-12-24 | 243.2 | 238.1
| 0 | 2013-12-25 | 253.8 | 253.7
| 0 | 2013-12-26 | 243.5 | 230.5
| 0 | 2013-12-27 | 246.5 | 239.9
| 0 | 2013-12-28 | 275.1 | 275.1
| 0 | 2013-12-29 | 287.7 | 287.8
| 0 | 2013-12-30 | 272.9 | 272.9
| 0 | 2013-12-31 | 260.2 | 260.1
| 0 | 2014-01-01 | 260.6 | 260.6
| 0 | 2014-01-02 | 268.8 | 268.8
| 0 | 2014-01-03 | 269.3 | 269.3
| 0 | 2014-01-04 | 260.4 | 246.9
| 0 | 2014-01-05 | 258.1 | 244
| 0 | 2014-01-06 | 257.7 | 248.3
| 0 | 2014-01-07 | 268.9 | 265.4
| 0 | 2014-01-08 | 274.1 | 255
| 0 | 2014-01-09 | 274.4 | 261
| 0 | 2014-01-10 | 286.6 | 256.7
| 0 | 2014-01-11 | 271.6 | 271.7
| 0 | 2014-01-12 | 287.3 | 265.1
| 0 | 2014-01-13 | 304.4 | 267.2
| 0 | 2014-01-14 | 307.4 | 259.2
| 0 | 2014-01-15 | 270.5 | 232.4
| 0 | 2014-01-16 | 270.5 | 243.6
| 0 | 2014-01-17 | 276.9 | 263.7
| 0 | 2014-01-18 | 255.9 | 252.7
| 0 | 2014-01-19 | 264.5 | 260.3
| 0 | 2014-01-20 | 314 | 263.2
| 0 | 2014-01-21 | 307.4 | 254.9
| 0 | 2014-01-22 | 287.2 | 251.8
| 0 | 2014-01-23 | 288.3 | 251.7
| 0 | 2014-01-24 | 294.7 | 244.4
| 0 | 2014-01-25 | 253.3 | 226.6
| 0 | 2014-01-26 | 270.6 | 233.9
| 0 | 2014-01-27 | 301.1 | 249.4
| 0 | 2014-01-28 | 294.2 | 236.7
| 0 | 2014-01-29 | 307.5 | 247.8
| 0 | 2014-01-30 | 329.4 | 242.9
| 0 | 2014-01-31 | 305.6 | 248.8
| 0 | 2014-02-01 | 265.7 | 224.9
| 0 | 2014-02-02 | 257.5 | 230.6
| 0 | 2014-02-03 | 295.9 | 252.4
| 0 | 2014-02-04 | 288 | 247.9
| 0 | 2014-02-05 | 287.7 | 221.2
| 0 | 2014-02-06 | 292.1 | 219.9
| 0 | 2014-02-07 | 274.4 | 235.5
| 0 | 2014-02-08 | 255.7 | 252.5
| 0 | 2014-02-09 | 265.5 | 260.3
| 0 | 2014-02-10 | 303 | 264.2
| 0 | 2014-02-11 | 317.4 | 252.1
| 0 | 2014-02-12 | 316.9 | 238.5
| 0 | 2014-02-13 | 303.6 | 253.1
| 0 | 2014-02-14 | 306.8 | 246.3
| 0 | 2014-02-15 | 267.1 | 251.8
| 0 | 2014-02-16 | 265.4 | 257
| 0 | 2014-02-17 | 297.9 | 270.5
| 0 | 2014-02-18 | 275.8 | 246.4
| 0 | 2014-02-19 | 261.8 | 251.6
| 0 | 2014-02-20 | 246.4 | 235.2
| 0 | 2014-02-21 | 256.4 | 244.9
| 0 | 2014-02-22 | 285.2 | 267.1
| 0 | 2014-02-23 | 265.5 | 265.5
| 0 | 2014-02-24 | 274 | 274
| 0 | 2014-02-25 | 250 | 243.8
| 0 | 2014-02-26 | 261 | 250.9
| 0 | 2014-02-27 | 271.2 | 239.8
| 0 | 2014-02-28 | 288.8 | 240.5
| 0 | 2014-03-01 | 255.3 | 240.1
| 0 | 2014-03-02 | 252.9 | 243.1
| 0 | 2014-03-03 | 280.2 | 234.7
| 0 | 2014-03-04 | 279.3 | 220
| 0 | 2014-03-05 | 262.9 | 223.6
| 0 | 2014-03-06 | 244.5 | 217.9
| 0 | 2014-03-07 | 235.8 | 215.5
| 0 | 2014-03-08 | 215.4 | 214.1
| 0 | 2014-03-09 | 212.9 | 212.7
| 0 | 2014-03-10 | 248.7 | 247.9
| 0 | 2014-03-11 | 258.9 | 234.4
| 0 | 2014-03-12 | 259.5 | 233.5
| 0 | 2014-03-13 | 254.1 | 237.8
| 0 | 2014-03-14 | 247 | 244.2
| 0 | 2014-03-15 | 225.8 | 222.1
| 0 | 2014-03-16 | 225.8 | 225.9
| 0 | 2014-03-17 | 218.7 | 218.2
| 0 | 2014-03-18 | 229.1 | 226.6
| 0 | 2014-03-19 | 241.4 | 240.8
| 0 | 2014-03-20 | 250.4 | 250.3
| 0 | 2014-03-21 | 262.3 | 262.3
| 0 | 2014-03-22 | 254.6 | 254.6
| 0 | 2014-03-23 | 255.9 | 251.4
| 0 | 2014-03-24 | 251.1 | 232
| 0 | 2014-03-25 | 276.9 | 205
| 0 | 2014-03-26 | 280 | 206.8
| 0 | 2014-03-27 | 268.5 | 216
| 0 | 2014-03-28 | 251 | 226.1
| 0 | 2014-03-29 | 225.5 | 225.6
| 0 | 2014-03-30 | 226.7 | 226.6
| 0 | 2014-03-31 | 236.2 | 233.2
| 0 |  | 256.5379 | 237.7505
| 3 | 2012-10-01 | 196.7999 | 196.7999
| 0 | 2012-10-02 | 197.7795 | 191.2926
| 0 | 2012-10-03 | 190.7822 | 188.8617
| 0 | 2012-10-04 | 187.6072 | 177.7825
| 0 | 2012-10-05 | 205.548 | 205.548
| 0 | 2012-10-06 | 196.3342 | 196.3342
| 0 | 2012-10-07 | 209.0499 | 209.0499
| 0 | 2012-10-08 | 205.3036 | 201.3499
| 0 | 2012-10-09 | 208.4194 | 194.889
| 0 | 2012-10-10 | 210.6085 | 186.635
| 0 | 2012-10-11 | 206.9043 | 183.7789
| 0 | 2012-10-12 | 194.2192 | 184.6672
| 0 | 2012-10-13 | 223.5763 | 223.5763
| 0 | 2012-10-14 | 217.896 | 214.4893
| 0 | 2012-10-15 | 235.9965 | 218.0979
| 0 | 2012-10-16 | 228.7331 | 215.1084
| 0 | 2012-10-17 | 211.3352 | 210.1424
| 0 | 2012-10-18 | 210.6894 | 209.892
| 0 | 2012-10-19 | 224.3606 | 223.6729
| 0 | 2012-10-20 | 227.3595 | 227.3595
| 0 | 2012-10-21 | 236.4426 | 236.2515
| 0 | 2012-10-22 | 235.9994 | 228.7777
| 0 | 2012-10-23 | 221.9374 | 214.7461
| 0 | 2012-10-24 | 240.7933 | 240.6804
| 0 | 2012-10-25 | 246.7471 | 246.5335
| 0 | 2012-10-26 | 252.455 | 243.1279
| 0 | 2012-10-27 | 274.9405 | 263.3292
| 0 | 2012-10-28 | 259.2059 | 250.9693
| 0 | 2012-10-29 | 248.498 | 248.4082
| 0 | 2012-10-30 | 251.0234 | 242.2312
| 0 | 2012-10-31 | 256.989 | 237.3994
| 0 | 2012-11-01 | 257.4766 | 257.2441
| 0 | 2012-11-02 | 262.9238 | 247.9882
| 0 | 2012-11-03 | 261.5861 | 254.7159
| 0 | 2012-11-04 | 278.2002 | 249.5827
| 0 | 2012-11-05 | 290.0681 | 262.0033
| 0 | 2012-11-06 | 276.1519 | 228.9767
| 0 | 2012-11-07 | 249.5376 | 228.8616
| 0 | 2012-11-08 | 245.96 | 229.9905
| 0 | 2012-11-09 | 243.9196 | 235.0635
| 0 | 2012-11-10 | 245.5057 | 245.5057
| 0 | 2012-11-11 | 252.3538 | 252.2251
| 0 | 2012-11-12 | 261.3576 | 259.4769
| 0 | 2012-11-13 | 225.6362 | 211.7534
| 0 | 2012-11-14 | 237.1553 | 225.4932
| 0 | 2012-11-15 | 250.4728 | 240.1496
| 0 | 2012-11-16 | 266.3185 | 266.3185
| 0 | 2012-11-17 | 271.653 | 271.653
| 0 | 2012-11-18 | 275.4619 | 275.4618
| 0 | 2012-11-19 | 275.2993 | 271.3061
| 0 | 2012-11-20 | 245.0942 | 244.8872
| 0 | 2012-11-21 | 255.9185 | 244.4288
| 0 | 2012-11-22 | 258.4099 | 256.7754
| 0 | 2012-11-23 | 273.866 | 270.5951
| 0 | 2012-11-24 | 287.6928 | 287.6928
| 0 | 2012-11-25 | 262.7898 | 262.7898
| 0 | 2012-11-26 | 281.7315 | 279.2837
| 0 | 2012-11-27 | 288.3447 | 277.5709
| 0 | 2012-11-28 | 312.0692 | 296.2966
| 0 | 2012-11-29 | 342.4385 | 304.7106
| 0 | 2012-11-30 | 354.407 | 298.0613
| 0 | 2012-12-01 | 326.1695 | 295.9185
| 0 | 2012-12-02 | 324.1681 | 295.9068
| 0 | 2012-12-03 | 311.4943 | 278.69
| 0 | 2012-12-04 | 332.0179 | 307.8383
| 0 | 2012-12-05 | 352.8814 | 317.4868
| 0 | 2012-12-06 | 369.1301 | 326.6247
| 0 | 2012-12-07 | 336.1828 | 307.995
| 0 | 2012-12-08 | 304.7872 | 295.8591
| 0 | 2012-12-09 | 304.3473 | 301.836
| 0 | 2012-12-10 | 346.3513 | 303.2548
| 0 | 2012-12-11 | 378.084 | 303.1062
| 0 | 2012-12-12 | 393.6963 | 310.9225
| 0 | 2012-12-13 | 384.9143 | 314.4305
| 0 | 2012-12-14 | 331.8803 | 272.2551
| 0 | 2012-12-15 | 268.6116 | 251.0166
| 0 | 2012-12-16 | 272.8702 | 258.3743
| 0 | 2012-12-17 | 304.5522 | 270.8783
| 0 | 2012-12-18 | 305.7774 | 253.3276
| 0 | 2012-12-19 | 311.7939 | 249.5038
| 0 | 2012-12-20 | 298.4357 | 262.3492
| 0 | 2012-12-21 | 274.6198 | 263.353
| 0 | 2012-12-22 | 234.9395 | 216.5375
| 0 | 2012-12-23 | 238.7672 | 238.7107
| 0 | 2012-12-24 | 273.565 | 273.4916
| 0 | 2012-12-25 | 265.529 | 265.529
| 0 | 2012-12-26 | 268.6159 | 268.6159
| 0 | 2012-12-27 | 271.7478 | 271.6519
| 0 | 2012-12-28 | 268.4004 | 268.2924
| 0 | 2012-12-29 | 266.8768 | 266.8768
| 0 | 2012-12-30 | 272.1483 | 272.0747
| 0 | 2012-12-31 | 280.533 | 280.4538
| 0 | 2013-01-01 | 269.1527 | 269.1527
| 0 | 2013-01-02 | 274.5768 | 262.947
| 0 | 2013-01-03 | 253.04 | 252.8642
| 0 | 2013-01-04 | 246.7943 | 246.0874
| 0 | 2013-01-05 | 245.122 | 245.122
| 0 | 2013-01-06 | 252.1095 | 244.4689
| 0 | 2013-01-07 | 268.9034 | 239.7225
| 0 | 2013-01-08 | 263.5076 | 233.4608
| 0 | 2013-01-09 | 284.9208 | 233.3181
| 0 | 2013-01-10 | 328.7298 | 278.5443
| 0 | 2013-01-11 | 320.588 | 275.6457
| 0 | 2013-01-12 | 308.9929 | 277.4246
| 0 | 2013-01-13 | 328.8904 | 286.8306
| 0 | 2013-01-14 | 355.3414 | 289.3442
| 0 | 2013-01-15 | 369.6795 | 281.8241
| 0 | 2013-01-16 | 394.8202 | 287.2493
| 0 | 2013-01-17 | 390.3574 | 295.498
| 0 | 2013-01-18 | 385.5876 | 310.7124
| 0 | 2013-01-19 | 357.7374 | 297.7114
| 0 | 2013-01-20 | 355.4654 | 291.7397
| 0 | 2013-01-21 | 381.3949 | 295.561
| 0 | 2013-01-22 | 380.1002 | 301.0316
| 0 | 2013-01-23 | 393.35 | 289.3388
| 0 | 2013-01-24 | 379.3716 | 312.6301
| 0 | 2013-01-25 | 365.5345 | 294.7894
| 0 | 2013-01-26 | 297.5892 | 249.0926
| 0 | 2013-01-27 | 289.455 | 249.5638
| 0 | 2013-01-28 | 304.2564 | 256.869
| 0 | 2013-01-29 | 286.0095 | 247.2444
| 0 | 2013-01-30 | 288.9368 | 252.2834
| 0 | 2013-01-31 | 283.0624 | 249.5543
| 0 | 2013-02-01 | 295.0867 | 239.8446
| 0 | 2013-02-02 | 304.1786 | 259.1008
| 0 | 2013-02-03 | 302.942 | 257.031
| 0 | 2013-02-04 | 293.7122 | 245.2657
| 0 | 2013-02-05 | 323.5165 | 275.7634
| 0 | 2013-02-06 | 335.6085 | 255.2388
| 0 | 2013-02-07 | 344.5423 | 263.0231
| 0 | 2013-02-08 | 344.8044 | 263.6996
| 0 | 2013-02-09 | 323.6487 | 256.9956
| 0 | 2013-02-10 | 317.4952 | 271.7766
| 0 | 2013-02-11 | 361.2562 | 271.0587
| 0 | 2013-02-12 | 372.5366 | 265.7969
| 0 | 2013-02-13 | 372.1095 | 276.0023
| 0 | 2013-02-14 | 308.0186 | 245.8989
| 0 | 2013-02-15 | 308.9728 | 266.3282
| 0 | 2013-02-16 | 298.7561 | 257.2382
| 0 | 2013-02-17 | 303.5254 | 270.7886
| 0 | 2013-02-18 | 327.5581 | 279.0435
| 0 | 2013-02-19 | 318.2425 | 264.1505
| 0 | 2013-02-20 | 333.0489 | 267.6186
| 0 | 2013-02-21 | 359.8901 | 251.2637
| 0 | 2013-02-22 | 376.2569 | 272.5677
| 0 | 2013-02-23 | 362.0955 | 283.8961
| 0 | 2013-02-24 | 351.1394 | 285.9951
| 0 | 2013-02-25 | 375.7314 | 301.149
| 0 | 2013-02-26 | 357.5914 | 306.084
| 0 | 2013-02-27 | 352.1013 | 305.4216
| 0 | 2013-02-28 | 331.0591 | 288.2854
| 0 | 2013-03-01 | 323.7365 | 269.3728
| 0 | 2013-03-02 | 285.1897 | 220.1964
| 0 | 2013-03-03 | 288.3749 | 227.8429
| 0 | 2013-03-04 | 305.7802 | 259.7721
| 0 | 2013-03-05 | 308.1062 | 291.023
| 0 | 2013-03-06 | 309.6946 | 295.4136
| 0 | 2013-03-07 | 314.0354 | 307.5951
| 0 | 2013-03-08 | 318.8183 | 313.2305
| 0 | 2013-03-09 | 300.4505 | 299.0477
| 0 | 2013-03-10 | 317.4366 | 287.7759
| 0 | 2013-03-11 | 372.1141 | 292.3431
| 0 | 2013-03-12 | 372.9386 | 289.1676
| 0 | 2013-03-13 | 343.4714 | 297.1591
| 0 | 2013-03-14 | 326.2755 | 281.9829
| 0 | 2013-03-15 | 302.1225 | 256.6946
| 0 | 2013-03-16 | 289.3963 | 243.0929
| 0 | 2013-03-17 | 300.0171 | 273.2587
| 0 | 2013-03-18 | 314.1935 | 273.1608
| 0 | 2013-03-19 | 321.4543 | 295.7624
| 0 | 2013-03-20 | 330.7311 | 318.0432
| 0 | 2013-03-21 | 351.4457 | 341.0848
| 0 | 2013-03-22 | 358.3172 | 333.0447
| 0 | 2013-03-23 | 352.5607 | 343.3486
| 0 | 2013-03-24 | 353.0782 | 343.1855
| 0 | 2013-03-25 | 380.8222 | 337.4041
| 0 | 2013-03-26 | 382.8224 | 316.8481
| 0 | 2013-03-27 | 372.6844 | 312.2627
| 0 | 2013-03-28 | 356.6768 | 302.0924
| 0 | 2013-03-29 | 330.5774 | 300.9925
| 0 | 2013-03-30 | 305.2879 | 290.7678
| 0 | 2013-03-31 | 318.1898 | 316.7475
| 0 | 2012-03-31 | 234.826 | 234.826
| 4 | 2011-10-01 | 219.812 | 219.812
| 0 | 2011-10-02 | 223.874 | 223.874
| 0 | 2011-10-03 | 231.287 | 231.287
| 0 | 2011-10-04 | 214.167 | 214.139
| 0 | 2011-10-05 | 210.512 | 210.459
| 0 | 2011-10-06 | 222.938 | 222.181
| 0 | 2011-10-07 | 260.513 | 255.688
| 0 | 2011-10-08 | 257.973 | 247.272
| 0 | 2011-10-09 | 238.226 | 238.198
| 0 | 2011-10-10 | 242.011 | 241.983
| 0 | 2011-10-11 | 253.743 | 252.863
| 0 | 2011-10-12 | 251.108 | 249.445
| 0 | 2011-10-13 | 250.473 | 250.447
| 0 | 2011-10-14 | 237.834 | 237.698
| 0 | 2011-10-15 | 240.395 | 239.447
| 0 | 2011-10-16 | 242.747 | 242.719
| 0 | 2011-10-17 | 251.609 | 246.202
| 0 | 2011-10-18 | 270.254 | 265.643
| 0 | 2011-10-19 | 293.663 | 280.614
| 0 | 2011-10-20 | 312.93 | 283.542
| 0 | 2011-10-21 | 288.053 | 279.801
| 0 | 2011-10-22 | 253.152 | 248.903
| 0 | 2011-10-23 | 240.863 | 240.436
| 0 | 2011-10-24 | 252.174 | 249.818
| 0 | 2011-10-25 | 259.062 | 245.277
| 0 | 2011-10-26 | 256.41 | 252.235
| 0 | 2011-10-27 | 260.299 | 248.201
| 0 | 2011-10-28 | 262.092 | 261.997
| 0 | 2011-10-29 | 229.765 | 216.995
| 0 | 2011-10-30 | 213.957 | 207.218
| 0 | 2011-10-31 | 234.656 | 234.6
| 0 | 2011-11-01 | 223.872 | 223.844
| 0 | 2011-11-02 | 250.234 | 250.206
| 0 | 2011-11-03 | 251.446 | 251.334
| 0 | 2011-11-04 | 245.469 | 245.441
| 0 | 2011-11-05 | 240.306 | 240.306
| 0 | 2011-11-06 | 248.959 | 248.959
| 0 | 2011-11-07 | 284.586 | 264.637
| 0 | 2011-11-08 | 287.489 | 287.461
| 0 | 2011-11-09 | 272.472 | 271.689
| 0 | 2011-11-10 | 285.74 | 274.52
| 0 | 2011-11-11 | 271.396 | 271.368
| 0 | 2011-11-12 | 247.355 | 244.555
| 0 | 2011-11-13 | 251.04 | 251.012
| 0 | 2011-11-14 | 297.223 | 284.337
| 0 | 2011-11-15 | 307.595 | 283.673
| 0 | 2011-11-16 | 312.412 | 290.487
| 0 | 2011-11-17 | 283.946 | 272.997
| 0 | 2011-11-18 | 271.792 | 271.506
| 0 | 2011-11-19 | 271.386 | 267.854
| 0 | 2011-11-20 | 287.882 | 278.008
| 0 | 2011-11-21 | 292.031 | 289.109
| 0 | 2011-11-22 | 292.224 | 288.231
| 0 | 2011-11-23 | 299.742 | 281.867
| 0 | 2011-11-24 | 275.046 | 264.101
| 0 | 2011-11-25 | 278.26 | 263.269
| 0 | 2011-11-26 | 270.243 | 268.535
| 0 | 2011-11-27 | 274.082 | 269.258
| 0 | 2011-11-28 | 311.457 | 300.935
| 0 | 2011-11-29 | 294.312 | 294.227
| 0 | 2011-11-30 | 310.471 | 306.807
| 0 | 2011-12-01 | 300.239 | 297.284
| 0 | 2011-12-02 | 312.199 | 310.679
| 0 | 2011-12-03 | 278.052 | 278.052
| 0 | 2011-12-04 | 295.165 | 282.111
| 0 | 2011-12-05 | 330.783 | 277.615
| 0 | 2011-12-06 | 344.291 | 297.822
| 0 | 2011-12-07 | 324.437 | 293.179
| 0 | 2011-12-08 | 316.268 | 283.409
| 0 | 2011-12-09 | 318.69 | 290.289
| 0 | 2011-12-10 | 324.137 | 315.778
| 0 | 2011-12-11 | 314.409 | 314.353
| 0 | 2011-12-12 | 324.102 | 305.974
| 0 | 2011-12-13 | 324.643 | 298.504
| 0 | 2011-12-14 | 346.252 | 309.839
| 0 | 2011-12-15 | 337.022 | 291.766
| 0 | 2011-12-16 | 346.118 | 308.747
| 0 | 2011-12-17 | 330.554 | 314.2249
| 0 | 2011-12-18 | 339.801 | 314.533
| 0 | 2011-12-19 | 368.062 | 305.714
| 0 | 2011-12-20 | 338.619 | 269.472
| 0 | 2011-12-21 | 298.479 | 293.97
| 0 | 2011-12-22 | 272.027 | 271.893
| 0 | 2011-12-23 | 276.278 | 276.152
| 0 | 2011-12-24 | 279.517 | 276.495
| 0 | 2011-12-25 | 252.417 | 252.417
| 0 | 2011-12-26 | 228.324 | 225.024
| 0 | 2011-12-27 | 244.524 | 237.637
| 0 | 2011-12-28 | 264.391 | 249.845
| 0 | 2011-12-29 | 300.639 | 300.555
| 0 | 2011-12-30 | 296.14 | 291.2
| 0 | 2011-12-31 | 283.081 | 283.081
| 0 | 2012-01-01 | 264.472 | 264.472
| 0 | 2012-01-02 | 287.183 | 283.5923
| 0 | 2012-01-03 | 310.93 | 280.978
| 0 | 2012-01-04 | 316.876 | 293.373
| 0 | 2012-01-05 | 304.332 | 292.857
| 0 | 2012-01-06 | 299.399 | 284.196
| 0 | 2012-01-07 | 275.261 | 268.007
| 0 | 2012-01-08 | 271.82 | 266.055
| 0 | 2012-01-09 | 292.122 | 284.231
| 0 | 2012-01-10 | 283.398 | 270.713
| 0 | 2012-01-11 | 279.695 | 269.827
| 0 | 2012-01-12 | 291.747 | 270.314
| 0 | 2012-01-13 | 330.679 | 285.177
| 0 | 2012-01-14 | 331.098 | 294.693
| 0 | 2012-01-15 | 332.104 | 292.837
| 0 | 2012-01-16 | 367.685 | 298.192
| 0 | 2012-01-17 | 360.15 | 297.176
| 0 | 2012-01-18 | 322.26 | 283.721
| 0 | 2012-01-19 | 302.302 | 276.362
| 0 | 2012-01-20 | 305.383 | 281.616
| 0 | 2012-01-21 | 267.751 | 258.665
| 0 | 2012-01-22 | 284.265 | 280.966
| 0 | 2012-01-23 | 320.075 | 291.73
| 0 | 2012-01-24 | 313.131 | 282.687
| 0 | 2012-01-25 | 297.978 | 282.903
| 0 | 2012-01-26 | 308.916 | 287.191
| 0 | 2012-01-27 | 322.185 | 276.6
| 0 | 2012-01-28 | 313.001 | 272.395
| 0 | 2012-01-29 | 327.859 | 280.428
| 0 | 2012-01-30 | 356.954 | 290.156
| 0 | 2012-01-31 | 367.272 | 302.686
| 0 | 2012-02-01 | 391.291 | 326.887
| 0 | 2012-02-02 | 417.172 | 322.678
| 0 | 2012-02-03 | 408.175 | 314.447
| 0 | 2012-02-04 | 388.477 | 306.307
| 0 | 2012-02-05 | 376.407 | 295.572
| 0 | 2012-02-06 | 385.401 | 303.56
| 0 | 2012-02-07 | 386.56 | 298.871
| 0 | 2012-02-08 | 415.962 | 326.458
| 0 | 2012-02-09 | 397.416 | 315.963
| 0 | 2012-02-10 | 390.271 | 313.359
| 0 | 2012-02-11 | 375.531 | 313.4862
| 0 | 2012-02-12 | 342.234 | 292.783
| 0 | 2012-02-13 | 352.658 | 292.826
| 0 | 2012-02-14 | 328.256 | 271.377
| 0 | 2012-02-15 | 320.767 | 274.492
| 0 | 2012-02-16 | 304.761 | 267.65
| 0 | 2012-02-17 | 286.672 | 252.557
| 0 | 2012-02-18 | 288.815 | 258.659
| 0 | 2012-02-19 | 302.562 | 256.886
| 0 | 2012-02-20 | 335.303 | 280.455
| 0 | 2012-02-21 | 291.41 | 263.145
| 0 | 2012-02-22 | 282.935 | 263.183
| 0 | 2012-02-23 | 257.41 | 257.297
| 0 | 2012-02-24 | 264.821 | 262.081
| 0 | 2012-02-25 | 269.022 | 269.022
| 0 | 2012-02-26 | 265.895 | 265.839
| 0 | 2012-02-27 | 267.889 | 264.92
| 0 | 2012-02-28 | 247.461 | 244.043
| 0 | 2012-02-29 | 257.008 | 256.952
| 0 | 2012-03-01 | 270.939 | 270.911
| 0 | 2012-03-02 | 275.781 | 275.781
| 0 | 2012-03-03 | 264.359 | 264.359
| 0 | 2012-03-04 | 286.919 | 272.025
| 0 | 2012-03-05 | 317.73 | 289.827
| 0 | 2012-03-06 | 317.796 | 302.436
| 0 | 2012-03-07 | 316.696 | 297.979
| 0 | 2012-03-08 | 296.269 | 290.855
| 0 | 2012-03-09 | 273.994 | 265.854
| 0 | 2012-03-10 | 258.947 | 258.947
| 0 | 2012-03-11 | 261.728 | 261.672
| 0 | 2012-03-12 | 273.528 | 270.116
| 0 | 2012-03-13 | 285.367 | 278.166
| 0 | 2012-03-14 | 284.104 | 274.939
| 0 | 2012-03-15 | 280.08 | 274.835
| 0 | 2012-03-16 | 258.183 | 256.353
| 0 | 2012-03-17 | 248.884 | 247.196
| 0 | 2012-03-18 | 259.124 | 257.882
| 0 | 2012-03-19 | 266.796 | 265.002
| 0 | 2012-03-20 | 268.516 | 263.88
| 0 | 2012-03-21 | 273.187 | 270.086
| 0 | 2012-03-22 | 271.818 | 271.79
| 0 | 2012-03-23 | 265.008 | 264.98
| 0 | 2012-03-24 | 240.163 | 240.163
| 0 | 2012-03-25 | 251.052 | 250.995
| 0 | 2012-03-26 | 229.978 | 229.95
| 0 | 2012-03-27 | 230.89 | 228.485
| 0 | 2012-03-28 | 237.068 | 237.039
| 0 | 2012-03-29 | 225.161 | 225.105
| 0 | 2012-03-30 | 240.504 | 240.476
| 0 | 0 | 289.6378 | 271.6032
| 5 | 2010-10-01 | 257.923 | 256.961
| 0 | 2010-10-02 | 267.173 | 267.173
| 0 | 2010-10-03 | 274.727 | 274.649
| 0 | 2010-10-04 | 283.432 | 283.404
| 0 | 2010-10-05 | 272.341 | 270.851
| 0 | 2010-10-06 | 266.777 | 256.589
| 0 | 2010-10-07 | 266.575 | 257.545
| 0 | 2010-10-08 | 257.791 | 257.791
| 0 | 2010-10-09 | 265.386 | 265.386
| 0 | 2010-10-10 | 263.607 | 263.607
| 0 | 2010-10-11 | 277.285 | 275.724
| 0 | 2010-10-12 | 278.849 | 272.18
| 0 | 2010-10-13 | 285.24 | 285.048
| 0 | 2010-10-14 | 306.48 | 298.333
| 0 | 2010-10-15 | 292.056 | 289.689
| 0 | 2010-10-16 | 288.217 | 288.217
| 0 | 2010-10-17 | 298.755 | 291.229
| 0 | 2010-10-18 | 296.584 | 293.445
| 0 | 2010-10-19 | 308.343 | 291.378
| 0 | 2010-10-20 | 340.752 | 311.569
| 0 | 2010-10-21 | 339.964 | 306.165
| 0 | 2010-10-22 | 319.327 | 297.925
| 0 | 2010-10-23 | 302.956 | 302.121
| 0 | 2010-10-24 | 317.257 | 303.058
| 0 | 2010-10-25 | 343.402 | 298.931
| 0 | 2010-10-26 | 331.258 | 283.595
| 0 | 2010-10-27 | 278.588 | 261.502
| 0 | 2010-10-28 | 270.158 | 266.738
| 0 | 2010-10-29 | 278.862 | 276.78
| 0 | 2010-10-30 | 297.828 | 297.828
| 0 | 2010-10-31 | 300.09 | 300.09
| 0 | 2010-11-01 | 296.116 | 296.116
| 0 | 2010-11-02 | 294.015 | 291.316
| 0 | 2010-11-03 | 287.135 | 284.976
| 0 | 2010-11-04 | 278.826 | 278.826
| 0 | 2010-11-05 | 284.987 | 284.987
| 0 | 2010-11-06 | 309.165 | 309.165
| 0 | 2010-11-07 | 319.942 | 319.942
| 0 | 2010-11-08 | 335.574 | 330.243
| 0 | 2010-11-09 | 334.176 | 309.145
| 0 | 2010-11-10 | 346.846 | 312.754
| 0 | 2010-11-11 | 319.684 | 307.463
| 0 | 2010-11-12 | 303.16 | 296.592
| 0 | 2010-11-13 | 298.671 | 296.766
| 0 | 2010-11-14 | 319.83 | 308.719
| 0 | 2010-11-15 | 353.045 | 324.065
| 0 | 2010-11-16 | 345.104 | 313.178
| 0 | 2010-11-17 | 344.717 | 306.659
| 0 | 2010-11-18 | 333.218 | 313.301
| 0 | 2010-11-19 | 327.616 | 317.703
| 0 | 2010-11-20 | 322.486 | 306.958
| 0 | 2010-11-21 | 330.006 | 302.701
| 0 | 2010-11-22 | 348.143 | 318.091
| 0 | 2010-11-23 | 363.251 | 332.709
| 0 | 2010-11-24 | 375.982 | 333.171
| 0 | 2010-11-25 | 397.326 | 347.8963
| 0 | 2010-11-26 | 403.897 | 354.8904
| 0 | 2010-11-27 | 408.121 | 357.606
| 0 | 2010-11-28 | 422.787 | 372.006
| 0 | 2010-11-29 | 440.287 | 374.511
| 0 | 2010-11-30 | 439.297 | 374.7713
| 0 | 2010-12-01 | 454.64 | 386.2529
| 0 | 2010-12-02 | 456.468 | 400.465
| 0 | 2010-12-03 | 461.937 | 413.668
| 0 | 2010-12-04 | 392.27 | 346.1
| 0 | 2010-12-05 | 389.143 | 341.865
| 0 | 2010-12-06 | 443.804 | 381.585
| 0 | 2010-12-07 | 449.991 | 386.704
| 0 | 2010-12-08 | 448.938 | 380.524
| 0 | 2010-12-09 | 424.362 | 371.0859
| 0 | 2010-12-10 | 388.687 | 339.681
| 0 | 2010-12-11 | 354.386 | 322.231
| 0 | 2010-12-12 | 363.294 | 327.039
| 0 | 2010-12-13 | 394.847 | 341.845
| 0 | 2010-12-14 | 395.781 | 338.042
| 0 | 2010-12-15 | 399.005 | 344.141
| 0 | 2010-12-16 | 386.666 | 332.554
| 0 | 2010-12-17 | 432.21 | 373.1766
| 0 | 2010-12-18 | 429.522 | 367.888
| 0 | 2010-12-19 | 425.178 | 369.394
| 0 | 2010-12-20 | 476.415 | 414.982
| 0 | 2010-12-21 | 455.643 | 405.238
| 0 | 2010-12-22 | 447.072 | 398.478
| 0 | 2010-12-23 | 440.025 | 391.113
| 0 | 2010-12-24 | 417.786 | 371.9672
| 0 | 2010-12-25 | 395.682 | 352.511
| 0 | 2010-12-26 | 392.908 | 348.0516
| 0 | 2010-12-27 | 378.193 | 334.315
| 0 | 2010-12-28 | 356.522 | 332.7083
| 0 | 2010-12-29 | 327.121 | 309.478
| 0 | 2010-12-30 | 321.005 | 314.074
| 0 | 2010-12-31 | 316.861 | 298.374
| 0 | 2011-01-01 | 314.03 | 302.032
| 0 | 2011-01-02 | 347.672 | 324.7951
| 0 | 2011-01-03 | 378.437 | 357.1282
| 0 | 2011-01-04 | 381.206 | 354.2462
| 0 | 2011-01-05 | 368.792 | 339.4345
| 0 | 2011-01-06 | 382.586 | 368.602
| 0 | 2011-01-07 | 374.021 | 360.1741
| 0 | 2011-01-08 | 346.457 | 346.4566
| 0 | 2011-01-09 | 362.066 | 358.088
| 0 | 2011-01-10 | 387.179 | 382.716
| 0 | 2011-01-11 | 374.96 | 369.023
| 0 | 2011-01-12 | 357.054 | 356.943
| 0 | 2011-01-13 | 332.879 | 332.74
| 0 | 2011-01-14 | 323.45 | 323.421
| 0 | 2011-01-15 | 322.43 | 322.43
| 0 | 2011-01-16 | 318.633 | 318.5501
| 0 | 2011-01-17 | 360.124 | 360.067
| 0 | 2011-01-18 | 360.542 | 358.4781
| 0 | 2011-01-19 | 375.716 | 349.3
| 0 | 2011-01-20 | 390.83 | 338.1914
| 0 | 2011-01-21 | 399.516 | 337.2411
| 0 | 2011-01-22 | 364.592 | 317.01
| 0 | 2011-01-23 | 342.696 | 316.9066
| 0 | 2011-01-24 | 350.88 | 316.3998
| 0 | 2011-01-25 | 341.773 | 308.295
| 0 | 2011-01-26 | 347.99 | 300.2617
| 0 | 2011-01-27 | 380.504 | 306.5533
| 0 | 2011-01-28 | 409.672 | 334.468
| 0 | 2011-01-29 | 380.367 | 305.2908
| 0 | 2011-01-30 | 376.165 | 333.0811
| 0 | 2011-01-31 | 394.833 | 342.4078
| 0 | 2011-02-01 | 365.533 | 339.399
| 0 | 2011-02-02 | 347.342 | 326.4026
| 0 | 2011-02-03 | 339.289 | 330.073
| 0 | 2011-02-04 | 313.674 | 309.741
| 0 | 2011-02-05 | 292.64 | 288.61
| 0 | 2011-02-06 | 302.07 | 298.172
| 0 | 2011-02-07 | 310.325 | 290.822
| 0 | 2011-02-08 | 326.424 | 304.2408
| 0 | 2011-02-09 | 324.243 | 305.632
| 0 | 2011-02-10 | 313.366 | 310.75
| 0 | 2011-02-11 | 295.035 | 286.303
| 0 | 2011-02-12 | 291.989 | 291.989
| 0 | 2011-02-13 | 323.258 | 323.176
| 0 | 2011-02-14 | 328.85 | 328.147
| 0 | 2011-02-15 | 347.623 | 290.873
| 0 | 2011-02-16 | 328.698 | 310.408
| 0 | 2011-02-17 | 332.158 | 310.191
| 0 | 2011-02-18 | 330.567 | 317.568
| 0 | 2011-02-19 | 319.538 | 303.365
| 0 | 2011-02-20 | 315.782 | 295.184
| 0 | 2011-02-21 | 352.8 | 322.4
| 0 | 2011-02-22 | 336.477 | 303.068
| 0 | 2011-02-23 | 308.795 | 295.351
| 0 | 2011-02-24 | 286.554 | 283.194
| 0 | 2011-02-25 | 286.288 | 282.514
| 0 | 2011-02-26 | 269.306 | 258.856
| 0 | 2011-02-27 | 298.618 | 266.649
| 0 | 2011-02-28 | 350.421 | 305.54
| 0 | 2011-03-01 | 356.143 | 300.055
| 0 | 2011-03-02 | 351.323 | 308.807
| 0 | 2011-03-03 | 363.946 | 315.743
| 0 | 2011-03-04 | 346.273 | 296.202
| 0 | 2011-03-05 | 315.291 | 286.491
| 0 | 2011-03-06 | 313.281 | 288.581
| 0 | 2011-03-07 | 334.989 | 304.119
| 0 | 2011-03-08 | 315.25 | 294.039
| 0 | 2011-03-09 | 309.333 | 293.469
| 0 | 2011-03-10 | 292.9 | 291.156
| 0 | 2011-03-11 | 295.234 | 290.302
| 0 | 2011-03-12 | 270.544 | 270.101
| 0 | 2011-03-13 | 275.52 | 271.685
| 0 | 2011-03-14 | 294.591 | 292.766
| 0 | 2011-03-15 | 293.362 | 293.061
| 0 | 2011-03-16 | 305.616 | 303.683
| 0 | 2011-03-17 | 307.864 | 304.818
| 0 | 2011-03-18 | 306.164 | 299.825
| 0 | 2011-03-19 | 287.923 | 284.9896
| 0 | 2011-03-20 | 289.728 | 289.619
| 0 | 2011-03-21 | 283.635 | 276.426
| 0 | 2011-03-22 | 279.157 | 278.738
| 0 | 2011-03-23 | 268.883 | 268.883
| 0 | 2011-03-24 | 269.74 | 269.712
| 0 | 2011-03-25 | 280.12 | 280.0944
| 0 | 2011-03-26 | 289.022 | 289.022
| 0 | 2011-03-27 | 292.867 | 292.811
| 0 | 2011-03-28 | 301.203 | 301.175
| 0 | 2011-03-29 | 296.327 | 296.266
| 0 | 2011-03-30 | 294.55 | 293.617
| 0 | 2011-03-31 | 283.003 | 282.92
| 1 | 2014-10-01 | 163.3383 | 157.1214
| 0 | 2014-10-02 | 168.7154 | 168.7154
| 0 | 2014-10-03 | 176.7574 | 176.7574
| 0 | 2014-10-04 | 177.829 | 177.829
| 0 | 2014-10-05 | 182.8405 | 182.8405
| 0 | 2014-10-06 | 191.2798 | 180.4353
| 0 | 2014-10-07 | 203.1091 | 200.3226
| 0 | 2014-10-08 | 209.1906 | 191.7788
| 0 | 2014-10-09 | 197.6284 | 176.6155
| 0 | 2014-10-10 | 189.0215 | 170.2724
| 0 | 2014-10-11 | 200.5804 | 200.5804
| 0 | 2014-10-12 | 203.3519 | 202.2818
| 0 | 2014-10-13 | 214.8186 | 203.2898
| 0 | 2014-10-14 | 224.2689 | 198.4658
| 0 | 2014-10-15 | 214.8819 | 190.1227
| 0 | 2014-10-16 | 210.6627 | 201.1245
| 0 | 2014-10-17 | 195.8032 | 195.497
| 0 | 2014-10-18 | 203.1861 | 203.1861
| 0 | 2014-10-19 | 195.4782 | 195.4782
| 0 | 2014-10-20 | 203.7902 | 203.7902
| 0 | 2014-10-21 | 205.2907 | 194.4524
| 0 | 2014-10-22 | 236.8803 | 209.5525
| 0 | 2014-10-23 | 218.5946 | 196.2923
| 0 | 2014-10-24 | 217.8948 | 213.6414
| 0 | 2014-10-25 | 208.2323 | 201.3562
| 0 | 2014-10-26 | 213.0404 | 207.2936
| 0 | 2014-10-27 | 209.076 | 198.0003
| 0 | 2014-10-28 | 206.3387 | 183.1134
| 0 | 2014-10-29 | 215.5099 | 179.8114
| 0 | 2014-10-30 | 213.3024 | 208.3017
| 0 | 2014-10-31 | 211.4863 | 211.4863
| 0 | 2014-11-01 | 185.5297 | 185.5297
| 0 | 2014-11-02 | 194.5877 | 194.5877
| 0 | 2014-11-03 | 225.4179 | 225.1549
| 0 | 2014-11-04 | 236.4485 | 234.0339
| 0 | 2014-11-05 | 245.6671 | 240.5639
| 0 | 2014-11-06 | 254.8395 | 228.9678
| 0 | 2014-11-07 | 225.5887 | 217.9208
| 0 | 2014-11-08 | 225.1782 | 213.6631
| 0 | 2014-11-09 | 223.7757 | 216.8756
| 0 | 2014-11-10 | 243.3239 | 213.5748
| 0 | 2014-11-11 | 228.3558 | 217.6702
| 0 | 2014-11-12 | 219.9631 | 212.2245
| 0 | 2014-11-13 | 218.2658 | 215.0566
| 0 | 2014-11-14 | 233.6841 | 232.7686
| 0 | 2014-11-15 | 243.7594 | 238.3156
| 0 | 2014-11-16 | 244.6586 | 237.7063
| 0 | 2014-11-17 | 252.6413 | 237.0787
| 0 | 2014-11-18 | 263.3454 | 263.0795
| 0 | 2014-11-19 | 254.0312 | 237.8728
| 0 | 2014-11-20 | 258.4358 | 213.1874
| 0 | 2014-11-21 | 249.0673 | 216.7357
| 0 | 2014-11-22 | 218.6345 | 216.2777
| 0 | 2014-11-23 | 234.9583 | 225.9953
| 0 | 2014-11-24 | 295.0981 | 250.5438
| 0 | 2014-11-25 | 302.7168 | 253.6061
| 0 | 2014-11-26 | 284.4239 | 237.8326
| 0 | 2014-11-27 | 269.119 | 265.1176
| 0 | 2014-11-28 | 240.4515 | 229.1444
| 0 | 2014-11-29 | 237.1523 | 226.9206
| 0 | 2014-11-30 | 233.2691 | 229.6997
| 0 | 2014-12-01 | 271.4277 | 252.4912
| 0 | 2014-12-02 | 288.8061 | 261.4909
| 0 | 2014-12-03 | 310.9338 | 268.4
| 0 | 2014-12-04 | 321.5953 | 284.1665
| 0 | 2014-12-05 | 307.0509 | 272.4249
| 0 | 2014-12-06 | 283.3587 | 265.6242
| 0 | 2014-12-07 | 261.1971 | 249.229
| 0 | 2014-12-08 | 312.0395 | 266.1491
| 0 | 2014-12-09 | 316.789 | 260.9784
| 0 | 2014-12-10 | 296.5482 | 259.9716
| 0 | 2014-12-11 | 298.318 | 265.5147
| 0 | 2014-12-12 | 298.5932 | 265.6055
| 0 | 2014-12-13 | 296.8705 | 267.5702
| 0 | 2014-12-14 | 271.5547 | 247.0248
| 0 | 2014-12-15 | 292.0935 | 233.4729
| 0 | 2014-12-16 | 293.4181 | 251.4447
| 0 | 2014-12-17 | 250.0567 | 244.1564
| 0 | 2014-12-18 | 238.3912 | 238.0226
| 0 | 2014-12-19 | 260.9481 | 249.2931
| 0 | 2014-12-20 | 244.903 | 235.4106
| 0 | 2014-12-21 | 241.6613 | 241.5277
| 0 | 2014-12-22 | 234.7978 | 233.5204
| 0 | 2014-12-23 | 246.3241 | 246.2162
| 0 | 2014-12-24 | 239.0237 | 238.7283
| 0 | 2014-12-25 | 257.7141 | 257.7141
| 0 | 2014-12-26 | 266.3444 | 266.0784
| 0 | 2014-12-27 | 272.7197 | 267.3982
| 0 | 2014-12-28 | 291.9108 | 265.2199
| 0 | 2014-12-29 | 319.7758 | 257.5629
| 0 | 2014-12-30 | 309.9786 | 256.8643
| 0 | 2014-12-31 | 276.1191 | 256.9727
| 0 | 2015-01-01 | 266.4355 | 263.0623
| 0 | 2015-01-02 | 262.5809 | 261.4539
| 0 | 2015-01-03 | 277.2669 | 252.7381
| 0 | 2015-01-04 | 297.4709 | 252.2293
| 0 | 2015-01-05 | 308.2368 | 263.8681
| 0 | 2015-01-06 | 300.7008 | 265.4591
| 0 | 2015-01-07 | 303.7017 | 266.4464
| 0 | 2015-01-08 | 287.1972 | 249.1002
| 0 | 2015-01-09 | 257.723 | 223.8005
| 0 | 2015-01-10 | 237.4695 | 205.3914
| 0 | 2015-01-11 | 255.8772 | 208.9424
| 0 | 2015-01-12 | 271.8872 | 207.6675
| 0 | 2015-01-13 | 292.9058 | 236.7957
| 0 | 2015-01-14 | 310.9011 | 214.072
| 0 | 2015-01-15 | 302.4674 | 250.0657
| 0 | 2015-01-16 | 307.7808 | 241.4431
| 0 | 2015-01-17 | 314.2471 | 268.1369
| 0 | 2015-01-18 | 312.596 | 270.6818
| 0 | 2015-01-19 | 364.0684 | 298.191
| 0 | 2015-01-20 | 363.9452 | 290.8921
| 0 | 2015-01-21 | 363.461 | 290.8542
| 0 | 2015-01-22 | 351.3757 | 283.9018
| 0 | 2015-01-23 | 326.9782 | 277.3297
| 0 | 2015-01-24 | 287.8645 | 262.93
| 0 | 2015-01-25 | 271.7704 | 255.4695
| 0 | 2015-01-26 | 294.7738 | 252.9009
| 0 | 2015-01-27 | 290.776 | 236.9893
| 0 | 2015-01-28 | 297.1528 | 245.8145
| 0 | 2015-01-29 | 325.8581 | 250.9087
| 0 | 2015-01-30 | 311.0594 | 243.5351
| 0 | 2015-01-31 | 296.2115 | 244.5279
| 0 | 2015-02-01 | 309.5526 | 258.0139
| 0 | 2015-02-02 | 362.9615 | 268.4614
| 0 | 2015-02-03 | 361.0614 | 275.9295
| 0 | 2015-02-04 | 355.9298 | 262.8907
| 0 | 2015-02-05 | 361.1057 | 281.9794
| 0 | 2015-02-06 | 356.6646 | 276.273
| 0 | 2015-02-07 | 321.5723 | 250.7776
| 0 | 2015-02-08 | 318.7719 | 260.6924
| 0 | 2015-02-09 | 323.7115 | 262.6893
| 0 | 2015-02-10 | 327.1238 | 254.8931
| 0 | 2015-02-11 | 328.758 | 262.5452
| 0 | 2015-02-12 | 317.9022 | 266.0034
| 0 | 2015-02-13 | 317.1913 | 283.9892
| 0 | 2015-02-14 | 282.0551 | 278.3233
| 0 | 2015-02-15 | 268.5641 | 264.906
| 0 | 2015-02-16 | 289.4752 | 266.9526
| 0 | 2015-02-17 | 290.7172 | 258.978
| 0 | 2015-02-18 | 274.9213 | 225.7556
| 0 | 2015-02-19 | 282.234 | 222.2263
| 0 | 2015-02-20 | 289.2833 | 227.6952
| 0 | 2015-02-21 | 276.8795 | 228.3861
| 0 | 2015-02-22 | 290.2197 | 239.0647
| 0 | 2015-02-23 | 295.6 | 238.8933
| 0 | 2015-02-24 | 282.7867 | 227.1168
| 0 | 2015-02-25 | 282.2433 | 242.9555
| 0 | 2015-02-26 | 274.788 | 236.1277
| 0 | 2015-02-27 | 278.8931 | 251.361
| 0 | 2015-02-28 | 250.7972 | 233.3842
| 0 | 2015-03-01 | 253.0576 | 233.9263
| 0 | 2015-03-02 | 288.3193 | 257.4341
| 0 | 2015-03-03 | 287.7772 | 247.2774
| 0 | 2015-03-04 | 304.5368 | 257.3927
| 0 | 2015-03-05 | 288.6264 | 235.1324
| 0 | 2015-03-06 | 250.991 | 233.4141
| 0 | 2015-03-07 | 221.3204 | 220.9618
| 0 | 2015-03-08 | 235.3805 | 226.0437
| 0 | 2015-03-09 | 284.4476 | 241.0536
| 0 | 2015-03-10 | 272.0803 | 261.8318
| 0 | 2015-03-11 | 279.7757 | 265.6294
| 0 | 2015-03-12 | 248.1914 | 233.6098
| 0 | 2015-03-13 | 264.1006 | 243.314
| 0 | 2015-03-14 | 250.8843 | 239.7952
| 0 | 2015-03-15 | 260.6289 | 235.7083
| 0 | 2015-03-16 | 290.3672 | 259.2482
| 0 | 2015-03-17 | 276.8937 | 251.7547
| 0 | 2015-03-18 | 272.1842 | 243.6612
| 0 | 2015-03-19 | 278.7765 | 255.9388
| 0 | 2015-03-20 | 251.8549 | 246.0512
| 0 | 2015-03-21 | 243.2016 | 243.2016
| 0 | 2015-03-22 | 242.0558 | 242.0558
| 0 | 2015-03-23 | 258.5671 | 240.9018
| 0 | 2015-03-24 | 291.0113 | 250.917
| 0 | 2015-03-25 | 282.8706 | 258.0105
| 0 | 2015-03-26 | 270.5409 | 238.028
| 0 | 2015-03-27 | 253.5181 | 223.183
| 0 | 2015-03-28 | 234.8591 | 232.7559
| 0 | 2015-03-29 | 246.9074 | 246.9074
| 0 | 2015-03-30 | 256.5546 | 251.7392
| 0 | 2015-03-31 | 247.4358 | 234.2149
| 0 | 0 | 265.2091 | 237.5149
| 2 | 2013-10-01 | 195.4 | 195.4
| 0 | 2013-10-02 | 198.6 | 197.7
| 0 | 2013-10-03 | 197.6 | 195.1
| 0 | 2013-10-04 | 181.3 | 179.8
| 0 | 2013-10-05 | 168.3 | 168.3
| 0 | 2013-10-06 | 172.7 | 172.8
| 0 | 2013-10-07 | 182.7 | 181.4
| 0 | 2013-10-08 | 189.3 | 189.4
| 0 | 2013-10-09 | 195.8 | 195.8
| 0 | 2013-10-10 | 210.2 | 207.2
| 0 | 2013-10-11 | 211.8 | 196.1
| 0 | 2013-10-12 | 183.7 | 182.4
| 0 | 2013-10-13 | 188.2 | 178
| 0 | 2013-10-14 | 213.7 | 175.3
| 0 | 2013-10-15 | 213.5 | 212.7
| 0 | 2013-10-16 | 222.5 | 199.7
| 0 | 2013-10-17 | 199.4 | 186.3
| 0 | 2013-10-18 | 179.8 | 172.4
| 0 | 2013-10-19 | 164.5 | 158.6
| 0 | 2013-10-20 | 161.5 | 156.1
| 0 | 2013-10-21 | 171.1 | 166.7
| 0 | 2013-10-22 | 182.2 | 181.4
| 0 | 2013-10-23 | 178.6 | 178.6
| 0 | 2013-10-24 | 208.3 | 208.3
| 0 | 2013-10-25 | 193.1 | 193.1
| 0 | 2013-10-26 | 194.6 | 194.6
| 0 | 2013-10-27 | 182.9 | 182.9
| 0 | 2013-10-28 | 203.9 | 203.4
| 0 | 2013-10-29 | 206.1 | 196
| 0 | 2013-10-30 | 216.9 | 186.1
| 0 | 2013-10-31 | 198.8 | 183.9
| 0 | 2013-11-01 | 220.7 | 220.2
| 0 | 2013-11-02 | 210.9 | 204.9
| 0 | 2013-11-03 | 221.3 | 215.7
| 0 | 2013-11-04 | 257.9 | 256.5
| 0 | 2013-11-05 | 261.2 | 246.9
| 0 | 2013-11-06 | 257.6 | 254.9
| 0 | 2013-11-07 | 250.7 | 250.7
| 0 | 2013-11-08 | 258.2 | 247.8
| 0 | 2013-11-09 | 261 | 261
| 0 | 2013-11-10 | 254.7 | 254.7
| 0 | 2013-11-11 | 255 | 249.9
| 0 | 2013-11-12 | 238 | 221.8
| 0 | 2013-11-13 | 262.7 | 253.5
| 0 | 2013-11-14 | 265.2 | 261.6
| 0 | 2013-11-15 | 280 | 267.6
| 0 | 2013-11-16 | 253.9 | 252.3
| 0 | 2013-11-17 | 260.2 | 260.2
| 0 | 2013-11-18 | 269.1 | 269.1
| 0 | 2013-11-19 | 295 | 291.4
| 0 | 2013-11-20 | 305.3 | 290.5
| 0 | 2013-11-21 | 311.9 | 286.7
| 0 | 2013-11-22 | 311.1 | 293.8
| 0 | 2013-11-23 | 293.5 | 276.7
| 0 | 2013-11-24 | 280.6 | 276.4
| 0 | 2013-11-25 | 324.4 | 276.1
| 0 | 2013-11-26 | 313.6 | 274.5
| 0 | 2013-11-27 | 286.7 | 252.9
| 0 | 2013-11-28 | 282.7 | 243.8
| 0 | 2013-11-29 | 280.8 | 280.3
| 0 | 2013-11-30 | 282.2 | 282.2
| 0 | 2013-12-01 | 265.6 | 246.7
| 0 | 2013-12-02 | 291.9 | 268.7
| 0 | 2013-12-03 | 298.5 | 284.6
| 0 | 2013-12-04 | 295.2 | 293.6
| 0 | 2013-12-05 | 317.8 | 279.1
| 0 | 2013-12-06 | 315.8 | 273
| 0 | 2013-12-07 | 257.2 | 248.6
| 0 | 2013-12-08 | 250.9 | 250.9
| 0 | 2013-12-09 | 268.8 | 261.5
| 0 | 2013-12-10 | 288.5 | 237.9
| 0 | 2013-12-11 | 305.8 | 244.7
| 0 | 2013-12-12 | 291.2 | 227.6
| 0 | 2013-12-13 | 250 | 207.7
| 0 | 2013-12-14 | 241.4 | 218
| 0 | 2013-12-15 | 227.5 | 208.9
| 0 | 2013-12-16 | 243.7 | 221.7
| 0 | 2013-12-17 | 278.6 | 231.4
| 0 | 2013-12-18 | 269.5 | 237.4
| 0 | 2013-12-19 | 283.2 | 251.4
| 0 | 2013-12-20 | 272.2 | 254.9
| 0 | 2013-12-21 | 265.2 | 265.1
| 0 | 2013-12-22 | 267.5 | 267.5
| 0 | 2013-12-23 | 262.7 | 256.1
| 0 | 2013-12-24 | 243.2 | 238.1
| 0 | 2013-12-25 | 253.8 | 253.7
| 0 | 2013-12-26 | 243.5 | 230.5
| 0 | 2013-12-27 | 246.5 | 239.9
| 0 | 2013-12-28 | 275.1 | 275.1
| 0 | 2013-12-29 | 287.7 | 287.8
| 0 | 2013-12-30 | 272.9 | 272.9
| 0 | 2013-12-31 | 260.2 | 260.1
| 0 | 2014-01-01 | 260.6 | 260.6
| 0 | 2014-01-02 | 268.8 | 268.8
| 0 | 2014-01-03 | 269.3 | 269.3
| 0 | 2014-01-04 | 260.4 | 246.9
| 0 | 2014-01-05 | 258.1 | 244
| 0 | 2014-01-06 | 257.7 | 248.3
| 0 | 2014-01-07 | 268.9 | 265.4
| 0 | 2014-01-08 | 274.1 | 255
| 0 | 2014-01-09 | 274.4 | 261
| 0 | 2014-01-10 | 286.6 | 256.7
| 0 | 2014-01-11 | 271.6 | 271.7
| 0 | 2014-01-12 | 287.3 | 265.1
| 0 | 2014-01-13 | 304.4 | 267.2
| 0 | 2014-01-14 | 307.4 | 259.2
| 0 | 2014-01-15 | 270.5 | 232.4
| 0 | 2014-01-16 | 270.5 | 243.6
| 0 | 2014-01-17 | 276.9 | 263.7
| 0 | 2014-01-18 | 255.9 | 252.7
| 0 | 2014-01-19 | 264.5 | 260.3
| 0 | 2014-01-20 | 314 | 263.2
| 0 | 2014-01-21 | 307.4 | 254.9
| 0 | 2014-01-22 | 287.2 | 251.8
| 0 | 2014-01-23 | 288.3 | 251.7
| 0 | 2014-01-24 | 294.7 | 244.4
| 0 | 2014-01-25 | 253.3 | 226.6
| 0 | 2014-01-26 | 270.6 | 233.9
| 0 | 2014-01-27 | 301.1 | 249.4
| 0 | 2014-01-28 | 294.2 | 236.7
| 0 | 2014-01-29 | 307.5 | 247.8
| 0 | 2014-01-30 | 329.4 | 242.9
| 0 | 2014-01-31 | 305.6 | 248.8
| 0 | 2014-02-01 | 265.7 | 224.9
| 0 | 2014-02-02 | 257.5 | 230.6
| 0 | 2014-02-03 | 295.9 | 252.4
| 0 | 2014-02-04 | 288 | 247.9
| 0 | 2014-02-05 | 287.7 | 221.2
| 0 | 2014-02-06 | 292.1 | 219.9
| 0 | 2014-02-07 | 274.4 | 235.5
| 0 | 2014-02-08 | 255.7 | 252.5
| 0 | 2014-02-09 | 265.5 | 260.3
| 0 | 2014-02-10 | 303 | 264.2
| 0 | 2014-02-11 | 317.4 | 252.1
| 0 | 2014-02-12 | 316.9 | 238.5
| 0 | 2014-02-13 | 303.6 | 253.1
| 0 | 2014-02-14 | 306.8 | 246.3
| 0 | 2014-02-15 | 267.1 | 251.8
| 0 | 2014-02-16 | 265.4 | 257
| 0 | 2014-02-17 | 297.9 | 270.5
| 0 | 2014-02-18 | 275.8 | 246.4
| 0 | 2014-02-19 | 261.8 | 251.6
| 0 | 2014-02-20 | 246.4 | 235.2
| 0 | 2014-02-21 | 256.4 | 244.9
| 0 | 2014-02-22 | 285.2 | 267.1
| 0 | 2014-02-23 | 265.5 | 265.5
| 0 | 2014-02-24 | 274 | 274
| 0 | 2014-02-25 | 250 | 243.8
| 0 | 2014-02-26 | 261 | 250.9
| 0 | 2014-02-27 | 271.2 | 239.8
| 0 | 2014-02-28 | 288.8 | 240.5
| 0 | 2014-03-01 | 255.3 | 240.1
| 0 | 2014-03-02 | 252.9 | 243.1
| 0 | 2014-03-03 | 280.2 | 234.7
| 0 | 2014-03-04 | 279.3 | 220
| 0 | 2014-03-05 | 262.9 | 223.6
| 0 | 2014-03-06 | 244.5 | 217.9
| 0 | 2014-03-07 | 235.8 | 215.5
| 0 | 2014-03-08 | 215.4 | 214.1
| 0 | 2014-03-09 | 212.9 | 212.7
| 0 | 2014-03-10 | 248.7 | 247.9
| 0 | 2014-03-11 | 258.9 | 234.4
| 0 | 2014-03-12 | 259.5 | 233.5
| 0 | 2014-03-13 | 254.1 | 237.8
| 0 | 2014-03-14 | 247 | 244.2
| 0 | 2014-03-15 | 225.8 | 222.1
| 0 | 2014-03-16 | 225.8 | 225.9
| 0 | 2014-03-17 | 218.7 | 218.2
| 0 | 2014-03-18 | 229.1 | 226.6
| 0 | 2014-03-19 | 241.4 | 240.8
| 0 | 2014-03-20 | 250.4 | 250.3
| 0 | 2014-03-21 | 262.3 | 262.3
| 0 | 2014-03-22 | 254.6 | 254.6
| 0 | 2014-03-23 | 255.9 | 251.4
| 0 | 2014-03-24 | 251.1 | 232
| 0 | 2014-03-25 | 276.9 | 205
| 0 | 2014-03-26 | 280 | 206.8
| 0 | 2014-03-27 | 268.5 | 216
| 0 | 2014-03-28 | 251 | 226.1
| 0 | 2014-03-29 | 225.5 | 225.6
| 0 | 2014-03-30 | 226.7 | 226.6
| 0 | 2014-03-31 | 236.2 | 233.2
| 0 |  | 256.5379 | 237.7505
| 3 | 2012-10-01 | 196.7999 | 196.7999
| 0 | 2012-10-02 | 197.7795 | 191.2926
| 0 | 2012-10-03 | 190.7822 | 188.8617
| 0 | 2012-10-04 | 187.6072 | 177.7825
| 0 | 2012-10-05 | 205.548 | 205.548
| 0 | 2012-10-06 | 196.3342 | 196.3342
| 0 | 2012-10-07 | 209.0499 | 209.0499
| 0 | 2012-10-08 | 205.3036 | 201.3499
| 0 | 2012-10-09 | 208.4194 | 194.889
| 0 | 2012-10-10 | 210.6085 | 186.635
| 0 | 2012-10-11 | 206.9043 | 183.7789
| 0 | 2012-10-12 | 194.2192 | 184.6672
| 0 | 2012-10-13 | 223.5763 | 223.5763
| 0 | 2012-10-14 | 217.896 | 214.4893
| 0 | 2012-10-15 | 235.9965 | 218.0979
| 0 | 2012-10-16 | 228.7331 | 215.1084
| 0 | 2012-10-17 | 211.3352 | 210.1424
| 0 | 2012-10-18 | 210.6894 | 209.892
| 0 | 2012-10-19 | 224.3606 | 223.6729
| 0 | 2012-10-20 | 227.3595 | 227.3595
| 0 | 2012-10-21 | 236.4426 | 236.2515
| 0 | 2012-10-22 | 235.9994 | 228.7777
| 0 | 2012-10-23 | 221.9374 | 214.7461
| 0 | 2012-10-24 | 240.7933 | 240.6804
| 0 | 2012-10-25 | 246.7471 | 246.5335
| 0 | 2012-10-26 | 252.455 | 243.1279
| 0 | 2012-10-27 | 274.9405 | 263.3292
| 0 | 2012-10-28 | 259.2059 | 250.9693
| 0 | 2012-10-29 | 248.498 | 248.4082
| 0 | 2012-10-30 | 251.0234 | 242.2312
| 0 | 2012-10-31 | 256.989 | 237.3994
| 0 | 2012-11-01 | 257.4766 | 257.2441
| 0 | 2012-11-02 | 262.9238 | 247.9882
| 0 | 2012-11-03 | 261.5861 | 254.7159
| 0 | 2012-11-04 | 278.2002 | 249.5827
| 0 | 2012-11-05 | 290.0681 | 262.0033
| 0 | 2012-11-06 | 276.1519 | 228.9767
| 0 | 2012-11-07 | 249.5376 | 228.8616
| 0 | 2012-11-08 | 245.96 | 229.9905
| 0 | 2012-11-09 | 243.9196 | 235.0635
| 0 | 2012-11-10 | 245.5057 | 245.5057
| 0 | 2012-11-11 | 252.3538 | 252.2251
| 0 | 2012-11-12 | 261.3576 | 259.4769
| 0 | 2012-11-13 | 225.6362 | 211.7534
| 0 | 2012-11-14 | 237.1553 | 225.4932
| 0 | 2012-11-15 | 250.4728 | 240.1496
| 0 | 2012-11-16 | 266.3185 | 266.3185
| 0 | 2012-11-17 | 271.653 | 271.653
| 0 | 2012-11-18 | 275.4619 | 275.4618
| 0 | 2012-11-19 | 275.2993 | 271.3061
| 0 | 2012-11-20 | 245.0942 | 244.8872
| 0 | 2012-11-21 | 255.9185 | 244.4288
| 0 | 2012-11-22 | 258.4099 | 256.7754
| 0 | 2012-11-23 | 273.866 | 270.5951
| 0 | 2012-11-24 | 287.6928 | 287.6928
| 0 | 2012-11-25 | 262.7898 | 262.7898
| 0 | 2012-11-26 | 281.7315 | 279.2837
| 0 | 2012-11-27 | 288.3447 | 277.5709
| 0 | 2012-11-28 | 312.0692 | 296.2966
| 0 | 2012-11-29 | 342.4385 | 304.7106
| 0 | 2012-11-30 | 354.407 | 298.0613
| 0 | 2012-12-01 | 326.1695 | 295.9185
| 0 | 2012-12-02 | 324.1681 | 295.9068
| 0 | 2012-12-03 | 311.4943 | 278.69
| 0 | 2012-12-04 | 332.0179 | 307.8383
| 0 | 2012-12-05 | 352.8814 | 317.4868
| 0 | 2012-12-06 | 369.1301 | 326.6247
| 0 | 2012-12-07 | 336.1828 | 307.995
| 0 | 2012-12-08 | 304.7872 | 295.8591
| 0 | 2012-12-09 | 304.3473 | 301.836
| 0 | 2012-12-10 | 346.3513 | 303.2548
| 0 | 2012-12-11 | 378.084 | 303.1062
| 0 | 2012-12-12 | 393.6963 | 310.9225
| 0 | 2012-12-13 | 384.9143 | 314.4305
| 0 | 2012-12-14 | 331.8803 | 272.2551
| 0 | 2012-12-15 | 268.6116 | 251.0166
| 0 | 2012-12-16 | 272.8702 | 258.3743
| 0 | 2012-12-17 | 304.5522 | 270.8783
| 0 | 2012-12-18 | 305.7774 | 253.3276
| 0 | 2012-12-19 | 311.7939 | 249.5038
| 0 | 2012-12-20 | 298.4357 | 262.3492
| 0 | 2012-12-21 | 274.6198 | 263.353
| 0 | 2012-12-22 | 234.9395 | 216.5375
| 0 | 2012-12-23 | 238.7672 | 238.7107
| 0 | 2012-12-24 | 273.565 | 273.4916
| 0 | 2012-12-25 | 265.529 | 265.529
| 0 | 2012-12-26 | 268.6159 | 268.6159
| 0 | 2012-12-27 | 271.7478 | 271.6519
| 0 | 2012-12-28 | 268.4004 | 268.2924
| 0 | 2012-12-29 | 266.8768 | 266.8768
| 0 | 2012-12-30 | 272.1483 | 272.0747
| 0 | 2012-12-31 | 280.533 | 280.4538
| 0 | 2013-01-01 | 269.1527 | 269.1527
| 0 | 2013-01-02 | 274.5768 | 262.947
| 0 | 2013-01-03 | 253.04 | 252.8642
| 0 | 2013-01-04 | 246.7943 | 246.0874
| 0 | 2013-01-05 | 245.122 | 245.122
| 0 | 2013-01-06 | 252.1095 | 244.4689
| 0 | 2013-01-07 | 268.9034 | 239.7225
| 0 | 2013-01-08 | 263.5076 | 233.4608
| 0 | 2013-01-09 | 284.9208 | 233.3181
| 0 | 2013-01-10 | 328.7298 | 278.5443
| 0 | 2013-01-11 | 320.588 | 275.6457
| 0 | 2013-01-12 | 308.9929 | 277.4246
| 0 | 2013-01-13 | 328.8904 | 286.8306
| 0 | 2013-01-14 | 355.3414 | 289.3442
| 0 | 2013-01-15 | 369.6795 | 281.8241
| 0 | 2013-01-16 | 394.8202 | 287.2493
| 0 | 2013-01-17 | 390.3574 | 295.498
| 0 | 2013-01-18 | 385.5876 | 310.7124
| 0 | 2013-01-19 | 357.7374 | 297.7114
| 0 | 2013-01-20 | 355.4654 | 291.7397
| 0 | 2013-01-21 | 381.3949 | 295.561
| 0 | 2013-01-22 | 380.1002 | 301.0316
| 0 | 2013-01-23 | 393.35 | 289.3388
| 0 | 2013-01-24 | 379.3716 | 312.6301
| 0 | 2013-01-25 | 365.5345 | 294.7894
| 0 | 2013-01-26 | 297.5892 | 249.0926
| 0 | 2013-01-27 | 289.455 | 249.5638
| 0 | 2013-01-28 | 304.2564 | 256.869
| 0 | 2013-01-29 | 286.0095 | 247.2444
| 0 | 2013-01-30 | 288.9368 | 252.2834
| 0 | 2013-01-31 | 283.0624 | 249.5543
| 0 | 2013-02-01 | 295.0867 | 239.8446
| 0 | 2013-02-02 | 304.1786 | 259.1008
| 0 | 2013-02-03 | 302.942 | 257.031
| 0 | 2013-02-04 | 293.7122 | 245.2657
| 0 | 2013-02-05 | 323.5165 | 275.7634
| 0 | 2013-02-06 | 335.6085 | 255.2388
| 0 | 2013-02-07 | 344.5423 | 263.0231
| 0 | 2013-02-08 | 344.8044 | 263.6996
| 0 | 2013-02-09 | 323.6487 | 256.9956
| 0 | 2013-02-10 | 317.4952 | 271.7766
| 0 | 2013-02-11 | 361.2562 | 271.0587
| 0 | 2013-02-12 | 372.5366 | 265.7969
| 0 | 2013-02-13 | 372.1095 | 276.0023
| 0 | 2013-02-14 | 308.0186 | 245.8989
| 0 | 2013-02-15 | 308.9728 | 266.3282
| 0 | 2013-02-16 | 298.7561 | 257.2382
| 0 | 2013-02-17 | 303.5254 | 270.7886
| 0 | 2013-02-18 | 327.5581 | 279.0435
| 0 | 2013-02-19 | 318.2425 | 264.1505
| 0 | 2013-02-20 | 333.0489 | 267.6186
| 0 | 2013-02-21 | 359.8901 | 251.2637
| 0 | 2013-02-22 | 376.2569 | 272.5677
| 0 | 2013-02-23 | 362.0955 | 283.8961
| 0 | 2013-02-24 | 351.1394 | 285.9951
| 0 | 2013-02-25 | 375.7314 | 301.149
| 0 | 2013-02-26 | 357.5914 | 306.084
| 0 | 2013-02-27 | 352.1013 | 305.4216
| 0 | 2013-02-28 | 331.0591 | 288.2854
| 0 | 2013-03-01 | 323.7365 | 269.3728
| 0 | 2013-03-02 | 285.1897 | 220.1964
| 0 | 2013-03-03 | 288.3749 | 227.8429
| 0 | 2013-03-04 | 305.7802 | 259.7721
| 0 | 2013-03-05 | 308.1062 | 291.023
| 0 | 2013-03-06 | 309.6946 | 295.4136
| 0 | 2013-03-07 | 314.0354 | 307.5951
| 0 | 2013-03-08 | 318.8183 | 313.2305
| 0 | 2013-03-09 | 300.4505 | 299.0477
| 0 | 2013-03-10 | 317.4366 | 287.7759
| 0 | 2013-03-11 | 372.1141 | 292.3431
| 0 | 2013-03-12 | 372.9386 | 289.1676
| 0 | 2013-03-13 | 343.4714 | 297.1591
| 0 | 2013-03-14 | 326.2755 | 281.9829
| 0 | 2013-03-15 | 302.1225 | 256.6946
| 0 | 2013-03-16 | 289.3963 | 243.0929
| 0 | 2013-03-17 | 300.0171 | 273.2587
| 0 | 2013-03-18 | 314.1935 | 273.1608
| 0 | 2013-03-19 | 321.4543 | 295.7624
| 0 | 2013-03-20 | 330.7311 | 318.0432
| 0 | 2013-03-21 | 351.4457 | 341.0848
| 0 | 2013-03-22 | 358.3172 | 333.0447
| 0 | 2013-03-23 | 352.5607 | 343.3486
| 0 | 2013-03-24 | 353.0782 | 343.1855
| 0 | 2013-03-25 | 380.8222 | 337.4041
| 0 | 2013-03-26 | 382.8224 | 316.8481
| 0 | 2013-03-27 | 372.6844 | 312.2627
| 0 | 2013-03-28 | 356.6768 | 302.0924
| 0 | 2013-03-29 | 330.5774 | 300.9925
| 0 | 2013-03-30 | 305.2879 | 290.7678
| 0 | 2013-03-31 | 318.1898 | 316.7475
| 0 | 2012-03-31 | 234.826 | 234.826
| 4 | 2011-10-01 | 219.812 | 219.812
| 0 | 2011-10-02 | 223.874 | 223.874
| 0 | 2011-10-03 | 231.287 | 231.287
| 0 | 2011-10-04 | 214.167 | 214.139
| 0 | 2011-10-05 | 210.512 | 210.459
| 0 | 2011-10-06 | 222.938 | 222.181
| 0 | 2011-10-07 | 260.513 | 255.688
| 0 | 2011-10-08 | 257.973 | 247.272
| 0 | 2011-10-09 | 238.226 | 238.198
| 0 | 2011-10-10 | 242.011 | 241.983
| 0 | 2011-10-11 | 253.743 | 252.863
| 0 | 2011-10-12 | 251.108 | 249.445
| 0 | 2011-10-13 | 250.473 | 250.447
| 0 | 2011-10-14 | 237.834 | 237.698
| 0 | 2011-10-15 | 240.395 | 239.447
| 0 | 2011-10-16 | 242.747 | 242.719
| 0 | 2011-10-17 | 251.609 | 246.202
| 0 | 2011-10-18 | 270.254 | 265.643
| 0 | 2011-10-19 | 293.663 | 280.614
| 0 | 2011-10-20 | 312.93 | 283.542
| 0 | 2011-10-21 | 288.053 | 279.801
| 0 | 2011-10-22 | 253.152 | 248.903
| 0 | 2011-10-23 | 240.863 | 240.436
| 0 | 2011-10-24 | 252.174 | 249.818
| 0 | 2011-10-25 | 259.062 | 245.277
| 0 | 2011-10-26 | 256.41 | 252.235
| 0 | 2011-10-27 | 260.299 | 248.201
| 0 | 2011-10-28 | 262.092 | 261.997
| 0 | 2011-10-29 | 229.765 | 216.995
| 0 | 2011-10-30 | 213.957 | 207.218
| 0 | 2011-10-31 | 234.656 | 234.6
| 0 | 2011-11-01 | 223.872 | 223.844
| 0 | 2011-11-02 | 250.234 | 250.206
| 0 | 2011-11-03 | 251.446 | 251.334
| 0 | 2011-11-04 | 245.469 | 245.441
| 0 | 2011-11-05 | 240.306 | 240.306
| 0 | 2011-11-06 | 248.959 | 248.959
| 0 | 2011-11-07 | 284.586 | 264.637
| 0 | 2011-11-08 | 287.489 | 287.461
| 0 | 2011-11-09 | 272.472 | 271.689
| 0 | 2011-11-10 | 285.74 | 274.52
| 0 | 2011-11-11 | 271.396 | 271.368
| 0 | 2011-11-12 | 247.355 | 244.555
| 0 | 2011-11-13 | 251.04 | 251.012
| 0 | 2011-11-14 | 297.223 | 284.337
| 0 | 2011-11-15 | 307.595 | 283.673
| 0 | 2011-11-16 | 312.412 | 290.487
| 0 | 2011-11-17 | 283.946 | 272.997
| 0 | 2011-11-18 | 271.792 | 271.506
| 0 | 2011-11-19 | 271.386 | 267.854
| 0 | 2011-11-20 | 287.882 | 278.008
| 0 | 2011-11-21 | 292.031 | 289.109
| 0 | 2011-11-22 | 292.224 | 288.231
| 0 | 2011-11-23 | 299.742 | 281.867
| 0 | 2011-11-24 | 275.046 | 264.101
| 0 | 2011-11-25 | 278.26 | 263.269
| 0 | 2011-11-26 | 270.243 | 268.535
| 0 | 2011-11-27 | 274.082 | 269.258
| 0 | 2011-11-28 | 311.457 | 300.935
| 0 | 2011-11-29 | 294.312 | 294.227
| 0 | 2011-11-30 | 310.471 | 306.807
| 0 | 2011-12-01 | 300.239 | 297.284
| 0 | 2011-12-02 | 312.199 | 310.679
| 0 | 2011-12-03 | 278.052 | 278.052
| 0 | 2011-12-04 | 295.165 | 282.111
| 0 | 2011-12-05 | 330.783 | 277.615
| 0 | 2011-12-06 | 344.291 | 297.822
| 0 | 2011-12-07 | 324.437 | 293.179
| 0 | 2011-12-08 | 316.268 | 283.409
| 0 | 2011-12-09 | 318.69 | 290.289
| 0 | 2011-12-10 | 324.137 | 315.778
| 0 | 2011-12-11 | 314.409 | 314.353
| 0 | 2011-12-12 | 324.102 | 305.974
| 0 | 2011-12-13 | 324.643 | 298.504
| 0 | 2011-12-14 | 346.252 | 309.839
| 0 | 2011-12-15 | 337.022 | 291.766
| 0 | 2011-12-16 | 346.118 | 308.747
| 0 | 2011-12-17 | 330.554 | 314.2249
| 0 | 2011-12-18 | 339.801 | 314.533
| 0 | 2011-12-19 | 368.062 | 305.714
| 0 | 2011-12-20 | 338.619 | 269.472
| 0 | 2011-12-21 | 298.479 | 293.97
| 0 | 2011-12-22 | 272.027 | 271.893
| 0 | 2011-12-23 | 276.278 | 276.152
| 0 | 2011-12-24 | 279.517 | 276.495
| 0 | 2011-12-25 | 252.417 | 252.417
| 0 | 2011-12-26 | 228.324 | 225.024
| 0 | 2011-12-27 | 244.524 | 237.637
| 0 | 2011-12-28 | 264.391 | 249.845
| 0 | 2011-12-29 | 300.639 | 300.555
| 0 | 2011-12-30 | 296.14 | 291.2
| 0 | 2011-12-31 | 283.081 | 283.081
| 0 | 2012-01-01 | 264.472 | 264.472
| 0 | 2012-01-02 | 287.183 | 283.5923
| 0 | 2012-01-03 | 310.93 | 280.978
| 0 | 2012-01-04 | 316.876 | 293.373
| 0 | 2012-01-05 | 304.332 | 292.857
| 0 | 2012-01-06 | 299.399 | 284.196
| 0 | 2012-01-07 | 275.261 | 268.007
| 0 | 2012-01-08 | 271.82 | 266.055
| 0 | 2012-01-09 | 292.122 | 284.231
| 0 | 2012-01-10 | 283.398 | 270.713
| 0 | 2012-01-11 | 279.695 | 269.827
| 0 | 2012-01-12 | 291.747 | 270.314
| 0 | 2012-01-13 | 330.679 | 285.177
| 0 | 2012-01-14 | 331.098 | 294.693
| 0 | 2012-01-15 | 332.104 | 292.837
| 0 | 2012-01-16 | 367.685 | 298.192
| 0 | 2012-01-17 | 360.15 | 297.176
| 0 | 2012-01-18 | 322.26 | 283.721
| 0 | 2012-01-19 | 302.302 | 276.362
| 0 | 2012-01-20 | 305.383 | 281.616
| 0 | 2012-01-21 | 267.751 | 258.665
| 0 | 2012-01-22 | 284.265 | 280.966
| 0 | 2012-01-23 | 320.075 | 291.73
| 0 | 2012-01-24 | 313.131 | 282.687
| 0 | 2012-01-25 | 297.978 | 282.903
| 0 | 2012-01-26 | 308.916 | 287.191
| 0 | 2012-01-27 | 322.185 | 276.6
| 0 | 2012-01-28 | 313.001 | 272.395
| 0 | 2012-01-29 | 327.859 | 280.428
| 0 | 2012-01-30 | 356.954 | 290.156
| 0 | 2012-01-31 | 367.272 | 302.686
| 0 | 2012-02-01 | 391.291 | 326.887
| 0 | 2012-02-02 | 417.172 | 322.678
| 0 | 2012-02-03 | 408.175 | 314.447
| 0 | 2012-02-04 | 388.477 | 306.307
| 0 | 2012-02-05 | 376.407 | 295.572
| 0 | 2012-02-06 | 385.401 | 303.56
| 0 | 2012-02-07 | 386.56 | 298.871
| 0 | 2012-02-08 | 415.962 | 326.458
| 0 | 2012-02-09 | 397.416 | 315.963
| 0 | 2012-02-10 | 390.271 | 313.359
| 0 | 2012-02-11 | 375.531 | 313.4862
| 0 | 2012-02-12 | 342.234 | 292.783
| 0 | 2012-02-13 | 352.658 | 292.826
| 0 | 2012-02-14 | 328.256 | 271.377
| 0 | 2012-02-15 | 320.767 | 274.492
| 0 | 2012-02-16 | 304.761 | 267.65
| 0 | 2012-02-17 | 286.672 | 252.557
| 0 | 2012-02-18 | 288.815 | 258.659
| 0 | 2012-02-19 | 302.562 | 256.886
| 0 | 2012-02-20 | 335.303 | 280.455
| 0 | 2012-02-21 | 291.41 | 263.145
| 0 | 2012-02-22 | 282.935 | 263.183
| 0 | 2012-02-23 | 257.41 | 257.297
| 0 | 2012-02-24 | 264.821 | 262.081
| 0 | 2012-02-25 | 269.022 | 269.022
| 0 | 2012-02-26 | 265.895 | 265.839
| 0 | 2012-02-27 | 267.889 | 264.92
| 0 | 2012-02-28 | 247.461 | 244.043
| 0 | 2012-02-29 | 257.008 | 256.952
| 0 | 2012-03-01 | 270.939 | 270.911
| 0 | 2012-03-02 | 275.781 | 275.781
| 0 | 2012-03-03 | 264.359 | 264.359
| 0 | 2012-03-04 | 286.919 | 272.025
| 0 | 2012-03-05 | 317.73 | 289.827
| 0 | 2012-03-06 | 317.796 | 302.436
| 0 | 2012-03-07 | 316.696 | 297.979
| 0 | 2012-03-08 | 296.269 | 290.855
| 0 | 2012-03-09 | 273.994 | 265.854
| 0 | 2012-03-10 | 258.947 | 258.947
| 0 | 2012-03-11 | 261.728 | 261.672
| 0 | 2012-03-12 | 273.528 | 270.116
| 0 | 2012-03-13 | 285.367 | 278.166
| 0 | 2012-03-14 | 284.104 | 274.939
| 0 | 2012-03-15 | 280.08 | 274.835
| 0 | 2012-03-16 | 258.183 | 256.353
| 0 | 2012-03-17 | 248.884 | 247.196
| 0 | 2012-03-18 | 259.124 | 257.882
| 0 | 2012-03-19 | 266.796 | 265.002
| 0 | 2012-03-20 | 268.516 | 263.88
| 0 | 2012-03-21 | 273.187 | 270.086
| 0 | 2012-03-22 | 271.818 | 271.79
| 0 | 2012-03-23 | 265.008 | 264.98
| 0 | 2012-03-24 | 240.163 | 240.163
| 0 | 2012-03-25 | 251.052 | 250.995
| 0 | 2012-03-26 | 229.978 | 229.95
| 0 | 2012-03-27 | 230.89 | 228.485
| 0 | 2012-03-28 | 237.068 | 237.039
| 0 | 2012-03-29 | 225.161 | 225.105
| 0 | 2012-03-30 | 240.504 | 240.476
| 0 | 0 | 289.6378 | 271.6032
| 1 | 2014-10-01 | 163.3383 | 157.1214
| 0 | 2014-10-02 | 168.7154 | 168.7154
| 0 | 2014-10-03 | 176.7574 | 176.7574
| 0 | 2014-10-04 | 177.829 | 177.829
| 0 | 2014-10-05 | 182.8405 | 182.8405
| 0 | 2014-10-06 | 191.2798 | 180.4353
| 0 | 2014-10-07 | 203.1091 | 200.3226
| 0 | 2014-10-08 | 209.1906 | 191.7788
| 0 | 2014-10-09 | 197.6284 | 176.6155
| 0 | 2014-10-10 | 189.0215 | 170.2724
| 0 | 2014-10-11 | 200.5804 | 200.5804
| 0 | 2014-10-12 | 203.3519 | 202.2818
| 0 | 2014-10-13 | 214.8186 | 203.2898
| 0 | 2014-10-14 | 224.2689 | 198.4658
| 0 | 2014-10-15 | 214.8819 | 190.1227
| 0 | 2014-10-16 | 210.6627 | 201.1245
| 0 | 2014-10-17 | 195.8032 | 195.497
| 0 | 2014-10-18 | 203.1861 | 203.1861
| 0 | 2014-10-19 | 195.4782 | 195.4782
| 0 | 2014-10-20 | 203.7902 | 203.7902
| 0 | 2014-10-21 | 205.2907 | 194.4524
| 0 | 2014-10-22 | 236.8803 | 209.5525
| 0 | 2014-10-23 | 218.5946 | 196.2923
| 0 | 2014-10-24 | 217.8948 | 213.6414
| 0 | 2014-10-25 | 208.2323 | 201.3562
| 0 | 2014-10-26 | 213.0404 | 207.2936
| 0 | 2014-10-27 | 209.076 | 198.0003
| 0 | 2014-10-28 | 206.3387 | 183.1134
| 0 | 2014-10-29 | 215.5099 | 179.8114
| 0 | 2014-10-30 | 213.3024 | 208.3017
| 0 | 2014-10-31 | 211.4863 | 211.4863
| 0 | 2014-11-01 | 185.5297 | 185.5297
| 0 | 2014-11-02 | 194.5877 | 194.5877
| 0 | 2014-11-03 | 225.4179 | 225.1549
| 0 | 2014-11-04 | 236.4485 | 234.0339
| 0 | 2014-11-05 | 245.6671 | 240.5639
| 0 | 2014-11-06 | 254.8395 | 228.9678
| 0 | 2014-11-07 | 225.5887 | 217.9208
| 0 | 2014-11-08 | 225.1782 | 213.6631
| 0 | 2014-11-09 | 223.7757 | 216.8756
| 0 | 2014-11-10 | 243.3239 | 213.5748
| 0 | 2014-11-11 | 228.3558 | 217.6702
| 0 | 2014-11-12 | 219.9631 | 212.2245
| 0 | 2014-11-13 | 218.2658 | 215.0566
| 0 | 2014-11-14 | 233.6841 | 232.7686
| 0 | 2014-11-15 | 243.7594 | 238.3156
| 0 | 2014-11-16 | 244.6586 | 237.7063
| 0 | 2014-11-17 | 252.6413 | 237.0787
| 0 | 2014-11-18 | 263.3454 | 263.0795
| 0 | 2014-11-19 | 254.0312 | 237.8728
| 0 | 2014-11-20 | 258.4358 | 213.1874
| 0 | 2014-11-21 | 249.0673 | 216.7357
| 0 | 2014-11-22 | 218.6345 | 216.2777
| 0 | 2014-11-23 | 234.9583 | 225.9953
| 0 | 2014-11-24 | 295.0981 | 250.5438
| 0 | 2014-11-25 | 302.7168 | 253.6061
| 0 | 2014-11-26 | 284.4239 | 237.8326
| 0 | 2014-11-27 | 269.119 | 265.1176
| 0 | 2014-11-28 | 240.4515 | 229.1444
| 0 | 2014-11-29 | 237.1523 | 226.9206
| 0 | 2014-11-30 | 233.2691 | 229.6997
| 0 | 2014-12-01 | 271.4277 | 252.4912
| 0 | 2014-12-02 | 288.8061 | 261.4909
| 0 | 2014-12-03 | 310.9338 | 268.4
| 0 | 2014-12-04 | 321.5953 | 284.1665
| 0 | 2014-12-05 | 307.0509 | 272.4249
| 0 | 2014-12-06 | 283.3587 | 265.6242
| 0 | 2014-12-07 | 261.1971 | 249.229
| 0 | 2014-12-08 | 312.0395 | 266.1491
| 0 | 2014-12-09 | 316.789 | 260.9784
| 0 | 2014-12-10 | 296.5482 | 259.9716
| 0 | 2014-12-11 | 298.318 | 265.5147
| 0 | 2014-12-12 | 298.5932 | 265.6055
| 0 | 2014-12-13 | 296.8705 | 267.5702
| 0 | 2014-12-14 | 271.5547 | 247.0248
| 0 | 2014-12-15 | 292.0935 | 233.4729
| 0 | 2014-12-16 | 293.4181 | 251.4447
| 0 | 2014-12-17 | 250.0567 | 244.1564
| 0 | 2014-12-18 | 238.3912 | 238.0226
| 0 | 2014-12-19 | 260.9481 | 249.2931
| 0 | 2014-12-20 | 244.903 | 235.4106
| 0 | 2014-12-21 | 241.6613 | 241.5277
| 0 | 2014-12-22 | 234.7978 | 233.5204
| 0 | 2014-12-23 | 246.3241 | 246.2162
| 0 | 2014-12-24 | 239.0237 | 238.7283
| 0 | 2014-12-25 | 257.7141 | 257.7141
| 0 | 2014-12-26 | 266.3444 | 266.0784
| 0 | 2014-12-27 | 272.7197 | 267.3982
| 0 | 2014-12-28 | 291.9108 | 265.2199
| 0 | 2014-12-29 | 319.7758 | 257.5629
| 0 | 2014-12-30 | 309.9786 | 256.8643
| 0 | 2014-12-31 | 276.1191 | 256.9727
| 0 | 2015-01-01 | 266.4355 | 263.0623
| 0 | 2015-01-02 | 262.5809 | 261.4539
| 0 | 2015-01-03 | 277.2669 | 252.7381
| 0 | 2015-01-04 | 297.4709 | 252.2293
| 0 | 2015-01-05 | 308.2368 | 263.8681
| 0 | 2015-01-06 | 300.7008 | 265.4591
| 0 | 2015-01-07 | 303.7017 | 266.4464
| 0 | 2015-01-08 | 287.1972 | 249.1002
| 0 | 2015-01-09 | 257.723 | 223.8005
| 0 | 2015-01-10 | 237.4695 | 205.3914
| 0 | 2015-01-11 | 255.8772 | 208.9424
| 0 | 2015-01-12 | 271.8872 | 207.6675
| 0 | 2015-01-13 | 292.9058 | 236.7957
| 0 | 2015-01-14 | 310.9011 | 214.072
| 0 | 2015-01-15 | 302.4674 | 250.0657
| 0 | 2015-01-16 | 307.7808 | 241.4431
| 0 | 2015-01-17 | 314.2471 | 268.1369
| 0 | 2015-01-18 | 312.596 | 270.6818
| 0 | 2015-01-19 | 364.0684 | 298.191
| 0 | 2015-01-20 | 363.9452 | 290.8921
| 0 | 2015-01-21 | 363.461 | 290.8542
| 0 | 2015-01-22 | 351.3757 | 283.9018
| 0 | 2015-01-23 | 326.9782 | 277.3297
| 0 | 2015-01-24 | 287.8645 | 262.93
| 0 | 2015-01-25 | 271.7704 | 255.4695
| 0 | 2015-01-26 | 294.7738 | 252.9009
| 0 | 2015-01-27 | 290.776 | 236.9893
| 0 | 2015-01-28 | 297.1528 | 245.8145
| 0 | 2015-01-29 | 325.8581 | 250.9087
| 0 | 2015-01-30 | 311.0594 | 243.5351
| 0 | 2015-01-31 | 296.2115 | 244.5279
| 0 | 2015-02-01 | 309.5526 | 258.0139
| 0 | 2015-02-02 | 362.9615 | 268.4614
| 0 | 2015-02-03 | 361.0614 | 275.9295
| 0 | 2015-02-04 | 355.9298 | 262.8907
| 0 | 2015-02-05 | 361.1057 | 281.9794
| 0 | 2015-02-06 | 356.6646 | 276.273
| 0 | 2015-02-07 | 321.5723 | 250.7776
| 0 | 2015-02-08 | 318.7719 | 260.6924
| 0 | 2015-02-09 | 323.7115 | 262.6893
| 0 | 2015-02-10 | 327.1238 | 254.8931
| 0 | 2015-02-11 | 328.758 | 262.5452
| 0 | 2015-02-12 | 317.9022 | 266.0034
| 0 | 2015-02-13 | 317.1913 | 283.9892
| 0 | 2015-02-14 | 282.0551 | 278.3233
| 0 | 2015-02-15 | 268.5641 | 264.906
| 0 | 2015-02-16 | 289.4752 | 266.9526
| 0 | 2015-02-17 | 290.7172 | 258.978
| 0 | 2015-02-18 | 274.9213 | 225.7556
| 0 | 2015-02-19 | 282.234 | 222.2263
| 0 | 2015-02-20 | 289.2833 | 227.6952
| 0 | 2015-02-21 | 276.8795 | 228.3861
| 0 | 2015-02-22 | 290.2197 | 239.0647
| 0 | 2015-02-23 | 295.6 | 238.8933
| 0 | 2015-02-24 | 282.7867 | 227.1168
| 0 | 2015-02-25 | 282.2433 | 242.9555
| 0 | 2015-02-26 | 274.788 | 236.1277
| 0 | 2015-02-27 | 278.8931 | 251.361
| 0 | 2015-02-28 | 250.7972 | 233.3842
| 0 | 2015-03-01 | 253.0576 | 233.9263
| 0 | 2015-03-02 | 288.3193 | 257.4341
| 0 | 2015-03-03 | 287.7772 | 247.2774
| 0 | 2015-03-04 | 304.5368 | 257.3927
| 0 | 2015-03-05 | 288.6264 | 235.1324
| 0 | 2015-03-06 | 250.991 | 233.4141
| 0 | 2015-03-07 | 221.3204 | 220.9618
| 0 | 2015-03-08 | 235.3805 | 226.0437
| 0 | 2015-03-09 | 284.4476 | 241.0536
| 0 | 2015-03-10 | 272.0803 | 261.8318
| 0 | 2015-03-11 | 279.7757 | 265.6294
| 0 | 2015-03-12 | 248.1914 | 233.6098
| 0 | 2015-03-13 | 264.1006 | 243.314
| 0 | 2015-03-14 | 250.8843 | 239.7952
| 0 | 2015-03-15 | 260.6289 | 235.7083
| 0 | 2015-03-16 | 290.3672 | 259.2482
| 0 | 2015-03-17 | 276.8937 | 251.7547
| 0 | 2015-03-18 | 272.1842 | 243.6612
| 0 | 2015-03-19 | 278.7765 | 255.9388
| 0 | 2015-03-20 | 251.8549 | 246.0512
| 0 | 2015-03-21 | 243.2016 | 243.2016
| 0 | 2015-03-22 | 242.0558 | 242.0558
| 0 | 2015-03-23 | 258.5671 | 240.9018
| 0 | 2015-03-24 | 291.0113 | 250.917
| 0 | 2015-03-25 | 282.8706 | 258.0105
| 0 | 2015-03-26 | 270.5409 | 238.028
| 0 | 2015-03-27 | 253.5181 | 223.183
| 0 | 2015-03-28 | 234.8591 | 232.7559
| 0 | 2015-03-29 | 246.9074 | 246.9074
| 0 | 2015-03-30 | 256.5546 | 251.7392
| 0 | 2015-03-31 | 247.4358 | 234.2149
| 0 | 0 | 265.2091 | 237.5149
| 2 | 2013-10-01 | 195.4 | 195.4
| 0 | 2013-10-02 | 198.6 | 197.7
| 0 | 2013-10-03 | 197.6 | 195.1
| 0 | 2013-10-04 | 181.3 | 179.8
| 0 | 2013-10-05 | 168.3 | 168.3
| 0 | 2013-10-06 | 172.7 | 172.8
| 0 | 2013-10-07 | 182.7 | 181.4
| 0 | 2013-10-08 | 189.3 | 189.4
| 0 | 2013-10-09 | 195.8 | 195.8
| 0 | 2013-10-10 | 210.2 | 207.2
| 0 | 2013-10-11 | 211.8 | 196.1
| 0 | 2013-10-12 | 183.7 | 182.4
| 0 | 2013-10-13 | 188.2 | 178
| 0 | 2013-10-14 | 213.7 | 175.3
| 0 | 2013-10-15 | 213.5 | 212.7
| 0 | 2013-10-16 | 222.5 | 199.7
| 0 | 2013-10-17 | 199.4 | 186.3
| 0 | 2013-10-18 | 179.8 | 172.4
| 0 | 2013-10-19 | 164.5 | 158.6
| 0 | 2013-10-20 | 161.5 | 156.1
| 0 | 2013-10-21 | 171.1 | 166.7
| 0 | 2013-10-22 | 182.2 | 181.4
| 0 | 2013-10-23 | 178.6 | 178.6
| 0 | 2013-10-24 | 208.3 | 208.3
| 0 | 2013-10-25 | 193.1 | 193.1
| 0 | 2013-10-26 | 194.6 | 194.6
| 0 | 2013-10-27 | 182.9 | 182.9
| 0 | 2013-10-28 | 203.9 | 203.4
| 0 | 2013-10-29 | 206.1 | 196
| 0 | 2013-10-30 | 216.9 | 186.1
| 0 | 2013-10-31 | 198.8 | 183.9
| 0 | 2013-11-01 | 220.7 | 220.2
| 0 | 2013-11-02 | 210.9 | 204.9
| 0 | 2013-11-03 | 221.3 | 215.7
| 0 | 2013-11-04 | 257.9 | 256.5
| 0 | 2013-11-05 | 261.2 | 246.9
| 0 | 2013-11-06 | 257.6 | 254.9
| 0 | 2013-11-07 | 250.7 | 250.7
| 0 | 2013-11-08 | 258.2 | 247.8
| 0 | 2013-11-09 | 261 | 261
| 0 | 2013-11-10 | 254.7 | 254.7
| 0 | 2013-11-11 | 255 | 249.9
| 0 | 2013-11-12 | 238 | 221.8
| 0 | 2013-11-13 | 262.7 | 253.5
| 0 | 2013-11-14 | 265.2 | 261.6
| 0 | 2013-11-15 | 280 | 267.6
| 0 | 2013-11-16 | 253.9 | 252.3
| 0 | 2013-11-17 | 260.2 | 260.2
| 0 | 2013-11-18 | 269.1 | 269.1
| 0 | 2013-11-19 | 295 | 291.4
| 0 | 2013-11-20 | 305.3 | 290.5
| 0 | 2013-11-21 | 311.9 | 286.7
| 0 | 2013-11-22 | 311.1 | 293.8
| 0 | 2013-11-23 | 293.5 | 276.7
| 0 | 2013-11-24 | 280.6 | 276.4
| 0 | 2013-11-25 | 324.4 | 276.1
| 0 | 2013-11-26 | 313.6 | 274.5
| 0 | 2013-11-27 | 286.7 | 252.9
| 0 | 2013-11-28 | 282.7 | 243.8
| 0 | 2013-11-29 | 280.8 | 280.3
| 0 | 2013-11-30 | 282.2 | 282.2
| 0 | 2013-12-01 | 265.6 | 246.7
| 0 | 2013-12-02 | 291.9 | 268.7
| 0 | 2013-12-03 | 298.5 | 284.6
| 0 | 2013-12-04 | 295.2 | 293.6
| 0 | 2013-12-05 | 317.8 | 279.1
| 0 | 2013-12-06 | 315.8 | 273
| 0 | 2013-12-07 | 257.2 | 248.6
| 0 | 2013-12-08 | 250.9 | 250.9
| 0 | 2013-12-09 | 268.8 | 261.5
| 0 | 2013-12-10 | 288.5 | 237.9
| 0 | 2013-12-11 | 305.8 | 244.7
| 0 | 2013-12-12 | 291.2 | 227.6
| 0 | 2013-12-13 | 250 | 207.7
| 0 | 2013-12-14 | 241.4 | 218
| 0 | 2013-12-15 | 227.5 | 208.9
| 0 | 2013-12-16 | 243.7 | 221.7
| 0 | 2013-12-17 | 278.6 | 231.4
| 0 | 2013-12-18 | 269.5 | 237.4
| 0 | 2013-12-19 | 283.2 | 251.4
| 0 | 2013-12-20 | 272.2 | 254.9
| 0 | 2013-12-21 | 265.2 | 265.1
| 0 | 2013-12-22 | 267.5 | 267.5
| 0 | 2013-12-23 | 262.7 | 256.1
| 0 | 2013-12-24 | 243.2 | 238.1
| 0 | 2013-12-25 | 253.8 | 253.7
| 0 | 2013-12-26 | 243.5 | 230.5
| 0 | 2013-12-27 | 246.5 | 239.9
| 0 | 2013-12-28 | 275.1 | 275.1
| 0 | 2013-12-29 | 287.7 | 287.8
| 0 | 2013-12-30 | 272.9 | 272.9
| 0 | 2013-12-31 | 260.2 | 260.1
| 0 | 2014-01-01 | 260.6 | 260.6
| 0 | 2014-01-02 | 268.8 | 268.8
| 0 | 2014-01-03 | 269.3 | 269.3
| 0 | 2014-01-04 | 260.4 | 246.9
| 0 | 2014-01-05 | 258.1 | 244
| 0 | 2014-01-06 | 257.7 | 248.3
| 0 | 2014-01-07 | 268.9 | 265.4
| 0 | 2014-01-08 | 274.1 | 255
| 0 | 2014-01-09 | 274.4 | 261
| 0 | 2014-01-10 | 286.6 | 256.7
| 0 | 2014-01-11 | 271.6 | 271.7
| 0 | 2014-01-12 | 287.3 | 265.1
| 0 | 2014-01-13 | 304.4 | 267.2
| 0 | 2014-01-14 | 307.4 | 259.2
| 0 | 2014-01-15 | 270.5 | 232.4
| 0 | 2014-01-16 | 270.5 | 243.6
| 0 | 2014-01-17 | 276.9 | 263.7
| 0 | 2014-01-18 | 255.9 | 252.7
| 0 | 2014-01-19 | 264.5 | 260.3
| 0 | 2014-01-20 | 314 | 263.2
| 0 | 2014-01-21 | 307.4 | 254.9
| 0 | 2014-01-22 | 287.2 | 251.8
| 0 | 2014-01-23 | 288.3 | 251.7
| 0 | 2014-01-24 | 294.7 | 244.4
| 0 | 2014-01-25 | 253.3 | 226.6
| 0 | 2014-01-26 | 270.6 | 233.9
| 0 | 2014-01-27 | 301.1 | 249.4
| 0 | 2014-01-28 | 294.2 | 236.7
| 0 | 2014-01-29 | 307.5 | 247.8
| 0 | 2014-01-30 | 329.4 | 242.9
| 0 | 2014-01-31 | 305.6 | 248.8
| 0 | 2014-02-01 | 265.7 | 224.9
| 0 | 2014-02-02 | 257.5 | 230.6
| 0 | 2014-02-03 | 295.9 | 252.4
| 0 | 2014-02-04 | 288 | 247.9
| 0 | 2014-02-05 | 287.7 | 221.2
| 0 | 2014-02-06 | 292.1 | 219.9
| 0 | 2014-02-07 | 274.4 | 235.5
| 0 | 2014-02-08 | 255.7 | 252.5
| 0 | 2014-02-09 | 265.5 | 260.3
| 0 | 2014-02-10 | 303 | 264.2
| 0 | 2014-02-11 | 317.4 | 252.1
| 0 | 2014-02-12 | 316.9 | 238.5
| 0 | 2014-02-13 | 303.6 | 253.1
| 0 | 2014-02-14 | 306.8 | 246.3
| 0 | 2014-02-15 | 267.1 | 251.8
| 0 | 2014-02-16 | 265.4 | 257
| 0 | 2014-02-17 | 297.9 | 270.5
| 0 | 2014-02-18 | 275.8 | 246.4
| 0 | 2014-02-19 | 261.8 | 251.6
| 0 | 2014-02-20 | 246.4 | 235.2
| 0 | 2014-02-21 | 256.4 | 244.9
| 0 | 2014-02-22 | 285.2 | 267.1
| 0 | 2014-02-23 | 265.5 | 265.5
| 0 | 2014-02-24 | 274 | 274
| 0 | 2014-02-25 | 250 | 243.8
| 0 | 2014-02-26 | 261 | 250.9
| 0 | 2014-02-27 | 271.2 | 239.8
| 0 | 2014-02-28 | 288.8 | 240.5
| 0 | 2014-03-01 | 255.3 | 240.1
| 0 | 2014-03-02 | 252.9 | 243.1
| 0 | 2014-03-03 | 280.2 | 234.7
| 0 | 2014-03-04 | 279.3 | 220
| 0 | 2014-03-05 | 262.9 | 223.6
| 0 | 2014-03-06 | 244.5 | 217.9
| 0 | 2014-03-07 | 235.8 | 215.5
| 0 | 2014-03-08 | 215.4 | 214.1
| 0 | 2014-03-09 | 212.9 | 212.7
| 0 | 2014-03-10 | 248.7 | 247.9
| 0 | 2014-03-11 | 258.9 | 234.4
| 0 | 2014-03-12 | 259.5 | 233.5
| 0 | 2014-03-13 | 254.1 | 237.8
| 0 | 2014-03-14 | 247 | 244.2
| 0 | 2014-03-15 | 225.8 | 222.1
| 0 | 2014-03-16 | 225.8 | 225.9
| 0 | 2014-03-17 | 218.7 | 218.2
| 0 | 2014-03-18 | 229.1 | 226.6
| 0 | 2014-03-19 | 241.4 | 240.8
| 0 | 2014-03-20 | 250.4 | 250.3
| 0 | 2014-03-21 | 262.3 | 262.3
| 0 | 2014-03-22 | 254.6 | 254.6
| 0 | 2014-03-23 | 255.9 | 251.4
| 0 | 2014-03-24 | 251.1 | 232
| 0 | 2014-03-25 | 276.9 | 205
| 0 | 2014-03-26 | 280 | 206.8
| 0 | 2014-03-27 | 268.5 | 216
| 0 | 2014-03-28 | 251 | 226.1
| 0 | 2014-03-29 | 225.5 | 225.6
| 0 | 2014-03-30 | 226.7 | 226.6
| 0 | 2014-03-31 | 236.2 | 233.2
| 0 |  | 256.5379 | 237.7505
| 3 | 2012-10-01 | 196.7999 | 196.7999
| 0 | 2012-10-02 | 197.7795 | 191.2926
| 0 | 2012-10-03 | 190.7822 | 188.8617
| 0 | 2012-10-04 | 187.6072 | 177.7825
| 0 | 2012-10-05 | 205.548 | 205.548
| 0 | 2012-10-06 | 196.3342 | 196.3342
| 0 | 2012-10-07 | 209.0499 | 209.0499
| 0 | 2012-10-08 | 205.3036 | 201.3499
| 0 | 2012-10-09 | 208.4194 | 194.889
| 0 | 2012-10-10 | 210.6085 | 186.635
| 0 | 2012-10-11 | 206.9043 | 183.7789
| 0 | 2012-10-12 | 194.2192 | 184.6672
| 0 | 2012-10-13 | 223.5763 | 223.5763
| 0 | 2012-10-14 | 217.896 | 214.4893
| 0 | 2012-10-15 | 235.9965 | 218.0979
| 0 | 2012-10-16 | 228.7331 | 215.1084
| 0 | 2012-10-17 | 211.3352 | 210.1424
| 0 | 2012-10-18 | 210.6894 | 209.892
| 0 | 2012-10-19 | 224.3606 | 223.6729
| 0 | 2012-10-20 | 227.3595 | 227.3595
| 0 | 2012-10-21 | 236.4426 | 236.2515
| 0 | 2012-10-22 | 235.9994 | 228.7777
| 0 | 2012-10-23 | 221.9374 | 214.7461
| 0 | 2012-10-24 | 240.7933 | 240.6804
| 0 | 2012-10-25 | 246.7471 | 246.5335
| 0 | 2012-10-26 | 252.455 | 243.1279
| 0 | 2012-10-27 | 274.9405 | 263.3292
| 0 | 2012-10-28 | 259.2059 | 250.9693
| 0 | 2012-10-29 | 248.498 | 248.4082
| 0 | 2012-10-30 | 251.0234 | 242.2312
| 0 | 2012-10-31 | 256.989 | 237.3994
| 0 | 2012-11-01 | 257.4766 | 257.2441
| 0 | 2012-11-02 | 262.9238 | 247.9882
| 0 | 2012-11-03 | 261.5861 | 254.7159
| 0 | 2012-11-04 | 278.2002 | 249.5827
| 0 | 2012-11-05 | 290.0681 | 262.0033
| 0 | 2012-11-06 | 276.1519 | 228.9767
| 0 | 2012-11-07 | 249.5376 | 228.8616
| 0 | 2012-11-08 | 245.96 | 229.9905
| 0 | 2012-11-09 | 243.9196 | 235.0635
| 0 | 2012-11-10 | 245.5057 | 245.5057
| 0 | 2012-11-11 | 252.3538 | 252.2251
| 0 | 2012-11-12 | 261.3576 | 259.4769
| 0 | 2012-11-13 | 225.6362 | 211.7534
| 0 | 2012-11-14 | 237.1553 | 225.4932
| 0 | 2012-11-15 | 250.4728 | 240.1496
| 0 | 2012-11-16 | 266.3185 | 266.3185
| 0 | 2012-11-17 | 271.653 | 271.653
| 0 | 2012-11-18 | 275.4619 | 275.4618
| 0 | 2012-11-19 | 275.2993 | 271.3061
| 0 | 2012-11-20 | 245.0942 | 244.8872
| 0 | 2012-11-21 | 255.9185 | 244.4288
| 0 | 2012-11-22 | 258.4099 | 256.7754
| 0 | 2012-11-23 | 273.866 | 270.5951
| 0 | 2012-11-24 | 287.6928 | 287.6928
| 0 | 2012-11-25 | 262.7898 | 262.7898
| 0 | 2012-11-26 | 281.7315 | 279.2837
| 0 | 2012-11-27 | 288.3447 | 277.5709
| 0 | 2012-11-28 | 312.0692 | 296.2966
| 0 | 2012-11-29 | 342.4385 | 304.7106
| 0 | 2012-11-30 | 354.407 | 298.0613
| 0 | 2012-12-01 | 326.1695 | 295.9185
| 0 | 2012-12-02 | 324.1681 | 295.9068
| 0 | 2012-12-03 | 311.4943 | 278.69
| 0 | 2012-12-04 | 332.0179 | 307.8383
| 0 | 2012-12-05 | 352.8814 | 317.4868
| 0 | 2012-12-06 | 369.1301 | 326.6247
| 0 | 2012-12-07 | 336.1828 | 307.995
| 0 | 2012-12-08 | 304.7872 | 295.8591
| 0 | 2012-12-09 | 304.3473 | 301.836
| 0 | 2012-12-10 | 346.3513 | 303.2548
| 0 | 2012-12-11 | 378.084 | 303.1062
| 0 | 2012-12-12 | 393.6963 | 310.9225
| 0 | 2012-12-13 | 384.9143 | 314.4305
| 0 | 2012-12-14 | 331.8803 | 272.2551
| 0 | 2012-12-15 | 268.6116 | 251.0166
| 0 | 2012-12-16 | 272.8702 | 258.3743
| 0 | 2012-12-17 | 304.5522 | 270.8783
| 0 | 2012-12-18 | 305.7774 | 253.3276
| 0 | 2012-12-19 | 311.7939 | 249.5038
| 0 | 2012-12-20 | 298.4357 | 262.3492
| 0 | 2012-12-21 | 274.6198 | 263.353
| 0 | 2012-12-22 | 234.9395 | 216.5375
| 0 | 2012-12-23 | 238.7672 | 238.7107
| 0 | 2012-12-24 | 273.565 | 273.4916
| 0 | 2012-12-25 | 265.529 | 265.529
| 0 | 2012-12-26 | 268.6159 | 268.6159
| 0 | 2012-12-27 | 271.7478 | 271.6519
| 0 | 2012-12-28 | 268.4004 | 268.2924
| 0 | 2012-12-29 | 266.8768 | 266.8768
| 0 | 2012-12-30 | 272.1483 | 272.0747
| 0 | 2012-12-31 | 280.533 | 280.4538
| 0 | 2013-01-01 | 269.1527 | 269.1527
| 0 | 2013-01-02 | 274.5768 | 262.947
| 0 | 2013-01-03 | 253.04 | 252.8642
| 0 | 2013-01-04 | 246.7943 | 246.0874
| 0 | 2013-01-05 | 245.122 | 245.122
| 0 | 2013-01-06 | 252.1095 | 244.4689
| 0 | 2013-01-07 | 268.9034 | 239.7225
| 0 | 2013-01-08 | 263.5076 | 233.4608
| 0 | 2013-01-09 | 284.9208 | 233.3181
| 0 | 2013-01-10 | 328.7298 | 278.5443
| 0 | 2013-01-11 | 320.588 | 275.6457
| 0 | 2013-01-12 | 308.9929 | 277.4246
| 0 | 2013-01-13 | 328.8904 | 286.8306
| 0 | 2013-01-14 | 355.3414 | 289.3442
| 0 | 2013-01-15 | 369.6795 | 281.8241
| 0 | 2013-01-16 | 394.8202 | 287.2493
| 0 | 2013-01-17 | 390.3574 | 295.498
| 0 | 2013-01-18 | 385.5876 | 310.7124
| 0 | 2013-01-19 | 357.7374 | 297.7114
| 0 | 2013-01-20 | 355.4654 | 291.7397
| 0 | 2013-01-21 | 381.3949 | 295.561
| 0 | 2013-01-22 | 380.1002 | 301.0316
| 0 | 2013-01-23 | 393.35 | 289.3388
| 0 | 2013-01-24 | 379.3716 | 312.6301
| 0 | 2013-01-25 | 365.5345 | 294.7894
| 0 | 2013-01-26 | 297.5892 | 249.0926
| 0 | 2013-01-27 | 289.455 | 249.5638
| 0 | 2013-01-28 | 304.2564 | 256.869
| 0 | 2013-01-29 | 286.0095 | 247.2444
| 0 | 2013-01-30 | 288.9368 | 252.2834
| 0 | 2013-01-31 | 283.0624 | 249.5543
| 0 | 2013-02-01 | 295.0867 | 239.8446
| 0 | 2013-02-02 | 304.1786 | 259.1008
| 0 | 2013-02-03 | 302.942 | 257.031
| 0 | 2013-02-04 | 293.7122 | 245.2657
| 0 | 2013-02-05 | 323.5165 | 275.7634
| 0 | 2013-02-06 | 335.6085 | 255.2388
| 0 | 2013-02-07 | 344.5423 | 263.0231
| 0 | 2013-02-08 | 344.8044 | 263.6996
| 0 | 2013-02-09 | 323.6487 | 256.9956
| 0 | 2013-02-10 | 317.4952 | 271.7766
| 0 | 2013-02-11 | 361.2562 | 271.0587
| 0 | 2013-02-12 | 372.5366 | 265.7969
| 0 | 2013-02-13 | 372.1095 | 276.0023
| 0 | 2013-02-14 | 308.0186 | 245.8989
| 0 | 2013-02-15 | 308.9728 | 266.3282
| 0 | 2013-02-16 | 298.7561 | 257.2382
| 0 | 2013-02-17 | 303.5254 | 270.7886
| 0 | 2013-02-18 | 327.5581 | 279.0435
| 0 | 2013-02-19 | 318.2425 | 264.1505
| 0 | 2013-02-20 | 333.0489 | 267.6186
| 0 | 2013-02-21 | 359.8901 | 251.2637
| 0 | 2013-02-22 | 376.2569 | 272.5677
| 0 | 2013-02-23 | 362.0955 | 283.8961
| 0 | 2013-02-24 | 351.1394 | 285.9951
| 0 | 2013-02-25 | 375.7314 | 301.149
| 0 | 2013-02-26 | 357.5914 | 306.084
| 0 | 2013-02-27 | 352.1013 | 305.4216
| 0 | 2013-02-28 | 331.0591 | 288.2854
| 0 | 2013-03-01 | 323.7365 | 269.3728
| 0 | 2013-03-02 | 285.1897 | 220.1964
| 0 | 2013-03-03 | 288.3749 | 227.8429
| 0 | 2013-03-04 | 305.7802 | 259.7721
| 0 | 2013-03-05 | 308.1062 | 291.023
| 0 | 2013-03-06 | 309.6946 | 295.4136
| 0 | 2013-03-07 | 314.0354 | 307.5951
| 0 | 2013-03-08 | 318.8183 | 313.2305
| 0 | 2013-03-09 | 300.4505 | 299.0477
| 0 | 2013-03-10 | 317.4366 | 287.7759
| 0 | 2013-03-11 | 372.1141 | 292.3431
| 0 | 2013-03-12 | 372.9386 | 289.1676
| 0 | 2013-03-13 | 343.4714 | 297.1591
| 0 | 2013-03-14 | 326.2755 | 281.9829
| 0 | 2013-03-15 | 302.1225 | 256.6946
| 0 | 2013-03-16 | 289.3963 | 243.0929
| 0 | 2013-03-17 | 300.0171 | 273.2587
| 0 | 2013-03-18 | 314.1935 | 273.1608
| 0 | 2013-03-19 | 321.4543 | 295.7624
| 0 | 2013-03-20 | 330.7311 | 318.0432
| 0 | 2013-03-21 | 351.4457 | 341.0848
| 0 | 2013-03-22 | 358.3172 | 333.0447
| 0 | 2013-03-23 | 352.5607 | 343.3486
| 0 | 2013-03-24 | 353.0782 | 343.1855
| 0 | 2013-03-25 | 380.8222 | 337.4041
| 0 | 2013-03-26 | 382.8224 | 316.8481
| 0 | 2013-03-27 | 372.6844 | 312.2627
| 0 | 2013-03-28 | 356.6768 | 302.0924
| 0 | 2013-03-29 | 330.5774 | 300.9925
| 0 | 2013-03-30 | 305.2879 | 290.7678
| 0 | 2013-03-31 | 318.1898 | 316.7475
| 0 | 2012-03-31 | 234.826 | 234.826
| 1 | 2014-10-01 | 163.3383 | 157.1214
| 0 | 2014-10-02 | 168.7154 | 168.7154
| 0 | 2014-10-03 | 176.7574 | 176.7574
| 0 | 2014-10-04 | 177.829 | 177.829
| 0 | 2014-10-05 | 182.8405 | 182.8405
| 0 | 2014-10-06 | 191.2798 | 180.4353
| 0 | 2014-10-07 | 203.1091 | 200.3226
| 0 | 2014-10-08 | 209.1906 | 191.7788
| 0 | 2014-10-09 | 197.6284 | 176.6155
| 0 | 2014-10-10 | 189.0215 | 170.2724
| 0 | 2014-10-11 | 200.5804 | 200.5804
| 0 | 2014-10-12 | 203.3519 | 202.2818
| 0 | 2014-10-13 | 214.8186 | 203.2898
| 0 | 2014-10-14 | 224.2689 | 198.4658
| 0 | 2014-10-15 | 214.8819 | 190.1227
| 0 | 2014-10-16 | 210.6627 | 201.1245
| 0 | 2014-10-17 | 195.8032 | 195.497
| 0 | 2014-10-18 | 203.1861 | 203.1861
| 0 | 2014-10-19 | 195.4782 | 195.4782
| 0 | 2014-10-20 | 203.7902 | 203.7902
| 0 | 2014-10-21 | 205.2907 | 194.4524
| 0 | 2014-10-22 | 236.8803 | 209.5525
| 0 | 2014-10-23 | 218.5946 | 196.2923
| 0 | 2014-10-24 | 217.8948 | 213.6414
| 0 | 2014-10-25 | 208.2323 | 201.3562
| 0 | 2014-10-26 | 213.0404 | 207.2936
| 0 | 2014-10-27 | 209.076 | 198.0003
| 0 | 2014-10-28 | 206.3387 | 183.1134
| 0 | 2014-10-29 | 215.5099 | 179.8114
| 0 | 2014-10-30 | 213.3024 | 208.3017
| 0 | 2014-10-31 | 211.4863 | 211.4863
| 0 | 2014-11-01 | 185.5297 | 185.5297
| 0 | 2014-11-02 | 194.5877 | 194.5877
| 0 | 2014-11-03 | 225.4179 | 225.1549
| 0 | 2014-11-04 | 236.4485 | 234.0339
| 0 | 2014-11-05 | 245.6671 | 240.5639
| 0 | 2014-11-06 | 254.8395 | 228.9678
| 0 | 2014-11-07 | 225.5887 | 217.9208
| 0 | 2014-11-08 | 225.1782 | 213.6631
| 0 | 2014-11-09 | 223.7757 | 216.8756
| 0 | 2014-11-10 | 243.3239 | 213.5748
| 0 | 2014-11-11 | 228.3558 | 217.6702
| 0 | 2014-11-12 | 219.9631 | 212.2245
| 0 | 2014-11-13 | 218.2658 | 215.0566
| 0 | 2014-11-14 | 233.6841 | 232.7686
| 0 | 2014-11-15 | 243.7594 | 238.3156
| 0 | 2014-11-16 | 244.6586 | 237.7063
| 0 | 2014-11-17 | 252.6413 | 237.0787
| 0 | 2014-11-18 | 263.3454 | 263.0795
| 0 | 2014-11-19 | 254.0312 | 237.8728
| 0 | 2014-11-20 | 258.4358 | 213.1874
| 0 | 2014-11-21 | 249.0673 | 216.7357
| 0 | 2014-11-22 | 218.6345 | 216.2777
| 0 | 2014-11-23 | 234.9583 | 225.9953
| 0 | 2014-11-24 | 295.0981 | 250.5438
| 0 | 2014-11-25 | 302.7168 | 253.6061
| 0 | 2014-11-26 | 284.4239 | 237.8326
| 0 | 2014-11-27 | 269.119 | 265.1176
| 0 | 2014-11-28 | 240.4515 | 229.1444
| 0 | 2014-11-29 | 237.1523 | 226.9206
| 0 | 2014-11-30 | 233.2691 | 229.6997
| 0 | 2014-12-01 | 271.4277 | 252.4912
| 0 | 2014-12-02 | 288.8061 | 261.4909
| 0 | 2014-12-03 | 310.9338 | 268.4
| 0 | 2014-12-04 | 321.5953 | 284.1665
| 0 | 2014-12-05 | 307.0509 | 272.4249
| 0 | 2014-12-06 | 283.3587 | 265.6242
| 0 | 2014-12-07 | 261.1971 | 249.229
| 0 | 2014-12-08 | 312.0395 | 266.1491
| 0 | 2014-12-09 | 316.789 | 260.9784
| 0 | 2014-12-10 | 296.5482 | 259.9716
| 0 | 2014-12-11 | 298.318 | 265.5147
| 0 | 2014-12-12 | 298.5932 | 265.6055
| 0 | 2014-12-13 | 296.8705 | 267.5702
| 0 | 2014-12-14 | 271.5547 | 247.0248
| 0 | 2014-12-15 | 292.0935 | 233.4729
| 0 | 2014-12-16 | 293.4181 | 251.4447
| 0 | 2014-12-17 | 250.0567 | 244.1564
| 0 | 2014-12-18 | 238.3912 | 238.0226
| 0 | 2014-12-19 | 260.9481 | 249.2931
| 0 | 2014-12-20 | 244.903 | 235.4106
| 0 | 2014-12-21 | 241.6613 | 241.5277
| 0 | 2014-12-22 | 234.7978 | 233.5204
| 0 | 2014-12-23 | 246.3241 | 246.2162
| 0 | 2014-12-24 | 239.0237 | 238.7283
| 0 | 2014-12-25 | 257.7141 | 257.7141
| 0 | 2014-12-26 | 266.3444 | 266.0784
| 0 | 2014-12-27 | 272.7197 | 267.3982
| 0 | 2014-12-28 | 291.9108 | 265.2199
| 0 | 2014-12-29 | 319.7758 | 257.5629
| 0 | 2014-12-30 | 309.9786 | 256.8643
| 0 | 2014-12-31 | 276.1191 | 256.9727
| 0 | 2015-01-01 | 266.4355 | 263.0623
| 0 | 2015-01-02 | 262.5809 | 261.4539
| 0 | 2015-01-03 | 277.2669 | 252.7381
| 0 | 2015-01-04 | 297.4709 | 252.2293
| 0 | 2015-01-05 | 308.2368 | 263.8681
| 0 | 2015-01-06 | 300.7008 | 265.4591
| 0 | 2015-01-07 | 303.7017 | 266.4464
| 0 | 2015-01-08 | 287.1972 | 249.1002
| 0 | 2015-01-09 | 257.723 | 223.8005
| 0 | 2015-01-10 | 237.4695 | 205.3914
| 0 | 2015-01-11 | 255.8772 | 208.9424
| 0 | 2015-01-12 | 271.8872 | 207.6675
| 0 | 2015-01-13 | 292.9058 | 236.7957
| 0 | 2015-01-14 | 310.9011 | 214.072
| 0 | 2015-01-15 | 302.4674 | 250.0657
| 0 | 2015-01-16 | 307.7808 | 241.4431
| 0 | 2015-01-17 | 314.2471 | 268.1369
| 0 | 2015-01-18 | 312.596 | 270.6818
| 0 | 2015-01-19 | 364.0684 | 298.191
| 0 | 2015-01-20 | 363.9452 | 290.8921
| 0 | 2015-01-21 | 363.461 | 290.8542
| 0 | 2015-01-22 | 351.3757 | 283.9018
| 0 | 2015-01-23 | 326.9782 | 277.3297
| 0 | 2015-01-24 | 287.8645 | 262.93
| 0 | 2015-01-25 | 271.7704 | 255.4695
| 0 | 2015-01-26 | 294.7738 | 252.9009
| 0 | 2015-01-27 | 290.776 | 236.9893
| 0 | 2015-01-28 | 297.1528 | 245.8145
| 0 | 2015-01-29 | 325.8581 | 250.9087
| 0 | 2015-01-30 | 311.0594 | 243.5351
| 0 | 2015-01-31 | 296.2115 | 244.5279
| 0 | 2015-02-01 | 309.5526 | 258.0139
| 0 | 2015-02-02 | 362.9615 | 268.4614
| 0 | 2015-02-03 | 361.0614 | 275.9295
| 0 | 2015-02-04 | 355.9298 | 262.8907
| 0 | 2015-02-05 | 361.1057 | 281.9794
| 0 | 2015-02-06 | 356.6646 | 276.273
| 0 | 2015-02-07 | 321.5723 | 250.7776
| 0 | 2015-02-08 | 318.7719 | 260.6924
| 0 | 2015-02-09 | 323.7115 | 262.6893
| 0 | 2015-02-10 | 327.1238 | 254.8931
| 0 | 2015-02-11 | 328.758 | 262.5452
| 0 | 2015-02-12 | 317.9022 | 266.0034
| 0 | 2015-02-13 | 317.1913 | 283.9892
| 0 | 2015-02-14 | 282.0551 | 278.3233
| 0 | 2015-02-15 | 268.5641 | 264.906
| 0 | 2015-02-16 | 289.4752 | 266.9526
| 0 | 2015-02-17 | 290.7172 | 258.978
| 0 | 2015-02-18 | 274.9213 | 225.7556
| 0 | 2015-02-19 | 282.234 | 222.2263
| 0 | 2015-02-20 | 289.2833 | 227.6952
| 0 | 2015-02-21 | 276.8795 | 228.3861
| 0 | 2015-02-22 | 290.2197 | 239.0647
| 0 | 2015-02-23 | 295.6 | 238.8933
| 0 | 2015-02-24 | 282.7867 | 227.1168
| 0 | 2015-02-25 | 282.2433 | 242.9555
| 0 | 2015-02-26 | 274.788 | 236.1277
| 0 | 2015-02-27 | 278.8931 | 251.361
| 0 | 2015-02-28 | 250.7972 | 233.3842
| 0 | 2015-03-01 | 253.0576 | 233.9263
| 0 | 2015-03-02 | 288.3193 | 257.4341
| 0 | 2015-03-03 | 287.7772 | 247.2774
| 0 | 2015-03-04 | 304.5368 | 257.3927
| 0 | 2015-03-05 | 288.6264 | 235.1324
| 0 | 2015-03-06 | 250.991 | 233.4141
| 0 | 2015-03-07 | 221.3204 | 220.9618
| 0 | 2015-03-08 | 235.3805 | 226.0437
| 0 | 2015-03-09 | 284.4476 | 241.0536
| 0 | 2015-03-10 | 272.0803 | 261.8318
| 0 | 2015-03-11 | 279.7757 | 265.6294
| 0 | 2015-03-12 | 248.1914 | 233.6098
| 0 | 2015-03-13 | 264.1006 | 243.314
| 0 | 2015-03-14 | 250.8843 | 239.7952
| 0 | 2015-03-15 | 260.6289 | 235.7083
| 0 | 2015-03-16 | 290.3672 | 259.2482
| 0 | 2015-03-17 | 276.8937 | 251.7547
| 0 | 2015-03-18 | 272.1842 | 243.6612
| 0 | 2015-03-19 | 278.7765 | 255.9388
| 0 | 2015-03-20 | 251.8549 | 246.0512
| 0 | 2015-03-21 | 243.2016 | 243.2016
| 0 | 2015-03-22 | 242.0558 | 242.0558
| 0 | 2015-03-23 | 258.5671 | 240.9018
| 0 | 2015-03-24 | 291.0113 | 250.917
| 0 | 2015-03-25 | 282.8706 | 258.0105
| 0 | 2015-03-26 | 270.5409 | 238.028
| 0 | 2015-03-27 | 253.5181 | 223.183
| 0 | 2015-03-28 | 234.8591 | 232.7559
| 0 | 2015-03-29 | 246.9074 | 246.9074
| 0 | 2015-03-30 | 256.5546 | 251.7392
| 0 | 2015-03-31 | 247.4358 | 234.2149
| 0 | 0 | 265.2091 | 237.5149
| 2 | 2013-10-01 | 195.4 | 195.4
| 0 | 2013-10-02 | 198.6 | 197.7
| 0 | 2013-10-03 | 197.6 | 195.1
| 0 | 2013-10-04 | 181.3 | 179.8
| 0 | 2013-10-05 | 168.3 | 168.3
| 0 | 2013-10-06 | 172.7 | 172.8
| 0 | 2013-10-07 | 182.7 | 181.4
| 0 | 2013-10-08 | 189.3 | 189.4
| 0 | 2013-10-09 | 195.8 | 195.8
| 0 | 2013-10-10 | 210.2 | 207.2
| 0 | 2013-10-11 | 211.8 | 196.1
| 0 | 2013-10-12 | 183.7 | 182.4
| 0 | 2013-10-13 | 188.2 | 178
| 0 | 2013-10-14 | 213.7 | 175.3
| 0 | 2013-10-15 | 213.5 | 212.7
| 0 | 2013-10-16 | 222.5 | 199.7
| 0 | 2013-10-17 | 199.4 | 186.3
| 0 | 2013-10-18 | 179.8 | 172.4
| 0 | 2013-10-19 | 164.5 | 158.6
| 0 | 2013-10-20 | 161.5 | 156.1
| 0 | 2013-10-21 | 171.1 | 166.7
| 0 | 2013-10-22 | 182.2 | 181.4
| 0 | 2013-10-23 | 178.6 | 178.6
| 0 | 2013-10-24 | 208.3 | 208.3
| 0 | 2013-10-25 | 193.1 | 193.1
| 0 | 2013-10-26 | 194.6 | 194.6
| 0 | 2013-10-27 | 182.9 | 182.9
| 0 | 2013-10-28 | 203.9 | 203.4
| 0 | 2013-10-29 | 206.1 | 196
| 0 | 2013-10-30 | 216.9 | 186.1
| 0 | 2013-10-31 | 198.8 | 183.9
| 0 | 2013-11-01 | 220.7 | 220.2
| 0 | 2013-11-02 | 210.9 | 204.9
| 0 | 2013-11-03 | 221.3 | 215.7
| 0 | 2013-11-04 | 257.9 | 256.5
| 0 | 2013-11-05 | 261.2 | 246.9
| 0 | 2013-11-06 | 257.6 | 254.9
| 0 | 2013-11-07 | 250.7 | 250.7
| 0 | 2013-11-08 | 258.2 | 247.8
| 0 | 2013-11-09 | 261 | 261
| 0 | 2013-11-10 | 254.7 | 254.7
| 0 | 2013-11-11 | 255 | 249.9
| 0 | 2013-11-12 | 238 | 221.8
| 0 | 2013-11-13 | 262.7 | 253.5
| 0 | 2013-11-14 | 265.2 | 261.6
| 0 | 2013-11-15 | 280 | 267.6
| 0 | 2013-11-16 | 253.9 | 252.3
| 0 | 2013-11-17 | 260.2 | 260.2
| 0 | 2013-11-18 | 269.1 | 269.1
| 0 | 2013-11-19 | 295 | 291.4
| 0 | 2013-11-20 | 305.3 | 290.5
| 0 | 2013-11-21 | 311.9 | 286.7
| 0 | 2013-11-22 | 311.1 | 293.8
| 0 | 2013-11-23 | 293.5 | 276.7
| 0 | 2013-11-24 | 280.6 | 276.4
| 0 | 2013-11-25 | 324.4 | 276.1
| 0 | 2013-11-26 | 313.6 | 274.5
| 0 | 2013-11-27 | 286.7 | 252.9
| 0 | 2013-11-28 | 282.7 | 243.8
| 0 | 2013-11-29 | 280.8 | 280.3
| 0 | 2013-11-30 | 282.2 | 282.2
| 0 | 2013-12-01 | 265.6 | 246.7
| 0 | 2013-12-02 | 291.9 | 268.7
| 0 | 2013-12-03 | 298.5 | 284.6
| 0 | 2013-12-04 | 295.2 | 293.6
| 0 | 2013-12-05 | 317.8 | 279.1
| 0 | 2013-12-06 | 315.8 | 273
| 0 | 2013-12-07 | 257.2 | 248.6
| 0 | 2013-12-08 | 250.9 | 250.9
| 0 | 2013-12-09 | 268.8 | 261.5
| 0 | 2013-12-10 | 288.5 | 237.9
| 0 | 2013-12-11 | 305.8 | 244.7
| 0 | 2013-12-12 | 291.2 | 227.6
| 0 | 2013-12-13 | 250 | 207.7
| 0 | 2013-12-14 | 241.4 | 218
| 0 | 2013-12-15 | 227.5 | 208.9
| 0 | 2013-12-16 | 243.7 | 221.7
| 0 | 2013-12-17 | 278.6 | 231.4
| 0 | 2013-12-18 | 269.5 | 237.4
| 0 | 2013-12-19 | 283.2 | 251.4
| 0 | 2013-12-20 | 272.2 | 254.9
| 0 | 2013-12-21 | 265.2 | 265.1
| 0 | 2013-12-22 | 267.5 | 267.5
| 0 | 2013-12-23 | 262.7 | 256.1
| 0 | 2013-12-24 | 243.2 | 238.1
| 0 | 2013-12-25 | 253.8 | 253.7
| 0 | 2013-12-26 | 243.5 | 230.5
| 0 | 2013-12-27 | 246.5 | 239.9
| 0 | 2013-12-28 | 275.1 | 275.1
| 0 | 2013-12-29 | 287.7 | 287.8
| 0 | 2013-12-30 | 272.9 | 272.9
| 0 | 2013-12-31 | 260.2 | 260.1
| 0 | 2014-01-01 | 260.6 | 260.6
| 0 | 2014-01-02 | 268.8 | 268.8
| 0 | 2014-01-03 | 269.3 | 269.3
| 0 | 2014-01-04 | 260.4 | 246.9
| 0 | 2014-01-05 | 258.1 | 244
| 0 | 2014-01-06 | 257.7 | 248.3
| 0 | 2014-01-07 | 268.9 | 265.4
| 0 | 2014-01-08 | 274.1 | 255
| 0 | 2014-01-09 | 274.4 | 261
| 0 | 2014-01-10 | 286.6 | 256.7
| 0 | 2014-01-11 | 271.6 | 271.7
| 0 | 2014-01-12 | 287.3 | 265.1
| 0 | 2014-01-13 | 304.4 | 267.2
| 0 | 2014-01-14 | 307.4 | 259.2
| 0 | 2014-01-15 | 270.5 | 232.4
| 0 | 2014-01-16 | 270.5 | 243.6
| 0 | 2014-01-17 | 276.9 | 263.7
| 0 | 2014-01-18 | 255.9 | 252.7
| 0 | 2014-01-19 | 264.5 | 260.3
| 0 | 2014-01-20 | 314 | 263.2
| 0 | 2014-01-21 | 307.4 | 254.9
| 0 | 2014-01-22 | 287.2 | 251.8
| 0 | 2014-01-23 | 288.3 | 251.7
| 0 | 2014-01-24 | 294.7 | 244.4
| 0 | 2014-01-25 | 253.3 | 226.6
| 0 | 2014-01-26 | 270.6 | 233.9
| 0 | 2014-01-27 | 301.1 | 249.4
| 0 | 2014-01-28 | 294.2 | 236.7
| 0 | 2014-01-29 | 307.5 | 247.8
| 0 | 2014-01-30 | 329.4 | 242.9
| 0 | 2014-01-31 | 305.6 | 248.8
| 0 | 2014-02-01 | 265.7 | 224.9
| 0 | 2014-02-02 | 257.5 | 230.6
| 0 | 2014-02-03 | 295.9 | 252.4
| 0 | 2014-02-04 | 288 | 247.9
| 0 | 2014-02-05 | 287.7 | 221.2
| 0 | 2014-02-06 | 292.1 | 219.9
| 0 | 2014-02-07 | 274.4 | 235.5
| 0 | 2014-02-08 | 255.7 | 252.5
| 0 | 2014-02-09 | 265.5 | 260.3
| 0 | 2014-02-10 | 303 | 264.2
| 0 | 2014-02-11 | 317.4 | 252.1
| 0 | 2014-02-12 | 316.9 | 238.5
| 0 | 2014-02-13 | 303.6 | 253.1
| 0 | 2014-02-14 | 306.8 | 246.3
| 0 | 2014-02-15 | 267.1 | 251.8
| 0 | 2014-02-16 | 265.4 | 257
| 0 | 2014-02-17 | 297.9 | 270.5
| 0 | 2014-02-18 | 275.8 | 246.4
| 0 | 2014-02-19 | 261.8 | 251.6
| 0 | 2014-02-20 | 246.4 | 235.2
| 0 | 2014-02-21 | 256.4 | 244.9
| 0 | 2014-02-22 | 285.2 | 267.1
| 0 | 2014-02-23 | 265.5 | 265.5
| 0 | 2014-02-24 | 274 | 274
| 0 | 2014-02-25 | 250 | 243.8
| 0 | 2014-02-26 | 261 | 250.9
| 0 | 2014-02-27 | 271.2 | 239.8
| 0 | 2014-02-28 | 288.8 | 240.5
| 0 | 2014-03-01 | 255.3 | 240.1
| 0 | 2014-03-02 | 252.9 | 243.1
| 0 | 2014-03-03 | 280.2 | 234.7
| 0 | 2014-03-04 | 279.3 | 220
| 0 | 2014-03-05 | 262.9 | 223.6
| 0 | 2014-03-06 | 244.5 | 217.9
| 0 | 2014-03-07 | 235.8 | 215.5
| 0 | 2014-03-08 | 215.4 | 214.1
| 0 | 2014-03-09 | 212.9 | 212.7
| 0 | 2014-03-10 | 248.7 | 247.9
| 0 | 2014-03-11 | 258.9 | 234.4
| 0 | 2014-03-12 | 259.5 | 233.5
| 0 | 2014-03-13 | 254.1 | 237.8
| 0 | 2014-03-14 | 247 | 244.2
| 0 | 2014-03-15 | 225.8 | 222.1
| 0 | 2014-03-16 | 225.8 | 225.9
| 0 | 2014-03-17 | 218.7 | 218.2
| 0 | 2014-03-18 | 229.1 | 226.6
| 0 | 2014-03-19 | 241.4 | 240.8
| 0 | 2014-03-20 | 250.4 | 250.3
| 0 | 2014-03-21 | 262.3 | 262.3
| 0 | 2014-03-22 | 254.6 | 254.6
| 0 | 2014-03-23 | 255.9 | 251.4
| 0 | 2014-03-24 | 251.1 | 232
| 0 | 2014-03-25 | 276.9 | 205
| 0 | 2014-03-26 | 280 | 206.8
| 0 | 2014-03-27 | 268.5 | 216
| 0 | 2014-03-28 | 251 | 226.1
| 0 | 2014-03-29 | 225.5 | 225.6
| 0 | 2014-03-30 | 226.7 | 226.6
| 0 | 2014-03-31 | 236.2 | 233.2
| 0 |  | 256.5379 | 237.7505
| 1 | 2014-10-01 | 163.3383 | 157.1214
| 0 | 2014-10-02 | 168.7154 | 168.7154
| 0 | 2014-10-03 | 176.7574 | 176.7574
| 0 | 2014-10-04 | 177.829 | 177.829
| 0 | 2014-10-05 | 182.8405 | 182.8405
| 0 | 2014-10-06 | 191.2798 | 180.4353
| 0 | 2014-10-07 | 203.1091 | 200.3226
| 0 | 2014-10-08 | 209.1906 | 191.7788
| 0 | 2014-10-09 | 197.6284 | 176.6155
| 0 | 2014-10-10 | 189.0215 | 170.2724
| 0 | 2014-10-11 | 200.5804 | 200.5804
| 0 | 2014-10-12 | 203.3519 | 202.2818
| 0 | 2014-10-13 | 214.8186 | 203.2898
| 0 | 2014-10-14 | 224.2689 | 198.4658
| 0 | 2014-10-15 | 214.8819 | 190.1227
| 0 | 2014-10-16 | 210.6627 | 201.1245
| 0 | 2014-10-17 | 195.8032 | 195.497
| 0 | 2014-10-18 | 203.1861 | 203.1861
| 0 | 2014-10-19 | 195.4782 | 195.4782
| 0 | 2014-10-20 | 203.7902 | 203.7902
| 0 | 2014-10-21 | 205.2907 | 194.4524
| 0 | 2014-10-22 | 236.8803 | 209.5525
| 0 | 2014-10-23 | 218.5946 | 196.2923
| 0 | 2014-10-24 | 217.8948 | 213.6414
| 0 | 2014-10-25 | 208.2323 | 201.3562
| 0 | 2014-10-26 | 213.0404 | 207.2936
| 0 | 2014-10-27 | 209.076 | 198.0003
| 0 | 2014-10-28 | 206.3387 | 183.1134
| 0 | 2014-10-29 | 215.5099 | 179.8114
| 0 | 2014-10-30 | 213.3024 | 208.3017
| 0 | 2014-10-31 | 211.4863 | 211.4863
| 0 | 2014-11-01 | 185.5297 | 185.5297
| 0 | 2014-11-02 | 194.5877 | 194.5877
| 0 | 2014-11-03 | 225.4179 | 225.1549
| 0 | 2014-11-04 | 236.4485 | 234.0339
| 0 | 2014-11-05 | 245.6671 | 240.5639
| 0 | 2014-11-06 | 254.8395 | 228.9678
| 0 | 2014-11-07 | 225.5887 | 217.9208
| 0 | 2014-11-08 | 225.1782 | 213.6631
| 0 | 2014-11-09 | 223.7757 | 216.8756
| 0 | 2014-11-10 | 243.3239 | 213.5748
| 0 | 2014-11-11 | 228.3558 | 217.6702
| 0 | 2014-11-12 | 219.9631 | 212.2245
| 0 | 2014-11-13 | 218.2658 | 215.0566
| 0 | 2014-11-14 | 233.6841 | 232.7686
| 0 | 2014-11-15 | 243.7594 | 238.3156
| 0 | 2014-11-16 | 244.6586 | 237.7063
| 0 | 2014-11-17 | 252.6413 | 237.0787
| 0 | 2014-11-18 | 263.3454 | 263.0795
| 0 | 2014-11-19 | 254.0312 | 237.8728
| 0 | 2014-11-20 | 258.4358 | 213.1874
| 0 | 2014-11-21 | 249.0673 | 216.7357
| 0 | 2014-11-22 | 218.6345 | 216.2777
| 0 | 2014-11-23 | 234.9583 | 225.9953
| 0 | 2014-11-24 | 295.0981 | 250.5438
| 0 | 2014-11-25 | 302.7168 | 253.6061
| 0 | 2014-11-26 | 284.4239 | 237.8326
| 0 | 2014-11-27 | 269.119 | 265.1176
| 0 | 2014-11-28 | 240.4515 | 229.1444
| 0 | 2014-11-29 | 237.1523 | 226.9206
| 0 | 2014-11-30 | 233.2691 | 229.6997
| 0 | 2014-12-01 | 271.4277 | 252.4912
| 0 | 2014-12-02 | 288.8061 | 261.4909
| 0 | 2014-12-03 | 310.9338 | 268.4
| 0 | 2014-12-04 | 321.5953 | 284.1665
| 0 | 2014-12-05 | 307.0509 | 272.4249
| 0 | 2014-12-06 | 283.3587 | 265.6242
| 0 | 2014-12-07 | 261.1971 | 249.229
| 0 | 2014-12-08 | 312.0395 | 266.1491
| 0 | 2014-12-09 | 316.789 | 260.9784
| 0 | 2014-12-10 | 296.5482 | 259.9716
| 0 | 2014-12-11 | 298.318 | 265.5147
| 0 | 2014-12-12 | 298.5932 | 265.6055
| 0 | 2014-12-13 | 296.8705 | 267.5702
| 0 | 2014-12-14 | 271.5547 | 247.0248
| 0 | 2014-12-15 | 292.0935 | 233.4729
| 0 | 2014-12-16 | 293.4181 | 251.4447
| 0 | 2014-12-17 | 250.0567 | 244.1564
| 0 | 2014-12-18 | 238.3912 | 238.0226
| 0 | 2014-12-19 | 260.9481 | 249.2931
| 0 | 2014-12-20 | 244.903 | 235.4106
| 0 | 2014-12-21 | 241.6613 | 241.5277
| 0 | 2014-12-22 | 234.7978 | 233.5204
| 0 | 2014-12-23 | 246.3241 | 246.2162
| 0 | 2014-12-24 | 239.0237 | 238.7283
| 0 | 2014-12-25 | 257.7141 | 257.7141
| 0 | 2014-12-26 | 266.3444 | 266.0784
| 0 | 2014-12-27 | 272.7197 | 267.3982
| 0 | 2014-12-28 | 291.9108 | 265.2199
| 0 | 2014-12-29 | 319.7758 | 257.5629
| 0 | 2014-12-30 | 309.9786 | 256.8643
| 0 | 2014-12-31 | 276.1191 | 256.9727
| 0 | 2015-01-01 | 266.4355 | 263.0623
| 0 | 2015-01-02 | 262.5809 | 261.4539
| 0 | 2015-01-03 | 277.2669 | 252.7381
| 0 | 2015-01-04 | 297.4709 | 252.2293
| 0 | 2015-01-05 | 308.2368 | 263.8681
| 0 | 2015-01-06 | 300.7008 | 265.4591
| 0 | 2015-01-07 | 303.7017 | 266.4464
| 0 | 2015-01-08 | 287.1972 | 249.1002
| 0 | 2015-01-09 | 257.723 | 223.8005
| 0 | 2015-01-10 | 237.4695 | 205.3914
| 0 | 2015-01-11 | 255.8772 | 208.9424
| 0 | 2015-01-12 | 271.8872 | 207.6675
| 0 | 2015-01-13 | 292.9058 | 236.7957
| 0 | 2015-01-14 | 310.9011 | 214.072
| 0 | 2015-01-15 | 302.4674 | 250.0657
| 0 | 2015-01-16 | 307.7808 | 241.4431
| 0 | 2015-01-17 | 314.2471 | 268.1369
| 0 | 2015-01-18 | 312.596 | 270.6818
| 0 | 2015-01-19 | 364.0684 | 298.191
| 0 | 2015-01-20 | 363.9452 | 290.8921
| 0 | 2015-01-21 | 363.461 | 290.8542
| 0 | 2015-01-22 | 351.3757 | 283.9018
| 0 | 2015-01-23 | 326.9782 | 277.3297
| 0 | 2015-01-24 | 287.8645 | 262.93
| 0 | 2015-01-25 | 271.7704 | 255.4695
| 0 | 2015-01-26 | 294.7738 | 252.9009
| 0 | 2015-01-27 | 290.776 | 236.9893
| 0 | 2015-01-28 | 297.1528 | 245.8145
| 0 | 2015-01-29 | 325.8581 | 250.9087
| 0 | 2015-01-30 | 311.0594 | 243.5351
| 0 | 2015-01-31 | 296.2115 | 244.5279
| 0 | 2015-02-01 | 309.5526 | 258.0139
| 0 | 2015-02-02 | 362.9615 | 268.4614
| 0 | 2015-02-03 | 361.0614 | 275.9295
| 0 | 2015-02-04 | 355.9298 | 262.8907
| 0 | 2015-02-05 | 361.1057 | 281.9794
| 0 | 2015-02-06 | 356.6646 | 276.273
| 0 | 2015-02-07 | 321.5723 | 250.7776
| 0 | 2015-02-08 | 318.7719 | 260.6924
| 0 | 2015-02-09 | 323.7115 | 262.6893
| 0 | 2015-02-10 | 327.1238 | 254.8931
| 0 | 2015-02-11 | 328.758 | 262.5452
| 0 | 2015-02-12 | 317.9022 | 266.0034
| 0 | 2015-02-13 | 317.1913 | 283.9892
| 0 | 2015-02-14 | 282.0551 | 278.3233
| 0 | 2015-02-15 | 268.5641 | 264.906
| 0 | 2015-02-16 | 289.4752 | 266.9526
| 0 | 2015-02-17 | 290.7172 | 258.978
| 0 | 2015-02-18 | 274.9213 | 225.7556
| 0 | 2015-02-19 | 282.234 | 222.2263
| 0 | 2015-02-20 | 289.2833 | 227.6952
| 0 | 2015-02-21 | 276.8795 | 228.3861
| 0 | 2015-02-22 | 290.2197 | 239.0647
| 0 | 2015-02-23 | 295.6 | 238.8933
| 0 | 2015-02-24 | 282.7867 | 227.1168
| 0 | 2015-02-25 | 282.2433 | 242.9555
| 0 | 2015-02-26 | 274.788 | 236.1277
| 0 | 2015-02-27 | 278.8931 | 251.361
| 0 | 2015-02-28 | 250.7972 | 233.3842
| 0 | 2015-03-01 | 253.0576 | 233.9263
| 0 | 2015-03-02 | 288.3193 | 257.4341
| 0 | 2015-03-03 | 287.7772 | 247.2774
| 0 | 2015-03-04 | 304.5368 | 257.3927
| 0 | 2015-03-05 | 288.6264 | 235.1324
| 0 | 2015-03-06 | 250.991 | 233.4141
| 0 | 2015-03-07 | 221.3204 | 220.9618
| 0 | 2015-03-08 | 235.3805 | 226.0437
| 0 | 2015-03-09 | 284.4476 | 241.0536
| 0 | 2015-03-10 | 272.0803 | 261.8318
| 0 | 2015-03-11 | 279.7757 | 265.6294
| 0 | 2015-03-12 | 248.1914 | 233.6098
| 0 | 2015-03-13 | 264.1006 | 243.314
| 0 | 2015-03-14 | 250.8843 | 239.7952
| 0 | 2015-03-15 | 260.6289 | 235.7083
| 0 | 2015-03-16 | 290.3672 | 259.2482
| 0 | 2015-03-17 | 276.8937 | 251.7547
| 0 | 2015-03-18 | 272.1842 | 243.6612
| 0 | 2015-03-19 | 278.7765 | 255.9388
| 0 | 2015-03-20 | 251.8549 | 246.0512
| 0 | 2015-03-21 | 243.2016 | 243.2016
| 0 | 2015-03-22 | 242.0558 | 242.0558
| 0 | 2015-03-23 | 258.5671 | 240.9018
| 0 | 2015-03-24 | 291.0113 | 250.917
| 0 | 2015-03-25 | 282.8706 | 258.0105
| 0 | 2015-03-26 | 270.5409 | 238.028
| 0 | 2015-03-27 | 253.5181 | 223.183
| 0 | 2015-03-28 | 234.8591 | 232.7559
| 0 | 2015-03-29 | 246.9074 | 246.9074
| 0 | 2015-03-30 | 256.5546 | 251.7392
| 0 | 2015-03-31 | 247.4358 | 234.2149
| 0 | 0 | 265.2091 | 237.5149
1

## Figure17
Operational Challenges
Figure 17 – Supply v Demand
| 2015-02-11 | Demand |  |  |  | Supply |  |  |  | Actual Linepack | Linepack Swing (38.6)
| 42046.25 | 289.3576 | T/C | - | N | 301.346 | T/C | - | N | 351.01 | #N/A
| 42046.2604 | 313.7782 | T/C | - | N | 292.862 | T/C | - | N | 350.7 | #N/A
| 42046.2708 | 321.3428 | T/C | - | N | 288.5806 | T/C | - | N | 350.39 | #N/A
| 42046.2812 | 325.9515 | T/C | - | N | 285.871 | T/C | - | N | 350.08 | #N/A
| 42046.2917 | 329.0306 | T/C | - | N | 284.7685 | T/C | - | N | 349.77 | #N/A
| 42046.3021 | 344.583 | T/C | - | N | 284.0692 | T/C | - | N | 349.0825 | #N/A
| 42046.3125 | 349.4178 | T/C | - | N | 285.2476 | T/C | - | N | 348.395 | #N/A
| 42046.3229 | 351.4407 | T/C | - | N | 283.5922 | T/C | - | N | 347.7075 | #N/A
| 42046.3333 | 352.7775 | T/C | - | N | 284.0962 | T/C | - | N | 347.02 | #N/A
| 42046.3438 | 350.8137 | T/C | - | N | 286.4039 | T/C | - | N | 346.2175 | #N/A
| 42046.3542 | 348.3825 | T/C | - | Y | 287.5511 | T/C | - | N | 345.415 | #N/A
| 42046.3646 | 351.2634 | T/C | - | Y | 288.0926 | T/C | - | N | 344.6125 | #N/A
| 42046.375 | 353.1912 | T/C | - | N | 288.1565 | T/C | - | N | 343.81 | #N/A
| 42046.3854 | 348.7596 | T/C | - | N | 289.8873 | T/C | - | N | 343.1375 | #N/A
| 42046.3958 | 348.8312 | T/C | - | Y | 290.7874 | T/C | - | N | 342.465 | #N/A
| 42046.4062 | 345.7158 | T/C | - | Y | 292.8544 | T/C | - | N | 341.7925 | #N/A
| 42046.4167 | 347.6895 | T/C | - | Y | 292.859 | T/C | - | N | 341.12 | #N/A
| 42046.4271 | 343.7341 | T/C | - | Y | 295.5765 | T/C | - | N | 340.6725 | #N/A
| 42046.4375 | 343.6366 | T/C | - | Y | 299.8776 | T/C | - | N | 340.225 | #N/A
| 42046.4479 | 343.4065 | T/C | - | Y | 300.603 | T/C | - | N | 339.7775 | #N/A
| 42046.4583 | 342.2396 | T/C | - | Y | 298.4311 | T/C | - | N | 339.33 | #N/A
| 42046.4688 | 347.2946 | T/C | - | Y | 297.1365 | T/C | - | N | 338.82 | #N/A
| 42046.4792 | 345.9817 | T/C | - | Y | 298.4116 | T/C | - | N | 338.31 | #N/A
| 42046.4896 | 348.8845 | T/C | - | Y | 297.7734 | T/C | - | N | 337.8 | #N/A
| 42046.5 | 349.9478 | T/C | - | Y | 297.7429 | T/C | - | N | 337.29 | #N/A
| 42046.5104 | 357.2538 | T/C | - | Y | 303.0128 | T/C | - | N | 336.725 | #N/A
| 42046.5208 | 356.3589 | T/C | - | N | 298.7179 | T/C | - | N | 336.16 | #N/A
| 42046.5312 | 358.8835 | T/C | - | N | 300.0967 | T/C | - | N | 335.595 | #N/A
| 42046.5417 | 355.9093 | T/C | - | N | 300.8352 | T/C | - | N | 335.03 | #N/A
| 42046.5521 | 361.1638 | T/C | - | N | 301.7842 | T/C | - | N | 334.405 | #N/A
| 42046.5625 | 359.0386 | T/C | - | N | 299.6888 | T/C | - | N | 333.78 | #N/A
| 42046.5729 | 360.6677 | T/C | - | N | 298.8555 | T/C | - | N | 333.155 | #N/A
| 42046.5833 | 354.122 | T/C | - | N | 298.8643 | T/C | - | N | 332.53 | #N/A
| 42046.5938 | 357.078 | T/C | - | N | 301.0087 | T/C | - | N | 331.91 | #N/A
| 42046.6042 | 356.6413 | T/C | - | N | 301.5624 | T/C | - | N | 331.29 | #N/A
| 42046.6146 | 357.9844 | T/C | - | N | 302.783 | T/C | - | N | 330.67 | #N/A
| 42046.625 | 360.0554 | T/C | - | N | 306.794 | T/C | - | N | 330.05 | #N/A
| 42046.6354 | 363.9727 | T/C | - | N | 307.4513 | T/C | - | N | 329.505 | #N/A
| 42046.6458 | 364.0005 | T/C | - | N | 309.9448 | T/C | - | N | 328.96 | #N/A
| 42046.6562 | 367.9449 | T/C | - | N | 310.0013 | T/C | - | N | 328.415 | #N/A
| 42046.6667 | 369.7693 | T/C | - | N | 308.8543 | T/C | - | N | 327.87 | #N/A
| 42046.6771 | 380.7292 | T/C | - | Y | 299.8841 | T/C | - | N | 326.975 | #N/A
| 42046.6875 | 385.0256 | T/C | - | Y | 295.5616 | T/C | - | N | 326.08 | #N/A
| 42046.6979 | 387.977 | T/C | - | N | 293.028 | T/C | - | N | 325.185 | #N/A
| 42046.7083 | 387.35 | T/C | - | N | 296.4326 | T/C | - | N | 324.29 | #N/A
| 42046.7188 | 388.8349 | T/C | - | N | 293.4888 | T/C | - | N | 323.3075 | #N/A
| 42046.7292 | 391.4246 | T/C | - | N | 294.1662 | T/C | - | N | 322.325 | #N/A
| 42046.7396 | 392.2487 | T/C | - | N | 294.3742 | T/C | - | N | 321.3425 | #N/A
| 42046.75 | 389.7871 | T/C | - | N | 300.5182 | T/C | - | N | 320.36 | #N/A
| 42046.7604 | 389.9078 | T/C | - | N | 306.7952 | T/C | - | N | 319.5175 | #N/A
| 42046.7708 | 390.9568 | T/C | - | N | 307.9121 | T/C | - | N | 318.675 | #N/A
| 42046.7812 | 392.8242 | T/C | - | N | 310.3444 | T/C | - | N | 317.8325 | #N/A
| 42046.7917 | 390.897 | T/C | - | N | 313.6412 | T/C | - | N | 316.99 | #N/A
| 42046.8021 | 389.704 | T/C | - | N | 317.9648 | T/C | - | N | 316.325 | #N/A
| 42046.8125 | 386.8353 | T/C | - | N | 318.9383 | T/C | - | N | 315.66 | #N/A
| 42046.8229 | 384.3399 | T/C | - | N | 325.682 | T/C | - | N | 314.995 | #N/A
| 42046.8333 | 380.1045 | T/C | - | N | 327.8215 | T/C | - | N | 314.33 | #N/A
| 42046.8438 | 375.7425 | T/C | - | N | 327.6589 | T/C | - | N | 313.91 | #N/A
| 42046.8542 | 370.529 | T/C | - | N | 332.6156 | T/C | - | N | 313.49 | #N/A
| 42046.8646 | 364.4167 | T/C | - | N | 329.6776 | T/C | - | N | 313.07 | #N/A
| 42046.875 | 357.795 | T/C | - | N | 330.7238 | T/C | - | N | 312.65 | #N/A
| 42046.8854 | 344.898 | T/C | - | N | 335.4703 | T/C | - | N | 312.5975 | #N/A
| 42046.8958 | 333.6594 | T/C | - | Y | 335.1015 | T/C | - | N | 312.545 | #N/A
| 42046.9062 | 330.3419 | T/C | - | N | 333.0382 | T/C | - | N | 312.4925 | #N/A
| 42046.9167 | 318.9816 | T/C | - | N | 335.4393 | T/C | - | N | 312.44 | 312.44
| 42046.9271 | 306.9211 | T/C | - | N | 360.5061 | T/C | - | N | 313.1 | #N/A
| 42046.9375 | 292.8746 | T/C | - | N | 363.6758 | T/C | - | N | 313.76 | #N/A
| 42046.9479 | 287.8965 | T/C | - | N | 366.3096 | T/C | - | N | 314.42 | #N/A
| 42046.9583 | 282.8133 | T/C | - | N | 367.8668 | T/C | - | N | 315.08 | #N/A
| 42046.9688 | 279.6156 | T/C | - | N | 371.8062 | T/C | - | N | 316.145 | #N/A
| 42046.9792 | 273.7488 | T/C | - | N | 375.2057 | T/C | - | N | 317.21 | #N/A
| 42046.9896 | 270.4405 | T/C | - | N | 375.6048 | T/C | - | N | 318.275 | #N/A
| 42047 | 267.3386 | T/C | - | N | 374.8511 | T/C | - | N | 319.34 | #N/A
| 42047.0104 | 257.748 | T/C | - | N | 376.437 | T/C | - | N | 320.605 | #N/A
| 42047.0208 | 255.6503 | T/C | - | N | 374.8996 | T/C | - | N | 321.87 | #N/A
| 42047.0312 | 256.7468 | T/C | - | N | 376.7118 | T/C | - | N | 323.135 | #N/A
| 42047.0417 | 257.7465 | T/C | - | N | 374.7218 | T/C | - | N | 324.4 | #N/A
| 42047.0521 | 254.2236 | T/C | - | N | 378.3095 | T/C | - | N | 325.775 | #N/A
| 42047.0625 | 254.1022 | T/C | - | N | 377.6697 | T/C | - | N | 327.15 | #N/A
| 42047.0729 | 252.4776 | T/C | - | N | 377.1103 | T/C | - | N | 328.525 | #N/A
| 42047.0833 | 248.504 | T/C | - | N | 388.5366 | T/C | - | N | 329.9 | #N/A
| 42047.0938 | 248.9182 | T/C | - | N | 398.9456 | T/C | - | N | 331.4475 | #N/A
| 42047.1042 | 248.388 | T/C | - | N | 397.2763 | T/C | - | N | 332.995 | #N/A
| 42047.1146 | 245.9397 | T/C | - | N | 393.7413 | T/C | - | N | 334.5425 | #N/A
| 42047.125 | 247.7884 | T/C | - | N | 392.4595 | T/C | - | N | 336.09 | #N/A
| 42047.1354 | 245.4064 | T/C | - | N | 390.0934 | T/C | - | N | 337.56 | #N/A
| 42047.1458 | 244.0292 | T/C | - | N | 390.5593 | T/C | - | N | 339.03 | #N/A
| 42047.1562 | 243.3259 | T/C | - | N | 390.2627 | T/C | - | N | 340.5 | #N/A
| 42047.1667 | 241.957 | T/C | - | N | 389.1983 | T/C | - | N | 341.97 | #N/A
| 42047.1771 | 238.9589 | T/C | - | N | 392.7469 | T/C | - | N | 343.49 | #N/A
| 42047.1875 | 239.6602 | T/C | - | N | 392.9865 | T/C | - | N | 345.01 | #N/A
| 42047.1979 | 239.7657 | T/C | - | N | 391.7397 | T/C | - | N | 346.53 | #N/A
| 42047.2083 | 238.0739 | T/C | - | N | 387.7726 | T/C | - | Y | 348.05 | #N/A
| 42047.2188 | 256.6689 | T/C | - | N | 390.8369 | T/C | - | N | 349.115 | #N/A
| 42047.2292 | 264.2177 | T/C | - | N | 378.3702 | T/C | - | N | 350.18 | #N/A
| 42047.2396 | 271.0529 | T/C | - | N | 348.0215 | T/C | - | N | 351.245 | #N/A

## Figure18
Operational Challenges
Figure 18 – Supply v Demand
| LDZ (Demand) | Power (Demand) | Interconnector (Supply) | Storage Withdrawal (Supply) | LNG (Supply)
7:00 | 9.8881 | 2.0393 | 0.34375 | 2.0874 | 1.3773
8:00 | 10.3357 | 2.8141 | 0.26953 | 2.1162 | 1.2913
9:00 | 10.2414 | 2.9446 | 0.26172 | 2.106 | 1.2857
10:00 | 10.0433 | 2.9795 | 0.27344 | 2.1734 | 1.2856
11:00 | 9.7874 | 3.0413 | 0.26953 | 2.3804 | 1.2656
12:00 | 9.864 | 3.1044 | 0.26563 | 2.3016 | 1.2697
13:00 | 10.1702 | 3.1479 | 0.28516 | 2.3873 | 1.2707
14:00 | 10.2866 | 3.1285 | 0.31641 | 2.2433 | 1.2696
15:00 | 10.4036 | 3.0446 | 0.36328 | 2.2391 | 1.2697
16:00 | 10.5371 | 3.1122 | 0.36328 | 2.4046 | 1.2706
17:00 | 11.0537 | 3.3345 | 0.36328 | 2.27 | 1.2716
18:00 | 11.2881 | 3.4109 | 0.33594 | 2.4148 | 1.1794
19:00 | 11.2675 | 3.447 | 0.33594 | 2.9202 | 1.1764
20:00 | 11.2499 | 3.3045 | 0.37109 | 3.2263 | 1.3784
21:00 | 11.0448 | 2.8278 | 0.37109 | 3.2288 | 1.6243
22:00 | 10.4283 | 2.1586 | 0.45511 | 3.2252 | 1.6174
23:00 | 9.6306 | 1.5206 | 1.596 | 3.2237 | 1.5083
0:00 | 9.1965 | 1.0351 | 1.8079 | 3.2225 | 1.5024
1:00 | 8.6071 | 0.96348 | 1.8625 | 3.2156 | 1.5233
2:00 | 8.4062 | 0.93882 | 1.9713 | 3.2872 | 1.5034
3:00 | 8.3127 | 0.82408 | 2.1333 | 3.8492 | 1.4723
4:00 | 8.2255 | 0.81502 | 2.1402 | 3.5922 | 1.4683
5:00 | 7.9227 | 0.86545 | 2.2892 | 3.5722 | 1.4684
6:00 | 8.647 | 1.1352 | 2.3048 | 3.1561 | 1.0873

## Figure19
Operational Challenges | Season | Month | Gas Year | date | OLP | Min | Max | Range | Max-OLP | Min -OLP | Rolling 30 day average | Swing | Rolling 30 Day Average | 25+ mcm Days | Date | Demand Actual | Rolling 30 Day Average | Swing - Demand Ratio | Swing - Demand Ratio 30 day average | Swing Demand 30 day average Ratio
Figure 19 – Comparison of swing of NTS linepack (mcm) | Summer 2001 |  | 2000/01 | 2001-04-01 | 269.203 | 267.89 | 271.79 | 3.9 | 2.587 | -1.313 |  | 1.313 |  | 0 | 2001-04-01 | 298.66 |  | 0.0043963
| Summer 2001 |  | 2000/01 | 2001-04-02 | 269.37 | 265.109 | 269.807 | 4.698 | 0.437 | -4.261 |  | 4.261 |  | 0 | 2001-04-02 | 302.51 |  | 0.014085
| Summer 2001 |  | 2000/01 | 2001-04-03 | 266.774 | 265.691 | 268.898 | 3.207 | 2.124 | -1.083 |  | 1.083 |  | 0 | 2001-04-03 | 318.64 |  | 0.0033988
| Summer 2001 |  | 2000/01 | 2001-04-04 | 265.183 | 255.671 | 265.183 | 9.512 | 0 | -9.512 |  | 9.512 |  | 0 | 2001-04-04 | 332.7 |  | 0.02859
| Summer 2001 |  | 2000/01 | 2001-04-05 | 262.385 | 251.667 | 262.385 | 10.718 | 0 | -10.718 |  | 10.718 |  | 0 | 2001-04-05 | 354.24 |  | 0.030256
| Summer 2001 |  | 2000/01 | 2001-04-06 | 261.48 | 257.289 | 266.263 | 8.974 | 4.783 | -4.191 |  | 4.191 |  | 0 | 2001-04-06 | 332.19 |  | 0.012616
| Summer 2001 |  | 2000/01 | 2001-04-07 | 266.708 | 254.531 | 267.969 | 13.438 | 1.261 | -12.177 |  | 12.177 |  | 0 | 2001-04-07 | 324.5 |  | 0.037525
| Summer 2001 |  | 2000/01 | 2001-04-08 | 254.125 | 254.125 | 258.4 | 4.275 | 4.275 | 0 |  | 0 |  | 0 | 2001-04-08 | 326.98 |  | 0
| Summer 2001 |  | 2000/01 | 2001-04-09 | 255.827 | 254.057 | 266.188 | 12.131 | 10.361 | -1.77 |  | 1.77 |  | 0 | 2001-04-09 | 323.69 |  | 0.0054682
| Summer 2001 |  | 2000/01 | 2001-04-10 | 267.736 | 262.694 | 268.045 | 5.351 | 0.309 | -5.042 |  | 5.042 |  | 0 | 2001-04-10 | 319.88 |  | 0.015762
| Summer 2001 |  | 2000/01 | 2001-04-11 | 264.955 | 262.579 | 268.153 | 5.574 | 3.198 | -2.376 |  | 2.376 |  | 0 | 2001-04-11 | 329.74 |  | 0.0072057
| Summer 2001 |  | 2000/01 | 2001-04-12 | 268.018 | 261.151 | 268.038 | 6.887 | 0.02 | -6.867 |  | 6.867 |  | 0 | 2001-04-12 | 314.94 |  | 0.021804
| Summer 2001 |  | 2000/01 | 2001-04-13 | 261.614 | 257.616 | 261.614 | 3.998 | 0 | -3.998 |  | 3.998 |  | 0 | 2001-04-13 | 318.99 |  | 0.012533
| Summer 2001 |  | 2000/01 | 2001-04-14 | 261.58 | 261.58 | 263.327 | 1.747 | 1.747 | 0 |  | 0 |  | 0 | 2001-04-14 | 324.2 |  | 0
| Summer 2001 |  | 2000/01 | 2001-04-15 | 263.419 | 263.419 | 266.829 | 3.41 | 3.41 | 0 |  | 0 |  | 0 | 2001-04-15 | 310.97 |  | 0
| Summer 2001 |  | 2000/01 | 2001-04-16 | 267.139 | 263.453 | 267.279 | 3.826 | 0.14 | -3.686 |  | 3.686 |  | 0 | 2001-04-16 | 322.61 |  | 0.011426
| Summer 2001 |  | 2000/01 | 2001-04-17 | 263.626 | 252.796 | 265.885 | 13.089 | 2.259 | -10.83 |  | 10.83 |  | 0 | 2001-04-17 | 340.34 |  | 0.031821
| Summer 2001 |  | 2000/01 | 2001-04-18 | 268.093 | 264.965 | 270.502 | 5.537 | 2.409 | -3.128 |  | 3.128 |  | 0 | 2001-04-18 | 354.33 |  | 0.0088279
| Summer 2001 |  | 2000/01 | 2001-04-19 | 271.315 | 267.244 | 271.733 | 4.489 | 0.418 | -4.071 |  | 4.071 |  | 0 | 2001-04-19 | 348.68 |  | 0.011675
| Summer 2001 |  | 2000/01 | 2001-04-20 | 271.111 | 264.015 | 271.111 | 7.096 | 0 | -7.096 |  | 7.096 |  | 0 | 2001-04-20 | 341.98 |  | 0.02075
| Summer 2001 |  | 2000/01 | 2001-04-21 | 266.388 | 266.043 | 270.647 | 4.604 | 4.259 | -0.345 |  | 0.345 |  | 0 | 2001-04-21 | 329.29 |  | 0.0010477
| Summer 2001 |  | 2000/01 | 2001-04-22 | 265.276 | 259.563 | 265.34 | 5.777 | 0.064 | -5.713 |  | 5.713 |  | 0 | 2001-04-22 | 327.93 |  | 0.017421
| Summer 2001 |  | 2000/01 | 2001-04-23 | 260.251 | 254.367 | 268.923 | 14.556 | 8.672 | -5.884 |  | 5.884 |  | 0 | 2001-04-23 | 344.29 |  | 0.01709
| Summer 2001 |  | 2000/01 | 2001-04-24 | 270.531 | 265.755 | 274.032 | 8.277 | 3.501 | -4.776 |  | 4.776 |  | 0 | 2001-04-24 | 335.63 |  | 0.01423
| Summer 2001 |  | 2000/01 | 2001-04-25 | 264.53 | 260.001 | 266.656 | 6.655 | 2.126 | -4.529 |  | 4.529 |  | 0 | 2001-04-25 | 327.69 |  | 0.013821
| Summer 2001 |  | 2000/01 | 2001-04-26 | 267.411 | 262.129 | 267.584 | 5.455 | 0.173 | -5.282 |  | 5.282 |  | 0 | 2001-04-26 | 323.47 |  | 0.016329
| Summer 2001 |  | 2000/01 | 2001-04-27 | 265.689 | 260.283 | 265.689 | 5.406 | 0 | -5.406 |  | 5.406 |  | 0 | 2001-04-27 | 307.76 |  | 0.017566
| Summer 2001 |  | 2000/01 | 2001-04-28 | 263.545 | 263.249 | 264.371 | 1.122 | 0.826 | -0.296 |  | 0.296 |  | 0 | 2001-04-28 | 303.74 |  | 0.00097452
| Summer 2001 |  | 2000/01 | 2001-04-29 | 264.426 | 255.474 | 264.559 | 9.085 | 0.133 | -8.952 | 6.6481 | 8.952 | 4.5966 | 0 | 2001-04-29 | 308.91 | 325.8441 | 0.028979 | 0.013986 | 0.014107
| Summer 2001 |  | 2000/01 | 2001-04-30 | 259.412 | 252.892 | 259.412 | 6.52 | 0 | -6.52 | 6.6438 | 6.52 | 4.6607 | 0 | 2001-04-30 | 316.61 | 325.5363 | 0.020593 | 0.014206 | 0.014317
| Summer 2001 |  | 2000/01 | 2001-05-01 | 258.953 | 251.064 | 260.228 | 9.164 | 1.275 | -7.889 | 6.8193 | 7.889 | 4.8799 | 0 | 2001-05-01 | 302.81 | 325.6747 | 0.026053 | 0.014928 | 0.014984
| Summer 2001 |  | 2000/01 | 2001-05-02 | 261.783 | 256.069 | 261.783 | 5.714 | 0 | -5.714 | 6.8531 | 5.714 | 4.9284 | 0 | 2001-05-02 | 285.14 | 325.0957 | 0.020039 | 0.015127 | 0.01516
| Summer 2001 |  | 2000/01 | 2001-05-03 | 258.608 | 255.826 | 263.102 | 7.276 | 4.494 | -2.782 | 6.9888 | 2.782 | 4.985 | 0 | 2001-05-03 | 286.73 | 324.032 | 0.0097025 | 0.015337 | 0.015384
| Summer 2001 |  | 2000/01 | 2001-05-04 | 263.516 | 258.777 | 264.119 | 5.342 | 0.603 | -4.739 | 6.8498 | 4.739 | 4.8259 | 0 | 2001-05-04 | 280.36 | 322.2873 | 0.016903 | 0.014947 | 0.014974
| Summer 2001 |  | 2000/01 | 2001-05-05 | 262.794 | 262.687 | 266.725 | 4.038 | 3.931 | -0.107 | 6.6271 | 0.107 | 4.4722 | 0 | 2001-05-05 | 270.8 | 319.506 | 0.00039513 | 0.013952 | 0.013997
| Summer 2001 |  | 2000/01 | 2001-05-06 | 261.641 | 261.641 | 264.871 | 3.23 | 3.23 | 0 | 6.4356 | 0 | 4.3325 | 0 | 2001-05-06 | 279.51 | 317.75 | 0 | 0.013531 | 0.013635
| Summer 2001 |  | 2000/01 | 2001-05-07 | 263.301 | 259.533 | 266.548 | 7.015 | 3.247 | -3.768 | 6.2215 | 3.768 | 4.0522 | 0 | 2001-05-07 | 263.06 | 315.702 | 0.014324 | 0.012758 | 0.012836
| Summer 2001 |  | 2000/01 | 2001-05-08 | 257.719 | 254.343 | 261.047 | 6.704 | 3.328 | -3.376 | 6.3025 | 3.376 | 4.1647 | 0 | 2001-05-08 | 257.82 | 313.3967 | 0.013094 | 0.013195 | 0.013289
| Summer 2001 |  | 2000/01 | 2001-05-09 | 261.419 | 253.709 | 261.914 | 8.205 | 0.495 | -7.71 | 6.1716 | 7.71 | 4.3627 | 0 | 2001-05-09 | 258.9 | 311.237 | 0.02978 | 0.014005 | 0.014017
| Summer 2001 |  | 2000/01 | 2001-05-10 | 263.342 | 263.342 | 267.762 | 4.42 | 4.42 | 0 | 6.1406 | 0 | 4.1947 | 0 | 2001-05-10 | 239.76 | 308.5663 | 0 | 0.01348 | 0.013594
| Summer 2001 |  | 2000/01 | 2001-05-11 | 263.219 | 262.124 | 265.5 | 3.376 | 2.281 | -1.095 | 6.0673 | 1.095 | 4.152 | 0 | 2001-05-11 | 219.98 | 304.9077 | 0.0049777 | 0.013405 | 0.013617
| Summer 2001 |  | 2000/01 | 2001-05-12 | 262.806 | 262.757 | 268.655 | 5.898 | 5.849 | -0.049 | 6.0344 | 0.049 | 3.9247 | 0 | 2001-05-12 | 206.54 | 301.2943 | 0.00023724 | 0.012686 | 0.013026
| Summer 2001 |  | 2000/01 | 2001-05-13 | 269.325 | 265.987 | 275.24 | 9.253 | 5.915 | -3.338 | 6.2095 | 3.338 | 3.9027 | 0 | 2001-05-13 | 201 | 297.3613 | 0.016607 | 0.012822 | 0.013124
| Summer 2001 |  | 2000/01 | 2001-05-14 | 264.877 | 253.988 | 266.753 | 12.765 | 1.876 | -10.889 | 6.5768 | 10.889 | 4.2657 | 0 | 2001-05-14 | 222.7 | 293.978 | 0.048895 | 0.014452 | 0.01451
| Summer 2001 |  | 2000/01 | 2001-05-15 | 252.796 | 247.428 | 256.811 | 9.383 | 4.015 | -5.368 | 6.7759 | 5.368 | 4.4446 | 0 | 2001-05-15 | 254.02 | 292.0797 | 0.021132 | 0.015156 | 0.015217
| Summer 2001 |  | 2000/01 | 2001-05-16 | 258.426 | 257.704 | 261.458 | 3.754 | 3.032 | -0.722 | 6.7735 | 0.722 | 4.3458 | 0 | 2001-05-16 | 240.22 | 289.3333 | 0.0030056 | 0.014876 | 0.01502
| Summer 2001 |  | 2000/01 | 2001-05-17 | 259.016 | 252.529 | 259.016 | 6.487 | 0 | -6.487 | 6.5534 | 6.487 | 4.201 | 0 | 2001-05-17 | 271.73 | 287.0463 | 0.023873 | 0.014611 | 0.014635
| Summer 2001 |  | 2000/01 | 2001-05-18 | 254.488 | 250.711 | 256.235 | 5.524 | 1.747 | -3.777 | 6.553 | 3.777 | 4.2227 | 0 | 2001-05-18 | 262.5 | 283.9853 | 0.014389 | 0.014796 | 0.014869
| Summer 2001 |  | 2000/01 | 2001-05-19 | 257.431 | 257.431 | 259.141 | 1.71 | 1.71 | 0 | 6.4604 | 0 | 4.087 | 0 | 2001-05-19 | 256.77 | 280.9217 | 0 | 0.014407 | 0.014548
| Summer 2001 |  | 2000/01 | 2001-05-20 | 258.616 | 255.134 | 261.272 | 6.138 | 2.656 | -3.482 | 6.4284 | 3.482 | 3.9665 | 0 | 2001-05-20 | 242.57 | 277.608 | 0.014355 | 0.014194 | 0.014288
| Summer 2001 |  | 2000/01 | 2001-05-21 | 254.746 | 250.967 | 257.5 | 6.533 | 2.754 | -3.779 | 6.4927 | 3.779 | 4.081 | 0 | 2001-05-21 | 243.66 | 274.7537 | 0.015509 | 0.014676 | 0.014853
| Summer 2001 |  | 2000/01 | 2001-05-22 | 254.058 | 246.677 | 254.058 | 7.381 | 0 | -7.381 | 6.5462 | 7.381 | 4.1366 | 0 | 2001-05-22 | 235.83 | 271.6837 | 0.031298 | 0.015138 | 0.015226
| Summer 2001 |  | 2000/01 | 2001-05-23 | 250.295 | 248.114 | 252.547 | 4.433 | 2.252 | -2.181 | 6.2088 | 2.181 | 4.0131 | 0 | 2001-05-23 | 233.38 | 267.9867 | 0.0093453 | 0.01488 | 0.014975
| Summer 2001 |  | 2000/01 | 2001-05-24 | 253.706 | 250.355 | 253.724 | 3.369 | 0.018 | -3.351 | 6.0452 | 3.351 | 3.9656 | 0 | 2001-05-24 | 225.36 | 264.311 | 0.01487 | 0.014902 | 0.015004
| Summer 2001 |  | 2000/01 | 2001-05-25 | 247.942 | 247.47 | 252.004 | 4.534 | 4.062 | -0.472 | 5.9745 | 0.472 | 3.8304 | 0 | 2001-05-25 | 229.68 | 261.044 | 0.002055 | 0.014509 | 0.014673
| Summer 2001 |  | 2000/01 | 2001-05-26 | 252.574 | 252.574 | 255.033 | 2.459 | 2.459 | 0 | 5.8746 | 0 | 3.6543 | 0 | 2001-05-26 | 199 | 256.895 | 0 | 0.013965 | 0.014225
| Summer 2001 |  | 2000/01 | 2001-05-27 | 255.238 | 251.433 | 256.501 | 5.068 | 1.263 | -3.805 | 5.8633 | 3.805 | 3.601 | 0 | 2001-05-27 | 196.03 | 253.1707 | 0.01941 | 0.014027 | 0.014223
| Summer 2001 |  | 2000/01 | 2001-05-28 | 254.254 | 249.715 | 254.464 | 4.749 | 0.21 | -4.539 | 5.9842 | 4.539 | 3.7424 | 0 | 2001-05-28 | 207.24 | 249.954 | 0.021902 | 0.014724 | 0.014972
| Summer 2001 |  | 2000/01 | 2001-05-29 | 252.215 | 248.114 | 252.886 | 4.772 | 0.671 | -4.101 | 5.8405 | 4.101 | 3.5807 | 0 | 2001-05-29 | 210.33 | 246.668 | 0.019498 | 0.014408 | 0.014516
| Summer 2001 |  | 2000/01 | 2001-05-30 | 253.966 | 249.638 | 254.151 | 4.513 | 0.185 | -4.328 | 5.7736 | 4.328 | 3.5076 | 0 | 2001-05-30 | 215.7 | 243.3043 | 0.020065 | 0.01439 | 0.014417
| Summer 2001 |  | 2000/01 | 2001-05-31 | 251.669 | 244.948 | 251.669 | 6.721 | 0 | -6.721 | 5.6921 | 6.721 | 3.4687 | 0 | 2001-05-31 | 221.75 | 240.6023 | 0.030309 | 0.014532 | 0.014417
| Summer 2001 |  | 2000/01 | 2001-06-01 | 248.406 | 237.31 | 249.423 | 12.113 | 1.017 | -11.096 | 5.9054 | 11.096 | 3.6481 | 0 | 2001-06-01 | 226.77 | 238.6567 | 0.048931 | 0.015495 | 0.015286
| Summer 2001 |  | 2000/01 | 2001-06-02 | 251.122 | 251.122 | 256.424 | 5.302 | 5.302 | 0 | 5.8396 | 0 | 3.5554 | 0 | 2001-06-02 | 227.76 | 236.691 | 0 | 0.015172 | 0.015021
| Summer 2001 |  | 2000/01 | 2001-06-03 | 252.472 | 248.03 | 255.538 | 7.508 | 3.066 | -4.442 | 5.9118 | 4.442 | 3.5455 | 0 | 2001-06-03 | 231.88 | 235.075 | 0.019156 | 0.015247 | 0.015082
| Summer 2001 |  | 2000/01 | 2001-06-04 | 253.775 | 247.827 | 255.069 | 7.242 | 1.294 | -5.948 | 6.0186 | 5.948 | 3.7402 | 0 | 2001-06-04 | 229.63 | 233.7027 | 0.025903 | 0.016097 | 0.016004
| Summer 2001 |  | 2000/01 | 2001-06-05 | 254.967 | 249.329 | 255.87 | 6.541 | 0.903 | -5.638 | 6.129 | 5.638 | 3.9281 | 0 | 2001-06-05 | 225.63 | 231.9067 | 0.024988 | 0.01693 | 0.016938
| Summer 2001 |  | 2000/01 | 2001-06-06 | 251.478 | 245.496 | 251.478 | 5.982 | 0 | -5.982 | 6.0946 | 5.982 | 4.0019 | 0 | 2001-06-06 | 236.97 | 231.037 | 0.025244 | 0.017294 | 0.017321
| Summer 2001 |  | 2000/01 | 2001-06-07 | 249.603 | 243.213 | 252.565 | 9.352 | 2.962 | -6.39 | 6.1828 | 6.39 | 4.1024 | 0 | 2001-06-07 | 254.92 | 230.9403 | 0.025067 | 0.017693 | 0.017764
| Summer 2001 |  | 2000/01 | 2001-06-08 | 255.388 | 255.388 | 258.695 | 3.307 | 3.307 | 0 | 6.0196 | 0 | 3.8454 | 0 | 2001-06-08 | 247.32 | 230.5543 | 0 | 0.016701 | 0.016679
| Summer 2001 |  | 2000/01 | 2001-06-09 | 258.335 | 255.664 | 261.492 | 5.828 | 3.157 | -2.671 | 6.0665 | 2.671 | 3.9344 | 0 | 2001-06-09 | 232.32 | 230.3063 | 0.011497 | 0.017084 | 0.017083
| Summer 2001 |  | 2000/01 | 2001-06-10 | 255.055 | 253.608 | 262.67 | 9.062 | 7.615 | -1.447 | 6.256 | 1.447 | 3.9461 | 0 | 2001-06-10 | 234.98 | 230.8063 | 0.006158 | 0.017123 | 0.017097
| Summer 2001 |  | 2000/01 | 2001-06-11 | 252.139 | 247.544 | 252.139 | 4.595 | 0 | -4.595 | 6.2126 | 4.595 | 4.0977 | 0 | 2001-06-11 | 242.7 | 232.0117 | 0.018933 | 0.017746 | 0.017661
| Summer 2001 |  | 2000/01 | 2001-06-12 | 247.129 | 246.154 | 248.45 | 2.296 | 1.321 | -0.975 | 5.9807 | 0.975 | 4.0189 | 0 | 2001-06-12 | 244.13 | 233.4493 | 0.0039938 | 0.017326 | 0.017215
| Summer 2001 |  | 2000/01 | 2001-06-13 | 247.63 | 239.539 | 254.329 | 14.79 | 6.699 | -8.091 | 6.0482 | 8.091 | 3.9256 | 0 | 2001-06-13 | 239.37 | 234.005 | 0.033801 | 0.016823 | 0.016776
| Summer 2001 |  | 2000/01 | 2001-06-14 | 255.988 | 254.371 | 261.807 | 7.436 | 5.819 | -1.617 | 5.9833 | 1.617 | 3.8006 | 0 | 2001-06-14 | 237.7 | 233.461 | 0.0068027 | 0.016345 | 0.016279
| Summer 2001 |  | 2000/01 | 2001-06-15 | 253.567 | 253.567 | 258.91 | 5.343 | 5.343 | 0 | 6.0363 | 0 | 3.7765 | 0 | 2001-06-15 | 236.67 | 233.3427 | 0 | 0.016245 | 0.016184
| Summer 2001 |  | 2000/01 | 2001-06-16 | 255.228 | 250.166 | 261.151 | 10.985 | 5.923 | -5.062 | 6.1862 | 5.062 | 3.729 | 0 | 2001-06-16 | 222.84 | 231.713 | 0.022716 | 0.016206 | 0.016093
| Summer 2001 |  | 2000/01 | 2001-06-17 | 248.722 | 244.56 | 249.449 | 4.889 | 0.727 | -4.162 | 6.165 | 4.162 | 3.7419 | 0 | 2001-06-17 | 238.85 | 230.9247 | 0.017425 | 0.016308 | 0.016204
| Summer 2001 |  | 2000/01 | 2001-06-18 | 245.853 | 241.821 | 251.644 | 9.823 | 5.791 | -4.032 | 6.4355 | 4.032 | 3.8763 | 0 | 2001-06-18 | 236.97 | 230.2647 | 0.017015 | 0.016875 | 0.016834
| Summer 2001 |  | 2000/01 | 2001-06-19 | 252.997 | 252.997 | 258.616 | 5.619 | 5.619 | 0 | 6.4182 | 0 | 3.7602 | 0 | 2001-06-19 | 230 | 229.8457 | 0 | 0.016396 | 0.01636
| Summer 2001 |  | 2000/01 | 2001-06-20 | 258.797 | 255.199 | 261.479 | 6.28 | 2.682 | -3.598 | 6.4097 | 3.598 | 3.7542 | 0 | 2001-06-20 | 218.63 | 229.0113 | 0.016457 | 0.016428 | 0.016393
| Summer 2001 |  | 2000/01 | 2001-06-21 | 262.511 | 254.609 | 264.733 | 10.124 | 2.222 | -7.902 | 6.5012 | 7.902 | 3.7715 | 0 | 2001-06-21 | 217.79 | 228.41 | 0.036283 | 0.016594 | 0.016512
| Summer 2001 |  | 2000/01 | 2001-06-22 | 253.92 | 253.92 | 256.447 | 2.527 | 2.527 | 0 | 6.4376 | 0 | 3.6988 | 0 | 2001-06-22 | 221.24 | 228.0053 | 0 | 0.016283 | 0.016223
| Summer 2001 |  | 2000/01 | 2001-06-23 | 256.739 | 250.04 | 257.59 | 7.55 | 0.851 | -6.699 | 6.577 | 6.699 | 3.8104 | 0 | 2001-06-23 | 207.55 | 227.4117 | 0.032277 | 0.016863 | 0.016756
| Summer 2001 |  | 2000/01 | 2001-06-24 | 250.635 | 246.471 | 251.244 | 4.773 | 0.609 | -4.164 | 6.585 | 4.164 | 3.9335 | 0 | 2001-06-24 | 205.73 | 226.6133 | 0.02024 | 0.017469 | 0.017358
| Summer 2001 |  | 2000/01 | 2001-06-25 | 252.284 | 251.454 | 257.075 | 5.621 | 4.791 | -0.83 | 6.6904 | 0.83 | 3.9612 | 0 | 2001-06-25 | 207.97 | 226.9123 | 0.003991 | 0.017602 | 0.017457
| Summer 2001 |  | 2000/01 | 2001-06-26 | 251.36 | 240.831 | 251.826 | 10.995 | 0.466 | -10.529 | 6.8879 | 10.529 | 4.1853 | 0 | 2001-06-26 | 205.27 | 227.2203 | 0.051293 | 0.018665 | 0.01842
| Summer 2001 |  | 2000/01 | 2001-06-27 | 253.649 | 245.816 | 254.247 | 8.431 | 0.598 | -7.833 | 7.0107 | 7.833 | 4.2951 | 0 | 2001-06-27 | 210.03 | 227.3133 | 0.037295 | 0.019178 | 0.018895
| Summer 2001 |  | 2000/01 | 2001-06-28 | 253.512 | 249.247 | 253.512 | 4.265 | 0 | -4.265 | 6.9938 | 4.265 | 4.3006 | 0 | 2001-06-28 | 220.4 | 227.649 | 0.019351 | 0.019173 | 0.018891
| Summer 2001 |  | 2000/01 | 2001-06-29 | 249.137 | 242.586 | 253.684 | 11.098 | 4.547 | -6.551 | 7.2133 | 6.551 | 4.3747 | 0 | 2001-06-29 | 214.77 | 227.618 | 0.030502 | 0.019521 | 0.019219
| Summer 2001 |  | 2000/01 | 2001-06-30 | 248.365 | 241.563 | 248.58 | 7.017 | 0.215 | -6.802 | 7.2231 | 6.802 | 4.3774 | 0 | 2001-06-30 | 206.44 | 227.1077 | 0.032949 | 0.019609 | 0.019274
| Summer 2001 |  | 2000/01 | 2001-07-01 | 249.789 | 249.202 | 252.573 | 3.371 | 2.784 | -0.587 | 6.9317 | 0.587 | 4.0271 | 0 | 2001-07-01 | 210.48 | 226.5647 | 0.0027889 | 0.018071 | 0.017774
| Summer 2001 |  | 2000/01 | 2001-07-02 | 252.195 | 246.601 | 253.509 | 6.908 | 1.314 | -5.594 | 6.9853 | 5.594 | 4.2135 | 0 | 2001-07-02 | 213.52 | 226.09 | 0.026199 | 0.018944 | 0.018637
| Summer 2001 |  | 2000/01 | 2001-07-03 | 247.789 | 247.519 | 255.38 | 7.861 | 7.591 | -0.27 | 6.997 | 0.27 | 4.0745 | 0 | 2001-07-03 | 229.97 | 226.0263 | 0.0011741 | 0.018345 | 0.018027
| Summer 2001 |  | 2000/01 | 2001-07-04 | 255.847 | 255.768 | 257.061 | 1.293 | 1.214 | -0.079 | 6.7987 | 0.079 | 3.8788 | 0 | 2001-07-04 | 223.75 | 225.8303 | 0.00035307 | 0.017493 | 0.017176
| Summer 2001 |  | 2000/01 | 2001-07-05 | 255.561 | 247.582 | 255.753 | 8.171 | 0.192 | -7.979 | 6.8531 | 7.979 | 3.9569 | 0 | 2001-07-05 | 223.74 | 225.7673 | 0.035662 | 0.017849 | 0.017526
| Summer 2001 |  | 2000/01 | 2001-07-06 | 251.461 | 251.461 | 253.89 | 2.429 | 2.429 | 0 | 6.7346 | 0 | 3.7575 | 0 | 2001-07-06 | 222.42 | 225.2823 | 0 | 0.017007 | 0.016679
| Summer 2001 |  | 2000/01 | 2001-07-07 | 251.772 | 251.772 | 258.392 | 6.62 | 6.62 | 0 | 6.6436 | 0 | 3.5445 | 0 | 2001-07-07 | 219.13 | 224.0893 | 0 | 0.016172 | 0.015817
| Summer 2001 |  | 2000/01 | 2001-07-08 | 258.887 | 251.624 | 259.211 | 7.587 | 0.324 | -7.263 | 6.7862 | 7.263 | 3.7866 | 0 | 2001-07-08 | 207.24 | 222.7533 | 0.035046 | 0.01734 | 0.016999
| Summer 2001 |  | 2000/01 | 2001-07-09 | 252.223 | 248.167 | 256.572 | 8.405 | 4.349 | -4.056 | 6.8721 | 4.056 | 3.8327 | 0 | 2001-07-09 | 231.28 | 222.7187 | 0.017537 | 0.017541 | 0.017209
| Summer 2001 |  | 2000/01 | 2001-07-10 | 257.629 | 251.5 | 257.81 | 6.31 | 0.181 | -6.129 | 6.7804 | 6.129 | 3.9888 | 0 | 2001-07-10 | 229.61 | 222.5397 | 0.026693 | 0.018226 | 0.017924
| Summer 2001 |  | 2000/01 | 2001-07-11 | 256.03 | 237.598 | 256.216 | 18.618 | 0.186 | -18.432 | 7.2478 | 18.432 | 4.45 | 0 | 2001-07-11 | 223.81 | 221.91 | 0.082356 | 0.02034 | 0.020053
| Summer 2001 |  | 2000/01 | 2001-07-12 | 248.315 | 245.309 | 253.293 | 7.984 | 4.978 | -3.006 | 7.4374 | 3.006 | 4.5177 | 0 | 2001-07-12 | 237.06 | 221.6743 | 0.01268 | 0.02063 | 0.02038
| Summer 2001 |  | 2000/01 | 2001-07-13 | 254.275 | 251.434 | 255.04 | 3.606 | 0.765 | -2.841 | 7.0646 | 2.841 | 4.3427 | 0 | 2001-07-13 | 231.47 | 221.411 | 0.012274 | 0.019912 | 0.019614
| Summer 2001 |  | 2000/01 | 2001-07-14 | 255.679 | 250.539 | 255.81 | 5.271 | 0.131 | -5.14 | 6.9925 | 5.14 | 4.4602 | 0 | 2001-07-14 | 231.62 | 221.2083 | 0.022192 | 0.020425 | 0.020163
| Summer 2001 |  | 2000/01 | 2001-07-15 | 254.299 | 249.61 | 254.518 | 4.908 | 0.219 | -4.689 | 6.978 | 4.689 | 4.6165 | 0 | 2001-07-15 | 225.09 | 220.8223 | 0.020832 | 0.021119 | 0.020906
| Summer 2001 |  | 2000/01 | 2001-07-16 | 253.189 | 249.158 | 253.6 | 4.442 | 0.411 | -4.031 | 6.7599 | 4.031 | 4.5821 | 0 | 2001-07-16 | 224.9 | 220.891 | 0.017924 | 0.02096 | 0.020744
| Summer 2001 |  | 2000/01 | 2001-07-17 | 250.184 | 244.159 | 252.123 | 7.964 | 1.939 | -6.025 | 6.8624 | 6.025 | 4.6442 | 0 | 2001-07-17 | 228.48 | 220.5453 | 0.02637 | 0.021258 | 0.021058
| Summer 2001 |  | 2000/01 | 2001-07-18 | 250.85 | 243.795 | 251.31 | 7.515 | 0.46 | -7.055 | 6.7854 | 7.055 | 4.745 | 0 | 2001-07-18 | 231.66 | 220.3683 | 0.030454 | 0.021706 | 0.021532
| Summer 2001 |  | 2000/01 | 2001-07-19 | 251.942 | 245.503 | 252.095 | 6.592 | 0.153 | -6.439 | 6.8179 | 6.439 | 4.9596 | 0 | 2001-07-19 | 231.44 | 220.4163 | 0.027821 | 0.022633 | 0.022501
| Summer 2001 |  | 2000/01 | 2001-07-20 | 253.026 | 253.026 | 260.136 | 7.11 | 7.11 | 0 | 6.8455 | 0 | 4.8397 | 0 | 2001-07-20 | 223.98 | 220.5947 | 0 | 0.022085 | 0.021939
| Summer 2001 |  | 2000/01 | 2001-07-21 | 253.59 | 250.817 | 257.468 | 6.651 | 3.878 | -2.773 | 6.7298 | 2.773 | 4.6687 | 0 | 2001-07-21 | 219.28 | 220.6443 | 0.012646 | 0.021297 | 0.021159
| Summer 2001 |  | 2000/01 | 2001-07-22 | 258.885 | 253.329 | 261.707 | 8.378 | 2.822 | -5.556 | 6.9248 | 5.556 | 4.8539 | 0 | 2001-07-22 | 207.38 | 220.1823 | 0.026791 | 0.02219 | 0.022045
| Summer 2001 |  | 2000/01 | 2001-07-23 | 253.992 | 243.4 | 253.992 | 10.592 | 0 | -10.592 | 7.0262 | 10.592 | 4.9837 | 0 | 2001-07-23 | 210.19 | 220.2703 | 0.050393 | 0.022794 | 0.022625
| Summer 2001 |  | 2000/01 | 2001-07-24 | 254.571 | 253.215 | 255.629 | 2.414 | 1.058 | -1.356 | 6.9476 | 1.356 | 4.8901 | 0 | 2001-07-24 | 209.54 | 220.3973 | 0.0064713 | 0.022335 | 0.022188
| Summer 2001 |  | 2000/01 | 2001-07-25 | 254.817 | 254.165 | 255.786 | 1.621 | 0.969 | -0.652 | 6.8142 | 0.652 | 4.8841 | 0 | 2001-07-25 | 213.06 | 220.567 | 0.0030602 | 0.022304 | 0.022144
| Summer 2001 |  | 2000/01 | 2001-07-26 | 254.741 | 250.793 | 256.393 | 5.6 | 1.652 | -3.948 | 6.6344 | 3.948 | 4.6648 | 0 | 2001-07-26 | 208.67 | 220.6803 | 0.01892 | 0.021224 | 0.021138
| Summer 2001 |  | 2000/01 | 2001-07-27 | 257.272 | 255.711 | 257.959 | 2.248 | 0.687 | -1.561 | 6.4283 | 1.561 | 4.4557 | 0 | 2001-07-27 | 197.76 | 220.2713 | 0.0078934 | 0.020244 | 0.020228
| Summer 2001 |  | 2000/01 | 2001-07-28 | 256.395 | 252.226 | 258.37 | 6.144 | 1.975 | -4.169 | 6.4909 | 4.169 | 4.4525 | 0 | 2001-07-28 | 191.9 | 219.3213 | 0.021725 | 0.020324 | 0.020301
| Summer 2001 |  | 2000/01 | 2001-07-29 | 252.264 | 252.264 | 256.646 | 4.382 | 4.382 | 0 | 6.2671 | 0 | 4.2341 | 0 | 2001-07-29 | 190.7 | 218.519 | 0 | 0.019307 | 0.019376
| Summer 2001 |  | 2000/01 | 2001-07-30 | 253.846 | 248.116 | 253.846 | 5.73 | 0 | -5.73 | 6.2242 | 5.73 | 4.1984 | 0 | 2001-07-30 | 192.61 | 218.058 | 0.029749 | 0.0192 | 0.019254
| Summer 2001 |  | 2000/01 | 2001-07-31 | 253.138 | 247.957 | 253.787 | 5.83 | 0.649 | -5.181 | 6.3061 | 5.181 | 4.3515 | 0 | 2001-07-31 | 198.12 | 217.646 | 0.026151 | 0.019979 | 0.019994
| Summer 2001 |  | 2000/01 | 2001-08-01 | 254.053 | 254.053 | 256.216 | 2.163 | 2.163 | 0 | 6.148 | 0 | 4.1651 | 0 | 2001-08-01 | 187.27 | 216.771 | 0 | 0.019106 | 0.019214
| Summer 2001 |  | 2000/01 | 2001-08-02 | 255.417 | 252.259 | 255.665 | 3.406 | 0.248 | -3.158 | 5.9995 | 3.158 | 4.2613 | 0 | 2001-08-02 | 190.97 | 215.471 | 0.016537 | 0.019618 | 0.019777
| Summer 2001 |  | 2000/01 | 2001-08-03 | 256.033 | 248.429 | 256.116 | 7.687 | 0.083 | -7.604 | 6.2126 | 7.604 | 4.5122 | 0 | 2001-08-03 | 184.69 | 214.169 | 0.041172 | 0.020978 | 0.021068
| Summer 2001 |  | 2000/01 | 2001-08-04 | 250.998 | 247.691 | 251.213 | 3.522 | 0.215 | -3.307 | 6.0576 | 3.307 | 4.3564 | 0 | 2001-08-04 | 183.72 | 212.835 | 0.018 | 0.02039 | 0.020469
| Summer 2001 |  | 2000/01 | 2001-08-05 | 249.867 | 246.946 | 250.231 | 3.285 | 0.364 | -2.921 | 6.0862 | 2.921 | 4.4538 | 0 | 2001-08-05 | 185.46 | 211.603 | 0.01575 | 0.020915 | 0.021048
| Summer 2001 |  | 2000/01 | 2001-08-06 | 250.477 | 245.361 | 253.032 | 7.671 | 2.555 | -5.116 | 6.1212 | 5.116 | 4.6243 | 0 | 2001-08-06 | 198.71 | 210.9223 | 0.025746 | 0.021773 | 0.021924
| Summer 2001 |  | 2000/01 | 2001-08-07 | 253.667 | 245.544 | 253.667 | 8.123 | 0 | -8.123 | 6.1391 | 8.123 | 4.653 | 0 | 2001-08-07 | 193.35 | 210.4593 | 0.042012 | 0.022005 | 0.022109
| Summer 2001 |  | 2000/01 | 2001-08-08 | 251.12 | 249.983 | 254.736 | 4.753 | 3.616 | -1.137 | 6.0173 | 1.137 | 4.5557 | 0 | 2001-08-08 | 205.48 | 209.5993 | 0.0055334 | 0.021605 | 0.021735
| Summer 2001 |  | 2000/01 | 2001-08-09 | 255.133 | 253.984 | 255.66 | 1.676 | 0.527 | -1.149 | 5.8629 | 1.149 | 4.3897 | 0 | 2001-08-09 | 209.57 | 208.9313 | 0.0054827 | 0.020898 | 0.02101
| Summer 2001 |  | 2000/01 | 2001-08-10 | 255.418 | 255.418 | 257.385 | 1.967 | 1.967 | 0 | 5.3078 | 0 | 3.7753 | 0 | 2001-08-10 | 208.08 | 208.407 | 0 | 0.018153 | 0.018115
| Summer 2001 |  | 2000/01 | 2001-08-11 | 255.897 | 253.973 | 256.47 | 2.497 | 0.573 | -1.924 | 5.1249 | 1.924 | 3.7392 | 0 | 2001-08-11 | 200.67 | 207.194 | 0.0095879 | 0.01805 | 0.018047
| Summer 2001 |  | 2000/01 | 2001-08-12 | 253.98 | 248.178 | 253.98 | 5.802 | 0 | -5.802 | 5.1981 | 5.802 | 3.8379 | 0 | 2001-08-12 | 199.26 | 206.1203 | 0.029118 | 0.018611 | 0.01862
| Summer 2001 |  | 2000/01 | 2001-08-13 | 248.649 | 241.807 | 248.845 | 7.038 | 0.196 | -6.842 | 5.257 | 6.842 | 3.8947 | 0 | 2001-08-13 | 200.71 | 205.09 | 0.034089 | 0.019008 | 0.01899
| Summer 2001 |  | 2000/01 | 2001-08-14 | 250.127 | 243.341 | 252.24 | 8.899 | 2.113 | -6.786 | 5.3901 | 6.786 | 3.9646 | 0 | 2001-08-14 | 199.9 | 204.2503 | 0.033947 | 0.019445 | 0.01941
| Summer 2001 |  | 2000/01 | 2001-08-15 | 253.658 | 248.594 | 253.658 | 5.064 | 0 | -5.064 | 5.4108 | 5.064 | 3.999 | 0 | 2001-08-15 | 192.36 | 203.1657 | 0.026326 | 0.019725 | 0.019683
| Summer 2001 |  | 2000/01 | 2001-08-16 | 251.85 | 249.18 | 256.966 | 7.786 | 5.116 | -2.67 | 5.4049 | 2.67 | 3.8872 | 0 | 2001-08-16 | 203.28 | 202.3257 | 0.013135 | 0.019284 | 0.019212
| Summer 2001 |  | 2000/01 | 2001-08-17 | 257.14 | 249.388 | 257.14 | 7.752 | 0 | -7.752 | 5.4128 | 7.752 | 3.9104 | 0 | 2001-08-17 | 201.52 | 201.321 | 0.038468 | 0.019551 | 0.019424
| Summer 2001 |  | 2000/01 | 2001-08-18 | 250.671 | 249.059 | 255.298 | 6.239 | 4.627 | -1.612 | 5.401 | 1.612 | 3.7495 | 0 | 2001-08-18 | 194.85 | 200.1013 | 0.008273 | 0.018899 | 0.018738
| Summer 2001 |  | 2000/01 | 2001-08-19 | 254.055 | 250.205 | 254.15 | 3.945 | 0.095 | -3.85 | 5.2955 | 3.85 | 3.8778 | 0 | 2001-08-19 | 194.65 | 199.1237 | 0.019779 | 0.019558 | 0.019474
| Summer 2001 |  | 2000/01 | 2001-08-20 | 249.838 | 242.389 | 249.838 | 7.449 | 0 | -7.449 | 5.3221 | 7.449 | 4.0337 | 0 | 2001-08-20 | 212.51 | 198.898 | 0.035052 | 0.020305 | 0.02028
| Summer 2001 |  | 2000/01 | 2001-08-21 | 250.581 | 246.047 | 251.894 | 5.847 | 1.313 | -4.534 | 5.2377 | 4.534 | 3.9996 | 0 | 2001-08-21 | 213.25 | 199.0937 | 0.021261 | 0.020121 | 0.020089
| Summer 2001 |  | 2000/01 | 2001-08-22 | 251.956 | 244.954 | 251.956 | 7.002 | 0 | -7.002 | 5.1181 | 7.002 | 3.88 | 0 | 2001-08-22 | 200.08 | 198.7567 | 0.034996 | 0.019608 | 0.019521
| Summer 2001 |  | 2000/01 | 2001-08-23 | 251.215 | 251.215 | 256.133 | 4.918 | 4.918 | 0 | 5.2015 | 0 | 3.8348 | 0 | 2001-08-23 | 207.43 | 198.6863 | 0 | 0.019392 | 0.019301
| Summer 2001 |  | 2000/01 | 2001-08-24 | 251.203 | 243.641 | 254.136 | 10.495 | 2.933 | -7.562 | 5.4973 | 7.562 | 4.0651 | 0 | 2001-08-24 | 209.95 | 198.5827 | 0.036018 | 0.020491 | 0.020471
| Summer 2001 |  | 2000/01 | 2001-08-25 | 255.398 | 255.398 | 261.127 | 5.729 | 5.729 | 0 | 5.5016 | 0 | 3.9335 | 0 | 2001-08-25 | 208.54 | 198.5783 | 0 | 0.01986 | 0.019808
| Summer 2001 |  | 2000/01 | 2001-08-26 | 260.809 | 257.508 | 261.338 | 3.83 | 0.529 | -3.301 | 5.5544 | 3.301 | 3.9915 | 0 | 2001-08-26 | 198.6 | 198.6063 | 0.016621 | 0.020151 | 0.020098
| Summer 2001 |  | 2000/01 | 2001-08-27 | 257.178 | 255.733 | 259.238 | 3.505 | 2.06 | -1.445 | 5.4664 | 1.445 | 3.9007 | 0 | 2001-08-27 | 211.2 | 199.2497 | 0.0068419 | 0.019655 | 0.019577
| Summer 2001 |  | 2000/01 | 2001-08-28 | 259.758 | 259.758 | 261.856 | 2.098 | 2.098 | 0 | 5.3903 | 0 | 3.9007 | 0 | 2001-08-28 | 220.07 | 200.2287 | 0 | 0.019655 | 0.019481
| Summer 2001 |  | 2000/01 | 2001-08-29 | 259.923 | 258.6 | 260.312 | 1.712 | 0.389 | -1.323 | 5.2563 | 1.323 | 3.7538 | 0 | 2001-08-29 | 214.86 | 200.9703 | 0.0061575 | 0.018868 | 0.018678
| Summer 2001 |  | 2000/01 | 2001-08-30 | 258.66 | 258.003 | 262.735 | 4.732 | 4.075 | -0.657 | 5.2197 | 0.657 | 3.603 | 0 | 2001-08-30 | 225.17 | 201.872 | 0.0029178 | 0.018094 | 0.017848
| Summer 2001 |  | 2000/01 | 2001-08-31 | 257.286 | 252.544 | 259.357 | 6.813 | 2.071 | -4.742 | 5.3747 | 4.742 | 3.7611 | 0 | 2001-08-31 | 221.94 | 203.0277 | 0.021366 | 0.018806 | 0.018525
| Summer 2001 |  | 2000/01 | 2001-09-01 | 254.11 | 250.82 | 254.256 | 3.436 | 0.146 | -3.29 | 5.3757 | 3.29 | 3.7655 | 0 | 2001-09-01 | 220.49 | 204.0117 | 0.014921 | 0.018752 | 0.018457
| Summer 2001 |  | 2000/01 | 2001-09-02 | 254.593 | 251.96 | 261.7 | 9.74 | 7.107 | -2.633 | 5.4442 | 2.633 | 3.5998 | 0 | 2001-09-02 | 212.76 | 204.9473 | 0.012375 | 0.017793 | 0.017564
| Summer 2001 |  | 2000/01 | 2001-09-03 | 251.391 | 249.2 | 251.492 | 2.292 | 0.101 | -2.191 | 5.4032 | 2.191 | 3.5626 | 0 | 2001-09-03 | 224.65 | 206.3117 | 0.0097529 | 0.017518 | 0.017268
| Summer 2001 |  | 2000/01 | 2001-09-04 | 248.573 | 248.437 | 252.519 | 4.082 | 3.946 | -0.136 | 5.4297 | 0.136 | 3.4697 | 0 | 2001-09-04 | 242.45 | 208.2113 | 0.00056094 | 0.017011 | 0.016664
| Summer 2001 |  | 2000/01 | 2001-09-05 | 252.936 | 249.191 | 252.947 | 3.756 | 0.011 | -3.745 | 5.2992 | 3.745 | 3.424 | 0 | 2001-09-05 | 238.09 | 209.524 | 0.015729 | 0.016677 | 0.016342
| Summer 2001 |  | 2000/01 | 2001-09-06 | 251.464 | 248.158 | 252.282 | 4.124 | 0.818 | -3.306 | 5.1659 | 3.306 | 3.2635 | 0 | 2001-09-06 | 238.45 | 211.0273 | 0.013865 | 0.015739 | 0.015465
| Summer 2001 |  | 2000/01 | 2001-09-07 | 252.752 | 252.752 | 256.875 | 4.123 | 4.123 | 0 | 5.1449 | 0 | 3.2256 | 0 | 2001-09-07 | 239.73 | 212.169 | 0 | 0.015555 | 0.015203
| Summer 2001 |  | 2000/01 | 2001-09-08 | 257.35 | 257.35 | 263.69 | 6.34 | 6.34 | 0 | 5.3004 | 0 | 3.1873 | 0 | 2001-09-08 | 225.64 | 212.7047 | 0 | 0.015372 | 0.014984
| Summer 2001 |  | 2000/01 | 2001-09-09 | 262.322 | 254.728 | 266.954 | 12.226 | 4.632 | -7.594 | 5.6424 | 7.594 | 3.4404 | 0 | 2001-09-09 | 217.87 | 213.031 | 0.034856 | 0.016534 | 0.01615
| Summer 2001 |  | 2000/01 | 2001-09-10 | 253.981 | 245.744 | 253.981 | 8.237 | 0 | -8.237 | 5.8337 | 8.237 | 3.6508 | 0 | 2001-09-10 | 232.9 | 214.1053 | 0.035367 | 0.017393 | 0.017052
| Summer 2001 |  | 2000/01 | 2001-09-11 | 252.105 | 252.105 | 258.84 | 6.735 | 6.735 | 0 | 5.8648 | 0 | 3.4574 | 0 | 2001-09-11 | 231.8 | 215.19 | 0 | 0.016423 | 0.016067
| Summer 2001 |  | 2000/01 | 2001-09-12 | 258.995 | 253.264 | 260.395 | 7.131 | 1.4 | -5.731 | 5.8679 | 5.731 | 3.4204 | 0 | 2001-09-12 | 229.03 | 216.134 | 0.025023 | 0.01612 | 0.015825
| Summer 2001 |  | 2000/01 | 2001-09-13 | 255.106 | 253.506 | 258.489 | 4.983 | 3.383 | -1.6 | 5.7374 | 1.6 | 3.2475 | 0 | 2001-09-13 | 252.29 | 217.8803 | 0.0063419 | 0.0152 | 0.014905
| Summer 2001 |  | 2000/01 | 2001-09-14 | 258.616 | 258.616 | 264.166 | 5.55 | 5.55 | 0 | 5.7536 | 0 | 3.0787 | 0 | 2001-09-14 | 244.13 | 219.606 | 0 | 0.014323 | 0.014019
| Summer 2001 |  | 2000/01 | 2001-09-15 | 258.502 | 250.675 | 262.477 | 11.802 | 3.975 | -7.827 | 5.8874 | 7.827 | 3.2506 | 0 | 2001-09-15 | 227.87 | 220.4257 | 0.034349 | 0.01503 | 0.014747
| Summer 2001 |  | 2000/01 | 2001-09-16 | 250.311 | 246.824 | 253.349 | 6.525 | 3.038 | -3.487 | 5.8465 | 3.487 | 3.1085 | 0 | 2001-09-16 | 233.95 | 221.5067 | 0.014905 | 0.014244 | 0.014033
| Summer 2001 |  | 2000/01 | 2001-09-17 | 249.668 | 245.067 | 250.3 | 5.233 | 0.632 | -4.601 | 5.813 | 4.601 | 3.2081 | 0 | 2001-09-17 | 235.21 | 222.852 | 0.019561 | 0.014621 | 0.014396
| Summer 2001 |  | 2000/01 | 2001-09-18 | 246.564 | 246.517 | 249.176 | 2.659 | 2.612 | -0.047 | 5.7701 | 0.047 | 3.0813 | 0 | 2001-09-18 | 238.23 | 224.3047 | 0.00019729 | 0.013968 | 0.013737
| Summer 2001 |  | 2000/01 | 2001-09-19 | 248.245 | 248.245 | 252.293 | 4.048 | 4.048 | 0 | 5.6568 | 0 | 2.833 | 0 | 2001-09-19 | 245.27 | 225.3967 | 0 | 0.012799 | 0.012569
| Summer 2001 |  | 2000/01 | 2001-09-20 | 251.193 | 251.193 | 260.377 | 9.184 | 9.184 | 0 | 5.768 | 0 | 2.6819 | 0 | 2001-09-20 | 231.38 | 226.001 | 0 | 0.012091 | 0.011867
| Summer 2001 |  | 2000/01 | 2001-09-21 | 258.935 | 255.076 | 261.337 | 6.261 | 2.402 | -3.859 | 5.7433 | 3.859 | 2.5771 | 0 | 2001-09-21 | 220.9 | 226.695 | 0.017469 | 0.011507 | 0.011368
| Summer 2001 |  | 2000/01 | 2001-09-22 | 254.661 | 252.645 | 255.917 | 3.272 | 1.256 | -2.016 | 5.6884 | 2.016 | 2.6443 | 0 | 2001-09-22 | 211.22 | 226.8213 | 0.0095446 | 0.011825 | 0.011658
| Summer 2001 |  | 2000/01 | 2001-09-23 | 253.364 | 243.017 | 253.598 | 10.581 | 0.234 | -10.347 | 5.6913 | 10.347 | 2.7372 | 0 | 2001-09-23 | 216.82 | 227.0503 | 0.047722 | 0.012215 | 0.012055
| Summer 2001 |  | 2000/01 | 2001-09-24 | 248.465 | 242.585 | 251.383 | 8.798 | 2.918 | -5.88 | 5.7936 | 5.88 | 2.9332 | 0 | 2001-09-24 | 237.08 | 228.0017 | 0.024802 | 0.013042 | 0.012865
| Summer 2001 |  | 2000/01 | 2001-09-25 | 252.168 | 252.168 | 253.722 | 1.554 | 1.554 | 0 | 5.7177 | 0 | 2.8231 | 0 | 2001-09-25 | 232.44 | 229.1297 | 0 | 0.012487 | 0.012321
| Summer 2001 |  | 2000/01 | 2001-09-26 | 253.326 | 252.229 | 255.641 | 3.412 | 2.315 | -1.097 | 5.7146 | 1.097 | 2.8115 | 0 | 2001-09-26 | 237.25 | 229.998 | 0.0046238 | 0.012414 | 0.012224
| Summer 2001 |  | 2000/01 | 2001-09-27 | 255.446 | 255.06 | 257.359 | 2.299 | 1.913 | -0.386 | 5.7213 | 0.386 | 2.8244 | 0 | 2001-09-27 | 249.4 | 230.9757 | 0.0015477 | 0.012465 | 0.012228
| Summer 2001 |  | 2000/01 | 2001-09-28 | 257.075 | 255.676 | 260.608 | 4.932 | 3.533 | -1.399 | 5.8287 | 1.399 | 2.8269 | 0 | 2001-09-28 | 229.35 | 231.4587 | 0.0060998 | 0.012463 | 0.012214
| Summer 2001 |  | 2000/01 | 2001-09-29 | 261.414 | 260.611 | 267.358 | 6.747 | 5.944 | -0.803 | 5.8958 | 0.803 | 2.8318 | 0 | 2001-09-29 | 214.56 | 231.105 | 0.0037425 | 0.012491 | 0.012253
| Summer 2001 |  | 2000/01 | 2001-09-30 | 260.351 | 252.198 | 261.945 | 9.747 | 1.594 | -8.153 | 5.9936 | 8.153 | 2.9455 | 0 | 2001-09-30 | 224.25 | 231.182 | 0.036357 | 0.01299 | 0.012741
| Winter 2001/02 |  | 2001/02 | 2001-10-01 | 252.182 | 248.698 | 253.689 | 4.991 | 1.507 | -3.484 | 6.0455 | 3.484 | 2.952 | 0 | 2001-10-01 | 232.53 | 231.5833 | 0.014983 | 0.012992 | 0.012747
| Winter 2001/02 |  | 2001/02 | 2001-10-02 | 254.533 | 253.007 | 256.022 | 3.015 | 1.489 | -1.526 | 5.8213 | 1.526 | 2.9151 | 0 | 2001-10-02 | 238.17 | 232.4303 | 0.0064072 | 0.012794 | 0.012542
| Winter 2001/02 |  | 2001/02 | 2001-10-03 | 255.019 | 250.039 | 259.459 | 9.42 | 4.44 | -4.98 | 6.0589 | 4.98 | 3.008 | 0 | 2001-10-03 | 241.69 | 232.9983 | 0.020605 | 0.013155 | 0.01291
| Winter 2001/02 |  | 2001/02 | 2001-10-04 | 260.119 | 255.894 | 260.119 | 4.225 | 0 | -4.225 | 6.0637 | 4.225 | 3.1443 | 0 | 2001-10-04 | 230.73 | 232.6077 | 0.018311 | 0.013747 | 0.013518
| Winter 2001/02 |  | 2001/02 | 2001-10-05 | 255.637 | 253.271 | 263.997 | 10.726 | 8.36 | -2.366 | 6.296 | 2.366 | 3.0984 | 0 | 2001-10-05 | 228.77 | 232.297 | 0.010342 | 0.013567 | 0.013338
| Winter 2001/02 |  | 2001/02 | 2001-10-06 | 264.683 | 262.708 | 273.497 | 10.789 | 8.814 | -1.975 | 6.5182 | 1.975 | 3.054 | 0 | 2001-10-06 | 214.99 | 231.515 | 0.0091865 | 0.013411 | 0.013191
| Winter 2001/02 |  | 2001/02 | 2001-10-07 | 261.202 | 255.148 | 261.561 | 6.413 | 0.359 | -6.054 | 6.5945 | 6.054 | 3.2558 | 0 | 2001-10-07 | 235.36 | 231.3693 | 0.025722 | 0.014269 | 0.014072
| Winter 2001/02 |  | 2001/02 | 2001-10-08 | 254.888 | 245.677 | 254.888 | 9.211 | 0 | -9.211 | 6.6902 | 9.211 | 3.5628 | 0 | 2001-10-08 | 248.11 | 232.1183 | 0.037125 | 0.015506 | 0.015349
| Winter 2001/02 |  | 2001/02 | 2001-10-09 | 254.658 | 252.415 | 259.028 | 6.613 | 4.37 | -2.243 | 6.5031 | 2.243 | 3.3845 | 0 | 2001-10-09 | 261.32 | 233.5667 | 0.0085833 | 0.014631 | 0.01449
| Winter 2001/02 |  | 2001/02 | 2001-10-10 | 259.724 | 257.862 | 264.682 | 6.82 | 4.958 | -1.862 | 6.4559 | 1.862 | 3.172 | 0 | 2001-10-10 | 261.7 | 234.5267 | 0.007115 | 0.013689 | 0.013525
| Winter 2001/02 |  | 2001/02 | 2001-10-11 | 256.643 | 252.402 | 256.643 | 4.241 | 0 | -4.241 | 6.3727 | 4.241 | 3.3133 | 0 | 2001-10-11 | 246.35 | 235.0117 | 0.017215 | 0.014263 | 0.014099
| Winter 2001/02 |  | 2001/02 | 2001-10-12 | 256.894 | 256.894 | 258.439 | 1.545 | 1.545 | 0 | 6.1865 | 0 | 3.1223 | 0 | 2001-10-12 | 226.09 | 234.9137 | 0 | 0.013429 | 0.013291
| Winter 2001/02 |  | 2001/02 | 2001-10-13 | 258.361 | 254.315 | 258.972 | 4.657 | 0.611 | -4.046 | 6.1757 | 4.046 | 3.2038 | 0 | 2001-10-13 | 212.52 | 233.588 | 0.019038 | 0.013852 | 0.013716
| Winter 2001/02 |  | 2001/02 | 2001-10-14 | 256.312 | 256.312 | 261.142 | 4.83 | 4.83 | 0 | 6.1517 | 0 | 3.2038 | 0 | 2001-10-14 | 222.86 | 232.879 | 0 | 0.013852 | 0.013758
| Winter 2001/02 |  | 2001/02 | 2001-10-15 | 258.377 | 257.494 | 260.012 | 2.518 | 1.635 | -0.883 | 5.8422 | 0.883 | 2.9724 | 0 | 2001-10-15 | 234.48 | 233.0993 | 0.0037658 | 0.012832 | 0.012752
| Winter 2001/02 |  | 2001/02 | 2001-10-16 | 256.723 | 245.806 | 256.723 | 10.917 | 0 | -10.917 | 5.9886 | 10.917 | 3.22 | 0 | 2001-10-16 | 255.3 | 233.811 | 0.042761 | 0.013761 | 0.013772
| Winter 2001/02 |  | 2001/02 | 2001-10-17 | 257.401 | 255.568 | 258.764 | 3.196 | 1.363 | -1.833 | 5.9207 | 1.833 | 3.1278 | 0 | 2001-10-17 | 244.84 | 234.132 | 0.0074865 | 0.013358 | 0.013359
| Winter 2001/02 |  | 2001/02 | 2001-10-18 | 258.401 | 255.401 | 259.059 | 3.658 | 0.658 | -3 | 5.954 | 3 | 3.2262 | 0 | 2001-10-18 | 239.32 | 234.1683 | 0.012536 | 0.01377 | 0.013777
| Winter 2001/02 |  | 2001/02 | 2001-10-19 | 259.841 | 258.979 | 260.463 | 1.484 | 0.622 | -0.862 | 5.8685 | 0.862 | 3.2549 | 0 | 2001-10-19 | 252.98 | 234.4253 | 0.0034074 | 0.013883 | 0.013885
| Winter 2001/02 |  | 2001/02 | 2001-10-20 | 260.387 | 256.083 | 260.537 | 4.454 | 0.15 | -4.304 | 5.7109 | 4.304 | 3.3984 | 0 | 2001-10-20 | 238.01 | 234.6463 | 0.018083 | 0.014486 | 0.014483
| Winter 2001/02 |  | 2001/02 | 2001-10-21 | 255.764 | 249.176 | 255.764 | 6.588 | 0 | -6.588 | 5.7218 | 6.588 | 3.4894 | 0 | 2001-10-21 | 258.61 | 235.9033 | 0.025475 | 0.014753 | 0.014792
| Winter 2001/02 |  | 2001/02 | 2001-10-22 | 255.641 | 255.641 | 261.883 | 6.242 | 6.242 | 0 | 5.8208 | 0 | 3.4222 | 0 | 2001-10-22 | 259.4 | 237.5093 | 0 | 0.014435 | 0.014409
| Winter 2001/02 |  | 2001/02 | 2001-10-23 | 259.54 | 259.54 | 267.053 | 7.513 | 7.513 | 0 | 5.7185 | 0 | 3.0773 | 0 | 2001-10-23 | 254.16 | 238.754 | 0 | 0.012844 | 0.012889
| Winter 2001/02 |  | 2001/02 | 2001-10-24 | 260.832 | 257.078 | 260.832 | 3.754 | 0 | -3.754 | 5.5504 | 3.754 | 3.0064 | 0 | 2001-10-24 | 256.56 | 239.4033 | 0.014632 | 0.012505 | 0.012558
| Winter 2001/02 |  | 2001/02 | 2001-10-25 | 257.102 | 250.264 | 257.102 | 6.838 | 0 | -6.838 | 5.7265 | 6.838 | 3.2343 | 0 | 2001-10-25 | 256.37 | 240.201 | 0.026672 | 0.013394 | 0.013465
| Winter 2001/02 |  | 2001/02 | 2001-10-26 | 252.936 | 249.198 | 253.227 | 4.029 | 0.291 | -3.738 | 5.7471 | 3.738 | 3.3224 | 0 | 2001-10-26 | 261.65 | 241.0143 | 0.014286 | 0.013716 | 0.013785
| Winter 2001/02 |  | 2001/02 | 2001-10-27 | 253.815 | 253.815 | 257.181 | 3.366 | 3.366 | 0 | 5.7826 | 0 | 3.3095 | 0 | 2001-10-27 | 275.7 | 241.891 | 0 | 0.013665 | 0.013682
| Winter 2001/02 |  | 2001/02 | 2001-10-28 | 256.123 | 256.123 | 261.893 | 5.77 | 5.77 | 0 | 5.8106 | 0 | 3.2629 | 0 | 2001-10-28 | 275.9 | 243.4427 | 0 | 0.013461 | 0.013403
| Winter 2001/02 |  | 2001/02 | 2001-10-29 | 258.569 | 254.681 | 258.569 | 3.888 | 0 | -3.888 | 5.7153 | 3.888 | 3.3657 | 0 | 2001-10-29 | 278.98 | 245.59 | 0.013936 | 0.013801 | 0.013705
| Winter 2001/02 |  | 2001/02 | 2001-10-30 | 258.492 | 255.274 | 258.594 | 3.32 | 0.102 | -3.218 | 5.501 | 3.218 | 3.2012 | 0 | 2001-10-30 | 260.17 | 246.7873 | 0.012369 | 0.013001 | 0.012971
| Winter 2001/02 |  | 2001/02 | 2001-10-31 | 255.631 | 246.396 | 262.193 | 15.797 | 6.562 | -9.235 | 5.8612 | 9.235 | 3.3929 | 0 | 2001-10-31 | 295.08 | 248.8723 | 0.031297 | 0.013545 | 0.013633
| Winter 2001/02 |  | 2001/02 | 2001-11-01 | 264.316 | 257.63 | 265.942 | 8.312 | 1.626 | -6.686 | 6.0378 | 6.686 | 3.5649 | 0 | 2001-11-01 | 293.58 | 250.7193 | 0.022774 | 0.014091 | 0.014219
| Winter 2001/02 |  | 2001/02 | 2001-11-02 | 256.86 | 256.282 | 260.308 | 4.026 | 3.448 | -0.578 | 5.858 | 0.578 | 3.4182 | 0 | 2001-11-02 | 291.74 | 252.3877 | 0.0019812 | 0.01347 | 0.013543
| Winter 2001/02 |  | 2001/02 | 2001-11-03 | 258.401 | 258.401 | 264.036 | 5.635 | 5.635 | 0 | 5.905 | 0 | 3.2773 | 0 | 2001-11-03 | 292.68 | 254.4527 | 0 | 0.01286 | 0.01288
| Winter 2001/02 |  | 2001/02 | 2001-11-04 | 264.732 | 262.073 | 266.524 | 4.451 | 1.792 | -2.659 | 5.6958 | 2.659 | 3.2871 | 0 | 2001-11-04 | 293.33 | 256.6047 | 0.0090649 | 0.012817 | 0.01281
| Winter 2001/02 |  | 2001/02 | 2001-11-05 | 262.359 | 254.627 | 263.061 | 8.434 | 0.702 | -7.732 | 5.6173 | 7.732 | 3.479 | 0 | 2001-11-05 | 324.87 | 260.2673 | 0.0238 | 0.013304 | 0.013367
| Winter 2001/02 |  | 2001/02 | 2001-11-06 | 264.584 | 261.276 | 268.195 | 6.919 | 3.611 | -3.308 | 5.6342 | 3.308 | 3.3875 | 0 | 2001-11-06 | 302.55 | 262.507 | 0.010934 | 0.012811 | 0.012904
| Winter 2001/02 |  | 2001/02 | 2001-11-07 | 268.757 | 259.041 | 268.757 | 9.716 | 0 | -9.716 | 5.651 | 9.716 | 3.4043 | 0 | 2001-11-07 | 306.08 | 264.4393 | 0.031743 | 0.012632 | 0.012874
| Winter 2001/02 |  | 2001/02 | 2001-11-08 | 266.254 | 257.614 | 266.417 | 8.803 | 0.163 | -8.64 | 5.724 | 8.64 | 3.6175 | 0 | 2001-11-08 | 365.26 | 267.904 | 0.023654 | 0.013134 | 0.013503
| Winter 2001/02 |  | 2001/02 | 2001-11-09 | 258.235 | 244.463 | 258.235 | 13.772 | 0 | -13.772 | 5.9558 | 13.772 | 4.0145 | 0 | 2001-11-09 | 382.73 | 271.9383 | 0.035984 | 0.014097 | 0.014763
| Winter 2001/02 |  | 2001/02 | 2001-11-10 | 255.004 | 255.004 | 270.36 | 15.356 | 15.356 | 0 | 6.3263 | 0 | 3.8732 | 0 | 2001-11-10 | 354.22 | 275.534 | 0 | 0.013523 | 0.014057
| Winter 2001/02 |  | 2001/02 | 2001-11-11 | 269.978 | 264.386 | 273.336 | 8.95 | 3.358 | -5.592 | 6.5731 | 5.592 | 4.0596 | 0 | 2001-11-11 | 304.05 | 278.1327 | 0.018392 | 0.014136 | 0.014596
| Winter 2001/02 |  | 2001/02 | 2001-11-12 | 266.693 | 258.206 | 266.71 | 8.504 | 0.017 | -8.487 | 6.7013 | 8.487 | 4.2076 | 0 | 2001-11-12 | 321.79 | 281.775 | 0.026374 | 0.01438 | 0.014932
| Winter 2001/02 |  | 2001/02 | 2001-11-13 | 264.739 | 263.501 | 270.303 | 6.802 | 5.564 | -1.238 | 6.7671 | 1.238 | 4.2489 | 0 | 2001-11-13 | 350.49 | 286.0293 | 0.0035322 | 0.014498 | 0.014855
| Winter 2001/02 |  | 2001/02 | 2001-11-14 | 265.254 | 259.635 | 265.254 | 5.619 | 0 | -5.619 | 6.8704 | 5.619 | 4.4067 | 0 | 2001-11-14 | 364.17 | 290.3523 | 0.01543 | 0.014887 | 0.015177
| Winter 2001/02 |  | 2001/02 | 2001-11-15 | 265.955 | 265.414 | 268.515 | 3.101 | 2.56 | -0.541 | 6.6099 | 0.541 | 4.0609 | 0 | 2001-11-15 | 359.86 | 293.8377 | 0.0015034 | 0.013512 | 0.01382
| Winter 2001/02 |  | 2001/02 | 2001-11-16 | 268.197 | 263.876 | 270.069 | 6.193 | 1.872 | -4.321 | 6.7098 | 4.321 | 4.1438 | 0 | 2001-11-16 | 327.55 | 296.5947 | 0.013192 | 0.013702 | 0.013971
| Winter 2001/02 |  | 2001/02 | 2001-11-17 | 269.547 | 262.596 | 269.669 | 7.073 | 0.122 | -6.951 | 6.8236 | 6.951 | 4.2755 | 0 | 2001-11-17 | 311.91 | 299.0143 | 0.022285 | 0.014027 | 0.014299
| Winter 2001/02 |  | 2001/02 | 2001-11-18 | 269.085 | 268.79 | 271.886 | 3.096 | 2.801 | -0.295 | 6.8774 | 0.295 | 4.2566 | 0 | 2001-11-18 | 312.44 | 300.9963 | 0.00094418 | 0.013945 | 0.014142
| Winter 2001/02 |  | 2001/02 | 2001-11-19 | 272.756 | 267.625 | 272.813 | 5.188 | 0.057 | -5.131 | 6.9018 | 5.131 | 4.2842 | 0 | 2001-11-19 | 327.12 | 303.9667 | 0.015685 | 0.013865 | 0.014094
| Winter 2001/02 |  | 2001/02 | 2001-11-20 | 268.255 | 266.814 | 269.101 | 2.287 | 0.846 | -1.441 | 6.7585 | 1.441 | 4.1126 | 0 | 2001-11-20 | 331.38 | 306.3923 | 0.0043485 | 0.01316 | 0.013423
| Winter 2001/02 |  | 2001/02 | 2001-11-21 | 268.116 | 263.214 | 269.78 | 6.566 | 1.664 | -4.902 | 6.7693 | 4.902 | 4.276 | 0 | 2001-11-21 | 321.5 | 308.4623 | 0.015247 | 0.013669 | 0.013862
| Winter 2001/02 |  | 2001/02 | 2001-11-22 | 270.423 | 268.633 | 276.505 | 7.872 | 6.082 | -1.79 | 6.7812 | 1.79 | 4.3357 | 0 | 2001-11-22 | 326.11 | 310.8607 | 0.0054889 | 0.013852 | 0.013947
| Winter 2001/02 |  | 2001/02 | 2001-11-23 | 267.976 | 263.258 | 269.118 | 5.86 | 1.142 | -4.718 | 6.8514 | 4.718 | 4.3678 | 0 | 2001-11-23 | 342.44 | 313.7233 | 0.013778 | 0.013823 | 0.013922
| Winter 2001/02 |  | 2001/02 | 2001-11-24 | 265.902 | 265.902 | 270.81 | 4.908 | 4.908 | 0 | 6.7871 | 0 | 4.1399 | 0 | 2001-11-24 | 310.2 | 315.5177 | 0 | 0.012934 | 0.013121
| Winter 2001/02 |  | 2001/02 | 2001-11-25 | 266.47 | 266.054 | 271.318 | 5.264 | 4.848 | -0.416 | 6.8283 | 0.416 | 4.0291 | 0 | 2001-11-25 | 312.23 | 317.2037 | 0.0013324 | 0.012502 | 0.012702
| Winter 2001/02 |  | 2001/02 | 2001-11-26 | 264.974 | 262.464 | 267.547 | 5.083 | 2.573 | -2.51 | 6.8855 | 2.51 | 4.1128 | 0 | 2001-11-26 | 352.36 | 319.759 | 0.0071234 | 0.01274 | 0.012862
| Winter 2001/02 |  | 2001/02 | 2001-11-27 | 266.929 | 265.948 | 268.944 | 2.996 | 2.015 | -0.981 | 6.793 | 0.981 | 4.1455 | 0 | 2001-11-27 | 370.14 | 322.9003 | 0.0026503 | 0.012828 | 0.012838
| Winter 2001/02 |  | 2001/02 | 2001-11-28 | 269.082 | 266.115 | 269.76 | 3.645 | 0.678 | -2.967 | 6.7849 | 2.967 | 4.1148 | 0 | 2001-11-28 | 352.96 | 325.3663 | 0.0084061 | 0.012644 | 0.012647
| Winter 2001/02 |  | 2001/02 | 2001-11-29 | 269.559 | 268.388 | 271.035 | 2.647 | 1.476 | -1.171 | 6.7625 | 1.171 | 4.0466 | 0 | 2001-11-29 | 332.72 | 327.7847 | 0.0035195 | 0.012349 | 0.012345
| Winter 2001/02 |  | 2001/02 | 2001-11-30 | 271.771 | 256.527 | 272.479 | 15.952 | 0.708 | -15.244 | 6.7677 | 15.244 | 4.2469 | 0 | 2001-11-30 | 286.63 | 327.503 | 0.053184 | 0.013078 | 0.012967
| Winter 2001/02 |  | 2001/02 | 2001-12-01 | 256.316 | 255.591 | 259.453 | 3.862 | 3.137 | -0.725 | 6.6193 | 0.725 | 4.0482 | 0 | 2001-12-01 | 315.2 | 328.2237 | 0.0023001 | 0.012396 | 0.012334
| Winter 2001/02 |  | 2001/02 | 2001-12-02 | 259.019 | 255.9 | 267.42 | 11.52 | 8.401 | -3.119 | 6.8691 | 3.119 | 4.1329 | 0 | 2001-12-02 | 354.43 | 330.3133 | 0.0088 | 0.012623 | 0.012512
| Winter 2001/02 |  | 2001/02 | 2001-12-03 | 268.774 | 267.236 | 272.294 | 5.058 | 3.52 | -1.538 | 6.8499 | 1.538 | 4.1841 | 0 | 2001-12-03 | 355.21 | 332.3977 | 0.0043298 | 0.012768 | 0.012588
| Winter 2001/02 |  | 2001/02 | 2001-12-04 | 272.549 | 271.123 | 274.316 | 3.193 | 1.767 | -1.426 | 6.808 | 1.426 | 4.143 | 0 | 2001-12-04 | 348.34 | 334.2313 | 0.0040937 | 0.012602 | 0.012396
| Winter 2001/02 |  | 2001/02 | 2001-12-05 | 273.39 | 264.04 | 273.789 | 9.749 | 0.399 | -9.35 | 6.8518 | 9.35 | 4.197 | 0 | 2001-12-05 | 343.6 | 334.8557 | 0.027212 | 0.012716 | 0.012534
| Winter 2001/02 |  | 2001/02 | 2001-12-06 | 273.88 | 270.413 | 276.315 | 5.902 | 2.435 | -3.467 | 6.8179 | 3.467 | 4.2023 | 0 | 2001-12-06 | 356.22 | 336.6447 | 0.0097327 | 0.012676 | 0.012483
| Winter 2001/02 |  | 2001/02 | 2001-12-07 | 275.695 | 267.196 | 276.564 | 9.368 | 0.869 | -8.499 | 6.8063 | 8.499 | 4.1617 | 0 | 2001-12-07 | 334.28 | 337.5847 | 0.025425 | 0.012465 | 0.012328
| Winter 2001/02 |  | 2001/02 | 2001-12-08 | 266.213 | 262.014 | 270.108 | 8.094 | 3.895 | -4.199 | 6.7827 | 4.199 | 4.0137 | 0 | 2001-12-08 | 350.28 | 337.0853 | 0.011988 | 0.012076 | 0.011907
| Winter 2001/02 |  | 2001/02 | 2001-12-09 | 271.121 | 269.985 | 274.835 | 4.85 | 3.714 | -1.136 | 6.4853 | 1.136 | 3.5925 | 0 | 2001-12-09 | 366.42 | 336.5417 | 0.0031003 | 0.01098 | 0.010675
| Winter 2001/02 |  | 2001/02 | 2001-12-10 | 272.365 | 263.115 | 273.472 | 10.357 | 1.107 | -9.25 | 6.3186 | 9.25 | 3.9008 | 0 | 2001-12-10 | 375.15 | 337.2393 | 0.024657 | 0.011802 | 0.011567
| Winter 2001/02 |  | 2001/02 | 2001-12-11 | 263.034 | 257.887 | 269.682 | 11.795 | 6.648 | -5.147 | 6.4135 | 5.147 | 3.886 | 0 | 2001-12-11 | 394.17 | 340.2433 | 0.013058 | 0.011624 | 0.011421
| Winter 2001/02 |  | 2001/02 | 2001-12-12 | 271.447 | 271.447 | 276.431 | 4.984 | 4.984 | 0 | 6.2961 | 0 | 3.6031 | 0 | 2001-12-12 | 374.54 | 342.0017 | 0 | 0.010745 | 0.010535
| Winter 2001/02 |  | 2001/02 | 2001-12-13 | 277.368 | 270.194 | 280.581 | 10.387 | 3.213 | -7.174 | 6.4156 | 7.174 | 3.8009 | 0 | 2001-12-13 | 367.03 | 342.553 | 0.019546 | 0.011279 | 0.011096
| Winter 2001/02 |  | 2001/02 | 2001-12-14 | 271.334 | 270.872 | 274.862 | 3.99 | 3.528 | -0.462 | 6.3613 | 0.462 | 3.629 | 0 | 2001-12-14 | 387.26 | 343.3227 | 0.001193 | 0.010804 | 0.01057
| Winter 2001/02 |  | 2001/02 | 2001-12-15 | 271.074 | 265.82 | 273.979 | 8.159 | 2.905 | -5.254 | 6.5299 | 5.254 | 3.7861 | 0 | 2001-12-15 | 375.28 | 343.8367 | 0.014 | 0.011221 | 0.011011
| Winter 2001/02 |  | 2001/02 | 2001-12-16 | 269.82 | 269.82 | 273.127 | 3.307 | 3.307 | 0 | 6.4337 | 0 | 3.6421 | 0 | 2001-12-16 | 369.42 | 345.2323 | 0 | 0.010781 | 0.01055
| Winter 2001/02 |  | 2001/02 | 2001-12-17 | 269.85 | 268.03 | 278.432 | 10.402 | 8.582 | -1.82 | 6.5447 | 1.82 | 3.4711 | 0 | 2001-12-17 | 398.81 | 348.129 | 0.0045636 | 0.01019 | 0.0099706
| Winter 2001/02 |  | 2001/02 | 2001-12-18 | 279.618 | 279.618 | 284.815 | 5.197 | 5.197 | 0 | 6.6147 | 0 | 3.4612 | 0 | 2001-12-18 | 372.8 | 350.141 | 0 | 0.010159 | 0.0098853
| Winter 2001/02 |  | 2001/02 | 2001-12-19 | 278.757 | 267.825 | 278.757 | 10.932 | 0 | -10.932 | 6.8062 | 10.932 | 3.6546 | 0 | 2001-12-19 | 391.47 | 352.286 | 0.027926 | 0.010567 | 0.010374
| Winter 2001/02 |  | 2001/02 | 2001-12-20 | 279.545 | 271.67 | 283.061 | 11.391 | 3.516 | -7.875 | 7.1097 | 7.875 | 3.8691 | 0 | 2001-12-20 | 390.62 | 354.2607 | 0.02016 | 0.011094 | 0.010922
| Winter 2001/02 |  | 2001/02 | 2001-12-21 | 275.26 | 272.706 | 277.593 | 4.887 | 2.333 | -2.554 | 7.0537 | 2.554 | 3.7908 | 0 | 2001-12-21 | 376.83 | 356.105 | 0.0067776 | 0.010811 | 0.010645
| Winter 2001/02 |  | 2001/02 | 2001-12-22 | 278.267 | 273.926 | 279.455 | 5.529 | 1.188 | -4.341 | 6.9756 | 4.341 | 3.8758 | 0 | 2001-12-22 | 379.11 | 357.8717 | 0.011451 | 0.01101 | 0.01083
| Winter 2001/02 |  | 2001/02 | 2001-12-23 | 275.603 | 271.499 | 277.984 | 6.485 | 2.381 | -4.104 | 6.9964 | 4.104 | 3.8554 | 0 | 2001-12-23 | 376.65 | 359.012 | 0.010896 | 0.010914 | 0.010739
| Winter 2001/02 |  | 2001/02 | 2001-12-24 | 279.353 | 273.955 | 280.491 | 6.536 | 1.138 | -5.398 | 7.0507 | 5.398 | 4.0353 | 0 | 2001-12-24 | 342 | 360.072 | 0.015784 | 0.01144 | 0.011207
| Winter 2001/02 |  | 2001/02 | 2001-12-25 | 278.492 | 275.048 | 282.143 | 7.095 | 3.651 | -3.444 | 7.1117 | 3.444 | 4.1362 | 0 | 2001-12-25 | 339.04 | 360.9657 | 0.010158 | 0.011734 | 0.011459
| Winter 2001/02 |  | 2001/02 | 2001-12-26 | 281.097 | 267.406 | 282.439 | 15.033 | 1.342 | -13.691 | 7.4434 | 13.691 | 4.5089 | 0 | 2001-12-26 | 344.49 | 360.7033 | 0.039743 | 0.012822 | 0.0125
| Winter 2001/02 |  | 2001/02 | 2001-12-27 | 269.351 | 269.351 | 271.938 | 2.587 | 2.587 | 0 | 7.4298 | 0 | 4.4762 | 0 | 2001-12-27 | 342.99 | 359.7983 | 0 | 0.012733 | 0.012441
| Winter 2001/02 |  | 2001/02 | 2001-12-28 | 269.517 | 259.52 | 271.145 | 11.625 | 1.628 | -9.997 | 7.6958 | 9.997 | 4.7106 | 0 | 2001-12-28 | 348.73 | 359.6573 | 0.028667 | 0.013409 | 0.013097
| Winter 2001/02 |  | 2001/02 | 2001-12-29 | 273.246 | 270.81 | 275.8 | 4.99 | 2.554 | -2.436 | 7.7739 | 2.436 | 4.7527 | 0 | 2001-12-29 | 362.82 | 360.6607 | 0.0067141 | 0.013515 | 0.013178
| Winter 2001/02 |  | 2001/02 | 2001-12-30 | 273.92 | 271.57 | 277.882 | 6.312 | 3.962 | -2.35 | 7.4525 | 2.35 | 4.3229 | 0 | 2001-12-30 | 378.87 | 363.7353 | 0.0062027 | 0.011949 | 0.011885
| Winter 2001/02 |  | 2001/02 | 2001-12-31 | 272.166 | 261.425 | 272.669 | 11.244 | 0.503 | -10.741 | 7.6986 | 10.741 | 4.6568 | 0 | 2001-12-31 | 399.16 | 366.534 | 0.026909 | 0.01277 | 0.012705
| Winter 2001/02 |  | 2001/02 | 2002-01-01 | 269.468 | 264.153 | 274.976 | 10.823 | 5.508 | -5.315 | 7.6754 | 5.315 | 4.73 | 0 | 2002-01-01 | 396.45 | 367.9347 | 0.013406 | 0.012923 | 0.012856
| Winter 2001/02 |  | 2001/02 | 2002-01-02 | 264.257 | 262.316 | 268.726 | 6.41 | 4.469 | -1.941 | 7.7204 | 1.941 | 4.7434 | 0 | 2002-01-02 | 433.62 | 370.5483 | 0.0044763 | 0.012928 | 0.012801
| Winter 2001/02 |  | 2001/02 | 2002-01-03 | 269.415 | 265.274 | 275.056 | 9.782 | 5.641 | -4.141 | 7.9401 | 4.141 | 4.8339 | 0 | 2002-01-03 | 434.45 | 373.4187 | 0.0095316 | 0.013109 | 0.012945
| Winter 2001/02 |  | 2001/02 | 2002-01-04 | 276.311 | 269.293 | 279.307 | 10.014 | 2.996 | -7.018 | 7.9489 | 7.018 | 4.7562 | 0 | 2002-01-04 | 424.9 | 376.1287 | 0.016517 | 0.012753 | 0.012645
| Winter 2001/02 |  | 2001/02 | 2002-01-05 | 274.602 | 266.463 | 282.218 | 15.755 | 7.616 | -8.139 | 8.2773 | 8.139 | 4.9119 | 0 | 2002-01-05 | 360.94 | 376.286 | 0.022549 | 0.01318 | 0.013054
| Winter 2001/02 |  | 2001/02 | 2002-01-06 | 270.641 | 270.641 | 278.782 | 8.141 | 8.141 | 0 | 8.2364 | 0 | 4.6286 | 0 | 2002-01-06 | 358.49 | 377.093 | 0 | 0.012332 | 0.012275
| Winter 2001/02 |  | 2001/02 | 2002-01-07 | 279.91 | 275.114 | 283.867 | 8.753 | 3.957 | -4.796 | 8.2584 | 4.796 | 4.6485 | 0 | 2002-01-07 | 369.12 | 377.721 | 0.012993 | 0.012366 | 0.012307
| Winter 2001/02 |  | 2001/02 | 2002-01-08 | 275.594 | 272.842 | 277.826 | 4.984 | 2.232 | -2.752 | 8.2629 | 2.752 | 4.7024 | 0 | 2002-01-08 | 380.41 | 378.1873 | 0.0072343 | 0.012504 | 0.012434
| Winter 2001/02 |  | 2001/02 | 2002-01-09 | 276.84 | 265.186 | 277.543 | 12.357 | 0.703 | -11.654 | 8.3295 | 11.654 | 4.7825 | 0 | 2002-01-09 | 390.09 | 378.6853 | 0.029875 | 0.012678 | 0.012629
| Winter 2001/02 |  | 2001/02 | 2002-01-10 | 279.285 | 273.263 | 280.481 | 7.218 | 1.196 | -6.022 | 8.177 | 6.022 | 4.8117 | 0 | 2002-01-10 | 386.77 | 378.4387 | 0.01557 | 0.012761 | 0.012715
| Winter 2001/02 |  | 2001/02 | 2002-01-11 | 277.909 | 272.122 | 278.817 | 6.695 | 0.908 | -5.787 | 8.234 | 5.787 | 5.0046 | 0 | 2002-01-11 | 383.7 | 378.744 | 0.015082 | 0.013264 | 0.013214
| Winter 2001/02 |  | 2001/02 | 2002-01-12 | 278.594 | 265.561 | 278.954 | 13.393 | 0.36 | -13.033 | 8.3342 | 13.033 | 5.1999 | 0 | 2002-01-12 | 348.14 | 378.1143 | 0.037436 | 0.013861 | 0.013752
| Winter 2001/02 |  | 2001/02 | 2002-01-13 | 274.414 | 273.997 | 276.536 | 2.539 | 2.122 | -0.417 | 8.2858 | 0.417 | 5.1984 | 0 | 2002-01-13 | 332.19 | 376.2787 | 0.0012553 | 0.013863 | 0.013815
| Winter 2001/02 |  | 2001/02 | 2002-01-14 | 277.986 | 277.646 | 284.627 | 6.981 | 6.641 | -0.34 | 8.2466 | 0.34 | 5.0346 | 0 | 2002-01-14 | 340.16 | 375.108 | 0.00099953 | 0.013429 | 0.013422
| Winter 2001/02 |  | 2001/02 | 2002-01-15 | 279.116 | 272.508 | 281.495 | 8.987 | 2.379 | -6.608 | 8.4359 | 6.608 | 5.2549 | 0 | 2002-01-15 | 347.01 | 374.361 | 0.019043 | 0.014064 | 0.014037
| Winter 2001/02 |  | 2001/02 | 2002-01-16 | 271.563 | 264.766 | 273.413 | 8.647 | 1.85 | -6.797 | 8.3774 | 6.797 | 5.4208 | 0 | 2002-01-16 | 359.32 | 373.0447 | 0.018916 | 0.014542 | 0.014531
| Winter 2001/02 |  | 2001/02 | 2002-01-17 | 275.254 | 275.055 | 277.388 | 2.333 | 2.134 | -0.199 | 8.2819 | 0.199 | 5.4274 | 0 | 2002-01-17 | 345.4 | 372.1313 | 0.00057614 | 0.014562 | 0.014585
| Winter 2001/02 |  | 2001/02 | 2002-01-18 | 277.426 | 271.311 | 277.426 | 6.115 | 0 | -6.115 | 8.1214 | 6.115 | 5.2668 | 0 | 2002-01-18 | 355.05 | 370.9173 | 0.017223 | 0.014205 | 0.014199
| Winter 2001/02 |  | 2001/02 | 2002-01-19 | 272.511 | 265.333 | 274.136 | 8.803 | 1.625 | -7.178 | 8.0351 | 7.178 | 5.2436 | 0 | 2002-01-19 | 335.78 | 369.0893 | 0.021377 | 0.014245 | 0.014207
| Winter 2001/02 |  | 2001/02 | 2002-01-20 | 274.789 | 271.838 | 277.029 | 5.191 | 2.24 | -2.951 | 8.0452 | 2.951 | 5.2568 | 0 | 2002-01-20 | 330.99 | 367.5613 | 0.0089157 | 0.014317 | 0.014302
| Winter 2001/02 |  | 2001/02 | 2002-01-21 | 275.403 | 274.625 | 276.477 | 1.852 | 1.074 | -0.778 | 7.9227 | 0.778 | 5.1381 | 0 | 2002-01-21 | 316.45 | 365.4727 | 0.0024585 | 0.014017 | 0.014059
| Winter 2001/02 |  | 2001/02 | 2002-01-22 | 277.019 | 272.722 | 277.019 | 4.297 | 0 | -4.297 | 7.8497 | 4.297 | 5.1445 | 0 | 2002-01-22 | 327.36 | 363.8297 | 0.013126 | 0.014091 | 0.01414
| Winter 2001/02 |  | 2001/02 | 2002-01-23 | 275.472 | 266.151 | 275.472 | 9.321 | 0 | -9.321 | 7.9426 | 9.321 | 5.2753 | 0 | 2002-01-23 | 325.12 | 363.267 | 0.028669 | 0.014521 | 0.014522
| Winter 2001/02 |  | 2001/02 | 2002-01-24 | 274.153 | 269.624 | 274.589 | 4.965 | 0.436 | -4.529 | 7.8716 | 4.529 | 5.3114 | 0 | 2002-01-24 | 339.83 | 363.2933 | 0.013327 | 0.014626 | 0.01462
| Winter 2001/02 |  | 2001/02 | 2002-01-25 | 270.537 | 260.047 | 273.526 | 13.479 | 2.989 | -10.49 | 7.8198 | 10.49 | 5.2047 | 0 | 2002-01-25 | 361.22 | 363.851 | 0.02904 | 0.01427 | 0.014305
| Winter 2001/02 |  | 2001/02 | 2002-01-26 | 275.92 | 267.972 | 277.04 | 9.068 | 1.12 | -7.948 | 8.0358 | 7.948 | 5.4697 | 0 | 2002-01-26 | 319.71 | 363.075 | 0.02486 | 0.015098 | 0.015065
| Winter 2001/02 |  | 2001/02 | 2002-01-27 | 278.617 | 268.677 | 281.039 | 12.362 | 2.422 | -9.94 | 8.0604 | 9.94 | 5.4678 | 0 | 2002-01-27 | 303.14 | 361.5553 | 0.03279 | 0.015236 | 0.015123
| Winter 2001/02 |  | 2001/02 | 2002-01-28 | 268.623 | 259.622 | 269.889 | 10.267 | 1.266 | -9.001 | 8.2363 | 9.001 | 5.6866 | 0 | 2002-01-28 | 328.76 | 360.42 | 0.027379 | 0.015925 | 0.015778
| Winter 2001/02 |  | 2001/02 | 2002-01-29 | 269.783 | 258.728 | 269.989 | 11.261 | 0.206 | -11.055 | 8.4012 | 11.055 | 5.9768 | 0 | 2002-01-29 | 323.03 | 358.5587 | 0.034223 | 0.016859 | 0.016669
| Winter 2001/02 |  | 2001/02 | 2002-01-30 | 270.139 | 270.063 | 274.265 | 4.202 | 4.126 | -0.076 | 8.1665 | 0.076 | 5.6213 | 0 | 2002-01-30 | 323.95 | 356.0517 | 0.0002346 | 0.01597 | 0.015788
| Winter 2001/02 |  | 2001/02 | 2002-01-31 | 273.762 | 267.127 | 274.186 | 7.059 | 0.424 | -6.635 | 8.041 | 6.635 | 5.6653 | 0 | 2002-01-31 | 337.52 | 354.0873 | 0.019658 | 0.016178 | 0.016
| Winter 2001/02 |  | 2001/02 | 2002-02-01 | 268.448 | 268.379 | 271.161 | 2.782 | 2.713 | -0.069 | 7.9201 | 0.069 | 5.6029 | 0 | 2002-02-01 | 328.81 | 350.5937 | 0.00020985 | 0.016036 | 0.015981
| Winter 2001/02 |  | 2001/02 | 2002-02-02 | 271.313 | 271.313 | 275.98 | 4.667 | 4.667 | 0 | 7.7496 | 0 | 5.4648 | 0 | 2002-02-02 | 299.16 | 346.084 | 0 | 0.015718 | 0.01579
| Winter 2001/02 |  | 2001/02 | 2002-02-03 | 272.511 | 269.08 | 273.818 | 4.738 | 1.307 | -3.431 | 7.5737 | 3.431 | 5.3453 | 0 | 2002-02-03 | 312.33 | 342.3317 | 0.010985 | 0.015534 | 0.015614
| Winter 2001/02 |  | 2001/02 | 2002-02-04 | 273.93 | 267.298 | 275.914 | 8.616 | 1.984 | -6.632 | 7.3358 | 6.632 | 5.295 | 0 | 2002-02-04 | 347.66 | 341.889 | 0.019076 | 0.015418 | 0.015488
| Winter 2001/02 |  | 2001/02 | 2002-02-05 | 274.378 | 272.445 | 275.093 | 2.648 | 0.715 | -1.933 | 7.1527 | 1.933 | 5.3595 | 0 | 2002-02-05 | 330.55 | 340.9577 | 0.0058478 | 0.015613 | 0.015719
| Winter 2001/02 |  | 2001/02 | 2002-02-06 | 272.166 | 268.75 | 272.166 | 3.416 | 0 | -3.416 | 6.9748 | 3.416 | 5.3135 | 0 | 2002-02-06 | 352.69 | 340.41 | 0.0096856 | 0.015502 | 0.015609
| Winter 2001/02 |  | 2001/02 | 2002-02-07 | 271.656 | 265.016 | 277.616 | 12.6 | 5.96 | -6.64 | 7.2286 | 6.64 | 5.4431 | 0 | 2002-02-07 | 362.81 | 339.8233 | 0.018302 | 0.015871 | 0.016017
| Winter 2001/02 |  | 2001/02 | 2002-02-08 | 279.166 | 260.324 | 279.166 | 18.842 | 0 | -18.842 | 7.4448 | 18.842 | 5.6827 | 0 | 2002-02-08 | 310.7 | 337.177 | 0.060644 | 0.016897 | 0.016854
| Winter 2001/02 |  | 2001/02 | 2002-02-09 | 276.773 | 272.985 | 277.798 | 4.813 | 1.025 | -3.788 | 7.3646 | 3.788 | 5.6082 | 0 | 2002-02-09 | 303.26 | 334.3933 | 0.012491 | 0.016794 | 0.016771
| Winter 2001/02 |  | 2001/02 | 2002-02-10 | 277.575 | 269.382 | 277.845 | 8.463 | 0.27 | -8.193 | 7.4236 | 8.193 | 5.6884 | 0 | 2002-02-10 | 307.29 | 331.8463 | 0.026662 | 0.01718 | 0.017142
| Winter 2001/02 |  | 2001/02 | 2002-02-11 | 275.677 | 271.601 | 276.729 | 5.128 | 1.052 | -4.076 | 7.1481 | 4.076 | 5.3898 | 0 | 2002-02-11 | 303.89 | 330.3713 | 0.013413 | 0.01638 | 0.016314
| Winter 2001/02 |  | 2001/02 | 2002-02-12 | 271.28 | 266.736 | 271.757 | 5.021 | 0.477 | -4.544 | 7.2308 | 4.544 | 5.5274 | 0 | 2002-02-12 | 309.24 | 329.6063 | 0.014694 | 0.016828 | 0.01677
| Winter 2001/02 |  | 2001/02 | 2002-02-13 | 269.11 | 267.01 | 271.248 | 4.238 | 2.138 | -2.1 | 7.1394 | 2.1 | 5.5861 | 0 | 2002-02-13 | 338.78 | 329.5603 | 0.0061987 | 0.017001 | 0.01695
| Winter 2001/02 |  | 2001/02 | 2002-02-14 | 269.704 | 269.526 | 272.806 | 3.28 | 3.102 | -0.178 | 6.9491 | 0.178 | 5.3717 | 0 | 2002-02-14 | 359.87 | 329.989 | 0.00049462 | 0.016383 | 0.016279
| Winter 2001/02 |  | 2001/02 | 2002-02-15 | 272.418 | 272.397 | 276.969 | 4.572 | 4.551 | -0.021 | 6.8133 | 0.021 | 5.1459 | 0 | 2002-02-15 | 348.56 | 329.6303 | 6.0248e-05 | 0.015754 | 0.015611
| Winter 2001/02 |  | 2001/02 | 2002-02-16 | 277.278 | 271.698 | 278.32 | 6.622 | 1.042 | -5.58 | 6.9563 | 5.58 | 5.3252 | 0 | 2002-02-16 | 317.96 | 328.7157 | 0.017549 | 0.01632 | 0.0162
| Winter 2001/02 |  | 2001/02 | 2002-02-17 | 272.529 | 270.182 | 276.656 | 6.474 | 4.127 | -2.347 | 6.9682 | 2.347 | 5.1996 | 0 | 2002-02-17 | 331.27 | 327.923 | 0.0070849 | 0.015982 | 0.015856
| Winter 2001/02 |  | 2001/02 | 2002-02-18 | 277.926 | 273.38 | 280.248 | 6.868 | 2.322 | -4.546 | 6.9037 | 4.546 | 5.1119 | 0 | 2002-02-18 | 337.86 | 327.9923 | 0.013455 | 0.015718 | 0.015585
| Winter 2001/02 |  | 2001/02 | 2002-02-19 | 272.84 | 265.907 | 274.449 | 8.542 | 1.609 | -6.933 | 7.0154 | 6.933 | 5.2446 | 0 | 2002-02-19 | 331.87 | 328.0217 | 0.020891 | 0.016117 | 0.015989
| Winter 2001/02 |  | 2001/02 | 2002-02-20 | 267.199 | 265.566 | 269.453 | 3.887 | 2.254 | -1.633 | 7.0833 | 1.633 | 5.2731 | 0 | 2002-02-20 | 352.74 | 329.2313 | 0.0046295 | 0.016189 | 0.016016
| Winter 2001/02 |  | 2001/02 | 2002-02-21 | 269.61 | 260.865 | 269.61 | 8.745 | 0 | -8.745 | 7.2315 | 8.745 | 5.4214 | 0 | 2002-02-21 | 370.96 | 330.6847 | 0.023574 | 0.016538 | 0.016394
| Winter 2001/02 |  | 2001/02 | 2002-02-22 | 270.825 | 268.685 | 272.757 | 4.072 | 1.932 | -2.14 | 7.0566 | 2.14 | 5.182 | 0 | 2002-02-22 | 336.36 | 331.0593 | 0.0063622 | 0.015794 | 0.015653
| Winter 2001/02 |  | 2001/02 | 2002-02-23 | 269.878 | 268.154 | 271.274 | 3.12 | 1.396 | -1.724 | 6.9951 | 1.724 | 5.0885 | 0 | 2002-02-23 | 361.07 | 331.7673 | 0.0047747 | 0.015509 | 0.015338
| Winter 2001/02 |  | 2001/02 | 2002-02-24 | 270.032 | 270.032 | 274.238 | 4.206 | 4.206 | 0 | 6.686 | 0 | 4.7389 | 0 | 2002-02-24 | 363.43 | 331.841 | 0 | 0.014541 | 0.014281
| Winter 2001/02 |  | 2001/02 | 2002-02-25 | 274.84 | 272.882 | 280.343 | 7.461 | 5.503 | -1.958 | 6.6324 | 1.958 | 4.5392 | 0 | 2002-02-25 | 344.92 | 332.6813 | 0.0056767 | 0.013901 | 0.013644
| Winter 2001/02 |  | 2001/02 | 2002-02-26 | 280.228 | 271.11 | 280.228 | 9.118 | 0 | -9.118 | 6.5243 | 9.118 | 4.5118 | 0 | 2002-02-26 | 336.95 | 333.8083 | 0.02706 | 0.013711 | 0.013516
| Winter 2001/02 |  | 2001/02 | 2002-02-27 | 272.502 | 266.877 | 272.779 | 5.902 | 0.277 | -5.625 | 6.3788 | 5.625 | 4.3993 | 0 | 2002-02-27 | 367.95 | 335.1147 | 0.015287 | 0.013307 | 0.013128
| Winter 2001/02 |  | 2001/02 | 2002-02-28 | 267.595 | 267.595 | 272.06 | 4.465 | 4.465 | 0 | 6.1522 | 0 | 4.0308 | 0 | 2002-02-28 | 362.7 | 336.437 | 0 | 0.012167 | 0.011981
| Winter 2001/02 |  | 2001/02 | 2002-03-01 | 268.764 | 267.525 | 272.557 | 5.032 | 3.793 | -1.239 | 6.1799 | 1.239 | 4.0695 | 0 | 2002-03-01 | 369.13 | 337.943 | 0.0033565 | 0.012271 | 0.012042
| Winter 2001/02 |  | 2001/02 | 2002-03-02 | 273.613 | 271.717 | 276.693 | 4.976 | 3.08 | -1.896 | 6.1105 | 1.896 | 3.9116 | 0 | 2002-03-02 | 356.34 | 338.5703 | 0.0053208 | 0.011793 | 0.011553
| Winter 2001/02 |  | 2001/02 | 2002-03-03 | 271.01 | 271.01 | 279.963 | 8.953 | 8.953 | 0 | 6.3162 | 0 | 3.9093 | 0 | 2002-03-03 | 331.33 | 338.6543 | 0 | 0.011786 | 0.011544
| Winter 2001/02 |  | 2001/02 | 2002-03-04 | 272.782 | 270.106 | 277.025 | 6.919 | 4.243 | -2.676 | 6.3912 | 2.676 | 3.9985 | 0 | 2002-03-04 | 341.96 | 340.081 | 0.0078255 | 0.012047 | 0.011757
| Winter 2001/02 |  | 2001/02 | 2002-03-05 | 271.372 | 271.372 | 276.717 | 5.345 | 5.345 | 0 | 6.4115 | 0 | 3.8841 | 0 | 2002-03-05 | 340.76 | 341.0287 | 0 | 0.011681 | 0.011389
| Winter 2001/02 |  | 2001/02 | 2002-03-06 | 274.549 | 272.44 | 275.049 | 2.609 | 0.5 | -2.109 | 6.2112 | 2.109 | 3.7333 | 0 | 2002-03-06 | 336.32 | 340.6507 | 0.0062708 | 0.011254 | 0.010959
| Winter 2001/02 |  | 2001/02 | 2002-03-07 | 271.795 | 271.795 | 274.572 | 2.777 | 2.777 | 0 | 6.2155 | 0 | 3.6689 | 0 | 2002-03-07 | 323.96 | 340.431 | 0 | 0.011059 | 0.010777
| Winter 2001/02 |  | 2001/02 | 2002-03-08 | 273.286 | 269.559 | 274.172 | 4.613 | 0.886 | -3.727 | 6.2554 | 3.727 | 3.6793 | 0 | 2002-03-08 | 327.21 | 339.5817 | 0.01139 | 0.011116 | 0.010835
| Winter 2001/02 |  | 2001/02 | 2002-03-09 | 269.019 | 262.918 | 271.591 | 8.673 | 2.572 | -6.101 | 6.1245 | 6.101 | 3.6613 | 0 | 2002-03-09 | 349.71 | 339.145 | 0.017446 | 0.011087 | 0.010796
| Winter 2001/02 |  | 2001/02 | 2002-03-10 | 272.484 | 270.516 | 273.726 | 3.21 | 1.242 | -1.968 | 5.6035 | 1.968 | 3.0988 | 0 | 2002-03-10 | 357.36 | 340.7003 | 0.0055071 | 0.0092492 | 0.0090955
| Winter 2001/02 |  | 2001/02 | 2002-03-11 | 274.119 | 272.805 | 275.88 | 3.075 | 1.761 | -1.314 | 5.5455 | 1.314 | 3.0164 | 0 | 2002-03-11 | 350.46 | 342.2737 | 0.0037494 | 0.0089578 | 0.0088127
| Winter 2001/02 |  | 2001/02 | 2002-03-12 | 276.899 | 271.011 | 277.03 | 6.019 | 0.131 | -5.888 | 5.4641 | 5.888 | 2.9395 | 0 | 2002-03-12 | 346.22 | 343.5713 | 0.017007 | 0.0086359 | 0.0085558
| Winter 2001/02 |  | 2001/02 | 2002-03-13 | 278.606 | 273.807 | 278.606 | 4.799 | 0 | -4.799 | 5.4531 | 4.799 | 2.9636 | 0 | 2002-03-13 | 366.19 | 345.648 | 0.013105 | 0.0086257 | 0.0085741
| Winter 2001/02 |  | 2001/02 | 2002-03-14 | 277.435 | 267.645 | 277.919 | 10.274 | 0.484 | -9.79 | 5.6282 | 9.79 | 3.1385 | 0 | 2002-03-14 | 386.48 | 348.2227 | 0.025331 | 0.0089803 | 0.0090129
| Winter 2001/02 |  | 2001/02 | 2002-03-15 | 268.776 | 265.019 | 272.247 | 7.228 | 3.471 | -3.757 | 5.7279 | 3.757 | 3.1937 | 0 | 2002-03-15 | 377.76 | 349.522 | 0.0099455 | 0.0091051 | 0.0091374
| Winter 2001/02 |  | 2001/02 | 2002-03-16 | 268.891 | 266.183 | 271.546 | 5.363 | 2.655 | -2.708 | 5.7973 | 2.708 | 3.2781 | 0 | 2002-03-16 | 311.69 | 347.916 | 0.0086881 | 0.0093783 | 0.009422
| Winter 2001/02 |  | 2001/02 | 2002-03-17 | 272.923 | 270.957 | 279.398 | 8.441 | 6.475 | -1.966 | 5.9263 | 1.966 | 3.3429 | 0 | 2002-03-17 | 317.22 | 346.8713 | 0.0061976 | 0.0095828 | 0.0096373
| Winter 2001/02 |  | 2001/02 | 2002-03-18 | 270.686 | 266.721 | 270.686 | 3.965 | 0 | -3.965 | 5.8377 | 3.965 | 3.2891 | 0 | 2002-03-18 | 332.55 | 347.3577 | 0.011923 | 0.0093953 | 0.0094688
| Winter 2001/02 |  | 2001/02 | 2002-03-19 | 268.079 | 261.465 | 272.985 | 11.52 | 4.906 | -6.614 | 6.0059 | 6.614 | 3.4313 | 0 | 2002-03-19 | 338.07 | 347.5843 | 0.019564 | 0.0098113 | 0.0098718
| Winter 2001/02 |  | 2001/02 | 2002-03-20 | 275.535 | 269.639 | 275.638 | 5.999 | 0.103 | -5.896 | 5.9769 | 5.896 | 3.4763 | 0 | 2002-03-20 | 324.58 | 347.1417 | 0.018165 | 0.0099683 | 0.010014
| Winter 2001/02 |  | 2001/02 | 2002-03-21 | 273.999 | 271.529 | 274.936 | 3.407 | 0.937 | -2.47 | 5.8058 | 2.47 | 3.3275 | 0 | 2002-03-21 | 315.24 | 346.5873 | 0.0078353 | 0.0095331 | 0.0096009
| Winter 2001/02 |  | 2001/02 | 2002-03-22 | 273.509 | 267.807 | 273.509 | 5.702 | 0 | -5.702 | 5.8663 | 5.702 | 3.4632 | 0 | 2002-03-22 | 321.69 | 345.5523 | 0.017725 | 0.0099696 | 0.010022
| Winter 2001/02 |  | 2001/02 | 2002-03-23 | 272.48 | 268.667 | 273.89 | 5.223 | 1.41 | -3.813 | 5.7489 | 3.813 | 3.2988 | 0 | 2002-03-23 | 319.25 | 343.8287 | 0.011944 | 0.0095819 | 0.0095942
| Winter 2001/02 |  | 2001/02 | 2002-03-24 | 268.774 | 268.774 | 271.155 | 2.381 | 2.381 | 0 | 5.6925 | 0 | 3.2274 | 0 | 2002-03-24 | 327.98 | 343.5493 | 0 | 0.0093699 | 0.0093944
| Winter 2001/02 |  | 2001/02 | 2002-03-25 | 268.462 | 260.211 | 268.462 | 8.251 | 0 | -8.251 | 5.8635 | 8.251 | 3.445 | 0 | 2002-03-25 | 330.94 | 342.545 | 0.024932 | 0.010042 | 0.010057
| Winter 2001/02 |  | 2001/02 | 2002-03-26 | 268.156 | 260.63 | 274.836 | 14.206 | 6.68 | -7.526 | 6.1969 | 7.526 | 3.6959 | 0 | 2002-03-26 | 335.93 | 341.6283 | 0.022403 | 0.010789 | 0.010818
| Winter 2001/02 |  | 2001/02 | 2002-03-27 | 276.495 | 272.863 | 276.495 | 3.632 | 0 | -3.632 | 6.0692 | 3.632 | 3.7517 | 0 | 2002-03-27 | 322.25 | 340.8727 | 0.011271 | 0.010975 | 0.011006
| Winter 2001/02 |  | 2001/02 | 2002-03-28 | 277.307 | 273.601 | 278.27 | 4.669 | 0.963 | -3.706 | 5.9209 | 3.706 | 3.5713 | 0 | 2002-03-28 | 320.48 | 340.3237 | 0.011564 | 0.010458 | 0.010494
| Winter 2001/02 |  | 2001/02 | 2002-03-29 | 276.841 | 272.826 | 279.23 | 6.404 | 2.389 | -4.015 | 5.9377 | 4.015 | 3.5176 | 0 | 2002-03-29 | 297.08 | 337.9613 | 0.013515 | 0.010399 | 0.010408
| Winter 2001/02 |  | 2001/02 | 2002-03-30 | 274.438 | 270.083 | 279.983 | 9.9 | 5.545 | -4.355 | 6.1188 | 4.355 | 3.6628 | 0 | 2002-03-30 | 269.37 | 334.8503 | 0.016167 | 0.010938 | 0.010939
| Winter 2001/02 |  | 2001/02 | 2002-03-31 | 269.199 | 269.199 | 272.74 | 3.541 | 3.541 | 0 | 6.0691 | 0 | 3.6215 | 0 | 2002-03-31 | 289.62 | 332.2 | 0 | 0.010826 | 0.010901
| Summer 2002 |  | 2001/02 | 2002-04-01 | 270.32 | 268.538 | 275.28 | 6.742 | 4.96 | -1.782 | 6.128 | 1.782 | 3.6177 | 0 | 2002-04-01 | 292.73 | 330.0797 | 0.0060875 | 0.010852 | 0.01096
| Summer 2002 |  | 2001/02 | 2002-04-02 | 268.215 | 268.215 | 276.682 | 8.467 | 8.467 | 0 | 6.1118 | 0 | 3.6177 | 0 | 2002-04-02 | 316.75 | 329.5937 | 0 | 0.010852 | 0.010976
| Summer 2002 |  | 2001/02 | 2002-04-03 | 277.381 | 277.381 | 282.531 | 5.15 | 5.15 | 0 | 6.0528 | 0 | 3.5285 | 0 | 2002-04-03 | 288.49 | 327.8113 | 0 | 0.010591 | 0.010764
| Summer 2002 |  | 2001/02 | 2002-04-04 | 277.478 | 272.367 | 279.313 | 6.946 | 1.835 | -5.111 | 6.1062 | 5.111 | 3.6988 | 0 | 2002-04-04 | 286.39 | 325.999 | 0.017846 | 0.011186 | 0.011346
| Summer 2002 |  | 2001/02 | 2002-04-05 | 272.282 | 265.708 | 272.282 | 6.574 | 0 | -6.574 | 6.2384 | 6.574 | 3.8477 | 0 | 2002-04-05 | 298.33 | 324.7327 | 0.022036 | 0.011711 | 0.011849
| Summer 2002 |  | 2001/02 | 2002-04-06 | 266.826 | 264.398 | 266.902 | 2.504 | 0.076 | -2.428 | 6.2293 | 2.428 | 3.9286 | 0 | 2002-04-06 | 300.15 | 323.939 | 0.0080893 | 0.011981 | 0.012128
| Summer 2002 |  | 2001/02 | 2002-04-07 | 265.168 | 259.859 | 271.267 | 11.408 | 6.099 | -5.309 | 6.4558 | 5.309 | 3.9813 | 0 | 2002-04-07 | 314.91 | 323.529 | 0.016859 | 0.012163 | 0.012306
| Summer 2002 |  | 2001/02 | 2002-04-08 | 272.854 | 268.685 | 275.927 | 7.242 | 3.073 | -4.169 | 6.4081 | 4.169 | 3.9169 | 0 | 2002-04-08 | 332.56 | 322.9573 | 0.012536 | 0.012 | 0.012128
| Summer 2002 |  | 2001/02 | 2002-04-09 | 276.755 | 273.227 | 276.755 | 3.528 | 0 | -3.528 | 6.4187 | 3.528 | 3.9689 | 0 | 2002-04-09 | 329.71 | 322.0357 | 0.0107 | 0.012173 | 0.012325
| Summer 2002 |  | 2001/02 | 2002-04-10 | 276.572 | 273.634 | 276.572 | 2.938 | 0 | -2.938 | 6.4141 | 2.938 | 4.0231 | 0 | 2002-04-10 | 325.43 | 321.2013 | 0.0090281 | 0.012349 | 0.012525
| Summer 2002 |  | 2001/02 | 2002-04-11 | 273.18 | 268.446 | 274.68 | 6.234 | 1.5 | -4.734 | 6.4213 | 4.734 | 3.9846 | 0 | 2002-04-11 | 325.05 | 320.4957 | 0.014564 | 0.012267 | 0.012433
| Summer 2002 |  | 2001/02 | 2002-04-12 | 270.484 | 261.322 | 270.484 | 9.162 | 0 | -9.162 | 6.5667 | 9.162 | 4.13 | 0 | 2002-04-12 | 325.14 | 319.1273 | 0.028179 | 0.01277 | 0.012942
| Summer 2002 |  | 2001/02 | 2002-04-13 | 267.701 | 264.805 | 268.248 | 3.443 | 0.547 | -2.896 | 6.339 | 2.896 | 3.9002 | 0 | 2002-04-13 | 322.36 | 316.99 | 0.0089837 | 0.012225 | 0.012304
| Summer 2002 |  | 2001/02 | 2002-04-14 | 268.304 | 262.553 | 268.593 | 6.04 | 0.289 | -5.751 | 6.2994 | 5.751 | 3.9667 | 0 | 2002-04-14 | 320.46 | 315.08 | 0.017946 | 0.012492 | 0.01259
| Summer 2002 |  | 2001/02 | 2002-04-15 | 265.578 | 257.99 | 270.189 | 12.199 | 4.611 | -7.588 | 6.5273 | 7.588 | 4.1294 | 0 | 2002-04-15 | 329.31 | 315.6673 | 0.023042 | 0.01297 | 0.013081
| Summer 2002 |  | 2001/02 | 2002-04-16 | 271.448 | 271.261 | 275.754 | 4.493 | 4.306 | -0.187 | 6.3957 | 0.187 | 4.0701 | 0 | 2002-04-16 | 314.67 | 315.5823 | 0.00059427 | 0.012783 | 0.012897
| Summer 2002 |  | 2001/02 | 2002-04-17 | 274.421 | 268.586 | 274.421 | 5.835 | 0 | -5.835 | 6.458 | 5.835 | 4.1324 | 0 | 2002-04-17 | 300.46 | 314.5127 | 0.01942 | 0.013033 | 0.013139
| Summer 2002 |  | 2001/02 | 2002-04-18 | 269.351 | 267.575 | 269.653 | 2.078 | 0.302 | -1.776 | 6.1433 | 1.776 | 3.9711 | 0 | 2002-04-18 | 314.49 | 313.7267 | 0.0056472 | 0.012569 | 0.012658
| Summer 2002 |  | 2001/02 | 2002-04-19 | 269.545 | 268.388 | 272.688 | 4.3 | 3.143 | -1.157 | 6.0866 | 1.157 | 3.8132 | 0 | 2002-04-19 | 303.09 | 313.0103 | 0.0038173 | 0.012091 | 0.012182
| Summer 2002 |  | 2001/02 | 2002-04-20 | 270.151 | 265.156 | 270.764 | 5.608 | 0.613 | -4.995 | 6.16 | 4.995 | 3.8973 | 0 | 2002-04-20 | 287.33 | 312.08 | 0.017384 | 0.012409 | 0.012488
| Summer 2002 |  | 2001/02 | 2002-04-21 | 266.619 | 266.619 | 269.41 | 2.791 | 2.791 | 0 | 6.063 | 0 | 3.7073 | 0 | 2002-04-21 | 280.4 | 310.7037 | 0 | 0.011819 | 0.011932
| Summer 2002 |  | 2001/02 | 2002-04-22 | 269.612 | 267.505 | 273.187 | 5.682 | 3.575 | -2.107 | 6.0783 | 2.107 | 3.6504 | 0 | 2002-04-22 | 286.77 | 309.621 | 0.0073474 | 0.011665 | 0.01179
| Summer 2002 |  | 2001/02 | 2002-04-23 | 267.175 | 260.433 | 267.175 | 6.742 | 0 | -6.742 | 6.2236 | 6.742 | 3.8751 | 0 | 2002-04-23 | 279.35 | 308 | 0.024135 | 0.01247 | 0.012582
| Summer 2002 |  | 2001/02 | 2002-04-24 | 267.873 | 267.654 | 270.492 | 2.838 | 2.619 | -0.219 | 6.0432 | 0.219 | 3.6074 | 0 | 2002-04-24 | 277.87 | 306.231 | 0.00078814 | 0.011665 | 0.01178
| Summer 2002 |  | 2001/02 | 2002-04-25 | 269.518 | 263.233 | 269.518 | 6.285 | 0 | -6.285 | 5.7792 | 6.285 | 3.566 | 0 | 2002-04-25 | 278.59 | 304.3197 | 0.02256 | 0.01167 | 0.011718
| Summer 2002 |  | 2001/02 | 2002-04-26 | 267.116 | 262.149 | 267.116 | 4.967 | 0 | -4.967 | 5.8237 | 4.967 | 3.6105 | 0 | 2002-04-26 | 299.7 | 303.568 | 0.016573 | 0.011847 | 0.011894
| Summer 2002 |  | 2001/02 | 2002-04-27 | 263.031 | 263.031 | 266.589 | 3.558 | 3.558 | 0 | 5.7866 | 0 | 3.487 | 0 | 2002-04-27 | 305.53 | 303.0697 | 0 | 0.011462 | 0.011506
| Summer 2002 |  | 2001/02 | 2002-04-28 | 265.951 | 265.951 | 272.242 | 6.291 | 6.291 | 0 | 5.7829 | 0 | 3.3532 | 0 | 2002-04-28 | 312.71 | 303.5907 | 0 | 0.011011 | 0.011045
| Summer 2002 |  | 2001/02 | 2002-04-29 | 266.304 | 262.071 | 268.347 | 6.276 | 2.043 | -4.233 | 5.6621 | 4.233 | 3.3491 | 0 | 2002-04-29 | 332.67 | 305.7007 | 0.012724 | 0.010896 | 0.010955
| Summer 2002 |  | 2001/02 | 2002-04-30 | 269.838 | 263.33 | 270.29 | 6.96 | 0.452 | -6.508 | 5.776 | 6.508 | 3.566 | 0 | 2002-04-30 | 329.27 | 307.0223 | 0.019765 | 0.011555 | 0.011615
| Summer 2002 |  | 2001/02 | 2002-05-01 | 271.09 | 266.405 | 275.369 | 8.964 | 4.279 | -4.685 | 5.8501 | 4.685 | 3.6628 | 0 | 2002-05-01 | 313.82 | 307.7253 | 0.014929 | 0.01185 | 0.011903
| Summer 2002 |  | 2001/02 | 2002-05-02 | 275.627 | 274.31 | 277.038 | 2.728 | 1.411 | -1.317 | 5.6588 | 1.317 | 3.7067 | 0 | 2002-05-02 | 299.5 | 307.1503 | 0.0043973 | 0.011996 | 0.012068
| Summer 2002 |  | 2001/02 | 2002-05-03 | 275.222 | 272.643 | 277.704 | 5.061 | 2.482 | -2.579 | 5.6558 | 2.579 | 3.7927 | 0 | 2002-05-03 | 292.75 | 307.2923 | 0.0088096 | 0.01229 | 0.012342
| Summer 2002 |  | 2001/02 | 2002-05-04 | 272.693 | 272.037 | 273.161 | 1.124 | 0.468 | -0.656 | 5.4618 | 0.656 | 3.6442 | 0 | 2002-05-04 | 284.49 | 307.229 | 0.0023059 | 0.011772 | 0.011861
| Summer 2002 |  | 2001/02 | 2002-05-05 | 273.104 | 267.655 | 273.732 | 6.077 | 0.628 | -5.449 | 5.4452 | 5.449 | 3.6067 | 0 | 2002-05-05 | 278.4 | 306.5647 | 0.019573 | 0.01169 | 0.011765
| Summer 2002 |  | 2001/02 | 2002-05-06 | 267.692 | 265.106 | 270.372 | 5.266 | 2.68 | -2.586 | 5.5373 | 2.586 | 3.6119 | 0 | 2002-05-06 | 297.95 | 306.4913 | 0.0086793 | 0.01171 | 0.011785
| Summer 2002 |  | 2001/02 | 2002-05-07 | 265.064 | 260.96 | 272.724 | 11.764 | 7.66 | -4.104 | 5.5491 | 4.104 | 3.5718 | 0 | 2002-05-07 | 303.56 | 306.113 | 0.01352 | 0.011598 | 0.011668
| Summer 2002 |  | 2001/02 | 2002-05-08 | 273.848 | 268.904 | 274.309 | 5.405 | 0.461 | -4.944 | 5.4879 | 4.944 | 3.5976 | 0 | 2002-05-08 | 285.68 | 304.5503 | 0.017306 | 0.011757 | 0.011813
| Summer 2002 |  | 2001/02 | 2002-05-09 | 271.286 | 268.708 | 271.286 | 2.578 | 0 | -2.578 | 5.4562 | 2.578 | 3.5659 | 0 | 2002-05-09 | 286.96 | 303.1253 | 0.0089838 | 0.0117 | 0.011764
| Summer 2002 |  | 2001/02 | 2002-05-10 | 268.516 | 268.516 | 275.194 | 6.678 | 6.678 | 0 | 5.5809 | 0 | 3.468 | 0 | 2002-05-10 | 281.89 | 301.674 | 0 | 0.011399 | 0.011496
| Summer 2002 |  | 2001/02 | 2002-05-11 | 275.375 | 273.861 | 279.067 | 5.206 | 3.692 | -1.514 | 5.5466 | 1.514 | 3.3607 | 0 | 2002-05-11 | 259.82 | 299.4997 | 0.0058271 | 0.011108 | 0.011221
| Summer 2002 |  | 2001/02 | 2002-05-12 | 273.388 | 271.129 | 274.406 | 3.277 | 1.018 | -2.259 | 5.3505 | 2.259 | 3.1306 | 0 | 2002-05-12 | 261.85 | 297.39 | 0.0086271 | 0.010456 | 0.010527
| Summer 2002 |  | 2001/02 | 2002-05-13 | 271.051 | 270.375 | 272.86 | 2.485 | 1.809 | -0.676 | 5.3185 | 0.676 | 3.0566 | 0 | 2002-05-13 | 285.57 | 296.1637 | 0.0023672 | 0.010236 | 0.010321
| Summer 2002 |  | 2001/02 | 2002-05-14 | 271.94 | 270.493 | 275.083 | 4.59 | 3.143 | -1.447 | 5.2702 | 1.447 | 2.9131 | 0 | 2002-05-14 | 282.65 | 294.9033 | 0.0051194 | 0.0098081 | 0.0098782
| Summer 2002 |  | 2001/02 | 2002-05-15 | 275.68 | 272.587 | 277.614 | 5.027 | 1.934 | -3.093 | 5.0311 | 3.093 | 2.7633 | 0 | 2002-05-15 | 260.35 | 292.6047 | 0.01188 | 0.009436 | 0.0094437
| Summer 2002 |  | 2001/02 | 2002-05-16 | 271.961 | 270.502 | 274.708 | 4.206 | 2.747 | -1.459 | 5.0216 | 1.459 | 2.8057 | 0 | 2002-05-16 | 242.73 | 290.2067 | 0.0060108 | 0.0096165 | 0.0096678
| Summer 2002 |  | 2001/02 | 2002-05-17 | 270.313 | 266.374 | 270.324 | 3.95 | 0.011 | -3.939 | 4.9587 | 3.939 | 2.7425 | 0 | 2002-05-17 | 243.74 | 288.316 | 0.016161 | 0.0095079 | 0.009512
| Summer 2002 |  | 2001/02 | 2002-05-18 | 270.313 | 266.374 | 270.324 | 3.95 | 0.011 | -3.939 | 5.0211 | 3.939 | 2.8146 | 0 | 2002-05-18 | 251.4 | 286.213 | 0.015668 | 0.0098419 | 0.0098338
| Summer 2002 |  | 2001/02 | 2002-05-19 | 268.991 | 264.038 | 271.252 | 7.214 | 2.261 | -4.953 | 5.1183 | 4.953 | 2.9411 | 0 | 2002-05-19 | 242.71 | 284.2003 | 0.020407 | 0.010395 | 0.010349
| Summer 2002 |  | 2001/02 | 2002-05-20 | 265.453 | 265.274 | 267.75 | 2.476 | 2.297 | -0.179 | 5.0139 | 0.179 | 2.7806 | 0 | 2002-05-20 | 248.06 | 282.8913 | 0.0007216 | 0.0098395 | 0.0098291
| Summer 2002 |  | 2001/02 | 2002-05-21 | 267.373 | 265.77 | 271.595 | 5.825 | 4.222 | -1.603 | 5.115 | 1.603 | 2.834 | 0 | 2002-05-21 | 250.51 | 281.895 | 0.0063989 | 0.010053 | 0.010053
| Summer 2002 |  | 2001/02 | 2002-05-22 | 265.233 | 264.95 | 268.527 | 3.577 | 3.294 | -0.283 | 5.0448 | 0.283 | 2.7732 | 0 | 2002-05-22 | 255.92 | 280.8667 | 0.0011058 | 0.0098447 | 0.0098737
| Summer 2002 |  | 2001/02 | 2002-05-23 | 268.681 | 268.487 | 273.627 | 5.14 | 4.946 | -0.194 | 4.9914 | 0.194 | 2.5549 | 0 | 2002-05-23 | 255.11 | 280.0587 | 0.00076046 | 0.0090656 | 0.0091229
| Summer 2002 |  | 2001/02 | 2002-05-24 | 267.925 | 267.623 | 269.278 | 1.655 | 1.353 | -0.302 | 4.952 | 0.302 | 2.5577 | 0 | 2002-05-24 | 262.3 | 279.5397 | 0.0011514 | 0.0090777 | 0.0091497
| Summer 2002 |  | 2001/02 | 2002-05-25 | 266.939 | 263.955 | 269.402 | 5.447 | 2.463 | -2.984 | 4.9241 | 2.984 | 2.4477 | 0 | 2002-05-25 | 249.67 | 278.5757 | 0.011952 | 0.0087241 | 0.0087864
| Summer 2002 |  | 2001/02 | 2002-05-26 | 262.971 | 259.115 | 263.487 | 4.372 | 0.516 | -3.856 | 4.9042 | 3.856 | 2.4106 | 0 | 2002-05-26 | 266.14 | 277.457 | 0.014489 | 0.0086546 | 0.0086883
| Summer 2002 |  | 2001/02 | 2002-05-27 | 260.582 | 259.921 | 265.53 | 5.609 | 4.948 | -0.661 | 4.9726 | 0.661 | 2.4327 | 0 | 2002-05-27 | 267.81 | 276.1997 | 0.0024682 | 0.0087369 | 0.0088076
| Summer 2002 |  | 2001/02 | 2002-05-28 | 262.58 | 260.574 | 262.863 | 2.289 | 0.283 | -2.006 | 4.8392 | 2.006 | 2.4995 | 0 | 2002-05-28 | 272.3 | 274.8527 | 0.0073669 | 0.0089825 | 0.0090941
| Summer 2002 |  | 2001/02 | 2002-05-29 | 263.176 | 259.845 | 263.176 | 3.331 | 0 | -3.331 | 4.741 | 3.331 | 2.4695 | 0 | 2002-05-29 | 270.02 | 272.7643 | 0.012336 | 0.0089695 | 0.0090535
| Summer 2002 |  | 2001/02 | 2002-05-30 | 264.013 | 259.01 | 264.013 | 5.003 | 0 | -5.003 | 4.6758 | 5.003 | 2.4193 | 0 | 2002-05-30 | 264.73 | 270.613 | 0.018899 | 0.0089406 | 0.0089401
| Summer 2002 |  | 2001/02 | 2002-05-31 | 262.376 | 257.806 | 262.376 | 4.57 | 0 | -4.57 | 4.5293 | 4.57 | 2.4155 | 0 | 2002-05-31 | 244.96 | 268.3177 | 0.018656 | 0.0090649 | 0.0090023
| Summer 2002 |  | 2001/02 | 2002-06-01 | 262.759 | 259.987 | 262.833 | 2.846 | 0.074 | -2.772 | 4.5333 | 2.772 | 2.464 | 0 | 2002-06-01 | 230.14 | 266.0057 | 0.012045 | 0.0093198 | 0.0092628
| Summer 2002 |  | 2001/02 | 2002-06-02 | 263.379 | 261.479 | 265.043 | 3.564 | 1.664 | -1.9 | 4.4834 | 1.9 | 2.4413 | 0 | 2002-06-02 | 223.29 | 263.6903 | 0.0085091 | 0.0093098 | 0.0092583
| Summer 2002 |  | 2001/02 | 2002-06-03 | 261.691 | 261.598 | 265.773 | 4.175 | 4.082 | -0.093 | 4.5851 | 0.093 | 2.4226 | 0 | 2002-06-03 | 232.96 | 261.9727 | 0.00039921 | 0.0092462 | 0.0092474
| Summer 2002 |  | 2001/02 | 2002-06-04 | 265.309 | 260.492 | 265.461 | 4.969 | 0.152 | -4.817 | 4.5481 | 4.817 | 2.4015 | 0 | 2002-06-04 | 243.27 | 260.8017 | 0.019801 | 0.0092538 | 0.0092081
| Summer 2002 |  | 2001/02 | 2002-06-05 | 265.256 | 262.956 | 265.863 | 2.907 | 0.607 | -2.3 | 4.4695 | 2.3 | 2.392 | 0 | 2002-06-05 | 254.26 | 259.3453 | 0.0090459 | 0.0092661 | 0.0092231
| Summer 2002 |  | 2001/02 | 2002-06-06 | 262.587 | 258.18 | 263.336 | 5.156 | 0.749 | -4.407 | 4.2492 | 4.407 | 2.4021 | 0 | 2002-06-06 | 245.21 | 257.4003 | 0.017972 | 0.0094145 | 0.009332
| Summer 2002 |  | 2001/02 | 2002-06-07 | 258.438 | 255.37 | 262.713 | 7.343 | 4.275 | -3.068 | 4.3138 | 3.068 | 2.3395 | 0 | 2002-06-07 | 246.89 | 256.1073 | 0.012427 | 0.0092518 | 0.009135
| Summer 2002 |  | 2001/02 | 2002-06-08 | 263.581 | 262.09 | 266.786 | 4.696 | 3.205 | -1.491 | 4.3844 | 1.491 | 2.3033 | 0 | 2002-06-08 | 238.75 | 254.5003 | 0.006245 | 0.0091605 | 0.0090503
| Summer 2002 |  | 2001/02 | 2002-06-09 | 267.642 | 262.738 | 268.473 | 5.735 | 0.831 | -4.904 | 4.353 | 4.904 | 2.4668 | 0 | 2002-06-09 | 247.61 | 253.3577 | 0.019805 | 0.0098207 | 0.0097363
| Summer 2002 |  | 2001/02 | 2002-06-10 | 268.818 | 261.97 | 272.674 | 10.704 | 3.856 | -6.848 | 4.5363 | 6.848 | 2.6446 | 0 | 2002-06-10 | 254.94 | 253.195 | 0.026861 | 0.010522 | 0.010445
| Summer 2002 |  | 2001/02 | 2002-06-11 | 274.334 | 270.682 | 283.796 | 13.114 | 9.462 | -3.652 | 4.8642 | 3.652 | 2.691 | 0 | 2002-06-11 | 238.27 | 252.409 | 0.015327 | 0.010745 | 0.010661
| Summer 2002 |  | 2001/02 | 2002-06-12 | 269.568 | 265.346 | 269.615 | 4.269 | 0.047 | -4.222 | 4.9236 | 4.222 | 2.8092 | 0 | 2002-06-12 | 248.86 | 251.1853 | 0.016965 | 0.011232 | 0.011184
| Summer 2002 |  | 2001/02 | 2002-06-13 | 265.424 | 262.013 | 265.424 | 3.411 | 0 | -3.411 | 4.8843 | 3.411 | 2.8747 | 0 | 2002-06-13 | 246.74 | 249.9883 | 0.013824 | 0.011522 | 0.011499
| Summer 2002 |  | 2001/02 | 2002-06-14 | 263.616 | 262.867 | 266.549 | 3.682 | 2.933 | -0.749 | 4.8395 | 0.749 | 2.7965 | 0 | 2002-06-14 | 239.14 | 249.2813 | 0.0031321 | 0.01123 | 0.011218
| Summer 2002 |  | 2001/02 | 2002-06-15 | 266.666 | 265.311 | 269.171 | 3.86 | 2.505 | -1.355 | 4.828 | 1.355 | 2.7931 | 0 | 2002-06-15 | 226.94 | 248.755 | 0.0059707 | 0.011229 | 0.011228
| Summer 2002 |  | 2001/02 | 2002-06-16 | 265.062 | 265.062 | 272.81 | 7.748 | 7.748 | 0 | 4.9546 | 0 | 2.6618 | 0 | 2002-06-16 | 227.52 | 248.2143 | 0 | 0.01069 | 0.010724
| Summer 2002 |  | 2001/02 | 2002-06-17 | 266.145 | 264.791 | 268.294 | 3.503 | 2.149 | -1.354 | 4.9397 | 1.354 | 2.5756 | 0 | 2002-06-17 | 222.24 | 247.2423 | 0.0060925 | 0.010371 | 0.010417
| Summer 2002 |  | 2001/02 | 2002-06-18 | 265.24 | 261.708 | 265.24 | 3.532 | 0 | -3.532 | 4.8169 | 3.532 | 2.5282 | 0 | 2002-06-18 | 228.99 | 246.785 | 0.015424 | 0.010205 | 0.010245
| Summer 2002 |  | 2001/02 | 2002-06-19 | 264.759 | 263.869 | 265.43 | 1.561 | 0.671 | -0.89 | 4.7864 | 0.89 | 2.5519 | 0 | 2002-06-19 | 229.85 | 246.178 | 0.0038721 | 0.01031 | 0.010366
| Summer 2002 |  | 2001/02 | 2002-06-20 | 264.136 | 259.793 | 264.136 | 4.343 | 0 | -4.343 | 4.737 | 4.343 | 2.6433 | 0 | 2002-06-20 | 233.35 | 245.606 | 0.018612 | 0.010717 | 0.010762
| Summer 2002 |  | 2001/02 | 2002-06-21 | 264.203 | 254.438 | 268.076 | 13.638 | 3.873 | -9.765 | 5.0724 | 9.765 | 2.9593 | 0 | 2002-06-21 | 232.66 | 244.8307 | 0.041971 | 0.012079 | 0.012087
| Summer 2002 |  | 2001/02 | 2002-06-22 | 269.716 | 266.782 | 270.276 | 3.494 | 0.56 | -2.934 | 5.0175 | 2.934 | 3.0507 | 0 | 2002-06-22 | 228.41 | 243.9407 | 0.012845 | 0.012482 | 0.012506
| Summer 2002 |  | 2001/02 | 2002-06-23 | 270.429 | 270.001 | 275.988 | 5.987 | 5.559 | -0.428 | 5.1619 | 0.428 | 3.0549 | 0 | 2002-06-23 | 225.62 | 242.718 | 0.001897 | 0.012507 | 0.012586
| Summer 2002 |  | 2001/02 | 2002-06-24 | 269.241 | 267.584 | 269.367 | 1.783 | 0.126 | -1.657 | 5.0398 | 1.657 | 3.0106 | 0 | 2002-06-24 | 237.16 | 242.301 | 0.0069868 | 0.012342 | 0.012425
| Summer 2002 |  | 2001/02 | 2002-06-25 | 267.336 | 255.69 | 273.88 | 18.19 | 6.544 | -11.646 | 5.5004 | 11.646 | 3.2703 | 0 | 2002-06-25 | 242.9 | 241.5263 | 0.047946 | 0.013457 | 0.01354
| Summer 2002 |  | 2001/02 | 2002-06-26 | 276.672 | 264.447 | 276.672 | 12.225 | 0 | -12.225 | 5.7209 | 12.225 | 3.6558 | 0 | 2002-06-26 | 234.1 | 240.4027 | 0.052221 | 0.015115 | 0.015207
| Summer 2002 |  | 2001/02 | 2002-06-27 | 273.174 | 268.613 | 274.123 | 5.51 | 0.949 | -4.561 | 5.8283 | 4.561 | 3.7409 | 0 | 2002-06-27 | 251.68 | 239.7153 | 0.018122 | 0.015474 | 0.015606
| Summer 2002 |  | 2001/02 | 2002-06-28 | 274.83 | 269.534 | 274.83 | 5.296 | 0 | -5.296 | 5.8938 | 5.296 | 3.8064 | 0 | 2002-06-28 | 240.16 | 238.72 | 0.022052 | 0.015798 | 0.015945
| Summer 2002 |  | 2001/02 | 2002-06-29 | 269.795 | 262.415 | 269.795 | 7.38 | 0 | -7.38 | 5.973 | 7.38 | 3.8857 | 0 | 2002-06-29 | 228.07 | 237.498 | 0.032358 | 0.016246 | 0.016361
| Summer 2002 |  | 2001/02 | 2002-06-30 | 267.97 | 264.899 | 268.894 | 3.995 | 0.924 | -3.071 | 5.9539 | 3.071 | 3.8357 | 0 | 2002-06-30 | 230.62 | 237.02 | 0.013316 | 0.016068 | 0.016183
| Summer 2002 |  | 2001/02 | 2002-07-01 | 264.641 | 257.031 | 271.467 | 14.436 | 6.826 | -7.61 | 6.3402 | 7.61 | 3.997 | 0 | 2002-07-01 | 255.96 | 237.8807 | 0.029731 | 0.016658 | 0.016802
| Summer 2002 |  | 2001/02 | 2002-07-02 | 274.415 | 269.986 | 283.521 | 13.535 | 9.106 | -4.429 | 6.6726 | 4.429 | 4.0813 | 0 | 2002-07-02 | 218.16 | 237.7097 | 0.020302 | 0.017051 | 0.017169
| Summer 2002 |  | 2001/02 | 2002-07-03 | 268.759 | 268.659 | 271.659 | 3 | 2.9 | -0.1 | 6.6334 | 0.1 | 4.0815 | 0 | 2002-07-03 | 217.43 | 237.192 | 0.00045992 | 0.017053 | 0.017208
| Summer 2002 |  | 2001/02 | 2002-07-04 | 270.693 | 267.961 | 277.125 | 9.164 | 6.432 | -2.732 | 6.7732 | 2.732 | 4.012 | 0 | 2002-07-04 | 215.38 | 236.2623 | 0.012685 | 0.016816 | 0.016981
| Summer 2002 |  | 2001/02 | 2002-07-05 | 267.721 | 267.121 | 273.361 | 6.24 | 5.64 | -0.6 | 6.8843 | 0.6 | 3.9553 | 0 | 2002-07-05 | 212.01 | 234.854 | 0.0028301 | 0.016608 | 0.016842
| Summer 2002 |  | 2001/02 | 2002-07-06 | 266.587 | 264.53 | 271.569 | 7.039 | 4.982 | -2.057 | 6.9471 | 2.057 | 3.877 | 0 | 2002-07-06 | 189.75 | 233.0053 | 0.010841 | 0.016371 | 0.016639
| Summer 2002 |  | 2001/02 | 2002-07-07 | 264.21 | 259.609 | 266.029 | 6.42 | 1.819 | -4.601 | 6.9163 | 4.601 | 3.9281 | 0 | 2002-07-07 | 184.62 | 230.9297 | 0.024921 | 0.016787 | 0.01701
| Summer 2002 |  | 2001/02 | 2002-07-08 | 259.261 | 255.096 | 263.296 | 8.2 | 4.035 | -4.165 | 7.0331 | 4.165 | 4.0172 | 0 | 2002-07-08 | 196.35 | 229.5163 | 0.021212 | 0.017286 | 0.017503
| Summer 2002 |  | 2001/02 | 2002-07-09 | 255.487 | 253.088 | 263.15 | 10.062 | 7.663 | -2.399 | 7.1774 | 2.399 | 3.9337 | 0 | 2002-07-09 | 208.94 | 228.2273 | 0.011482 | 0.017009 | 0.017236
| Summer 2002 |  | 2001/02 | 2002-07-10 | 264.232 | 264.232 | 268.394 | 4.162 | 4.162 | 0 | 6.9593 | 0 | 3.7055 | 0 | 2002-07-10 | 212.41 | 226.8097 | 0 | 0.016113 | 0.016337
| Summer 2002 |  | 2001/02 | 2002-07-11 | 264.645 | 258.776 | 266.243 | 7.467 | 1.598 | -5.869 | 6.7711 | 5.869 | 3.7794 | 0 | 2002-07-11 | 209.84 | 225.862 | 0.027969 | 0.016535 | 0.016733
| Summer 2002 |  | 2001/02 | 2002-07-12 | 266.969 | 262.75 | 272.966 | 10.216 | 5.997 | -4.219 | 6.9693 | 4.219 | 3.7793 | 0 | 2002-07-12 | 190.86 | 223.9287 | 0.022105 | 0.016706 | 0.016877
| Summer 2002 |  | 2001/02 | 2002-07-13 | 261.534 | 253.06 | 261.534 | 8.474 | 0 | -8.474 | 7.1381 | 8.474 | 3.948 | 0 | 2002-07-13 | 175.28 | 221.5467 | 0.048346 | 0.017857 | 0.01782
| Summer 2002 |  | 2001/02 | 2002-07-14 | 256.076 | 256.076 | 264.048 | 7.972 | 7.972 | 0 | 7.2811 | 0 | 3.9231 | 0 | 2002-07-14 | 184.05 | 219.7103 | 0 | 0.017752 | 0.017856
| Summer 2002 |  | 2001/02 | 2002-07-15 | 264.644 | 264.644 | 270.27 | 5.626 | 5.626 | 0 | 7.3399 | 0 | 3.8779 | 0 | 2002-07-15 | 188.57 | 218.4313 | 0 | 0.017553 | 0.017753
| Summer 2002 |  | 2001/02 | 2002-07-16 | 267.988 | 258.675 | 267.988 | 9.313 | 0 | -9.313 | 7.3921 | 9.313 | 4.1883 | 0 | 2002-07-16 | 180.63 | 216.8683 | 0.051558 | 0.019272 | 0.019313
| Summer 2002 |  | 2001/02 | 2002-07-17 | 258.516 | 255.339 | 258.516 | 3.177 | 0 | -3.177 | 7.3812 | 3.177 | 4.2491 | 0 | 2002-07-17 | 192.84 | 215.8883 | 0.016475 | 0.019618 | 0.019682
| Summer 2002 |  | 2001/02 | 2002-07-18 | 255.342 | 250.776 | 256.322 | 5.546 | 0.98 | -4.566 | 7.4484 | 4.566 | 4.2836 | 0 | 2002-07-18 | 194.67 | 214.7443 | 0.023455 | 0.019886 | 0.019947
| Summer 2002 |  | 2001/02 | 2002-07-19 | 257.17 | 257.17 | 259.439 | 2.269 | 2.269 | 0 | 7.472 | 0 | 4.2539 | 0 | 2002-07-19 | 195.4 | 213.596 | 0 | 0.019757 | 0.019916
| Summer 2002 |  | 2001/02 | 2002-07-20 | 259.976 | 259.073 | 262.742 | 3.669 | 2.766 | -0.903 | 7.4495 | 0.903 | 4.1392 | 0 | 2002-07-20 | 187.21 | 212.058 | 0.0048235 | 0.019297 | 0.019519
| Summer 2002 |  | 2001/02 | 2002-07-21 | 259.244 | 255.038 | 259.902 | 4.864 | 0.658 | -4.206 | 7.157 | 4.206 | 3.9539 | 0 | 2002-07-21 | 187.26 | 210.5447 | 0.022461 | 0.018647 | 0.01878
| Summer 2002 |  | 2001/02 | 2002-07-22 | 258.434 | 250.582 | 259.027 | 8.445 | 0.593 | -7.852 | 7.3221 | 7.852 | 4.1179 | 0 | 2002-07-22 | 197.3 | 209.5077 | 0.039797 | 0.019545 | 0.019655
| Summer 2002 |  | 2001/02 | 2002-07-23 | 257.894 | 257.894 | 260.882 | 2.988 | 2.988 | 0 | 7.2221 | 0 | 4.1036 | 0 | 2002-07-23 | 202.72 | 208.7443 | 0 | 0.019482 | 0.019658
| Summer 2002 |  | 2001/02 | 2002-07-24 | 261.328 | 260.904 | 265.374 | 4.47 | 4.046 | -0.424 | 7.3117 | 0.424 | 4.0625 | 0 | 2002-07-24 | 201.79 | 207.5653 | 0.0021012 | 0.019319 | 0.019572
| Summer 2002 |  | 2001/02 | 2002-07-25 | 260.283 | 260.2 | 265.416 | 5.216 | 5.133 | -0.083 | 6.8792 | 0.083 | 3.6771 | 0 | 2002-07-25 | 204.78 | 206.2947 | 0.00040531 | 0.017734 | 0.017824
| Summer 2002 |  | 2001/02 | 2002-07-26 | 266.413 | 264.488 | 272.318 | 7.83 | 5.905 | -1.925 | 6.7327 | 1.925 | 3.3337 | 0 | 2002-07-26 | 186.98 | 204.724 | 0.010295 | 0.016337 | 0.016284
| Summer 2002 |  | 2001/02 | 2002-07-27 | 264.037 | 252.917 | 264.037 | 11.12 | 0 | -11.12 | 6.9197 | 11.12 | 3.5524 | 0 | 2002-07-27 | 172.37 | 202.0803 | 0.064512 | 0.017883 | 0.017579
| Summer 2002 |  | 2001/02 | 2002-07-28 | 260.142 | 260.142 | 264.804 | 4.662 | 4.662 | 0 | 6.8986 | 0 | 3.3758 | 0 | 2002-07-28 | 177.98 | 200.0077 | 0 | 0.017148 | 0.016879
| Summer 2002 |  | 2001/02 | 2002-07-29 | 261.754 | 256.866 | 262.118 | 5.252 | 0.364 | -4.888 | 6.8276 | 4.888 | 3.2928 | 0 | 2002-07-29 | 177.42 | 198.3193 | 0.02755 | 0.016988 | 0.016603
| Summer 2002 |  | 2001/02 | 2002-07-30 | 257.482 | 257.482 | 261.246 | 3.764 | 3.764 | 0 | 6.8199 | 0 | 3.1904 | 0 | 2002-07-30 | 186.57 | 196.851 | 0 | 0.016544 | 0.016207
| Summer 2002 |  | 2001/02 | 2002-07-31 | 261.255 | 259.446 | 263.418 | 3.972 | 2.163 | -1.809 | 6.4711 | 1.809 | 2.997 | 0 | 2002-07-31 | 188.32 | 194.5963 | 0.009606 | 0.015873 | 0.015401
| Summer 2002 |  | 2001/02 | 2002-08-01 | 263.688 | 261.189 | 264.626 | 3.437 | 0.938 | -2.499 | 6.1345 | 2.499 | 2.9327 | 0 | 2002-08-01 | 194.28 | 193.8003 | 0.012863 | 0.015625 | 0.015133
| Summer 2002 |  | 2001/02 | 2002-08-02 | 263.972 | 263.972 | 274.213 | 10.241 | 10.241 | 0 | 6.3759 | 0 | 2.9294 | 0 | 2002-08-02 | 196.58 | 193.1053 | 0 | 0.01561 | 0.01517
| Summer 2002 |  | 2001/02 | 2002-08-03 | 275.092 | 268.571 | 286.065 | 17.494 | 10.973 | -6.521 | 6.6536 | 6.521 | 3.0557 | 0 | 2002-08-03 | 187.87 | 192.1883 | 0.03471 | 0.016344 | 0.015899
| Summer 2002 |  | 2001/02 | 2002-08-04 | 267.737 | 261.754 | 268.887 | 7.133 | 1.15 | -5.983 | 6.6833 | 5.983 | 3.2351 | 0 | 2002-08-04 | 200.51 | 191.805 | 0.029839 | 0.017244 | 0.016867
| Summer 2002 |  | 2001/02 | 2002-08-05 | 261.456 | 260.582 | 267.317 | 6.735 | 5.861 | -0.874 | 6.6732 | 0.874 | 3.1957 | 0 | 2002-08-05 | 212.34 | 192.558 | 0.004116 | 0.01702 | 0.016596
| Summer 2002 |  | 2001/02 | 2002-08-06 | 261.246 | 260.359 | 263.436 | 3.077 | 2.19 | -0.887 | 6.5618 | 0.887 | 3.0719 | 0 | 2002-08-06 | 212.69 | 193.4937 | 0.0041704 | 0.016328 | 0.015876
| Summer 2002 |  | 2001/02 | 2002-08-07 | 260.284 | 260.284 | 262.918 | 2.634 | 2.634 | 0 | 6.3762 | 0 | 2.933 | 0 | 2002-08-07 | 225.01 | 194.449 | 0 | 0.015621 | 0.015084
| Summer 2002 |  | 2001/02 | 2002-08-08 | 260.694 | 259.98 | 261.589 | 1.609 | 0.895 | -0.714 | 6.0945 | 0.714 | 2.8769 | 0 | 2002-08-08 | 225.51 | 195.0013 | 0.0031662 | 0.015344 | 0.014753
| Summer 2002 |  | 2001/02 | 2002-08-09 | 261.327 | 258.349 | 261.327 | 2.978 | 0 | -2.978 | 6.055 | 2.978 | 2.9761 | 0 | 2002-08-09 | 226.94 | 195.4857 | 0.013122 | 0.015782 | 0.015224
| Summer 2002 |  | 2001/02 | 2002-08-10 | 259.659 | 257.325 | 266.087 | 8.762 | 6.428 | -2.334 | 6.0982 | 2.334 | 2.8583 | 0 | 2002-08-10 | 219.81 | 195.818 | 0.010618 | 0.015203 | 0.014597
| Summer 2002 |  | 2001/02 | 2002-08-11 | 264.536 | 260.446 | 264.536 | 4.09 | 0 | -4.09 | 5.894 | 4.09 | 2.854 | 0 | 2002-08-11 | 221.02 | 196.8233 | 0.018505 | 0.015083 | 0.0145
| Summer 2002 |  | 2001/02 | 2002-08-12 | 262.812 | 262.157 | 266.093 | 3.936 | 3.281 | -0.655 | 5.7427 | 0.655 | 2.5934 | 0 | 2002-08-12 | 230.15 | 198.6523 | 0.002846 | 0.013567 | 0.013055
| Summer 2002 |  | 2001/02 | 2002-08-13 | 266.709 | 262.754 | 268.01 | 5.256 | 1.301 | -3.955 | 5.6522 | 3.955 | 2.7252 | 0 | 2002-08-13 | 219.95 | 199.849 | 0.017981 | 0.014166 | 0.013636
| Summer 2002 |  | 2001/02 | 2002-08-14 | 263.835 | 263.835 | 275.74 | 11.905 | 11.905 | 0 | 5.8615 | 0 | 2.7252 | 0 | 2002-08-14 | 224.11 | 201.0337 | 0 | 0.014166 | 0.013556
| Summer 2002 |  | 2001/02 | 2002-08-15 | 278.403 | 263.946 | 280.749 | 16.803 | 2.346 | -14.457 | 6.1111 | 14.457 | 2.8967 | 0 | 2002-08-15 | 169.16 | 200.6513 | 0.085463 | 0.015296 | 0.014436
| Summer 2002 |  | 2001/02 | 2002-08-16 | 263.373 | 252.032 | 263.373 | 11.341 | 0 | -11.341 | 6.3833 | 11.341 | 3.1688 | 0 | 2002-08-16 | 176.72 | 200.114 | 0.064175 | 0.016886 | 0.015835
| Summer 2002 |  | 2001/02 | 2002-08-17 | 261.881 | 261.881 | 266.118 | 4.237 | 4.237 | 0 | 6.3396 | 0 | 3.0166 | 0 | 2002-08-17 | 171.78 | 199.351 | 0 | 0.016104 | 0.015132
| Summer 2002 |  | 2001/02 | 2002-08-18 | 265.76 | 259.869 | 266.998 | 7.129 | 1.238 | -5.891 | 6.5016 | 5.891 | 3.213 | 0 | 2002-08-18 | 171.79 | 198.564 | 0.034292 | 0.017247 | 0.016181
| Summer 2002 |  | 2001/02 | 2002-08-19 | 260.104 | 260.104 | 264.782 | 4.678 | 4.678 | 0 | 6.5353 | 0 | 3.1829 | 0 | 2002-08-19 | 198.1 | 198.927 | 0 | 0.017087 | 0.016
| Summer 2002 |  | 2001/02 | 2002-08-20 | 260.216 | 252.942 | 260.216 | 7.274 | 0 | -7.274 | 6.6156 | 7.274 | 3.2851 | 0 | 2002-08-20 | 198.23 | 199.2927 | 0.036695 | 0.017561 | 0.016484
| Summer 2002 |  | 2001/02 | 2002-08-21 | 258.11 | 254.571 | 259.132 | 4.561 | 1.022 | -3.539 | 6.4861 | 3.539 | 3.1414 | 0 | 2002-08-21 | 206.79 | 199.609 | 0.017114 | 0.016805 | 0.015738
| Summer 2002 |  | 2001/02 | 2002-08-22 | 258.864 | 251.404 | 260.808 | 9.404 | 1.944 | -7.46 | 6.7 | 7.46 | 3.39 | 0 | 2002-08-22 | 216.59 | 200.0713 | 0.034443 | 0.017953 | 0.016944
| Summer 2002 |  | 2001/02 | 2002-08-23 | 261.574 | 256.868 | 261.574 | 4.706 | 0 | -4.706 | 6.7079 | 4.706 | 3.5328 | 0 | 2002-08-23 | 217.9 | 200.6083 | 0.021597 | 0.018603 | 0.01761
| Summer 2002 |  | 2001/02 | 2002-08-24 | 260.348 | 251.267 | 261.637 | 10.37 | 1.289 | -9.081 | 6.8797 | 9.081 | 3.8327 | 0 | 2002-08-24 | 205.52 | 200.633 | 0.044185 | 0.020062 | 0.019103
| Summer 2002 |  | 2001/02 | 2002-08-25 | 262.712 | 260.72 | 263.403 | 2.683 | 0.691 | -1.992 | 6.7081 | 1.992 | 3.8349 | 0 | 2002-08-25 | 207.78 | 201.3263 | 0.0095871 | 0.020039 | 0.019048
| Summer 2002 |  | 2001/02 | 2002-08-26 | 262.929 | 258.204 | 263.635 | 5.431 | 0.706 | -4.725 | 6.5185 | 4.725 | 3.6218 | 0 | 2002-08-26 | 211.07 | 202.6163 | 0.022386 | 0.018634 | 0.017875
| Summer 2002 |  | 2001/02 | 2002-08-27 | 259.249 | 254.079 | 259.429 | 5.35 | 0.18 | -5.17 | 6.5414 | 5.17 | 3.7941 | 0 | 2002-08-27 | 216.12 | 203.8877 | 0.023922 | 0.019432 | 0.018609
| Summer 2002 |  | 2001/02 | 2002-08-28 | 259.946 | 253.014 | 259.946 | 6.932 | 0 | -6.932 | 6.5974 | 6.932 | 3.8622 | 0 | 2002-08-28 | 216.6 | 205.1937 | 0.032004 | 0.01958 | 0.018822
| Summer 2002 |  | 2001/02 | 2002-08-29 | 253.031 | 248.613 | 263.988 | 15.375 | 10.957 | -4.418 | 6.9844 | 4.418 | 4.0095 | 0 | 2002-08-29 | 226.31 | 206.5183 | 0.019522 | 0.020231 | 0.019415
| Summer 2002 |  | 2001/02 | 2002-08-30 | 253.031 | 248.613 | 263.988 | 15.375 | 10.957 | -4.418 | 7.3645 | 4.418 | 4.0965 | 0 | 2002-08-30 | 210.96 | 207.273 | 0.020942 | 0.020609 | 0.019764
| Summer 2002 |  | 2001/02 | 2002-08-31 | 265.183 | 256.898 | 265.183 | 8.285 | 0 | -8.285 | 7.5261 | 8.285 | 4.2893 | 0 | 2002-08-31 | 183.34 | 206.9083 | 0.045189 | 0.021686 | 0.020731
| Summer 2002 |  | 2001/02 | 2002-09-01 | 267.225 | 261.773 | 267.934 | 6.161 | 0.709 | -5.452 | 7.3901 | 5.452 | 4.4711 | 0 | 2002-09-01 | 184.85 | 206.5173 | 0.029494 | 0.02267 | 0.02165
| Summer 2002 |  | 2001/02 | 2002-09-02 | 262.045 | 254.557 | 262.111 | 7.554 | 0.066 | -7.488 | 7.0588 | 7.488 | 4.5033 | 0 | 2002-09-02 | 181.32 | 206.299 | 0.041297 | 0.022889 | 0.021829
| Summer 2002 |  | 2001/02 | 2002-09-03 | 256.726 | 256.623 | 259.261 | 2.638 | 2.535 | -0.103 | 6.909 | 0.103 | 4.3073 | 0 | 2002-09-03 | 183.47 | 205.731 | 0.0005614 | 0.021913 | 0.020937
| Summer 2002 |  | 2001/02 | 2002-09-04 | 257.913 | 252.23 | 257.913 | 5.683 | 0 | -5.683 | 6.8739 | 5.683 | 4.4676 | 0 | 2002-09-04 | 179.03 | 204.6207 | 0.031743 | 0.022834 | 0.021834
| Summer 2002 |  | 2001/02 | 2002-09-05 | 254.666 | 253.414 | 261.826 | 8.412 | 7.16 | -1.252 | 7.0517 | 1.252 | 4.4798 | 0 | 2002-09-05 | 192.4 | 203.9443 | 0.0065073 | 0.022912 | 0.021966
| Summer 2002 |  | 2001/02 | 2002-09-06 | 262.215 | 259.555 | 262.215 | 2.66 | 0 | -2.66 | 7.0526 | 2.66 | 4.5684 | 0 | 2002-09-06 | 189.6 | 202.764 | 0.01403 | 0.02338 | 0.022531
| Summer 2002 |  | 2001/02 | 2002-09-07 | 259.962 | 248.197 | 260.616 | 12.419 | 0.654 | -11.765 | 7.4129 | 11.765 | 4.9368 | 0 | 2002-09-07 | 175.63 | 201.1013 | 0.066987 | 0.025507 | 0.024549
| Summer 2002 |  | 2001/02 | 2002-09-08 | 255.421 | 255.421 | 263.576 | 8.155 | 8.155 | 0 | 7.5855 | 0 | 4.8375 | 0 | 2002-09-08 | 189.65 | 199.8583 | 0 | 0.02507 | 0.024205
| Summer 2002 |  | 2001/02 | 2002-09-09 | 260.185 | 256.946 | 260.185 | 3.239 | 0 | -3.239 | 7.4014 | 3.239 | 4.8677 | 0 | 2002-09-09 | 209.49 | 199.5143 | 0.015461 | 0.025231 | 0.024398
| Summer 2002 |  | 2001/02 | 2002-09-10 | 259.624 | 259.624 | 267.043 | 7.419 | 7.419 | 0 | 7.5124 | 0 | 4.7314 | 0 | 2002-09-10 | 230.69 | 199.8367 | 0 | 0.024614 | 0.023676
| Summer 2002 |  | 2001/02 | 2002-09-11 | 267.901 | 266.169 | 268.517 | 2.348 | 0.616 | -1.732 | 7.4594 | 1.732 | 4.7673 | 0 | 2002-09-11 | 236.66 | 200.0537 | 0.0073185 | 0.024763 | 0.02383
| Summer 2002 |  | 2001/02 | 2002-09-12 | 268.137 | 266.015 | 272.84 | 6.825 | 4.703 | -2.122 | 7.5117 | 2.122 | 4.7062 | 0 | 2002-09-12 | 237.2 | 200.6287 | 0.008946 | 0.024462 | 0.023457
| Summer 2002 |  | 2001/02 | 2002-09-13 | 273.847 | 270.085 | 274.513 | 4.428 | 0.666 | -3.762 | 7.2625 | 3.762 | 4.8316 | 0 | 2002-09-13 | 230.26 | 200.8337 | 0.016338 | 0.025007 | 0.024058
| Summer 2002 |  | 2001/02 | 2002-09-14 | 269.651 | 263.517 | 269.651 | 6.134 | 0 | -6.134 | 6.9069 | 6.134 | 4.5541 | 0 | 2002-09-14 | 228.92 | 202.8257 | 0.026795 | 0.023051 | 0.022453
| Summer 2002 |  | 2001/02 | 2002-09-15 | 265.962 | 257.437 | 265.962 | 8.525 | 0 | -8.525 | 6.813 | 8.525 | 4.4603 | 0 | 2002-09-15 | 236.65 | 204.8233 | 0.036024 | 0.022113 | 0.021776
| Summer 2002 |  | 2001/02 | 2002-09-16 | 262.328 | 256.849 | 265.187 | 8.338 | 2.859 | -5.479 | 6.9497 | 5.479 | 4.6429 | 0 | 2002-09-16 | 247.46 | 207.346 | 0.022141 | 0.022851 | 0.022392
| Summer 2002 |  | 2001/02 | 2002-09-17 | 265.508 | 259.399 | 265.508 | 6.109 | 0 | -6.109 | 6.9157 | 6.109 | 4.6502 | 0 | 2002-09-17 | 245.5 | 209.803 | 0.024884 | 0.022537 | 0.022164
| Summer 2002 |  | 2001/02 | 2002-09-18 | 264.473 | 261.027 | 267.451 | 6.424 | 2.978 | -3.446 | 6.9739 | 3.446 | 4.765 | 0 | 2002-09-18 | 254.12 | 211.6703 | 0.013561 | 0.022989 | 0.022512
| Summer 2002 |  | 2001/02 | 2002-09-19 | 268.285 | 263.866 | 268.565 | 4.699 | 0.28 | -4.419 | 6.8881 | 4.419 | 4.6699 | 0 | 2002-09-19 | 254.2 | 213.536 | 0.017384 | 0.022345 | 0.021869
| Summer 2002 |  | 2001/02 | 2002-09-20 | 268.548 | 263.472 | 268.548 | 5.076 | 0 | -5.076 | 6.9052 | 5.076 | 4.7211 | 0 | 2002-09-20 | 246.36 | 214.855 | 0.020604 | 0.022462 | 0.021973
| Summer 2002 |  | 2001/02 | 2002-09-21 | 266.683 | 265.199 | 267.688 | 2.489 | 1.005 | -1.484 | 6.6747 | 1.484 | 4.5219 | 0 | 2002-09-21 | 244.74 | 215.7933 | 0.0060636 | 0.021516 | 0.020955
| Summer 2002 |  | 2001/02 | 2002-09-22 | 268.11 | 262.732 | 268.807 | 6.075 | 0.697 | -5.378 | 6.7204 | 5.378 | 4.5443 | 0 | 2002-09-22 | 253.47 | 216.979 | 0.021218 | 0.021503 | 0.020944
| Summer 2002 |  | 2001/02 | 2002-09-23 | 267.158 | 263.797 | 267.4 | 3.603 | 0.242 | -3.361 | 6.4948 | 3.361 | 4.3536 | 0 | 2002-09-23 | 261.96 | 218.8603 | 0.01283 | 0.020458 | 0.019892
| Summer 2002 |  | 2001/02 | 2002-09-24 | 267.237 | 265.189 | 270.093 | 4.904 | 2.856 | -2.048 | 6.5688 | 2.048 | 4.3555 | 0 | 2002-09-24 | 263.06 | 220.703 | 0.0077853 | 0.020398 | 0.019735
| Summer 2002 |  | 2001/02 | 2002-09-25 | 268.495 | 264.192 | 268.872 | 4.68 | 0.377 | -4.303 | 6.5438 | 4.303 | 4.3414 | 0 | 2002-09-25 | 260.82 | 222.3613 | 0.016498 | 0.020202 | 0.019524
| Summer 2002 |  | 2001/02 | 2002-09-26 | 267.52 | 263.492 | 272.556 | 9.064 | 5.036 | -4.028 | 6.6676 | 4.028 | 4.3034 | 0 | 2002-09-26 | 259.09 | 223.7937 | 0.015547 | 0.019923 | 0.019229
| Summer 2002 |  | 2001/02 | 2002-09-27 | 273.359 | 270.557 | 275.636 | 5.079 | 2.277 | -2.802 | 6.6058 | 2.802 | 4.1657 | 0 | 2002-09-27 | 252.32 | 224.9843 | 0.011105 | 0.019226 | 0.018516
| Summer 2002 |  | 2001/02 | 2002-09-28 | 273.447 | 269.46 | 276.096 | 6.636 | 2.649 | -3.987 | 6.3145 | 3.987 | 4.1513 | 0 | 2002-09-28 | 244.59 | 225.5937 | 0.016301 | 0.019119 | 0.018402
| Summer 2002 |  | 2001/02 | 2002-09-29 | 269.814 | 269.814 | 273.971 | 4.157 | 4.157 | 0 | 5.9406 | 0 | 4.0041 | 0 | 2002-09-29 | 251.06 | 226.9303 | 0 | 0.01842 | 0.017644
| Summer 2002 |  | 2001/02 | 2002-09-30 | 272.729 | 270.674 | 277.519 | 6.845 | 4.79 | -2.055 | 5.8926 | 2.055 | 3.7964 | 0 | 2002-09-30 | 256.29 | 229.362 | 0.0080183 | 0.017181 | 0.016552
| Winter 2002/03 |  | 2002/03 | 2002-10-01 | 277.974 | 277.974 | 287.898 | 9.924 | 9.924 | 0 | 6.018 | 0 | 3.6147 | 0 | 2002-10-01 | 250.2425 | 231.5417 | 0 | 0.016198 | 0.015611
| Winter 2002/03 |  | 2002/03 | 2002-10-02 | 278.476 | 268.624 | 280.537 | 11.913 | 2.061 | -9.852 | 6.1633 | 9.852 | 3.6935 | 0 | 2002-10-02 | 248.1069 | 233.768 | 0.039709 | 0.016145 | 0.0158
| Winter 2002/03 |  | 2002/03 | 2002-10-03 | 268.25 | 266.21 | 269.823 | 3.613 | 1.573 | -2.04 | 6.1958 | 2.04 | 3.758 | 0 | 2002-10-03 | 257.6307 | 236.24 | 0.0079183 | 0.016391 | 0.015908
| Winter 2002/03 |  | 2002/03 | 2002-10-04 | 267.467 | 262.904 | 267.863 | 4.959 | 0.396 | -4.563 | 6.1717 | 4.563 | 3.7207 | 0 | 2002-10-04 | 261.8788 | 239.0016 | 0.017424 | 0.015913 | 0.015568
| Winter 2002/03 |  | 2002/03 | 2002-10-05 | 266.047 | 266.047 | 274.236 | 8.189 | 8.189 | 0 | 6.1643 | 0 | 3.679 | 0 | 2002-10-05 | 252.1385 | 240.9929 | 0 | 0.015696 | 0.015266
| Winter 2002/03 |  | 2002/03 | 2002-10-06 | 266.611 | 266.538 | 270.675 | 4.137 | 4.064 | -0.073 | 6.2135 | 0.073 | 3.5927 | 0 | 2002-10-06 | 254.2895 | 243.1492 | 0.00028707 | 0.015238 | 0.014776
| Winter 2002/03 |  | 2002/03 | 2002-10-07 | 267.119 | 264.076 | 274.745 | 10.669 | 7.626 | -3.043 | 6.1552 | 3.043 | 3.302 | 0 | 2002-10-07 | 265.8386 | 246.1562 | 0.011447 | 0.013387 | 0.013414
| Winter 2002/03 |  | 2002/03 | 2002-10-08 | 274.745 | 269.012 | 274.764 | 5.752 | 0.019 | -5.733 | 6.0751 | 5.733 | 3.4931 | 0 | 2002-10-08 | 267.578 | 248.7538 | 0.021426 | 0.014101 | 0.014042
| Winter 2002/03 |  | 2002/03 | 2002-10-09 | 273.05 | 263.341 | 273.05 | 9.709 | 0 | -9.709 | 6.2907 | 9.709 | 3.7088 | 0 | 2002-10-09 | 283.4445 | 251.2189 | 0.034254 | 0.014727 | 0.014763
| Winter 2002/03 |  | 2002/03 | 2002-10-10 | 268.723 | 265.104 | 268.723 | 3.619 | 0 | -3.619 | 6.1641 | 3.619 | 3.8294 | 0 | 2002-10-10 | 270.6688 | 252.5516 | 0.013371 | 0.015173 | 0.015163
| Winter 2002/03 |  | 2002/03 | 2002-10-11 | 267.278 | 262.563 | 267.332 | 4.769 | 0.054 | -4.715 | 6.2448 | 4.715 | 3.9288 | 0 | 2002-10-11 | 278.5287 | 253.9472 | 0.016928 | 0.015493 | 0.015471
| Winter 2002/03 |  | 2002/03 | 2002-10-12 | 266.377 | 259.6 | 267.759 | 8.159 | 1.382 | -6.777 | 6.2892 | 6.777 | 4.084 | 0 | 2002-10-12 | 279.5026 | 255.3573 | 0.024247 | 0.016004 | 0.015993
| Winter 2002/03 |  | 2002/03 | 2002-10-13 | 269.564 | 266.466 | 273.876 | 7.41 | 4.312 | -3.098 | 6.3886 | 3.098 | 4.0619 | 0 | 2002-10-13 | 302.6965 | 257.7718 | 0.010235 | 0.0158 | 0.015758
| Winter 2002/03 |  | 2002/03 | 2002-10-14 | 274.827 | 270.638 | 275.381 | 4.743 | 0.554 | -4.189 | 6.3423 | 4.189 | 3.997 | 0 | 2002-10-14 | 313.9854 | 260.6073 | 0.013341 | 0.015352 | 0.015337
| Winter 2002/03 |  | 2002/03 | 2002-10-15 | 276.247 | 271.993 | 277.609 | 5.616 | 1.362 | -4.254 | 6.2453 | 4.254 | 3.8547 | 0 | 2002-10-15 | 318.4222 | 263.3331 | 0.01336 | 0.014596 | 0.014638
| Winter 2002/03 |  | 2002/03 | 2002-10-16 | 270.558 | 269.564 | 272.189 | 2.625 | 1.631 | -0.994 | 6.0549 | 0.994 | 3.7052 | 0 | 2002-10-16 | 324.1986 | 265.891 | 0.003066 | 0.01396 | 0.013935
| Winter 2002/03 |  | 2002/03 | 2002-10-17 | 273.403 | 263.531 | 273.41 | 9.879 | 0.007 | -9.872 | 6.1805 | 9.872 | 3.8306 | 0 | 2002-10-17 | 316.5762 | 268.2602 | 0.031184 | 0.01417 | 0.014279
| Winter 2002/03 |  | 2002/03 | 2002-10-18 | 271.814 | 269.327 | 273.717 | 4.39 | 1.903 | -2.487 | 6.1127 | 2.487 | 3.7986 | 0 | 2002-10-18 | 323.1089 | 270.5599 | 0.0076971 | 0.013975 | 0.01404
| Winter 2002/03 |  | 2002/03 | 2002-10-19 | 270.371 | 268.644 | 271.71 | 3.066 | 1.339 | -1.727 | 6.0583 | 1.727 | 3.7089 | 0 | 2002-10-19 | 323.7112 | 272.8769 | 0.005335 | 0.013573 | 0.013592
| Winter 2002/03 |  | 2002/03 | 2002-10-20 | 271.307 | 263.958 | 271.485 | 7.527 | 0.178 | -7.349 | 6.14 | 7.349 | 3.7847 | 0 | 2002-10-20 | 332.5276 | 275.7492 | 0.0221 | 0.013623 | 0.013725
| Winter 2002/03 |  | 2002/03 | 2002-10-21 | 271.771 | 271.771 | 276.414 | 4.643 | 4.643 | 0 | 6.2118 | 0 | 3.7352 | 0 | 2002-10-21 | 319.9639 | 278.2566 | 0 | 0.013421 | 0.013424
| Winter 2002/03 |  | 2002/03 | 2002-10-22 | 276.572 | 271.78 | 277.975 | 6.195 | 1.403 | -4.792 | 6.2158 | 4.792 | 3.7157 | 0 | 2002-10-22 | 300.6525 | 279.8294 | 0.015939 | 0.013245 | 0.013278
| Winter 2002/03 |  | 2002/03 | 2002-10-23 | 278.29 | 271.626 | 278.335 | 6.709 | 0.045 | -6.664 | 6.3193 | 6.664 | 3.8258 | 0 | 2002-10-23 | 325.6108 | 281.9511 | 0.020466 | 0.0135 | 0.013569
| Winter 2002/03 |  | 2002/03 | 2002-10-24 | 270.992 | 267.917 | 271.405 | 3.488 | 0.413 | -3.075 | 6.2721 | 3.075 | 3.86 | 0 | 2002-10-24 | 334.159 | 284.321 | 0.0092022 | 0.013547 | 0.013576
| Winter 2002/03 |  | 2002/03 | 2002-10-25 | 271.14 | 270.939 | 274.714 | 3.775 | 3.574 | -0.201 | 6.242 | 0.201 | 3.7233 | 0 | 2002-10-25 | 310.9502 | 285.992 | 0.00064641 | 0.013018 | 0.013019
| Winter 2002/03 |  | 2002/03 | 2002-10-26 | 273.463 | 263.806 | 276.34 | 12.534 | 2.877 | -9.657 | 6.3576 | 9.657 | 3.9109 | 0 | 2002-10-26 | 296.7787 | 287.2483 | 0.032539 | 0.013585 | 0.013615
| Winter 2002/03 |  | 2002/03 | 2002-10-27 | 278.837 | 270.435 | 280.182 | 9.747 | 1.345 | -8.402 | 6.5132 | 8.402 | 4.0976 | 0 | 2002-10-27 | 303.0041 | 288.9378 | 0.027729 | 0.014139 | 0.014181
| Winter 2002/03 |  | 2002/03 | 2002-10-28 | 275.389 | 275.389 | 278.538 | 3.149 | 3.149 | 0 | 6.397 | 0 | 3.9647 | 0 | 2002-10-28 | 328.3105 | 291.7285 | 0 | 0.013596 | 0.01359
| Winter 2002/03 |  | 2002/03 | 2002-10-29 | 279.054 | 277.277 | 283.37 | 6.093 | 4.316 | -1.777 | 6.4615 | 1.777 | 4.0239 | 0 | 2002-10-29 | 324.1853 | 294.166 | 0.0054814 | 0.013778 | 0.013679
| Winter 2002/03 |  | 2002/03 | 2002-10-30 | 277.391 | 274.062 | 278.148 | 4.086 | 0.757 | -3.329 | 6.3696 | 3.329 | 4.0664 | 0 | 2002-10-30 | 326.6768 | 296.5122 | 0.01019 | 0.013851 | 0.013714
| Winter 2002/03 |  | 2002/03 | 2002-10-31 | 278.638 | 278.153 | 279.562 | 1.409 | 0.924 | -0.485 | 6.0857 | 0.485 | 4.0825 | 0 | 2002-10-31 | 319.3819 | 298.8169 | 0.0015186 | 0.013901 | 0.013662
| Winter 2002/03 |  | 2002/03 | 2002-11-01 | 278.609 | 278.298 | 281.443 | 3.145 | 2.834 | -0.311 | 5.7935 | 0.311 | 3.7645 | 0 | 2002-11-01 | 286.8117 | 300.107 | 0.0010843 | 0.012614 | 0.012544
| Winter 2002/03 |  | 2002/03 | 2002-11-02 | 281.567 | 281.567 | 288.855 | 7.288 | 7.288 | 0 | 5.916 | 0 | 3.6965 | 0 | 2002-11-02 | 273.2984 | 300.6293 | 0 | 0.01235 | 0.012296
| Winter 2002/03 |  | 2002/03 | 2002-11-03 | 282.546 | 279.313 | 282.762 | 3.449 | 0.216 | -3.233 | 5.8656 | 3.233 | 3.6522 | 0 | 2002-11-03 | 280.324 | 301.2441 | 0.011533 | 0.012154 | 0.012124
| Winter 2002/03 |  | 2002/03 | 2002-11-04 | 278.84 | 278.501 | 281.132 | 2.631 | 2.292 | -0.339 | 5.6804 | 0.339 | 3.6635 | 0 | 2002-11-04 | 305.5723 | 303.0252 | 0.0011094 | 0.012191 | 0.01209
| Winter 2002/03 |  | 2002/03 | 2002-11-05 | 277.937 | 274.305 | 280.518 | 6.213 | 2.581 | -3.632 | 5.7496 | 3.632 | 3.7821 | 0 | 2002-11-05 | 295.4237 | 304.3964 | 0.012294 | 0.012591 | 0.012425
| Winter 2002/03 |  | 2002/03 | 2002-11-06 | 278.411 | 275.005 | 282.244 | 7.239 | 3.833 | -3.406 | 5.6352 | 3.406 | 3.7942 | 0 | 2002-11-06 | 305.2176 | 305.709 | 0.011159 | 0.012581 | 0.012411
| Winter 2002/03 |  | 2002/03 | 2002-11-07 | 274.532 | 265.128 | 274.612 | 9.484 | 0.08 | -9.404 | 5.7596 | 9.404 | 3.9166 | 0 | 2002-11-07 | 327.4376 | 307.7043 | 0.02872 | 0.012824 | 0.012728
| Winter 2002/03 |  | 2002/03 | 2002-11-08 | 273.367 | 272.202 | 278.582 | 6.38 | 5.215 | -1.165 | 5.6487 | 1.165 | 3.6318 | 0 | 2002-11-08 | 319.1725 | 308.8953 | 0.0036501 | 0.011804 | 0.011757
| Winter 2002/03 |  | 2002/03 | 2002-11-09 | 279.596 | 275.099 | 282.124 | 7.025 | 2.528 | -4.497 | 5.7622 | 4.497 | 3.661 | 0 | 2002-11-09 | 303.7166 | 309.9969 | 0.014807 | 0.011852 | 0.01181
| Winter 2002/03 |  | 2002/03 | 2002-11-10 | 283.44 | 283.44 | 289.908 | 6.468 | 6.468 | 0 | 5.8188 | 0 | 3.5039 | 0 | 2002-11-10 | 301.8772 | 310.7752 | 0 | 0.011288 | 0.011275
| Winter 2002/03 |  | 2002/03 | 2002-11-11 | 289.498 | 288.5 | 292.855 | 4.355 | 3.357 | -0.998 | 5.692 | 0.998 | 3.3112 | 0 | 2002-11-11 | 305.5387 | 311.643 | 0.0032664 | 0.010588 | 0.010625
| Winter 2002/03 |  | 2002/03 | 2002-11-12 | 290.283 | 282.686 | 295.668 | 12.982 | 5.385 | -7.597 | 5.8778 | 7.597 | 3.4612 | 0 | 2002-11-12 | 321.1416 | 312.2579 | 0.023656 | 0.011036 | 0.011084
| Winter 2002/03 |  | 2002/03 | 2002-11-13 | 283.022 | 277.691 | 284.028 | 6.337 | 1.006 | -5.331 | 5.9309 | 5.331 | 3.4993 | 0 | 2002-11-13 | 306.8707 | 312.0207 | 0.017372 | 0.01117 | 0.011215
| Winter 2002/03 |  | 2002/03 | 2002-11-14 | 284.371 | 284.082 | 287.954 | 3.872 | 3.583 | -0.289 | 5.8728 | 0.289 | 3.3671 | 0 | 2002-11-14 | 324.743 | 312.2314 | 0.00088993 | 0.010755 | 0.010784
| Winter 2002/03 |  | 2002/03 | 2002-11-15 | 285.514 | 285.514 | 291.322 | 5.808 | 5.808 | 0 | 5.9789 | 0 | 3.334 | 0 | 2002-11-15 | 316.0941 | 311.9612 | 0 | 0.010652 | 0.010687
| Winter 2002/03 |  | 2002/03 | 2002-11-16 | 286.293 | 286.293 | 290.628 | 4.335 | 4.335 | 0 | 5.7941 | 0 | 3.0049 | 0 | 2002-11-16 | 321.8586 | 312.1373 | 0 | 0.0096129 | 0.0096269
| Winter 2002/03 |  | 2002/03 | 2002-11-17 | 287.491 | 280.551 | 288.945 | 8.394 | 1.454 | -6.94 | 5.9275 | 6.94 | 3.1533 | 0 | 2002-11-17 | 327.6828 | 312.2898 | 0.021179 | 0.010062 | 0.010097
| Winter 2002/03 |  | 2002/03 | 2002-11-18 | 282.365 | 276.065 | 285.252 | 9.187 | 2.887 | -6.3 | 6.1316 | 6.3 | 3.3058 | 0 | 2002-11-18 | 342.2218 | 312.9068 | 0.018409 | 0.010498 | 0.010565
| Winter 2002/03 |  | 2002/03 | 2002-11-19 | 287.248 | 281.921 | 288.543 | 6.622 | 1.295 | -5.327 | 6.1014 | 5.327 | 3.2384 | 0 | 2002-11-19 | 343.9037 | 313.286 | 0.01549 | 0.010278 | 0.010337
| Winter 2002/03 |  | 2002/03 | 2002-11-20 | 289.051 | 281.46 | 289.144 | 7.684 | 0.093 | -7.591 | 6.2028 | 7.591 | 3.4914 | 0 | 2002-11-20 | 334.3562 | 313.7658 | 0.022703 | 0.011035 | 0.011127
| Winter 2002/03 |  | 2002/03 | 2002-11-21 | 287.424 | 283.673 | 290.59 | 6.917 | 3.166 | -3.751 | 6.2268 | 3.751 | 3.4567 | 0 | 2002-11-21 | 322.3153 | 314.4878 | 0.011638 | 0.010891 | 0.010992
| Winter 2002/03 |  | 2002/03 | 2002-11-22 | 290.654 | 281.132 | 293.842 | 12.71 | 3.188 | -9.522 | 6.4269 | 9.522 | 3.552 | 0 | 2002-11-22 | 317.7938 | 314.2273 | 0.029963 | 0.011208 | 0.011304
| Winter 2002/03 |  | 2002/03 | 2002-11-23 | 280.783 | 277.39 | 281.715 | 4.325 | 0.932 | -3.393 | 6.4548 | 3.393 | 3.5626 | 0 | 2002-11-23 | 321.3464 | 313.8002 | 0.010559 | 0.011253 | 0.011353
| Winter 2002/03 |  | 2002/03 | 2002-11-24 | 282.735 | 274.967 | 286.14 | 11.173 | 3.405 | -7.768 | 6.7014 | 7.768 | 3.8148 | 0 | 2002-11-24 | 331.0147 | 314.469 | 0.023467 | 0.012014 | 0.012131
| Winter 2002/03 |  | 2002/03 | 2002-11-25 | 273.554 | 269.225 | 278.912 | 9.687 | 5.358 | -4.329 | 6.6065 | 4.329 | 3.6372 | 0 | 2002-11-25 | 344.1967 | 316.0496 | 0.012577 | 0.011348 | 0.011508
| Winter 2002/03 |  | 2002/03 | 2002-11-26 | 280.209 | 276.061 | 282.17 | 6.109 | 1.961 | -4.148 | 6.4852 | 4.148 | 3.4954 | 0 | 2002-11-26 | 330.4425 | 316.9642 | 0.012553 | 0.010842 | 0.011028
| Winter 2002/03 |  | 2002/03 | 2002-11-27 | 283.38 | 283.38 | 288.325 | 4.945 | 4.945 | 0 | 6.5451 | 0 | 3.4954 | 0 | 2002-11-27 | 335.0896 | 317.1902 | 0 | 0.010842 | 0.01102
| Winter 2002/03 |  | 2002/03 | 2002-11-28 | 286.877 | 283.278 | 291.766 | 8.488 | 4.889 | -3.599 | 6.6249 | 3.599 | 3.5561 | 0 | 2002-11-28 | 332.1431 | 317.4555 | 0.010836 | 0.011021 | 0.011202
| Winter 2002/03 |  | 2002/03 | 2002-11-29 | 283.581 | 279.539 | 286.335 | 6.796 | 2.754 | -4.042 | 6.7152 | 4.042 | 3.5799 | 0 | 2002-11-29 | 332.0189 | 317.6335 | 0.012174 | 0.011087 | 0.011271
| Winter 2002/03 |  | 2002/03 | 2002-11-30 | 281.899 | 281.899 | 288.569 | 6.67 | 6.67 | 0 | 6.8906 | 0 | 3.5637 | 0 | 2002-11-30 | 320.4498 | 317.6691 | 0 | 0.011036 | 0.011218
| Winter 2002/03 |  | 2002/03 | 2002-12-01 | 285.909 | 285.909 | 295.791 | 9.882 | 9.882 | 0 | 7.1152 | 0 | 3.5534 | 0 | 2002-12-01 | 315.3648 | 318.6209 | 0 | 0.011 | 0.011152
| Winter 2002/03 |  | 2002/03 | 2002-12-02 | 286.636 | 281.703 | 287.574 | 5.871 | 0.938 | -4.933 | 7.0679 | 4.933 | 3.7178 | 0 | 2002-12-02 | 341.9939 | 320.9107 | 0.014424 | 0.011481 | 0.011585
| Winter 2002/03 |  | 2002/03 | 2002-12-03 | 282.361 | 277.187 | 288.411 | 11.224 | 6.05 | -5.174 | 7.3271 | 5.174 | 3.7825 | 0 | 2002-12-03 | 341.6415 | 322.9547 | 0.015145 | 0.011601 | 0.011712
| Winter 2002/03 |  | 2002/03 | 2002-12-04 | 289.699 | 278.88 | 289.721 | 10.841 | 0.022 | -10.819 | 7.6008 | 10.819 | 4.1318 | 0 | 2002-12-04 | 349.112 | 324.406 | 0.03099 | 0.012597 | 0.012737
| Winter 2002/03 |  | 2002/03 | 2002-12-05 | 280.189 | 277.843 | 283.716 | 5.873 | 3.527 | -2.346 | 7.5894 | 2.346 | 4.089 | 0 | 2002-12-05 | 365.6842 | 326.748 | 0.0064154 | 0.012401 | 0.012514
| Winter 2002/03 |  | 2002/03 | 2002-12-06 | 280.348 | 275.953 | 281.968 | 6.015 | 1.62 | -4.395 | 7.5486 | 4.395 | 4.1219 | 0 | 2002-12-06 | 353.3218 | 328.3515 | 0.012439 | 0.012444 | 0.012553
| Winter 2002/03 |  | 2002/03 | 2002-12-07 | 283.612 | 283.612 | 292.432 | 8.82 | 8.82 | 0 | 7.5265 | 0 | 3.8085 | 0 | 2002-12-07 | 352.5635 | 329.189 | 0 | 0.011487 | 0.011569
| Winter 2002/03 |  | 2002/03 | 2002-12-08 | 286.055 | 285.919 | 290.161 | 4.242 | 4.106 | -0.136 | 7.4552 | 0.136 | 3.7742 | 0 | 2002-12-08 | 376.2574 | 331.0918 | 0.00036145 | 0.011377 | 0.011399
| Winter 2002/03 |  | 2002/03 | 2002-12-09 | 292.189 | 290.769 | 298.232 | 7.463 | 6.043 | -1.42 | 7.4698 | 1.42 | 3.6716 | 0 | 2002-12-09 | 399.6124 | 334.2884 | 0.0035534 | 0.011002 | 0.010983
| Winter 2002/03 |  | 2002/03 | 2002-12-10 | 290.422 | 277.7 | 290.537 | 12.837 | 0.115 | -12.722 | 7.6821 | 12.722 | 4.0957 | 0 | 2002-12-10 | 424.4262 | 338.3733 | 0.029975 | 0.012001 | 0.012104
| Winter 2002/03 |  | 2002/03 | 2002-12-11 | 285.113 | 281.308 | 285.805 | 4.497 | 0.692 | -3.805 | 7.6869 | 3.805 | 4.1892 | 0 | 2002-12-11 | 420.9125 | 342.2191 | 0.0090399 | 0.012194 | 0.012241
| Winter 2002/03 |  | 2002/03 | 2002-12-12 | 285.579 | 283.507 | 290.528 | 7.021 | 4.949 | -2.072 | 7.4882 | 2.072 | 4.0051 | 0 | 2002-12-12 | 405.1065 | 345.018 | 0.0051147 | 0.011576 | 0.011608
| Winter 2002/03 |  | 2002/03 | 2002-12-13 | 290.187 | 282.55 | 290.187 | 7.637 | 0 | -7.637 | 7.5315 | 7.637 | 4.0819 | 0 | 2002-12-13 | 374.8539 | 347.2841 | 0.020373 | 0.011676 | 0.011754
| Winter 2002/03 |  | 2002/03 | 2002-12-14 | 289.963 | 282.832 | 292.444 | 9.612 | 2.481 | -7.131 | 7.7228 | 7.131 | 4.31 | 0 | 2002-12-14 | 348.0132 | 348.0597 | 0.020491 | 0.012329 | 0.012383
| Winter 2002/03 |  | 2002/03 | 2002-12-15 | 289.128 | 286.113 | 289.655 | 3.542 | 0.527 | -3.015 | 7.6473 | 3.015 | 4.4105 | 0 | 2002-12-15 | 356.2015 | 349.3966 | 0.0084643 | 0.012611 | 0.012623
| Winter 2002/03 |  | 2002/03 | 2002-12-16 | 288.066 | 278.228 | 288.066 | 9.838 | 0 | -9.838 | 7.8307 | 9.838 | 4.7384 | 0 | 2002-12-16 | 371.7186 | 351.0586 | 0.026466 | 0.013493 | 0.013498
| Winter 2002/03 |  | 2002/03 | 2002-12-17 | 288.557 | 284.95 | 289.198 | 4.248 | 0.641 | -3.607 | 7.6925 | 3.607 | 4.6273 | 0 | 2002-12-17 | 388.3029 | 353.0793 | 0.0092891 | 0.013097 | 0.013106
| Winter 2002/03 |  | 2002/03 | 2002-12-18 | 289.199 | 282.648 | 289.511 | 6.863 | 0.312 | -6.551 | 7.6151 | 6.551 | 4.6357 | 0 | 2002-12-18 | 408.5025 | 355.2887 | 0.016037 | 0.013018 | 0.013048
| Winter 2002/03 |  | 2002/03 | 2002-12-19 | 288.704 | 284.466 | 290.012 | 5.546 | 1.308 | -4.238 | 7.5792 | 4.238 | 4.5994 | 0 | 2002-12-19 | 404.0874 | 357.2948 | 0.010488 | 0.012851 | 0.012873
| Winter 2002/03 |  | 2002/03 | 2002-12-20 | 290.973 | 285.148 | 292.135 | 6.987 | 1.162 | -5.825 | 7.556 | 5.825 | 4.5405 | 0 | 2002-12-20 | 373.8339 | 358.6107 | 0.015582 | 0.012614 | 0.012661
| Winter 2002/03 |  | 2002/03 | 2002-12-21 | 292.491 | 279.77 | 292.491 | 12.721 | 0 | -12.721 | 7.7494 | 12.721 | 4.8395 | 0 | 2002-12-21 | 352.065 | 359.6024 | 0.036133 | 0.01343 | 0.013458
| Winter 2002/03 |  | 2002/03 | 2002-12-22 | 289.936 | 288.213 | 298.312 | 10.099 | 8.376 | -1.723 | 7.6624 | 1.723 | 4.5796 | 0 | 2002-12-22 | 340.9118 | 360.373 | 0.0050541 | 0.0126 | 0.012708
| Winter 2002/03 |  | 2002/03 | 2002-12-23 | 286.474 | 285.26 | 294.639 | 9.379 | 8.165 | -1.214 | 7.8309 | 1.214 | 4.5069 | 0 | 2002-12-23 | 326.8431 | 360.5562 | 0.0037143 | 0.012372 | 0.0125
| Winter 2002/03 |  | 2002/03 | 2002-12-24 | 291.989 | 287.006 | 296.196 | 9.19 | 4.207 | -4.983 | 7.7648 | 4.983 | 4.4141 | 0 | 2002-12-24 | 300.0601 | 359.5244 | 0.016607 | 0.012143 | 0.012278
| Winter 2002/03 |  | 2002/03 | 2002-12-25 | 287.302 | 287.302 | 291.997 | 4.695 | 4.695 | 0 | 7.5984 | 0 | 4.2698 | 0 | 2002-12-25 | 292.5078 | 357.8014 | 0 | 0.011724 | 0.011933
| Winter 2002/03 |  | 2002/03 | 2002-12-26 | 289.457 | 285.351 | 291.594 | 6.243 | 2.137 | -4.106 | 7.6028 | 4.106 | 4.2684 | 0 | 2002-12-26 | 297.6433 | 356.7081 | 0.013795 | 0.011765 | 0.011966
| Winter 2002/03 |  | 2002/03 | 2002-12-27 | 286.013 | 282.26 | 288.945 | 6.685 | 2.932 | -3.753 | 7.6608 | 3.753 | 4.3935 | 0 | 2002-12-27 | 304.8088 | 355.6987 | 0.012313 | 0.012176 | 0.012352
| Winter 2002/03 |  | 2002/03 | 2002-12-28 | 282.199 | 279.718 | 284.183 | 4.465 | 1.984 | -2.481 | 7.5267 | 2.481 | 4.3562 | 0 | 2002-12-28 | 318.216 | 355.2345 | 0.0077966 | 0.012074 | 0.012263
| Winter 2002/03 |  | 2002/03 | 2002-12-29 | 284.956 | 281.846 | 285.169 | 3.323 | 0.213 | -3.11 | 7.411 | 3.11 | 4.3252 | 0 | 2002-12-29 | 320.2228 | 354.8413 | 0.009712 | 0.011992 | 0.012189
| Winter 2002/03 |  | 2002/03 | 2002-12-30 | 284.544 | 282.359 | 287.901 | 5.542 | 3.357 | -2.185 | 7.3734 | 2.185 | 4.398 | 0 | 2002-12-30 | 337.002 | 355.393 | 0.0064836 | 0.012208 | 0.012375
| Winter 2002/03 |  | 2002/03 | 2002-12-31 | 282.366 | 271.14 | 290.405 | 19.265 | 8.039 | -11.226 | 7.6861 | 11.226 | 4.7722 | 0 | 2002-12-31 | 339.0132 | 356.1813 | 0.033114 | 0.013312 | 0.013398
| Winter 2002/03 |  | 2002/03 | 2003-01-01 | 293.021 | 277.976 | 298.492 | 20.516 | 5.471 | -15.045 | 8.1743 | 15.045 | 5.1093 | 0 | 2003-01-01 | 299.7532 | 354.7733 | 0.050191 | 0.014505 | 0.014401
| Winter 2002/03 |  | 2002/03 | 2003-01-02 | 301.459 | 291.876 | 301.873 | 9.997 | 0.414 | -9.583 | 8.1334 | 9.583 | 5.2562 | 0 | 2003-01-02 | 329.7573 | 354.3772 | 0.029061 | 0.014968 | 0.014832
| Winter 2002/03 |  | 2002/03 | 2003-01-03 | 291.567 | 282.479 | 295.285 | 12.806 | 3.718 | -9.088 | 8.1989 | 9.088 | 5.1985 | 0 | 2003-01-03 | 369.4302 | 355.0544 | 0.0246 | 0.014755 | 0.014642
| Winter 2002/03 |  | 2002/03 | 2003-01-04 | 283.712 | 283.712 | 292.519 | 8.807 | 8.807 | 0 | 8.2967 | 0 | 5.1203 | 0 | 2003-01-04 | 382.2922 | 355.608 | 0 | 0.014542 | 0.014399
| Winter 2002/03 |  | 2002/03 | 2003-01-05 | 292.897 | 291.324 | 298.892 | 7.568 | 5.995 | -1.573 | 8.3485 | 1.573 | 5.0263 | 0 | 2003-01-05 | 394.1101 | 356.9676 | 0.0039913 | 0.01426 | 0.01408
| Winter 2002/03 |  | 2002/03 | 2003-01-06 | 291.94 | 284.825 | 291.94 | 7.115 | 0 | -7.115 | 8.2916 | 7.115 | 5.2634 | 0 | 2003-01-06 | 422.013 | 359.2826 | 0.01686 | 0.014822 | 0.01465
| Winter 2002/03 |  | 2002/03 | 2003-01-07 | 287.234 | 276.683 | 287.234 | 10.551 | 0 | -10.551 | 8.5019 | 10.551 | 5.6106 | 0 | 2003-01-07 | 449.0201 | 361.7081 | 0.023498 | 0.015593 | 0.015511
| Winter 2002/03 |  | 2002/03 | 2003-01-08 | 280.664 | 271.075 | 283.882 | 12.807 | 3.218 | -9.589 | 8.6801 | 9.589 | 5.8829 | 0 | 2003-01-08 | 445.8473 | 363.2492 | 0.021507 | 0.016192 | 0.016195
| Winter 2002/03 |  | 2002/03 | 2003-01-09 | 285.096 | 276.196 | 290.539 | 14.343 | 5.443 | -8.9 | 8.7303 | 8.9 | 5.7555 | 0 | 2003-01-09 | 424.5347 | 363.2528 | 0.020964 | 0.015891 | 0.015844
| Winter 2002/03 |  | 2002/03 | 2003-01-10 | 293.078 | 284.512 | 293.207 | 8.695 | 0.129 | -8.566 | 8.8702 | 8.566 | 5.9142 | 0 | 2003-01-10 | 414.9052 | 363.0526 | 0.020646 | 0.016278 | 0.01629
| Winter 2002/03 |  | 2002/03 | 2003-01-11 | 286.451 | 274.151 | 286.451 | 12.3 | 0 | -12.3 | 9.0462 | 12.3 | 6.2551 | 0 | 2003-01-11 | 406.365 | 363.0945 | 0.030268 | 0.017117 | 0.017227
| Winter 2002/03 |  | 2002/03 | 2003-01-12 | 281.989 | 276.742 | 283.465 | 6.723 | 1.476 | -5.247 | 9.0157 | 5.247 | 6.1755 | 0 | 2003-01-12 | 403.1628 | 364.0382 | 0.013015 | 0.016871 | 0.016964
| Winter 2002/03 |  | 2002/03 | 2003-01-13 | 282.375 | 282.375 | 284.6 | 2.225 | 2.225 | 0 | 8.7695 | 0 | 5.9378 | 0 | 2003-01-13 | 366.3302 | 364.6487 | 0 | 0.016188 | 0.016284
| Winter 2002/03 |  | 2002/03 | 2003-01-14 | 283.68 | 278.069 | 284.579 | 6.51 | 0.899 | -5.611 | 8.8684 | 5.611 | 6.0243 | 0 | 2003-01-14 | 354.6809 | 364.5981 | 0.01582 | 0.016433 | 0.016523
| Winter 2002/03 |  | 2002/03 | 2003-01-15 | 283.229 | 283.002 | 287.983 | 4.981 | 4.754 | -0.227 | 8.7065 | 0.227 | 5.7039 | 0 | 2003-01-15 | 358.5001 | 364.1574 | 0.00063319 | 0.015572 | 0.015663
| Winter 2002/03 |  | 2002/03 | 2003-01-16 | 288.91 | 281.371 | 289.894 | 8.523 | 0.984 | -7.539 | 8.849 | 7.539 | 5.835 | 0 | 2003-01-16 | 369.6463 | 363.5355 | 0.020395 | 0.015943 | 0.016051
| Winter 2002/03 |  | 2002/03 | 2003-01-17 | 290.153 | 279.35 | 292.042 | 12.692 | 1.889 | -10.803 | 9.0433 | 10.803 | 5.9767 | 0 | 2003-01-17 | 366.0895 | 362.1218 | 0.029509 | 0.016392 | 0.016505
| Winter 2002/03 |  | 2002/03 | 2003-01-18 | 288.2 | 283.384 | 289.879 | 6.495 | 1.679 | -4.816 | 9.0749 | 4.816 | 5.996 | 0 | 2003-01-18 | 342.029 | 360.0532 | 0.014081 | 0.016511 | 0.016653
| Winter 2002/03 |  | 2002/03 | 2003-01-19 | 284.938 | 280.749 | 286.604 | 5.855 | 1.666 | -4.189 | 9.0372 | 4.189 | 5.9415 | 0 | 2003-01-19 | 335.6804 | 358.7814 | 0.012479 | 0.016408 | 0.01656
| Winter 2002/03 |  | 2002/03 | 2003-01-20 | 286.288 | 285.623 | 290.946 | 5.323 | 4.658 | -0.665 | 8.7906 | 0.665 | 5.5396 | 0 | 2003-01-20 | 360.3209 | 359.0566 | 0.0018456 | 0.015265 | 0.015428
| Winter 2002/03 |  | 2002/03 | 2003-01-21 | 290.859 | 286.632 | 293.428 | 6.796 | 2.569 | -4.227 | 8.6805 | 4.227 | 5.6231 | 0 | 2003-01-21 | 367.7 | 359.9495 | 0.011496 | 0.01548 | 0.015622
| Winter 2002/03 |  | 2002/03 | 2003-01-22 | 291.078 | 285.639 | 293.719 | 8.08 | 2.641 | -5.439 | 8.6372 | 5.439 | 5.7639 | 0 | 2003-01-22 | 373.9804 | 361.5208 | 0.014544 | 0.015841 | 0.015943
| Winter 2002/03 |  | 2002/03 | 2003-01-23 | 285.743 | 281.648 | 286.715 | 5.067 | 0.972 | -4.095 | 8.4998 | 4.095 | 5.7343 | 0 | 2003-01-23 | 377.9234 | 364.1162 | 0.010836 | 0.015648 | 0.015749
| Winter 2002/03 |  | 2002/03 | 2003-01-24 | 287.485 | 277.903 | 287.976 | 10.073 | 0.491 | -9.582 | 8.679 | 9.582 | 6.0537 | 0 | 2003-01-24 | 367.9514 | 366.631 | 0.026041 | 0.016516 | 0.016512
| Winter 2002/03 |  | 2002/03 | 2003-01-25 | 283.457 | 280.563 | 283.739 | 3.176 | 0.282 | -2.894 | 8.5768 | 2.894 | 6.0133 | 0 | 2003-01-25 | 337.8874 | 367.9725 | 0.008565 | 0.016342 | 0.016342
| Winter 2002/03 |  | 2002/03 | 2003-01-26 | 281.307 | 271.604 | 281.922 | 10.318 | 0.615 | -9.703 | 8.6979 | 9.703 | 6.2116 | 0 | 2003-01-26 | 324.7699 | 368.6378 | 0.029877 | 0.016928 | 0.01685
| Winter 2002/03 |  | 2002/03 | 2003-01-27 | 282.824 | 276.089 | 282.824 | 6.735 | 0 | -6.735 | 8.7736 | 6.735 | 6.3534 | 0 | 2003-01-27 | 341.9549 | 369.4291 | 0.019696 | 0.017324 | 0.017198
| Winter 2002/03 |  | 2002/03 | 2003-01-28 | 278.442 | 275.93 | 278.794 | 2.864 | 0.352 | -2.512 | 8.7583 | 2.512 | 6.3335 | 0 | 2003-01-28 | 386.13 | 371.626 | 0.0065056 | 0.017217 | 0.017043
| Winter 2002/03 |  | 2002/03 | 2003-01-29 | 279.376 | 278.732 | 284.423 | 5.691 | 5.047 | -0.644 | 8.7632 | 0.644 | 6.2821 | 0 | 2003-01-29 | 393.8231 | 373.5201 | 0.0016353 | 0.017056 | 0.016819
| Winter 2002/03 |  | 2002/03 | 2003-01-30 | 284.006 | 279.428 | 284.006 | 4.578 | 0 | -4.578 | 8.2737 | 4.578 | 6.0605 | 0 | 2003-01-30 | 431.019 | 376.5869 | 0.010621 | 0.016306 | 0.016093
| Winter 2002/03 |  | 2002/03 | 2003-01-31 | 281.453 | 270.076 | 284.483 | 14.407 | 3.03 | -11.377 | 8.07 | 11.377 | 5.9383 | 0 | 2003-01-31 | 420.7508 | 380.6202 | 0.02704 | 0.015534 | 0.015602
| Winter 2002/03 |  | 2002/03 | 2003-02-01 | 286.851 | 282.429 | 293.348 | 10.919 | 6.497 | -4.422 | 8.1008 | 4.422 | 5.7662 | 0 | 2003-02-01 | 361.3297 | 381.6726 | 0.012238 | 0.014974 | 0.015108
| Winter 2002/03 |  | 2002/03 | 2003-02-02 | 295.312 | 286.176 | 299.968 | 13.792 | 4.656 | -9.136 | 8.1336 | 9.136 | 5.7678 | 0 | 2003-02-02 | 370.4425 | 381.7063 | 0.024662 | 0.014976 | 0.015111
| Winter 2002/03 |  | 2002/03 | 2003-02-03 | 285.324 | 267.928 | 285.324 | 17.396 | 0 | -17.396 | 8.4199 | 17.396 | 6.3477 | 0 | 2003-02-03 | 410.533 | 382.6477 | 0.042374 | 0.016388 | 0.016589
| Winter 2002/03 |  | 2002/03 | 2003-02-04 | 282.462 | 279.309 | 286.862 | 7.553 | 4.4 | -3.153 | 8.4194 | 3.153 | 6.4004 | 0 | 2003-02-04 | 408.4493 | 383.1257 | 0.0077194 | 0.016512 | 0.016706
| Winter 2002/03 |  | 2002/03 | 2003-02-05 | 288.896 | 285.966 | 292.825 | 6.859 | 3.929 | -2.93 | 8.4109 | 2.93 | 6.2609 | 0 | 2003-02-05 | 402.0651 | 382.4607 | 0.0072874 | 0.016193 | 0.01637
| Winter 2002/03 |  | 2002/03 | 2003-02-06 | 294.281 | 285.492 | 294.281 | 8.789 | 0 | -8.789 | 8.3522 | 8.789 | 6.2021 | 0 | 2003-02-06 | 395.6919 | 380.6831 | 0.022212 | 0.01615 | 0.016292
| Winter 2002/03 |  | 2002/03 | 2003-02-07 | 289.35 | 286.057 | 290.054 | 3.997 | 0.704 | -3.293 | 8.0585 | 3.293 | 5.9923 | 0 | 2003-02-07 | 363.83 | 377.9492 | 0.0090509 | 0.015735 | 0.015855
| Winter 2002/03 |  | 2002/03 | 2003-02-08 | 289.734 | 281.049 | 289.734 | 8.685 | 0 | -8.685 | 7.8699 | 8.685 | 5.9851 | 0 | 2003-02-08 | 342.1887 | 375.2044 | 0.025381 | 0.015882 | 0.015952
| Winter 2002/03 |  | 2002/03 | 2003-02-09 | 288.891 | 284.14 | 289.897 | 5.757 | 1.006 | -4.751 | 7.772 | 4.751 | 5.8579 | 0 | 2003-02-09 | 364.0635 | 373.5096 | 0.01305 | 0.015629 | 0.015683
| Winter 2002/03 |  | 2002/03 | 2003-02-10 | 286.241 | 277.671 | 286.687 | 9.016 | 0.446 | -8.57 | 7.6625 | 8.57 | 5.7336 | 0 | 2003-02-10 | 387.3819 | 372.8769 | 0.022123 | 0.015358 | 0.015377
| Winter 2002/03 |  | 2002/03 | 2003-02-11 | 286.53 | 285.165 | 290.849 | 5.684 | 4.319 | -1.365 | 7.6279 | 1.365 | 5.6042 | 0 | 2003-02-11 | 386.4449 | 372.3196 | 0.0035322 | 0.015042 | 0.015052
| Winter 2002/03 |  | 2002/03 | 2003-02-12 | 286.364 | 284.198 | 290.201 | 6.003 | 3.837 | -2.166 | 7.7538 | 2.166 | 5.6764 | 0 | 2003-02-12 | 392.1943 | 373.1817 | 0.0055228 | 0.015226 | 0.015211
| Winter 2002/03 |  | 2002/03 | 2003-02-13 | 291.989 | 273.069 | 293.182 | 20.113 | 1.193 | -18.92 | 8.2072 | 18.92 | 6.12 | 0 | 2003-02-13 | 408.1342 | 374.9635 | 0.046357 | 0.016244 | 0.016322
| Winter 2002/03 |  | 2002/03 | 2003-02-14 | 288.699 | 281.117 | 289.346 | 8.229 | 0.647 | -7.582 | 8.3155 | 7.582 | 6.3652 | 0 | 2003-02-14 | 405.8978 | 376.5434 | 0.01868 | 0.016845 | 0.016904
| Winter 2002/03 |  | 2002/03 | 2003-02-15 | 286.808 | 282.652 | 288.455 | 5.803 | 1.647 | -4.156 | 8.2248 | 4.156 | 6.2524 | 0 | 2003-02-15 | 389.6428 | 377.21 | 0.010666 | 0.016521 | 0.016575
| Winter 2002/03 |  | 2002/03 | 2003-02-16 | 287.664 | 284.241 | 292.532 | 8.291 | 4.868 | -3.423 | 8.0781 | 3.423 | 6.0064 | 0 | 2003-02-16 | 403.4599 | 378.4557 | 0.0084841 | 0.01582 | 0.015871
| Winter 2002/03 |  | 2002/03 | 2003-02-17 | 284.351 | 278.716 | 288.337 | 9.621 | 3.986 | -5.635 | 8.1823 | 5.635 | 6.0337 | 0 | 2003-02-17 | 420.9643 | 381.0868 | 0.013386 | 0.015797 | 0.015833
| Winter 2002/03 |  | 2002/03 | 2003-02-18 | 290.019 | 287.277 | 291.869 | 4.592 | 1.85 | -2.742 | 8.1402 | 2.742 | 5.9855 | 0 | 2003-02-18 | 420.2644 | 383.9063 | 0.0065245 | 0.015598 | 0.015591
| Winter 2002/03 |  | 2002/03 | 2003-02-19 | 290.312 | 282.441 | 290.532 | 8.091 | 0.22 | -7.871 | 8.2325 | 7.871 | 6.2257 | 0 | 2003-02-19 | 415.124 | 385.7331 | 0.018961 | 0.016169 | 0.01614
| Winter 2002/03 |  | 2002/03 | 2003-02-20 | 290.108 | 275.193 | 290.108 | 14.915 | 0 | -14.915 | 8.5031 | 14.915 | 6.582 | 0 | 2003-02-20 | 404.3704 | 386.9554 | 0.036885 | 0.017015 | 0.01701
| Winter 2002/03 |  | 2002/03 | 2003-02-21 | 289.096 | 286.055 | 290.035 | 3.98 | 0.939 | -3.041 | 8.3665 | 3.041 | 6.502 | 0 | 2003-02-21 | 377.3822 | 387.0688 | 0.0080581 | 0.016799 | 0.016798
| Winter 2002/03 |  | 2002/03 | 2003-02-22 | 288.656 | 279.102 | 288.656 | 9.554 | 0 | -9.554 | 8.516 | 9.554 | 6.684 | 0 | 2003-02-22 | 383.6494 | 387.2597 | 0.024903 | 0.017268 | 0.01726
| Winter 2002/03 |  | 2002/03 | 2003-02-23 | 280.877 | 278.104 | 285.842 | 7.738 | 4.965 | -2.773 | 8.4382 | 2.773 | 6.457 | 0 | 2003-02-23 | 360.0897 | 386.9976 | 0.0077009 | 0.016657 | 0.016685
| Winter 2002/03 |  | 2002/03 | 2003-02-24 | 286.328 | 283.361 | 288.353 | 4.992 | 2.025 | -2.967 | 8.4987 | 2.967 | 6.4595 | 0 | 2003-02-24 | 373.6472 | 388.1896 | 0.0079406 | 0.016636 | 0.01664
| Winter 2002/03 |  | 2002/03 | 2003-02-25 | 282.978 | 279.391 | 282.978 | 3.587 | 0 | -3.587 | 8.2744 | 3.587 | 6.2556 | 0 | 2003-02-25 | 379.1601 | 390.0026 | 0.0094604 | 0.015955 | 0.01604
| Winter 2002/03 |  | 2002/03 | 2003-02-26 | 281.694 | 277.648 | 282.833 | 5.185 | 1.139 | -4.046 | 8.2227 | 4.046 | 6.166 | 0 | 2003-02-26 | 364.7325 | 390.7619 | 0.011093 | 0.015668 | 0.015779
| Winter 2002/03 |  | 2002/03 | 2003-02-27 | 283.756 | 281.029 | 286.673 | 5.644 | 2.917 | -2.727 | 8.3154 | 2.727 | 6.1731 | 0 | 2003-02-27 | 357.9094 | 389.8212 | 0.0076192 | 0.015706 | 0.015836
| Winter 2002/03 |  | 2002/03 | 2003-02-28 | 287.551 | 281.003 | 287.667 | 6.664 | 0.116 | -6.548 | 8.3478 | 6.548 | 6.3699 | 0 | 2003-02-28 | 364.3997 | 388.8404 | 0.017969 | 0.01625 | 0.016382
| Winter 2002/03 |  | 2002/03 | 2003-03-01 | 286.262 | 279.402 | 286.262 | 6.86 | 0 | -6.86 | 8.4239 | 6.86 | 6.446 | 0 | 2003-03-01 | 360.0044 | 386.4733 | 0.019055 | 0.016531 | 0.016679
| Winter 2002/03 |  | 2002/03 | 2003-03-02 | 286.103 | 284.513 | 287.593 | 3.08 | 1.49 | -1.59 | 8.0463 | 1.59 | 6.1198 | 0 | 2003-03-02 | 358.071 | 384.3839 | 0.0044405 | 0.015778 | 0.015921
| Winter 2002/03 |  | 2002/03 | 2003-03-03 | 287.931 | 282.509 | 288.113 | 5.604 | 0.182 | -5.422 | 7.8691 | 5.422 | 6.1531 | 0 | 2003-03-03 | 384.2109 | 385.1466 | 0.014112 | 0.01584 | 0.015976
| Winter 2002/03 |  | 2002/03 | 2003-03-04 | 288.495 | 285.456 | 292.937 | 7.481 | 4.442 | -3.039 | 7.6588 | 3.039 | 5.9499 | 0 | 2003-03-04 | 369.67 | 385.1209 | 0.0082208 | 0.015292 | 0.015449
| Winter 2002/03 |  | 2002/03 | 2003-03-05 | 286.288 | 280.315 | 287.16 | 6.845 | 0.872 | -5.973 | 7.3071 | 5.973 | 5.5691 | 0 | 2003-03-05 | 366.8488 | 383.6647 | 0.016282 | 0.014423 | 0.014516
| Winter 2002/03 |  | 2002/03 | 2003-03-06 | 288.153 | 287.8 | 292.15 | 4.35 | 3.997 | -0.353 | 7.2003 | 0.353 | 5.4758 | 0 | 2003-03-06 | 361.9543 | 382.1149 | 0.00097526 | 0.014198 | 0.01433
| Winter 2002/03 |  | 2002/03 | 2003-03-07 | 289.006 | 284.365 | 291.248 | 6.883 | 2.242 | -4.641 | 7.2011 | 4.641 | 5.5328 | 0 | 2003-03-07 | 387.3134 | 381.6232 | 0.011983 | 0.014354 | 0.014498
| Winter 2002/03 |  | 2002/03 | 2003-03-08 | 287.732 | 284.767 | 289.326 | 4.559 | 1.594 | -2.965 | 7.0601 | 2.965 | 5.3387 | 0 | 2003-03-08 | 370.2444 | 380.7749 | 0.0080082 | 0.013881 | 0.014021
| Winter 2002/03 |  | 2002/03 | 2003-03-09 | 289.745 | 283.753 | 291.53 | 7.777 | 1.785 | -5.992 | 7.1861 | 5.992 | 5.4286 | 0 | 2003-03-09 | 345.2216 | 380.1547 | 0.017357 | 0.014158 | 0.01428
| Winter 2002/03 |  | 2002/03 | 2003-03-10 | 283.506 | 283.506 | 287.644 | 4.138 | 4.138 | 0 | 7.0345 | 0 | 5.1391 | 0 | 2003-03-10 | 360.2086 | 380.7553 | 0 | 0.013312 | 0.013497
| Winter 2002/03 |  | 2002/03 | 2003-03-11 | 284.597 | 283.792 | 288.549 | 4.757 | 3.952 | -0.805 | 7.0012 | 0.805 | 5.0076 | 0 | 2003-03-11 | 358.018 | 380.5538 | 0.0022485 | 0.012952 | 0.013159
| Winter 2002/03 |  | 2002/03 | 2003-03-12 | 284.7 | 281.866 | 285.462 | 3.596 | 0.762 | -2.834 | 6.8205 | 2.834 | 4.8164 | 0 | 2003-03-12 | 383.1231 | 380.4118 | 0.0073971 | 0.012461 | 0.012661
| Winter 2002/03 |  | 2002/03 | 2003-03-13 | 283.851 | 278.549 | 284.903 | 6.354 | 1.052 | -5.302 | 6.8429 | 5.302 | 4.9476 | 0 | 2003-03-13 | 384.4884 | 380.3466 | 0.01379 | 0.012803 | 0.013008
| Winter 2002/03 |  | 2002/03 | 2003-03-14 | 285.994 | 284.39 | 287.71 | 3.32 | 1.716 | -1.604 | 6.7534 | 1.604 | 4.9289 | 0 | 2003-03-14 | 363.1038 | 379.3769 | 0.0044175 | 0.012766 | 0.012992
| Winter 2002/03 |  | 2002/03 | 2003-03-15 | 285.358 | 281.144 | 288.902 | 7.758 | 3.544 | -4.214 | 6.3416 | 4.214 | 4.4387 | 0 | 2003-03-15 | 352.3692 | 377.5181 | 0.011959 | 0.011619 | 0.011758
| Winter 2002/03 |  | 2002/03 | 2003-03-16 | 285.43 | 284.518 | 288.946 | 4.428 | 3.516 | -0.912 | 6.2149 | 0.912 | 4.2164 | 0 | 2003-03-16 | 344.3793 | 375.4675 | 0.0026482 | 0.011085 | 0.01123
| Winter 2002/03 |  | 2002/03 | 2003-03-17 | 289.364 | 284.447 | 290.238 | 5.791 | 0.874 | -4.917 | 6.2145 | 4.917 | 4.2417 | 0 | 2003-03-17 | 357.1366 | 374.384 | 0.013768 | 0.011188 | 0.01133
| Winter 2002/03 |  | 2002/03 | 2003-03-18 | 289.144 | 286.437 | 290.887 | 4.45 | 1.743 | -2.707 | 6.0865 | 2.707 | 4.2179 | 0 | 2003-03-18 | 373.548 | 373.3869 | 0.0072467 | 0.011147 | 0.011296
| Winter 2002/03 |  | 2002/03 | 2003-03-19 | 290.843 | 282.27 | 290.843 | 8.573 | 0 | -8.573 | 6.0515 | 8.573 | 4.3158 | 0 | 2003-03-19 | 359.7125 | 371.3452 | 0.023833 | 0.011495 | 0.011622
| Winter 2002/03 |  | 2002/03 | 2003-03-20 | 284.808 | 274.454 | 284.808 | 10.354 | 0 | -10.354 | 6.2436 | 10.354 | 4.5695 | 0 | 2003-03-20 | 359.782 | 369.3291 | 0.028779 | 0.012237 | 0.012373
| Winter 2002/03 |  | 2002/03 | 2003-03-21 | 282.878 | 282.878 | 286.564 | 3.686 | 3.686 | 0 | 6.0968 | 0 | 4.3072 | 0 | 2003-03-21 | 354.2203 | 367.299 | 0 | 0.011605 | 0.011727
| Winter 2002/03 |  | 2002/03 | 2003-03-22 | 283.511 | 283.217 | 287.624 | 4.407 | 4.113 | -0.294 | 5.7465 | 0.294 | 3.8198 | 0 | 2003-03-22 | 335.1975 | 364.9932 | 0.00087709 | 0.010405 | 0.010465
| Winter 2002/03 |  | 2002/03 | 2003-03-23 | 288.449 | 287.531 | 289.73 | 2.199 | 1.281 | -0.918 | 5.6871 | 0.918 | 3.749 | 0 | 2003-03-23 | 333.1615 | 363.5192 | 0.0027554 | 0.010228 | 0.010313
| Winter 2002/03 |  | 2002/03 | 2003-03-24 | 287.306 | 283.506 | 287.306 | 3.8 | 0 | -3.8 | 5.4953 | 3.8 | 3.5572 | 0 | 2003-03-24 | 331.0096 | 361.7645 | 0.01148 | 0.0097805 | 0.009833
| Winter 2002/03 |  | 2002/03 | 2003-03-25 | 287.23 | 282.754 | 287.23 | 4.476 | 0 | -4.476 | 5.3866 | 4.476 | 3.614 | 0 | 2003-03-25 | 324.1726 | 360.5673 | 0.013807 | 0.0099841 | 0.010023
| Winter 2002/03 |  | 2002/03 | 2003-03-26 | 284.467 | 283.402 | 288.391 | 4.989 | 3.924 | -1.065 | 5.3865 | 1.065 | 3.5506 | 0 | 2003-03-26 | 327.508 | 359.0293 | 0.0032518 | 0.0098278 | 0.0098894
| Winter 2002/03 |  | 2002/03 | 2003-03-27 | 283.705 | 281.452 | 286.833 | 5.381 | 3.128 | -2.253 | 5.4463 | 2.253 | 3.5061 | 0 | 2003-03-27 | 321.2942 | 357.1005 | 0.0070123 | 0.0097462 | 0.0098183
| Winter 2002/03 |  | 2002/03 | 2003-03-28 | 284.43 | 277.053 | 284.564 | 7.511 | 0.134 | -7.377 | 5.5238 | 7.377 | 3.6172 | 0 | 2003-03-28 | 327.3348 | 355.8539 | 0.022537 | 0.010128 | 0.010165
| Winter 2002/03 |  | 2002/03 | 2003-03-29 | 284.314 | 281.364 | 286.853 | 5.489 | 2.539 | -2.95 | 5.5187 | 2.95 | 3.6246 | 0 | 2003-03-29 | 303.3043 | 354.0337 | 0.0097262 | 0.010198 | 0.010238
| Winter 2002/03 |  | 2002/03 | 2003-03-30 | 282.183 | 274.817 | 282.773 | 7.956 | 0.59 | -7.366 | 5.5617 | 7.366 | 3.6519 | 0 | 2003-03-30 | 301.5699 | 351.9394 | 0.024426 | 0.010413 | 0.010376
| Winter 2002/03 |  | 2002/03 | 2003-03-31 | 283.622 | 279.287 | 285.409 | 6.122 | 1.787 | -4.335 | 5.5371 | 4.335 | 3.5677 | 0 | 2003-03-31 | 306.3231 | 350.15 | 0.014152 | 0.01025 | 0.010189
| Summer 2003 |  | 2002/03 | 2003-04-01 | 287.078 | 279.632 | 287.095 | 7.463 | 0.017 | -7.446 | 5.6832 | 7.446 | 3.7629 | 0 | 2003-04-01 | 354.5256 | 350.0318 | 0.021003 | 0.010802 | 0.01075
| Summer 2003 |  | 2002/03 | 2003-04-02 | 283.842 | 280.886 | 283.842 | 2.956 | 0 | -2.956 | 5.595 | 2.956 | 3.6807 | 0 | 2003-04-02 | 358.615 | 349.1786 | 0.0082428 | 0.010606 | 0.010541
| Summer 2003 |  | 2002/03 | 2003-04-03 | 283.311 | 281.597 | 285.1 | 3.503 | 1.789 | -1.714 | 5.4624 | 1.714 | 3.6365 | 0 | 2003-04-03 | 337.4372 | 348.1042 | 0.0050795 | 0.010501 | 0.010447
| Summer 2003 |  | 2002/03 | 2003-04-04 | 285.257 | 284.151 | 286.136 | 1.985 | 0.879 | -1.106 | 5.3004 | 1.106 | 3.4743 | 0 | 2003-04-04 | 308.1214 | 346.1466 | 0.0035895 | 0.010078 | 0.010037
| Summer 2003 |  | 2002/03 | 2003-04-05 | 284.299 | 278.48 | 284.383 | 5.903 | 0.084 | -5.819 | 5.3521 | 5.819 | 3.6565 | 0 | 2003-04-05 | 299.2718 | 344.0572 | 0.019444 | 0.010694 | 0.010628
| Summer 2003 |  | 2002/03 | 2003-04-06 | 282.443 | 274.612 | 283.842 | 9.23 | 1.399 | -7.831 | 5.4304 | 7.831 | 3.7628 | 0 | 2003-04-06 | 316.3397 | 341.6914 | 0.024755 | 0.01112 | 0.011012
| Summer 2003 |  | 2002/03 | 2003-04-07 | 284.639 | 278.864 | 284.961 | 6.097 | 0.322 | -5.775 | 5.4816 | 5.775 | 3.8565 | 0 | 2003-04-07 | 345.3472 | 340.8615 | 0.016722 | 0.01141 | 0.011314
| Summer 2003 |  | 2002/03 | 2003-04-08 | 285.075 | 277.387 | 285.075 | 7.688 | 0 | -7.688 | 5.4787 | 7.688 | 3.913 | 0 | 2003-04-08 | 347.0631 | 340.9229 | 0.022152 | 0.01157 | 0.011478
| Summer 2003 |  | 2002/03 | 2003-04-09 | 284.626 | 279.484 | 284.626 | 5.142 | 0 | -5.142 | 5.5121 | 5.142 | 4.0844 | 0 | 2003-04-09 | 350.1275 | 340.5868 | 0.014686 | 0.012059 | 0.011992
| Summer 2003 |  | 2002/03 | 2003-04-10 | 284.304 | 275.587 | 286.753 | 11.166 | 2.449 | -8.717 | 5.7258 | 8.717 | 4.3482 | 0 | 2003-04-10 | 357.3652 | 340.5651 | 0.024392 | 0.012798 | 0.012768
| Summer 2003 |  | 2002/03 | 2003-04-11 | 284.304 | 275.587 | 286.753 | 11.166 | 2.449 | -8.717 | 5.9781 | 8.717 | 4.5443 | 0 | 2003-04-11 | 328.2892 | 338.7373 | 0.026553 | 0.013436 | 0.013415
| Summer 2003 |  | 2002/03 | 2003-04-12 | 287 | 281.631 | 289.626 | 7.995 | 2.626 | -5.369 | 6.0328 | 5.369 | 4.5465 | 0 | 2003-04-12 | 302.3165 | 335.9982 | 0.01776 | 0.013568 | 0.013531
| Summer 2003 |  | 2002/03 | 2003-04-13 | 290.032 | 286.889 | 292.89 | 6.001 | 2.858 | -3.143 | 6.1222 | 3.143 | 4.5978 | 0 | 2003-04-13 | 299.9751 | 333.8939 | 0.010478 | 0.01377 | 0.01377
| Summer 2003 |  | 2002/03 | 2003-04-14 | 286.154 | 285.815 | 291.531 | 5.716 | 5.377 | -0.339 | 6.0541 | 0.339 | 4.4686 | 0 | 2003-04-14 | 296.81 | 332.042 | 0.0011421 | 0.01341 | 0.013458
| Summer 2003 |  | 2002/03 | 2003-04-15 | 287.993 | 282.84 | 287.993 | 5.153 | 0 | -5.153 | 6.0783 | 5.153 | 4.61 | 0 | 2003-04-15 | 285.1221 | 330.0667 | 0.018073 | 0.013924 | 0.013967
| Summer 2003 |  | 2002/03 | 2003-04-16 | 287.277 | 286.053 | 288.756 | 2.703 | 1.479 | -1.224 | 5.9753 | 1.224 | 4.4869 | 0 | 2003-04-16 | 273.8123 | 327.2892 | 0.0044702 | 0.013614 | 0.013709
| Summer 2003 |  | 2002/03 | 2003-04-17 | 285.853 | 280.505 | 286.046 | 5.541 | 0.193 | -5.348 | 6.0117 | 5.348 | 4.5749 | 0 | 2003-04-17 | 276.0957 | 324.0408 | 0.01937 | 0.014018 | 0.014118
| Summer 2003 |  | 2002/03 | 2003-04-18 | 282.055 | 274.774 | 282.055 | 7.281 | 0 | -7.281 | 5.9686 | 7.281 | 4.5319 | 0 | 2003-04-18 | 263.4984 | 320.8337 | 0.027632 | 0.014145 | 0.014125
| Summer 2003 |  | 2002/03 | 2003-04-19 | 276.55 | 271.761 | 276.995 | 5.234 | 0.445 | -4.789 | 5.798 | 4.789 | 4.3464 | 0 | 2003-04-19 | 290.3243 | 318.5184 | 0.016495 | 0.013735 | 0.013646
| Summer 2003 |  | 2002/03 | 2003-04-20 | 277.78 | 277.78 | 283.442 | 5.662 | 5.662 | 0 | 5.8638 | 0 | 4.3464 | 0 | 2003-04-20 | 291.2302 | 316.4188 | 0 | 0.013735 | 0.013736
| Summer 2003 |  | 2002/03 | 2003-04-21 | 283.624 | 278.257 | 284.611 | 6.354 | 0.987 | -5.367 | 5.9287 | 5.367 | 4.5155 | 0 | 2003-04-21 | 292.507 | 314.9958 | 0.018348 | 0.014318 | 0.014335
| Summer 2003 |  | 2002/03 | 2003-04-22 | 285.642 | 283.104 | 287.365 | 4.261 | 1.723 | -2.538 | 5.9975 | 2.538 | 4.5695 | 0 | 2003-04-22 | 290.8841 | 313.5865 | 0.0087251 | 0.014517 | 0.014572
| Summer 2003 |  | 2002/03 | 2003-04-23 | 283.26 | 277.232 | 284.15 | 6.918 | 0.89 | -6.028 | 6.1014 | 6.028 | 4.6437 | 0 | 2003-04-23 | 294.724 | 312.377 | 0.020453 | 0.014816 | 0.014866
| Summer 2003 |  | 2002/03 | 2003-04-24 | 283.454 | 280.389 | 286.074 | 5.685 | 2.62 | -3.065 | 6.1417 | 3.065 | 4.5967 | 0 | 2003-04-24 | 315.5585 | 312.0899 | 0.0097129 | 0.014679 | 0.014729
| Summer 2003 |  | 2002/03 | 2003-04-25 | 282.748 | 280.132 | 283.989 | 3.857 | 1.241 | -2.616 | 6.104 | 2.616 | 4.6484 | 0 | 2003-04-25 | 310.2155 | 311.5134 | 0.0084328 | 0.014852 | 0.014922
| Summer 2003 |  | 2002/03 | 2003-04-26 | 282.613 | 280.092 | 286.904 | 6.812 | 4.291 | -2.521 | 6.1517 | 2.521 | 4.6573 | 0 | 2003-04-26 | 298.865 | 310.7658 | 0.0084352 | 0.0149 | 0.014987
| Summer 2003 |  | 2002/03 | 2003-04-27 | 279.507 | 277.469 | 282.572 | 5.103 | 3.065 | -2.038 | 6.0714 | 2.038 | 4.4794 | 0 | 2003-04-27 | 298.5902 | 309.8076 | 0.0068254 | 0.014376 | 0.014459
| Summer 2003 |  | 2002/03 | 2003-04-28 | 277.13 | 272.065 | 283.312 | 11.247 | 6.182 | -5.065 | 6.2633 | 5.065 | 4.5499 | 0 | 2003-04-28 | 317.7449 | 310.289 | 0.01594 | 0.014583 | 0.014663
| Summer 2003 |  | 2002/03 | 2003-04-29 | 284.61 | 284.449 | 289.493 | 5.044 | 4.883 | -0.161 | 6.1663 | 0.161 | 4.3097 | 0 | 2003-04-29 | 299.9436 | 310.2348 | 0.00053677 | 0.013787 | 0.013892
| Summer 2003 |  | 2002/03 | 2003-04-30 | 286.33 | 277.117 | 289.295 | 12.178 | 2.965 | -9.213 | 6.3681 | 9.213 | 4.4723 | 0 | 2003-04-30 | 287.2445 | 309.5988 | 0.032074 | 0.014384 | 0.014445
| Summer 2003 |  | 2002/03 | 2003-05-01 | 281.948 | 270.167 | 284.107 | 13.94 | 2.159 | -11.781 | 6.584 | 11.781 | 4.6168 | 0 | 2003-05-01 | 291.0875 | 307.4842 | 0.040472 | 0.015033 | 0.015015
| Summer 2003 |  | 2002/03 | 2003-05-02 | 281.948 | 270.167 | 284.107 | 13.94 | 2.159 | -11.781 | 6.9502 | 11.781 | 4.911 | 0 | 2003-05-02 | 305.2771 | 305.7063 | 0.038591 | 0.016045 | 0.016064
| Summer 2003 |  | 2002/03 | 2003-05-03 | 281.948 | 270.167 | 284.107 | 13.94 | 2.159 | -11.781 | 7.2981 | 11.781 | 5.2465 | 0 | 2003-05-03 | 284.3567 | 303.937 | 0.04143 | 0.017256 | 0.017262
| Summer 2003 |  | 2002/03 | 2003-05-04 | 281.948 | 270.167 | 284.107 | 13.94 | 2.159 | -11.781 | 7.6966 | 11.781 | 5.6024 | 0 | 2003-05-04 | 269.1635 | 302.6384 | 0.043769 | 0.018596 | 0.018512
| Summer 2003 |  | 2002/03 | 2003-05-05 | 285.228 | 282.193 | 288.42 | 6.227 | 3.192 | -3.035 | 7.7074 | 3.035 | 5.5096 | 0 | 2003-05-05 | 273.65 | 301.7843 | 0.011091 | 0.018317 | 0.018257
| Summer 2003 |  | 2002/03 | 2003-05-06 | 284.614 | 275.529 | 284.614 | 9.085 | 0 | -9.085 | 7.7025 | 9.085 | 5.5514 | 0 | 2003-05-06 | 283.9024 | 300.7031 | 0.032 | 0.018559 | 0.018461
| Summer 2003 |  | 2002/03 | 2003-05-07 | 284.065 | 281.13 | 285.106 | 3.976 | 1.041 | -2.935 | 7.6318 | 2.935 | 5.4567 | 0 | 2003-05-07 | 278.4003 | 298.4715 | 0.010542 | 0.018353 | 0.018282
| Summer 2003 |  | 2002/03 | 2003-05-08 | 284.872 | 284.562 | 285.482 | 0.92 | 0.61 | -0.31 | 7.4062 | 0.31 | 5.2108 | 0 | 2003-05-08 | 276.9283 | 296.1337 | 0.0011194 | 0.017652 | 0.017596
| Summer 2003 |  | 2002/03 | 2003-05-09 | 285.389 | 278.872 | 285.637 | 6.765 | 0.248 | -6.517 | 7.4603 | 6.517 | 5.2566 | 0 | 2003-05-09 | 276.3558 | 293.6746 | 0.023582 | 0.017948 | 0.017899
| Summer 2003 |  | 2002/03 | 2003-05-10 | 281.816 | 278.396 | 281.816 | 3.42 | 0 | -3.42 | 7.2021 | 3.42 | 5.08 | 0 | 2003-05-10 | 265.7446 | 290.6206 | 0.01287 | 0.017564 | 0.01748
| Summer 2003 |  | 2002/03 | 2003-05-11 | 280.044 | 276.294 | 280.311 | 4.017 | 0.267 | -3.75 | 6.9638 | 3.75 | 4.9145 | 0 | 2003-05-11 | 276.4199 | 288.8916 | 0.013566 | 0.017131 | 0.017011
| Summer 2003 |  | 2002/03 | 2003-05-12 | 276.648 | 265.333 | 278.769 | 13.436 | 2.121 | -11.315 | 7.1452 | 11.315 | 5.1127 | 0 | 2003-05-12 | 285.6155 | 288.3349 | 0.039616 | 0.01786 | 0.017732
| Summer 2003 |  | 2002/03 | 2003-05-13 | 281.015 | 277.556 | 281.315 | 3.759 | 0.3 | -3.459 | 7.0705 | 3.459 | 5.1232 | 0 | 2003-05-13 | 298.6074 | 288.2893 | 0.011584 | 0.017897 | 0.017771
| Summer 2003 |  | 2002/03 | 2003-05-14 | 278.806 | 271.849 | 279.716 | 7.867 | 0.91 | -6.957 | 7.1422 | 6.957 | 5.3438 | 0 | 2003-05-14 | 295.0897 | 288.232 | 0.023576 | 0.018644 | 0.01854
| Summer 2003 |  | 2002/03 | 2003-05-15 | 281.031 | 275.403 | 281.031 | 5.628 | 0 | -5.628 | 7.158 | 5.628 | 5.3596 | 0 | 2003-05-15 | 286.3285 | 288.2722 | 0.019656 | 0.018697 | 0.018592
| Summer 2003 |  | 2002/03 | 2003-05-16 | 281.559 | 268.815 | 281.559 | 12.744 | 0 | -12.744 | 7.4927 | 12.744 | 5.7436 | 0 | 2003-05-16 | 306.3288 | 289.3561 | 0.041602 | 0.019935 | 0.01985
| Summer 2003 |  | 2002/03 | 2003-05-17 | 277.571 | 272.161 | 284.974 | 12.813 | 7.403 | -5.41 | 7.7351 | 5.41 | 5.7457 | 0 | 2003-05-17 | 260.6191 | 288.8402 | 0.020758 | 0.019981 | 0.019892
| Summer 2003 |  | 2002/03 | 2003-05-18 | 285.341 | 279.861 | 285.421 | 5.56 | 0.08 | -5.48 | 7.6777 | 5.48 | 5.6857 | 0 | 2003-05-18 | 267.9683 | 288.9892 | 0.02045 | 0.019742 | 0.019674
| Summer 2003 |  | 2002/03 | 2003-05-19 | 285.651 | 274.443 | 285.749 | 11.306 | 0.098 | -11.208 | 7.8801 | 11.208 | 5.8996 | 0 | 2003-05-19 | 285.0817 | 288.8144 | 0.039315 | 0.020502 | 0.020427
| Summer 2003 |  | 2002/03 | 2003-05-20 | 275.808 | 269.949 | 279.452 | 9.503 | 3.644 | -5.859 | 8.0082 | 5.859 | 6.0949 | 0 | 2003-05-20 | 282.685 | 288.5296 | 0.020726 | 0.021193 | 0.021124
| Summer 2003 |  | 2002/03 | 2003-05-21 | 280.709 | 279.355 | 281.978 | 2.623 | 1.269 | -1.354 | 7.8838 | 1.354 | 5.9612 | 0 | 2003-05-21 | 276.3499 | 287.991 | 0.0048996 | 0.020745 | 0.020699
| Summer 2003 |  | 2002/03 | 2003-05-22 | 282.377 | 279.287 | 282.377 | 3.09 | 0 | -3.09 | 7.8448 | 3.09 | 5.9796 | 0 | 2003-05-22 | 277.7241 | 287.5523 | 0.011126 | 0.020825 | 0.020795
| Summer 2003 |  | 2002/03 | 2003-05-23 | 282.237 | 276.521 | 282.237 | 5.716 | 0 | -5.716 | 7.8047 | 5.716 | 5.9692 | 0 | 2003-05-23 | 259.6935 | 286.3847 | 0.022011 | 0.020877 | 0.020843
| Summer 2003 |  | 2002/03 | 2003-05-24 | 280.922 | 277.526 | 284.347 | 6.821 | 3.425 | -3.396 | 7.8426 | 3.396 | 5.9802 | 0 | 2003-05-24 | 247.1888 | 284.1057 | 0.013738 | 0.021011 | 0.021049
| Summer 2003 |  | 2002/03 | 2003-05-25 | 284.907 | 282.02 | 285.239 | 3.219 | 0.332 | -2.887 | 7.8213 | 2.887 | 5.9892 | 0 | 2003-05-25 | 247.0468 | 282 | 0.011686 | 0.02112 | 0.021238
| Summer 2003 |  | 2002/03 | 2003-05-26 | 282.653 | 277.803 | 283.133 | 5.33 | 0.48 | -4.85 | 7.7719 | 4.85 | 6.0669 | 0 | 2003-05-26 | 250.3018 | 280.3813 | 0.019377 | 0.021484 | 0.021638
| Summer 2003 |  | 2002/03 | 2003-05-27 | 280.221 | 273.713 | 281.794 | 8.081 | 1.573 | -6.508 | 7.8712 | 6.508 | 6.2159 | 0 | 2003-05-27 | 252.2418 | 278.8363 | 0.025801 | 0.022117 | 0.022292
| Summer 2003 |  | 2002/03 | 2003-05-28 | 282.918 | 281.7 | 285.82 | 4.12 | 2.902 | -1.218 | 7.6336 | 1.218 | 6.0876 | 0 | 2003-05-28 | 251.001 | 276.6115 | 0.0048526 | 0.021747 | 0.022008
| Summer 2003 |  | 2002/03 | 2003-05-29 | 283.103 | 275.871 | 283.293 | 7.422 | 0.19 | -7.232 | 7.7129 | 7.232 | 6.3233 | 0 | 2003-05-29 | 237.2313 | 274.5211 | 0.030485 | 0.022746 | 0.023034
| Summer 2003 |  | 2002/03 | 2003-05-30 | 284.458 | 278.843 | 284.711 | 5.868 | 0.253 | -5.615 | 7.5025 | 5.615 | 6.2034 | 0 | 2003-05-30 | 227.9208 | 272.5437 | 0.024636 | 0.022498 | 0.022761
| Summer 2003 |  | 2002/03 | 2003-05-31 | 283.797 | 276.557 | 284.001 | 7.444 | 0.204 | -7.24 | 7.286 | 7.24 | 6.052 | 0 | 2003-05-31 | 220.0206 | 270.1748 | 0.032906 | 0.022245 | 0.0224
| Summer 2003 |  | 2002/03 | 2003-06-01 | 285.76 | 285.76 | 293.134 | 7.374 | 7.374 | 0 | 7.0671 | 0 | 5.6593 | 0 | 2003-06-01 | 222.926 | 267.4297 | 0 | 0.020959 | 0.021162
| Summer 2003 |  | 2002/03 | 2003-06-02 | 288.383 | 286.933 | 290.614 | 3.681 | 2.231 | -1.45 | 6.7252 | 1.45 | 5.315 | 0 | 2003-06-02 | 224.7397 | 265.4425 | 0.0064519 | 0.019793 | 0.020023
| Summer 2003 |  | 2002/03 | 2003-06-03 | 287.07 | 279.08 | 287.181 | 8.101 | 0.111 | -7.99 | 6.5305 | 7.99 | 5.1886 | 0 | 2003-06-03 | 236.4642 | 264.3525 | 0.033789 | 0.01946 | 0.019628
| Summer 2003 |  | 2002/03 | 2003-06-04 | 287.504 | 283.563 | 287.552 | 3.989 | 0.048 | -3.941 | 6.4559 | 3.941 | 5.2188 | 0 | 2003-06-04 | 242.1137 | 263.3013 | 0.016277 | 0.019633 | 0.019821
| Summer 2003 |  | 2002/03 | 2003-06-05 | 286.7 | 279.984 | 287.072 | 7.088 | 0.372 | -6.716 | 6.3894 | 6.716 | 5.1398 | 0 | 2003-06-05 | 241.7982 | 261.8978 | 0.027775 | 0.019492 | 0.019625
| Summer 2003 |  | 2002/03 | 2003-06-06 | 280.77 | 270.958 | 280.815 | 9.857 | 0.045 | -9.812 | 6.5854 | 9.812 | 5.3691 | 0 | 2003-06-06 | 243.3219 | 260.7286 | 0.040325 | 0.020485 | 0.020593
| Summer 2003 |  | 2002/03 | 2003-06-07 | 281.394 | 278.723 | 286.492 | 7.769 | 5.098 | -2.671 | 6.8137 | 2.671 | 5.4478 | 0 | 2003-06-07 | 228.5602 | 259.1163 | 0.011686 | 0.020837 | 0.021024
| Summer 2003 |  | 2002/03 | 2003-06-08 | 278.264 | 272.711 | 279.3 | 6.589 | 1.036 | -5.553 | 6.8078 | 5.553 | 5.4156 | 0 | 2003-06-08 | 236.178 | 257.777 | 0.023512 | 0.020835 | 0.021009
| Summer 2003 |  | 2002/03 | 2003-06-09 | 276.106 | 272.137 | 276.238 | 4.101 | 0.132 | -3.969 | 6.8305 | 3.969 | 5.4339 | 0 | 2003-06-09 | 245.2369 | 257.0934 | 0.016184 | 0.020946 | 0.021136
| Summer 2003 |  | 2002/03 | 2003-06-10 | 274.504 | 269.505 | 276.249 | 6.744 | 1.745 | -4.999 | 6.9214 | 4.999 | 5.4756 | 0 | 2003-06-10 | 249.3404 | 256.1908 | 0.020049 | 0.021162 | 0.021373
| Summer 2003 |  | 2002/03 | 2003-06-11 | 276.028 | 269.387 | 276.028 | 6.641 | 0 | -6.641 | 6.6949 | 6.641 | 5.3198 | 0 | 2003-06-11 | 243.3107 | 254.7806 | 0.027294 | 0.020751 | 0.02088
| Summer 2003 |  | 2002/03 | 2003-06-12 | 273.37 | 268.705 | 275.203 | 6.498 | 1.833 | -4.665 | 6.7862 | 4.665 | 5.36 | 0 | 2003-06-12 | 240.1366 | 252.8316 | 0.019426 | 0.021012 | 0.0212
| Summer 2003 |  | 2002/03 | 2003-06-13 | 276.164 | 272.294 | 278.988 | 6.694 | 2.824 | -3.87 | 6.7471 | 3.87 | 5.2571 | 0 | 2003-06-13 | 245.6603 | 251.184 | 0.015753 | 0.020752 | 0.020929
| Summer 2003 |  | 2002/03 | 2003-06-14 | 271.899 | 271.899 | 277.688 | 5.789 | 5.789 | 0 | 6.7525 | 0 | 5.0695 | 0 | 2003-06-14 | 218.7493 | 248.9313 | 0 | 0.020096 | 0.020365
| Summer 2003 |  | 2002/03 | 2003-06-15 | 278.375 | 275.509 | 278.827 | 3.318 | 0.452 | -2.866 | 6.4383 | 2.866 | 4.7402 | 0 | 2003-06-15 | 219.7825 | 246.0464 | 0.01304 | 0.019144 | 0.019265
| Summer 2003 |  | 2002/03 | 2003-06-16 | 279.297 | 279.056 | 281.604 | 2.548 | 2.307 | -0.241 | 6.0961 | 0.241 | 4.5679 | 0 | 2003-06-16 | 227.7806 | 244.9518 | 0.001058 | 0.018488 | 0.018648
| Summer 2003 |  | 2002/03 | 2003-06-17 | 278.329 | 269.213 | 284.576 | 15.363 | 6.247 | -9.116 | 6.4229 | 9.116 | 4.6891 | 0 | 2003-06-17 | 213.0976 | 243.1228 | 0.042779 | 0.019232 | 0.019287
| Summer 2003 |  | 2002/03 | 2003-06-18 | 287.362 | 282.18 | 287.362 | 5.182 | 0 | -5.182 | 6.2188 | 5.182 | 4.4882 | 0 | 2003-06-18 | 237.5577 | 241.5387 | 0.021814 | 0.018649 | 0.018582
| Summer 2003 |  | 2002/03 | 2003-06-19 | 282.891 | 279.504 | 285.997 | 6.493 | 3.106 | -3.387 | 6.1184 | 3.387 | 4.4058 | 0 | 2003-06-19 | 230.2412 | 239.7905 | 0.014711 | 0.018448 | 0.018374
| Summer 2003 |  | 2002/03 | 2003-06-20 | 286.931 | 280.29 | 287.105 | 6.815 | 0.174 | -6.641 | 6.2582 | 6.641 | 4.5821 | 0 | 2003-06-20 | 230.6293 | 238.2665 | 0.028795 | 0.019245 | 0.019231
| Summer 2003 |  | 2002/03 | 2003-06-21 | 284.097 | 275.167 | 284.097 | 8.93 | 0 | -8.93 | 6.4528 | 8.93 | 4.7767 | 0 | 2003-06-21 | 220.017 | 236.343 | 0.040588 | 0.020227 | 0.020211
| Summer 2003 |  | 2002/03 | 2003-06-22 | 275.152 | 271.803 | 278.196 | 6.393 | 3.044 | -3.349 | 6.4754 | 3.349 | 4.6978 | 0 | 2003-06-22 | 219.8674 | 235.0154 | 0.015232 | 0.020001 | 0.019989
| Summer 2003 |  | 2002/03 | 2003-06-23 | 279.2 | 272.321 | 280.492 | 8.171 | 1.292 | -6.879 | 6.5204 | 6.879 | 4.8139 | 0 | 2003-06-23 | 228.5479 | 234.394 | 0.030099 | 0.020546 | 0.020538
| Summer 2003 |  | 2002/03 | 2003-06-24 | 281.935 | 278.574 | 283.293 | 4.719 | 1.358 | -3.361 | 6.5704 | 3.361 | 4.8297 | 0 | 2003-06-24 | 233.1091 | 233.9295 | 0.014418 | 0.020637 | 0.020646
| Summer 2003 |  | 2002/03 | 2003-06-25 | 283.663 | 280.07 | 285.373 | 5.303 | 1.71 | -3.593 | 6.5695 | 3.593 | 4.7878 | 0 | 2003-06-25 | 234.1658 | 233.3916 | 0.015344 | 0.020503 | 0.020514
| Summer 2003 |  | 2002/03 | 2003-06-26 | 285.439 | 282.045 | 287.427 | 5.382 | 1.988 | -3.394 | 6.4795 | 3.394 | 4.684 | 0 | 2003-06-26 | 237.7836 | 232.9096 | 0.014273 | 0.020118 | 0.020111
| Summer 2003 |  | 2002/03 | 2003-06-27 | 284.053 | 280.773 | 284.053 | 3.28 | 0 | -3.28 | 6.4515 | 3.28 | 4.7528 | 0 | 2003-06-27 | 239.3571 | 232.5215 | 0.013703 | 0.020414 | 0.02044
| Summer 2003 |  | 2002/03 | 2003-06-28 | 283.708 | 282.957 | 286.889 | 3.932 | 3.181 | -0.751 | 6.3352 | 0.751 | 4.5367 | 0 | 2003-06-28 | 216.6874 | 231.8367 | 0.0034658 | 0.019513 | 0.019569
| Summer 2003 |  | 2002/03 | 2003-06-29 | 283.515 | 282.238 | 288.541 | 6.303 | 5.026 | -1.277 | 6.3497 | 1.277 | 4.3921 | 0 | 2003-06-29 | 219.2929 | 231.5491 | 0.0058233 | 0.018886 | 0.018968
| Summer 2003 |  | 2002/03 | 2003-06-30 | 281.741 | 278.536 | 283.406 | 4.87 | 1.665 | -3.205 | 6.2639 | 3.205 | 4.2576 | 0 | 2003-06-30 | 239.0406 | 232.1831 | 0.013408 | 0.018236 | 0.018337
| Summer 2003 |  | 2002/03 | 2003-07-01 | 278.372 | 274.371 | 278.787 | 4.416 | 0.415 | -4.001 | 6.1653 | 4.001 | 4.391 | 0 | 2003-07-01 | 236.3857 | 232.6318 | 0.016926 | 0.0188 | 0.018875
| Summer 2003 |  | 2002/03 | 2003-07-02 | 279.161 | 275.282 | 279.316 | 4.034 | 0.155 | -3.879 | 6.1771 | 3.879 | 4.472 | 0 | 2003-07-02 | 237.145 | 233.0453 | 0.016357 | 0.01913 | 0.019189
| Summer 2003 |  | 2002/03 | 2003-07-03 | 277.75 | 271.525 | 278.254 | 6.729 | 0.504 | -6.225 | 6.1313 | 6.225 | 4.4131 | 0 | 2003-07-03 | 224.0041 | 232.63 | 0.02779 | 0.01893 | 0.018971
| Summer 2003 |  | 2002/03 | 2003-07-04 | 279.196 | 273.803 | 279.196 | 5.393 | 0 | -5.393 | 6.1781 | 5.393 | 4.4615 | 0 | 2003-07-04 | 222.0123 | 231.9599 | 0.024291 | 0.019197 | 0.019234
| Summer 2003 |  | 2002/03 | 2003-07-05 | 277.413 | 271.756 | 277.413 | 5.657 | 0 | -5.657 | 6.1304 | 5.657 | 4.4262 | 0 | 2003-07-05 | 218.9844 | 231.1994 | 0.025833 | 0.019133 | 0.019145
| Summer 2003 |  | 2002/03 | 2003-07-06 | 274.731 | 272.055 | 274.731 | 2.676 | 0 | -2.676 | 5.8911 | 2.676 | 4.1884 | 0 | 2003-07-06 | 221.056 | 230.4572 | 0.012106 | 0.018192 | 0.018174
| Summer 2003 |  | 2002/03 | 2003-07-07 | 273.999 | 266.58 | 274.928 | 8.348 | 0.929 | -7.419 | 5.9104 | 7.419 | 4.3466 | 0 | 2003-07-07 | 228.6742 | 230.461 | 0.032444 | 0.018884 | 0.018861
| Summer 2003 |  | 2002/03 | 2003-07-08 | 276.457 | 271.958 | 276.624 | 4.666 | 0.167 | -4.499 | 5.8463 | 4.499 | 4.3115 | 0 | 2003-07-08 | 228.0365 | 230.1897 | 0.019729 | 0.018758 | 0.01873
| Summer 2003 |  | 2002/03 | 2003-07-09 | 274.963 | 269.747 | 275.595 | 5.848 | 0.632 | -5.216 | 5.9045 | 5.216 | 4.3531 | 0 | 2003-07-09 | 220.3603 | 229.3604 | 0.02367 | 0.019007 | 0.018979
| Summer 2003 |  | 2002/03 | 2003-07-10 | 273.375 | 266.462 | 275.842 | 9.38 | 2.467 | -6.913 | 5.9924 | 6.913 | 4.4169 | 0 | 2003-07-10 | 223.9241 | 228.5132 | 0.030872 | 0.019368 | 0.019329
| Summer 2003 |  | 2002/03 | 2003-07-11 | 277.241 | 263.723 | 277.241 | 13.518 | 0 | -13.518 | 6.2216 | 13.518 | 4.6461 | 0 | 2003-07-11 | 224.3949 | 227.8827 | 0.060242 | 0.020466 | 0.020388
| Summer 2003 |  | 2002/03 | 2003-07-12 | 272.617 | 267.287 | 272.846 | 5.559 | 0.229 | -5.33 | 6.1903 | 5.33 | 4.6683 | 0 | 2003-07-12 | 207.6029 | 226.7983 | 0.025674 | 0.020675 | 0.020583
| Summer 2003 |  | 2002/03 | 2003-07-13 | 268.082 | 268.082 | 274.139 | 6.057 | 6.057 | 0 | 6.1691 | 0 | 4.5393 | 0 | 2003-07-13 | 207.9369 | 225.5408 | 0 | 0.020149 | 0.020126
| Summer 2003 |  | 2002/03 | 2003-07-14 | 274.372 | 271.784 | 274.526 | 2.742 | 0.154 | -2.588 | 6.0675 | 2.588 | 4.6255 | 0 | 2003-07-14 | 221.8895 | 225.6455 | 0.011663 | 0.020538 | 0.020499
| Summer 2003 |  | 2002/03 | 2003-07-15 | 272.665 | 267.151 | 272.665 | 5.514 | 0 | -5.514 | 6.1407 | 5.514 | 4.7138 | 0 | 2003-07-15 | 221.921 | 225.7168 | 0.024847 | 0.020932 | 0.020884
| Summer 2003 |  | 2002/03 | 2003-07-16 | 268.576 | 264.862 | 268.581 | 3.719 | 0.005 | -3.714 | 6.1797 | 3.714 | 4.8296 | 0 | 2003-07-16 | 225.1397 | 225.6287 | 0.016496 | 0.021446 | 0.021405
| Summer 2003 |  | 2002/03 | 2003-07-17 | 269.362 | 268.366 | 270.59 | 2.224 | 1.228 | -0.996 | 5.7418 | 0.996 | 4.5589 | 0 | 2003-07-17 | 229.5024 | 226.1756 | 0.0043398 | 0.020165 | 0.020156
| Summer 2003 |  | 2002/03 | 2003-07-18 | 269.156 | 266.748 | 269.736 | 2.988 | 0.58 | -2.408 | 5.6686 | 2.408 | 4.4664 | 0 | 2003-07-18 | 230.9003 | 225.9536 | 0.010429 | 0.019786 | 0.019767
| Summer 2003 |  | 2002/03 | 2003-07-19 | 270.196 | 268.536 | 274.465 | 5.929 | 4.269 | -1.66 | 5.6498 | 1.66 | 4.4089 | 0 | 2003-07-19 | 215.5557 | 225.4641 | 0.007701 | 0.019552 | 0.019555
| Summer 2003 |  | 2002/03 | 2003-07-20 | 270.314 | 269.037 | 271.095 | 2.058 | 0.781 | -1.277 | 5.4913 | 1.277 | 4.2301 | 0 | 2003-07-20 | 214.3824 | 224.9226 | 0.0059566 | 0.018791 | 0.018807
| Summer 2003 |  | 2002/03 | 2003-07-21 | 271.099 | 268.384 | 271.871 | 3.487 | 0.772 | -2.715 | 5.3098 | 2.715 | 4.0229 | 0 | 2003-07-21 | 232.0024 | 225.3221 | 0.011702 | 0.017828 | 0.017854
| Summer 2003 |  | 2002/03 | 2003-07-22 | 269.192 | 263.792 | 271.589 | 7.797 | 2.397 | -5.4 | 5.3566 | 5.4 | 4.0913 | 0 | 2003-07-22 | 230.1342 | 225.6643 | 0.023465 | 0.018102 | 0.01813
| Summer 2003 |  | 2002/03 | 2003-07-23 | 273.412 | 264.521 | 273.465 | 8.944 | 0.053 | -8.891 | 5.3824 | 8.891 | 4.1583 | 0 | 2003-07-23 | 235.8883 | 225.909 | 0.037692 | 0.018355 | 0.018407
| Summer 2003 |  | 2002/03 | 2003-07-24 | 273.186 | 266.881 | 275.364 | 8.483 | 2.178 | -6.305 | 5.5079 | 6.305 | 4.2565 | 0 | 2003-07-24 | 228.8832 | 225.7681 | 0.027547 | 0.018793 | 0.018853
| Summer 2003 |  | 2002/03 | 2003-07-25 | 275.966 | 268.84 | 275.966 | 7.126 | 0 | -7.126 | 5.5686 | 7.126 | 4.3742 | 0 | 2003-07-25 | 216.2991 | 225.1726 | 0.032945 | 0.01938 | 0.019426
| Summer 2003 |  | 2002/03 | 2003-07-26 | 275.434 | 275.067 | 277.1 | 2.033 | 1.666 | -0.367 | 5.457 | 0.367 | 4.2733 | 0 | 2003-07-26 | 206.0813 | 224.1158 | 0.0017809 | 0.018963 | 0.019068
| Summer 2003 |  | 2002/03 | 2003-07-27 | 276.227 | 276.227 | 279.078 | 2.851 | 2.851 | 0 | 5.4427 | 0 | 4.164 | 0 | 2003-07-27 | 205.918 | 223.0012 | 0 | 0.018506 | 0.018673
| Summer 2003 |  | 2002/03 | 2003-07-28 | 278.714 | 278.023 | 281.055 | 3.032 | 2.341 | -0.691 | 5.4127 | 0.691 | 4.162 | 0 | 2003-07-28 | 212.6987 | 222.8682 | 0.0032487 | 0.018499 | 0.018675
| Summer 2003 |  | 2002/03 | 2003-07-29 | 281.64 | 280.985 | 284.064 | 3.079 | 2.424 | -0.655 | 5.3052 | 0.655 | 4.1413 | 0 | 2003-07-29 | 221.1123 | 222.9289 | 0.0029623 | 0.018404 | 0.018577
| Summer 2003 |  | 2002/03 | 2003-07-30 | 282.605 | 281.392 | 284.425 | 3.033 | 1.82 | -1.213 | 5.244 | 1.213 | 4.0749 | 0 | 2003-07-30 | 219.2698 | 222.2699 | 0.005532 | 0.018141 | 0.018333
| Summer 2003 |  | 2002/03 | 2003-07-31 | 285.369 | 283.135 | 295.82 | 12.685 | 10.451 | -2.234 | 5.5196 | 2.234 | 4.016 | 0 | 2003-07-31 | 217.7734 | 221.6494 | 0.010258 | 0.017919 | 0.018119
| Summer 2003 |  | 2002/03 | 2003-08-01 | 283.164 | 279.613 | 283.656 | 4.043 | 0.492 | -3.551 | 5.5199 | 3.551 | 4.005 | 0 | 2003-08-01 | 212.405 | 220.8248 | 0.016718 | 0.017931 | 0.018137
| Summer 2003 |  | 2002/03 | 2003-08-02 | 284.209 | 284.209 | 286.159 | 1.95 | 1.95 | 0 | 5.3606 | 0 | 3.7975 | 0 | 2003-08-02 | 203.8447 | 220.1528 | 0 | 0.017005 | 0.01725
| Summer 2003 |  | 2002/03 | 2003-08-03 | 284.6 | 274.774 | 287.544 | 12.77 | 2.944 | -9.826 | 5.6065 | 9.826 | 3.9453 | 0 | 2003-08-03 | 203.8332 | 219.5468 | 0.048206 | 0.017802 | 0.01797
| Summer 2003 |  | 2002/03 | 2003-08-04 | 275.706 | 274.263 | 277.96 | 3.697 | 2.254 | -1.443 | 5.5412 | 1.443 | 3.8048 | 0 | 2003-08-04 | 207.3592 | 219.1593 | 0.0069589 | 0.017173 | 0.017361
| Summer 2003 |  | 2002/03 | 2003-08-05 | 278.658 | 274.269 | 278.836 | 4.567 | 0.178 | -4.389 | 5.6042 | 4.389 | 3.8619 | 0 | 2003-08-05 | 211.1801 | 218.8301 | 0.020783 | 0.017462 | 0.017648
| Summer 2003 |  | 2002/03 | 2003-08-06 | 276.715 | 274.259 | 277.195 | 2.936 | 0.48 | -2.456 | 5.4238 | 2.456 | 3.6965 | 0 | 2003-08-06 | 209.4061 | 218.1879 | 0.011728 | 0.016772 | 0.016942
| Summer 2003 |  | 2002/03 | 2003-08-07 | 274.413 | 256.847 | 274.413 | 17.566 | 0 | -17.566 | 5.8538 | 17.566 | 4.1321 | 0 | 2003-08-07 | 205.2544 | 217.4285 | 0.085582 | 0.018967 | 0.019004
| Summer 2003 |  | 2002/03 | 2003-08-08 | 272.546 | 267.611 | 273.685 | 6.074 | 1.139 | -4.935 | 5.8614 | 4.935 | 4.1227 | 0 | 2003-08-08 | 209.1252 | 217.054 | 0.023598 | 0.018964 | 0.018994
| Summer 2003 |  | 2002/03 | 2003-08-09 | 269.906 | 265.542 | 270.278 | 4.736 | 0.372 | -4.364 | 5.7066 | 4.364 | 4.0377 | 0 | 2003-08-09 | 202.8909 | 216.3528 | 0.021509 | 0.018652 | 0.018663
| Summer 2003 |  | 2002/03 | 2003-08-10 | 266.04 | 263.019 | 268.447 | 5.428 | 2.407 | -3.021 | 5.4369 | 3.021 | 3.6878 | 0 | 2003-08-10 | 198.321 | 215.4837 | 0.015233 | 0.017152 | 0.017114
| Summer 2003 |  | 2002/03 | 2003-08-11 | 269.271 | 264.303 | 269.271 | 4.968 | 0 | -4.968 | 5.4172 | 4.968 | 3.6758 | 0 | 2003-08-11 | 209.9495 | 215.5619 | 0.023663 | 0.017085 | 0.017052
| Summer 2003 |  | 2002/03 | 2003-08-12 | 267.909 | 265.69 | 267.913 | 2.223 | 0.004 | -2.219 | 5.2894 | 2.219 | 3.7497 | 0 | 2003-08-12 | 212.2496 | 215.7057 | 0.010455 | 0.017433 | 0.017384
| Summer 2003 |  | 2002/03 | 2003-08-13 | 267.909 | 264.457 | 269.167 | 4.71 | 1.258 | -3.452 | 5.355 | 3.452 | 3.7785 | 0 | 2003-08-13 | 209.343 | 215.2875 | 0.01649 | 0.017594 | 0.017551
| Summer 2003 |  | 2002/03 | 2003-08-14 | 269.53 | 268.686 | 273.555 | 4.869 | 4.025 | -0.844 | 5.3335 | 0.844 | 3.6229 | 0 | 2003-08-14 | 217.5198 | 215.1408 | 0.0038801 | 0.016895 | 0.01684
| Summer 2003 |  | 2002/03 | 2003-08-15 | 268.887 | 268.887 | 273.05 | 4.163 | 4.163 | 0 | 5.3483 | 0 | 3.4991 | 0 | 2003-08-15 | 209.534 | 214.6206 | 0 | 0.016345 | 0.016304
| Summer 2003 |  | 2002/03 | 2003-08-16 | 271.363 | 265.681 | 271.41 | 5.729 | 0.047 | -5.682 | 5.4651 | 5.682 | 3.6553 | 0 | 2003-08-16 | 208.2795 | 213.9131 | 0.027281 | 0.01711 | 0.017088
| Summer 2003 |  | 2002/03 | 2003-08-17 | 270.468 | 266.344 | 270.468 | 4.124 | 0 | -4.124 | 5.503 | 4.124 | 3.7125 | 0 | 2003-08-17 | 207.4518 | 213.1315 | 0.019879 | 0.017425 | 0.017419
| Summer 2003 |  | 2002/03 | 2003-08-18 | 270.112 | 262.764 | 270.112 | 7.348 | 0 | -7.348 | 5.5503 | 7.348 | 3.9021 | 0 | 2003-08-18 | 215.011 | 213.1134 | 0.034175 | 0.018308 | 0.01831
| Summer 2003 |  | 2002/03 | 2003-08-19 | 267.057 | 266.348 | 267.894 | 1.546 | 0.837 | -0.709 | 5.5332 | 0.709 | 3.8831 | 0 | 2003-08-19 | 215.4611 | 213.1493 | 0.0032906 | 0.018219 | 0.018218
| Summer 2003 |  | 2002/03 | 2003-08-20 | 268.138 | 262.463 | 268.559 | 6.096 | 0.421 | -5.675 | 5.6202 | 5.675 | 3.9818 | 0 | 2003-08-20 | 220.1926 | 212.7557 | 0.025773 | 0.018688 | 0.018715
| Summer 2003 |  | 2002/03 | 2003-08-21 | 268.58 | 266.079 | 269.021 | 2.942 | 0.441 | -2.501 | 5.4584 | 2.501 | 3.8852 | 0 | 2003-08-21 | 234.1578 | 212.8898 | 0.010681 | 0.018262 | 0.01825
| Summer 2003 |  | 2002/03 | 2003-08-22 | 268.525 | 266.191 | 269.314 | 3.123 | 0.789 | -2.334 | 5.2643 | 2.334 | 3.6666 | 0 | 2003-08-22 | 227.1788 | 212.5995 | 0.010274 | 0.017348 | 0.017247
| Summer 2003 |  | 2002/03 | 2003-08-23 | 269.203 | 269.203 | 273.558 | 4.355 | 4.355 | 0 | 5.1267 | 0 | 3.4564 | 0 | 2003-08-23 | 213.5636 | 212.0888 | 0 | 0.016429 | 0.016297
| Summer 2003 |  | 2002/03 | 2003-08-24 | 270.634 | 270.634 | 272.591 | 1.957 | 1.957 | 0 | 4.9544 | 0 | 3.2189 | 0 | 2003-08-24 | 213.7653 | 212.0044 | 0 | 0.015331 | 0.015183
| Summer 2003 |  | 2002/03 | 2003-08-25 | 272.9 | 270.457 | 274.137 | 3.68 | 1.237 | -2.443 | 5.0093 | 2.443 | 3.2881 | 0 | 2003-08-25 | 226.6863 | 212.6912 | 0.010777 | 0.015631 | 0.01546
| Summer 2003 |  | 2002/03 | 2003-08-26 | 270.428 | 266.492 | 270.428 | 3.936 | 0 | -3.936 | 5.0455 | 3.936 | 3.4193 | 0 | 2003-08-26 | 237.8772 | 213.7565 | 0.016546 | 0.016183 | 0.015996
| Summer 2003 |  | 2002/03 | 2003-08-27 | 270.89 | 270.868 | 274.435 | 3.567 | 3.545 | -0.022 | 5.0633 | 0.022 | 3.397 | 0 | 2003-08-27 | 241.4435 | 214.7147 | 9.1119e-05 | 0.016077 | 0.015821
| Summer 2003 |  | 2002/03 | 2003-08-28 | 274.606 | 271.41 | 276.381 | 4.971 | 1.775 | -3.196 | 5.1264 | 3.196 | 3.4817 | 0 | 2003-08-28 | 249.2834 | 215.6537 | 0.012821 | 0.016406 | 0.016145
| Summer 2003 |  | 2002/03 | 2003-08-29 | 274.668 | 271.244 | 274.845 | 3.601 | 0.177 | -3.424 | 5.1453 | 3.424 | 3.5554 | 0 | 2003-08-29 | 250.2763 | 216.6873 | 0.013681 | 0.016678 | 0.016408
| Summer 2003 |  | 2002/03 | 2003-08-30 | 272.628 | 268.69 | 272.93 | 4.24 | 0.302 | -3.938 | 4.8638 | 3.938 | 3.6122 | 0 | 2003-08-30 | 237.7677 | 217.3537 | 0.016562 | 0.016888 | 0.016619
| Summer 2003 |  | 2002/03 | 2003-08-31 | 271.425 | 268.285 | 271.425 | 3.14 | 0 | -3.14 | 4.8337 | 3.14 | 3.5985 | 0 | 2003-08-31 | 240.7163 | 218.2974 | 0.013044 | 0.016765 | 0.016484
| Summer 2003 |  | 2002/03 | 2003-09-01 | 269.971 | 261.103 | 271.84 | 10.737 | 1.869 | -8.868 | 5.1266 | 8.868 | 3.8941 | 0 | 2003-09-01 | 238.0363 | 219.4372 | 0.037255 | 0.018007 | 0.017746
| Summer 2003 |  | 2002/03 | 2003-09-02 | 272.914 | 261.272 | 272.914 | 11.642 | 0 | -11.642 | 5.089 | 11.642 | 3.9546 | 0 | 2003-09-02 | 239.0461 | 220.6109 | 0.048702 | 0.018024 | 0.017926
| Summer 2003 |  | 2002/03 | 2003-09-03 | 273.918 | 268.516 | 276.578 | 8.062 | 2.66 | -5.402 | 5.2345 | 5.402 | 4.0866 | 0 | 2003-09-03 | 238.8355 | 221.6601 | 0.022618 | 0.018546 | 0.018436
| Summer 2003 |  | 2002/03 | 2003-09-04 | 277.873 | 271.905 | 278.473 | 6.568 | 0.6 | -5.968 | 5.3012 | 5.968 | 4.1392 | 0 | 2003-09-04 | 237.9362 | 222.552 | 0.025082 | 0.018689 | 0.018599
| Summer 2003 |  | 2002/03 | 2003-09-05 | 277.625 | 275.181 | 279.389 | 4.208 | 1.764 | -2.444 | 5.3436 | 2.444 | 4.1388 | 0 | 2003-09-05 | 236.8622 | 223.4672 | 0.010318 | 0.018642 | 0.018521
| Summer 2003 |  | 2002/03 | 2003-09-06 | 276.74 | 275.625 | 279.339 | 3.714 | 2.599 | -1.115 | 4.8819 | 1.115 | 3.5905 | 0 | 2003-09-06 | 229.4623 | 224.2741 | 0.0048592 | 0.015951 | 0.016009
| Summer 2003 |  | 2002/03 | 2003-09-07 | 276.979 | 270.612 | 279.292 | 8.68 | 2.313 | -6.367 | 4.9688 | 6.367 | 3.6382 | 0 | 2003-09-07 | 235.4606 | 225.152 | 0.027041 | 0.016066 | 0.016159
| Summer 2003 |  | 2002/03 | 2003-09-08 | 271.997 | 269.653 | 272.518 | 2.865 | 0.521 | -2.344 | 4.9064 | 2.344 | 3.5709 | 0 | 2003-09-08 | 210.8517 | 225.4173 | 0.011117 | 0.01572 | 0.015841
| Summer 2003 |  | 2002/03 | 2003-09-09 | 271.806 | 264.534 | 271.806 | 7.272 | 0 | -7.272 | 4.9679 | 7.272 | 3.7126 | 0 | 2003-09-09 | 214.7598 | 225.9653 | 0.033861 | 0.016341 | 0.01643
| Summer 2003 |  | 2002/03 | 2003-09-10 | 268.76 | 265.615 | 268.86 | 3.245 | 0.1 | -3.145 | 4.9104 | 3.145 | 3.6518 | 0 | 2003-09-10 | 215.0241 | 226.1345 | 0.014626 | 0.016039 | 0.016149
| Summer 2003 |  | 2002/03 | 2003-09-11 | 266.976 | 263.039 | 267.053 | 4.014 | 0.077 | -3.937 | 4.9701 | 3.937 | 3.7091 | 0 | 2003-09-11 | 216.6493 | 226.2811 | 0.018172 | 0.016297 | 0.016391
| Summer 2003 |  | 2002/03 | 2003-09-12 | 266.904 | 262.804 | 266.904 | 4.1 | 0 | -4.1 | 4.9498 | 4.1 | 3.7307 | 0 | 2003-09-12 | 207.9915 | 226.2361 | 0.019712 | 0.016404 | 0.01649
| Summer 2003 |  | 2002/03 | 2003-09-13 | 264.369 | 262.638 | 265.224 | 2.586 | 0.855 | -1.731 | 4.8737 | 1.731 | 3.7602 | 0 | 2003-09-13 | 190.4098 | 225.3324 | 0.0090909 | 0.016578 | 0.016687
| Summer 2003 |  | 2002/03 | 2003-09-14 | 264.565 | 263.452 | 266.127 | 2.675 | 1.562 | -1.113 | 4.8241 | 1.113 | 3.7973 | 0 | 2003-09-14 | 187.9135 | 224.6117 | 0.0059229 | 0.016775 | 0.016906
| Summer 2003 |  | 2002/03 | 2003-09-15 | 266.55 | 265.777 | 269.352 | 3.575 | 2.802 | -0.773 | 4.7523 | 0.773 | 3.6337 | 0 | 2003-09-15 | 195.0222 | 224.1698 | 0.0039637 | 0.015998 | 0.01621
| Summer 2003 |  | 2002/03 | 2003-09-16 | 266.808 | 262.139 | 268.39 | 6.251 | 1.582 | -4.669 | 4.8232 | 4.669 | 3.6519 | 0 | 2003-09-16 | 197.404 | 223.8349 | 0.023652 | 0.016124 | 0.016315
| Summer 2003 |  | 2002/03 | 2003-09-17 | 264.776 | 264.415 | 266.155 | 1.74 | 1.379 | -0.361 | 4.6363 | 0.361 | 3.419 | 0 | 2003-09-17 | 195.9472 | 223.1994 | 0.0018423 | 0.015046 | 0.015318
| Summer 2003 |  | 2002/03 | 2003-09-18 | 265.123 | 264.446 | 266.435 | 1.989 | 1.312 | -0.677 | 4.651 | 0.677 | 3.4179 | 0 | 2003-09-18 | 193.6479 | 222.4723 | 0.003496 | 0.015053 | 0.015363
| Summer 2003 |  | 2002/03 | 2003-09-19 | 264.697 | 258.433 | 267.154 | 8.721 | 2.457 | -6.264 | 4.7385 | 6.264 | 3.4375 | 0 | 2003-09-19 | 191.3714 | 221.5116 | 0.032732 | 0.015285 | 0.015519
| Summer 2003 |  | 2002/03 | 2003-09-20 | 268.442 | 264.216 | 268.67 | 4.454 | 0.228 | -4.226 | 4.7889 | 4.226 | 3.495 | 0 | 2003-09-20 | 190.4149 | 220.0535 | 0.022194 | 0.015668 | 0.015883
| Summer 2003 |  | 2002/03 | 2003-09-21 | 269.3 | 269.3 | 271.775 | 2.475 | 2.475 | 0 | 4.7673 | 0 | 3.4172 | 0 | 2003-09-21 | 190.1736 | 218.82 | 0 | 0.015326 | 0.015617
| Summer 2003 |  | 2002/03 | 2003-09-22 | 271.225 | 262.061 | 272.437 | 10.376 | 1.212 | -9.164 | 4.968 | 9.164 | 3.7227 | 0 | 2003-09-22 | 233.8331 | 219.4957 | 0.03919 | 0.016632 | 0.01696
| Summer 2003 |  | 2002/03 | 2003-09-23 | 274.338 | 272.815 | 274.984 | 2.169 | 0.646 | -1.523 | 4.9751 | 1.523 | 3.7735 | 0 | 2003-09-23 | 238.7084 | 220.3271 | 0.0063802 | 0.016845 | 0.017127
| Summer 2003 |  | 2002/03 | 2003-09-24 | 273.64 | 273.64 | 279.757 | 6.117 | 6.117 | 0 | 5.0563 | 0 | 3.692 | 0 | 2003-09-24 | 231.7899 | 220.4972 | 0 | 0.016486 | 0.016744
| Summer 2003 |  | 2002/03 | 2003-09-25 | 276.099 | 271.229 | 276.099 | 4.87 | 0 | -4.87 | 5.0875 | 4.87 | 3.7232 | 0 | 2003-09-25 | 223.1058 | 220.0048 | 0.021828 | 0.016662 | 0.016923
| Summer 2003 |  | 2002/03 | 2003-09-26 | 273.291 | 265.365 | 273.291 | 7.926 | 0 | -7.926 | 5.2328 | 7.926 | 3.9866 | 0 | 2003-09-26 | 224.0779 | 219.426 | 0.035372 | 0.017838 | 0.018168
| Summer 2003 |  | 2002/03 | 2003-09-27 | 271.101 | 259.08 | 271.253 | 12.173 | 0.152 | -12.021 | 5.4728 | 12.021 | 4.2808 | 0 | 2003-09-27 | 213.9864 | 218.2494 | 0.056176 | 0.019283 | 0.019614
| Summer 2003 |  | 2002/03 | 2003-09-28 | 270.455 | 267.45 | 270.64 | 3.19 | 0.185 | -3.005 | 5.4591 | 3.005 | 4.2668 | 0 | 2003-09-28 | 217.1734 | 217.146 | 0.013837 | 0.019288 | 0.01965
| Summer 2003 |  | 2002/03 | 2003-09-29 | 270.455 | 267.45 | 270.64 | 3.19 | 0.185 | -3.005 | 5.4241 | 3.005 | 4.2357 | 0 | 2003-09-29 | 236.2321 | 217.0948 | 0.012721 | 0.01916 | 0.019511
| Summer 2003 |  | 2002/03 | 2003-09-30 | 270.455 | 267.45 | 270.64 | 3.19 | 0.185 | -3.005 | 5.4258 | 3.005 | 4.2312 | 0 | 2003-09-30 | 230.0244 | 216.7384 | 0.013064 | 0.019161 | 0.019522
| Winter 2003/04 |  | 2003/04 | 2003-10-01 | 275.275 | 273.225 | 279.935 | 6.71 | 4.66 | -2.05 | 5.2916 | 2.05 | 4.004 | 0 | 2003-10-01 | 240.0649 | 216.806 | 0.0085394 | 0.018204 | 0.018468
| Winter 2003/04 |  | 2003/04 | 2003-10-02 | 280.627 | 276.445 | 281.669 | 5.224 | 1.042 | -4.182 | 5.0776 | 4.182 | 3.7553 | 0 | 2003-10-02 | 236.6457 | 216.726 | 0.017672 | 0.017169 | 0.017327
| Winter 2003/04 |  | 2003/04 | 2003-10-03 | 277.202 | 274.811 | 281.121 | 6.31 | 3.919 | -2.391 | 5.0192 | 2.391 | 3.6549 | 0 | 2003-10-03 | 226.1683 | 216.3038 | 0.010572 | 0.016768 | 0.016897
| Winter 2003/04 |  | 2003/04 | 2003-10-04 | 275.209 | 267.884 | 278.371 | 10.487 | 3.162 | -7.325 | 5.1499 | 7.325 | 3.7002 | 0 | 2003-10-04 | 245.4382 | 216.5538 | 0.029845 | 0.016927 | 0.017087
| Winter 2003/04 |  | 2003/04 | 2003-10-05 | 272.059 | 272.059 | 275.993 | 3.934 | 3.934 | 0 | 5.1407 | 0 | 3.6187 | 0 | 2003-10-05 | 268.7618 | 217.6171 | 0 | 0.016583 | 0.016629
| Winter 2003/04 |  | 2003/04 | 2003-10-06 | 276.058 | 274.099 | 276.058 | 1.959 | 0 | -1.959 | 5.0822 | 1.959 | 3.6468 | 0 | 2003-10-06 | 290.1388 | 219.6397 | 0.0067519 | 0.016646 | 0.016604
| Winter 2003/04 |  | 2003/04 | 2003-10-07 | 276.087 | 269.452 | 276.087 | 6.635 | 0 | -6.635 | 5.0141 | 6.635 | 3.6558 | 0 | 2003-10-07 | 305.9485 | 221.9893 | 0.021687 | 0.016467 | 0.016468
| Winter 2003/04 |  | 2003/04 | 2003-10-08 | 275.419 | 269.792 | 276.883 | 7.091 | 1.464 | -5.627 | 5.1549 | 5.627 | 3.7652 | 0 | 2003-10-08 | 293.8618 | 224.7563 | 0.019148 | 0.016735 | 0.016752
| Winter 2003/04 |  | 2003/04 | 2003-10-09 | 277.912 | 276.994 | 281.222 | 4.228 | 3.31 | -0.918 | 5.0535 | 0.918 | 3.5534 | 0 | 2003-10-09 | 276.2157 | 226.8048 | 0.0033235 | 0.015717 | 0.015667
| Winter 2003/04 |  | 2003/04 | 2003-10-10 | 281.818 | 280.921 | 287.256 | 6.335 | 5.438 | -0.897 | 5.1565 | 0.897 | 3.4785 | 0 | 2003-10-10 | 281.1553 | 229.0092 | 0.0031904 | 0.015336 | 0.015189
| Winter 2003/04 |  | 2003/04 | 2003-10-11 | 288.444 | 280.035 | 290.133 | 10.098 | 1.689 | -8.409 | 5.3593 | 8.409 | 3.6275 | 0 | 2003-10-11 | 268.0923 | 230.724 | 0.031366 | 0.015776 | 0.015722
| Winter 2003/04 |  | 2003/04 | 2003-10-12 | 279.956 | 278.135 | 281.713 | 3.578 | 1.757 | -1.821 | 5.3419 | 1.821 | 3.5516 | 0 | 2003-10-12 | 280.6729 | 233.1467 | 0.006488 | 0.015335 | 0.015233
| Winter 2003/04 |  | 2003/04 | 2003-10-13 | 278.022 | 275.015 | 278.696 | 3.681 | 0.674 | -3.007 | 5.3784 | 3.007 | 3.5941 | 0 | 2003-10-13 | 296.2026 | 236.6731 | 0.010152 | 0.01537 | 0.015186
| Winter 2003/04 |  | 2003/04 | 2003-10-14 | 278.245 | 276.7 | 279.639 | 2.939 | 1.394 | -1.545 | 5.3872 | 1.545 | 3.6085 | 0 | 2003-10-14 | 289.3562 | 240.0545 | 0.0053394 | 0.015351 | 0.015032
| Winter 2003/04 |  | 2003/04 | 2003-10-15 | 275.984 | 270.121 | 275.984 | 5.863 | 0 | -5.863 | 5.4634 | 5.863 | 3.7782 | 0 | 2003-10-15 | 298.3333 | 243.4982 | 0.019653 | 0.015874 | 0.015516
| Winter 2003/04 |  | 2003/04 | 2003-10-16 | 276.583 | 271.973 | 276.583 | 4.61 | 0 | -4.61 | 5.4087 | 4.61 | 3.7762 | 0 | 2003-10-16 | 302.9446 | 247.0162 | 0.015217 | 0.015593 | 0.015287
| Winter 2003/04 |  | 2003/04 | 2003-10-17 | 275.459 | 273.049 | 277.889 | 4.84 | 2.43 | -2.41 | 5.5121 | 2.41 | 3.8445 | 0 | 2003-10-17 | 291.2223 | 250.1921 | 0.0082755 | 0.015807 | 0.015366
| Winter 2003/04 |  | 2003/04 | 2003-10-18 | 278.512 | 276.238 | 284.203 | 7.965 | 5.691 | -2.274 | 5.7113 | 2.274 | 3.8977 | 0 | 2003-10-18 | 290.6279 | 253.4247 | 0.0078244 | 0.015951 | 0.01538
| Winter 2003/04 |  | 2003/04 | 2003-10-19 | 285.199 | 278.93 | 287.121 | 8.191 | 1.922 | -6.269 | 5.6936 | 6.269 | 3.8979 | 0 | 2003-10-19 | 312.3679 | 257.458 | 0.020069 | 0.015529 | 0.01514
| Winter 2003/04 |  | 2003/04 | 2003-10-20 | 280.617 | 277.768 | 285.266 | 7.498 | 4.649 | -2.849 | 5.7951 | 2.849 | 3.852 | 0 | 2003-10-20 | 320.1117 | 261.7812 | 0.0089 | 0.015086 | 0.014715
| Winter 2003/04 |  | 2003/04 | 2003-10-21 | 286.317 | 286.317 | 292.114 | 5.797 | 5.797 | 0 | 5.9058 | 0 | 3.852 | 0 | 2003-10-21 | 332.7562 | 266.5339 | 0 | 0.015086 | 0.014452
| Winter 2003/04 |  | 2003/04 | 2003-10-22 | 292.969 | 287.603 | 293.599 | 5.996 | 0.63 | -5.366 | 5.7598 | 5.366 | 3.7254 | 0 | 2003-10-22 | 345.4765 | 270.2554 | 0.015532 | 0.014297 | 0.013785
| Winter 2003/04 |  | 2003/04 | 2003-10-23 | 294.939 | 290.659 | 297.388 | 6.729 | 2.449 | -4.28 | 5.9118 | 4.28 | 3.8173 | 0 | 2003-10-23 | 342.0279 | 273.6994 | 0.012514 | 0.014502 | 0.013947
| Winter 2003/04 |  | 2003/04 | 2003-10-24 | 291.936 | 283.84 | 291.936 | 8.096 | 0 | -8.096 | 5.9778 | 8.096 | 4.0872 | 0 | 2003-10-24 | 343.231 | 277.4141 | 0.023588 | 0.015288 | 0.014733
| Winter 2003/04 |  | 2003/04 | 2003-10-25 | 291.363 | 285.517 | 291.881 | 6.364 | 0.518 | -5.846 | 6.0276 | 5.846 | 4.1197 | 0 | 2003-10-25 | 345.1773 | 281.4831 | 0.016936 | 0.015125 | 0.014636
| Winter 2003/04 |  | 2003/04 | 2003-10-26 | 291.312 | 290.165 | 293.076 | 2.911 | 1.764 | -1.147 | 5.8604 | 1.147 | 3.8937 | 0 | 2003-10-26 | 315.8502 | 284.5422 | 0.0036315 | 0.014067 | 0.013684
| Winter 2003/04 |  | 2003/04 | 2003-10-27 | 292.418 | 283.162 | 292.418 | 9.256 | 0 | -9.256 | 5.7632 | 9.256 | 3.8016 | 0 | 2003-10-27 | 331.1054 | 288.4462 | 0.027955 | 0.013126 | 0.013179
| Winter 2003/04 |  | 2003/04 | 2003-10-28 | 291.445 | 281.73 | 291.445 | 9.715 | 0 | -9.715 | 5.9807 | 9.715 | 4.0252 | 0 | 2003-10-28 | 324.9778 | 292.0396 | 0.029894 | 0.013662 | 0.013783
| Winter 2003/04 |  | 2003/04 | 2003-10-29 | 289.287 | 281.598 | 290.157 | 8.559 | 0.87 | -7.689 | 6.1596 | 7.689 | 4.1814 | 0 | 2003-10-29 | 317.3139 | 294.7424 | 0.024232 | 0.014045 | 0.014187
| Winter 2003/04 |  | 2003/04 | 2003-10-30 | 291.838 | 289.934 | 292.882 | 2.948 | 1.044 | -1.904 | 6.1516 | 1.904 | 4.1447 | 0 | 2003-10-30 | 319.1243 | 297.7124 | 0.0059663 | 0.013809 | 0.013922
| Winter 2003/04 |  | 2003/04 | 2003-10-31 | 289.5 | 279.765 | 289.5 | 9.735 | 0 | -9.735 | 6.2524 | 9.735 | 4.4008 | 0 | 2003-10-31 | 309.5543 | 300.0287 | 0.031448 | 0.014572 | 0.014668
| Winter 2003/04 |  | 2003/04 | 2003-11-01 | 284.774 | 283.384 | 287.69 | 4.306 | 2.916 | -1.39 | 6.2218 | 1.39 | 4.3078 | 0 | 2003-11-01 | 307.2179 | 302.3811 | 0.0045245 | 0.014134 | 0.014246
| Winter 2003/04 |  | 2003/04 | 2003-11-02 | 287.03 | 287.03 | 292.108 | 5.078 | 5.078 | 0 | 6.1807 | 0 | 4.2281 | 0 | 2003-11-02 | 309.9285 | 305.1731 | 0 | 0.013782 | 0.013855
| Winter 2003/04 |  | 2003/04 | 2003-11-03 | 286.231 | 271.461 | 286.231 | 14.77 | 0 | -14.77 | 6.3235 | 14.77 | 4.4762 | 0 | 2003-11-03 | 302.2242 | 307.066 | 0.048871 | 0.014416 | 0.014577
| Winter 2003/04 |  | 2003/04 | 2003-11-04 | 286.416 | 286.416 | 286.416 | 0 | 0 | 0 | 6.1924 | 0 | 4.4762 | 0 | 2003-11-04 | 315.7871 | 308.6335 | 0 | 0.014416 | 0.014503
| Winter 2003/04 |  | 2003/04 | 2003-11-05 | 281.707 | 280.566 | 285.828 | 5.262 | 4.121 | -1.141 | 6.3025 | 1.141 | 4.449 | 0 | 2003-11-05 | 302.701 | 309.0522 | 0.0037694 | 0.014316 | 0.014396
| Winter 2003/04 |  | 2003/04 | 2003-11-06 | 285.881 | 285.881 | 291.331 | 5.45 | 5.45 | 0 | 6.263 | 0 | 4.2278 | 0 | 2003-11-06 | 302.7889 | 308.9469 | 0 | 0.013594 | 0.013685
| Winter 2003/04 |  | 2003/04 | 2003-11-07 | 288.698 | 284.46 | 289.593 | 5.133 | 0.895 | -4.238 | 6.1977 | 4.238 | 4.1815 | 0 | 2003-11-07 | 302.312 | 309.2286 | 0.014019 | 0.013423 | 0.013522
| Winter 2003/04 |  | 2003/04 | 2003-11-08 | 288.665 | 278.732 | 290.308 | 11.576 | 1.643 | -9.933 | 6.4426 | 9.933 | 4.482 | 0 | 2003-11-08 | 300.9014 | 310.0514 | 0.033011 | 0.014412 | 0.014456
| Winter 2003/04 |  | 2003/04 | 2003-11-09 | 285.154 | 284.39 | 292.206 | 7.816 | 7.052 | -0.764 | 6.492 | 0.764 | 4.4776 | 0 | 2003-11-09 | 305.4269 | 310.8605 | 0.0025014 | 0.014389 | 0.014404
| Winter 2003/04 |  | 2003/04 | 2003-11-10 | 293.181 | 293.181 | 296.699 | 3.518 | 3.518 | 0 | 6.2727 | 0 | 4.1973 | 0 | 2003-11-10 | 309.7091 | 312.2477 | 0 | 0.013344 | 0.013442
| Winter 2003/04 |  | 2003/04 | 2003-11-11 | 295.654 | 290.339 | 295.797 | 5.458 | 0.143 | -5.315 | 6.3353 | 5.315 | 4.3137 | 0 | 2003-11-11 | 319.5893 | 313.5449 | 0.016631 | 0.013682 | 0.013758
| Winter 2003/04 |  | 2003/04 | 2003-11-12 | 294.504 | 288.565 | 294.504 | 5.939 | 0 | -5.939 | 6.4106 | 5.939 | 4.4115 | 0 | 2003-11-12 | 320.5662 | 314.357 | 0.018527 | 0.013961 | 0.014033
| Winter 2003/04 |  | 2003/04 | 2003-11-13 | 292.411 | 288.004 | 293.139 | 5.135 | 0.728 | -4.407 | 6.4838 | 4.407 | 4.5069 | 0 | 2003-11-13 | 317.5257 | 315.296 | 0.013879 | 0.014246 | 0.014294
| Winter 2003/04 |  | 2003/04 | 2003-11-14 | 292.761 | 290.849 | 295.796 | 4.947 | 3.035 | -1.912 | 6.4533 | 1.912 | 4.3752 | 0 | 2003-11-14 | 321.7194 | 316.0756 | 0.0059431 | 0.013789 | 0.013842
| Winter 2003/04 |  | 2003/04 | 2003-11-15 | 291.787 | 291.787 | 298.465 | 6.678 | 6.678 | 0 | 6.5222 | 0 | 4.2215 | 0 | 2003-11-15 | 298.8602 | 315.9394 | 0 | 0.013281 | 0.013362
| Winter 2003/04 |  | 2003/04 | 2003-11-16 | 299.007 | 294.71 | 299.621 | 4.911 | 0.614 | -4.297 | 6.5246 | 4.297 | 4.2844 | 0 | 2003-11-16 | 315.5766 | 316.7512 | 0.013616 | 0.013459 | 0.013526
| Winter 2003/04 |  | 2003/04 | 2003-11-17 | 296.881 | 286.251 | 296.881 | 10.63 | 0 | -10.63 | 6.6134 | 10.63 | 4.5629 | 0 | 2003-11-17 | 323.0968 | 317.8335 | 0.0329 | 0.014295 | 0.014356
| Winter 2003/04 |  | 2003/04 | 2003-11-18 | 297.853 | 297.853 | 300.693 | 2.84 | 2.84 | 0 | 6.435 | 0 | 4.354 | 0 | 2003-11-18 | 294.6329 | 317.2424 | 0 | 0.013626 | 0.013724
| Winter 2003/04 |  | 2003/04 | 2003-11-19 | 299.263 | 295.915 | 300.563 | 4.648 | 1.3 | -3.348 | 6.34 | 3.348 | 4.3706 | 0 | 2003-11-19 | 306.6025 | 316.7921 | 0.01092 | 0.013694 | 0.013796
| Winter 2003/04 |  | 2003/04 | 2003-11-20 | 297.883 | 284.528 | 299.377 | 14.849 | 1.494 | -13.355 | 6.6418 | 13.355 | 4.8158 | 0 | 2003-11-20 | 318.2547 | 316.3087 | 0.041963 | 0.015092 | 0.015225
| Winter 2003/04 |  | 2003/04 | 2003-11-21 | 284.894 | 283.447 | 287.238 | 3.791 | 2.344 | -1.447 | 6.5683 | 1.447 | 4.6851 | 0 | 2003-11-21 | 319.6852 | 315.449 | 0.0045263 | 0.014726 | 0.014852
| Winter 2003/04 |  | 2003/04 | 2003-11-22 | 287.94 | 287.94 | 294.76 | 6.82 | 6.82 | 0 | 6.5713 | 0 | 4.5425 | 0 | 2003-11-22 | 324.6664 | 314.8702 | 0 | 0.014308 | 0.014426
| Winter 2003/04 |  | 2003/04 | 2003-11-23 | 290.579 | 283.157 | 290.843 | 7.686 | 0.264 | -7.422 | 6.5576 | 7.422 | 4.52 | 0 | 2003-11-23 | 330.1728 | 314.435 | 0.022479 | 0.014271 | 0.014375
| Winter 2003/04 |  | 2003/04 | 2003-11-24 | 291.384 | 285.656 | 296.044 | 10.388 | 4.66 | -5.728 | 6.6918 | 5.728 | 4.5161 | 0 | 2003-11-24 | 353.6353 | 314.7169 | 0.016197 | 0.014247 | 0.01435
| Winter 2003/04 |  | 2003/04 | 2003-11-25 | 298.184 | 294.708 | 301.146 | 6.438 | 2.962 | -3.476 | 6.8093 | 3.476 | 4.5937 | 0 | 2003-11-25 | 330.4317 | 315.203 | 0.01052 | 0.014476 | 0.014574
| Winter 2003/04 |  | 2003/04 | 2003-11-26 | 301.833 | 294.522 | 301.833 | 7.311 | 0 | -7.311 | 6.7445 | 7.311 | 4.5289 | 0 | 2003-11-26 | 333.2106 | 315.2731 | 0.021941 | 0.014276 | 0.014365
| Winter 2003/04 |  | 2003/04 | 2003-11-27 | 297.7 | 292.676 | 298.295 | 5.619 | 0.595 | -5.024 | 6.608 | 5.024 | 4.3725 | 0 | 2003-11-27 | 353.366 | 316.2194 | 0.014218 | 0.013753 | 0.013827
| Winter 2003/04 |  | 2003/04 | 2003-11-28 | 295.9 | 281.05 | 296.373 | 15.323 | 0.473 | -14.85 | 6.8334 | 14.85 | 4.6112 | 0 | 2003-11-28 | 348.9359 | 317.2735 | 0.042558 | 0.014364 | 0.014534
| Winter 2003/04 |  | 2003/04 | 2003-11-29 | 297.138 | 292.518 | 297.803 | 5.285 | 0.665 | -4.62 | 6.9113 | 4.62 | 4.7017 | 0 | 2003-11-29 | 322.2565 | 317.3779 | 0.014336 | 0.014643 | 0.014814
| Winter 2003/04 |  | 2003/04 | 2003-11-30 | 297.38 | 294.554 | 300.324 | 5.77 | 2.944 | -2.826 | 6.7792 | 2.826 | 4.4714 | 0 | 2003-11-30 | 325.917 | 317.9233 | 0.0086709 | 0.013884 | 0.014065
| Winter 2003/04 |  | 2003/04 | 2003-12-01 | 300.843 | 291.259 | 301.075 | 9.816 | 0.232 | -9.584 | 6.9628 | 9.584 | 4.7446 | 0 | 2003-12-01 | 336.2148 | 318.8899 | 0.028506 | 0.014683 | 0.014878
| Winter 2003/04 |  | 2003/04 | 2003-12-02 | 301.394 | 292.695 | 303.297 | 10.602 | 1.903 | -8.699 | 7.147 | 8.699 | 5.0345 | 0 | 2003-12-02 | 324.7954 | 319.3854 | 0.026783 | 0.015576 | 0.015763
| Winter 2003/04 |  | 2003/04 | 2003-12-03 | 300.573 | 291.905 | 300.762 | 8.857 | 0.189 | -8.668 | 6.9499 | 8.668 | 4.8311 | 0 | 2003-12-03 | 327.7044 | 320.2348 | 0.026451 | 0.014829 | 0.015086
| Winter 2003/04 |  | 2003/04 | 2003-12-04 | 301.531 | 290.332 | 301.531 | 11.199 | 0 | -11.199 | 7.3232 | 11.199 | 5.2044 | 0 | 2003-12-04 | 336.3234 | 320.9193 | 0.033298 | 0.015939 | 0.016217
| Winter 2003/04 |  | 2003/04 | 2003-12-05 | 298.663 | 289.48 | 298.663 | 9.183 | 0 | -9.183 | 7.4539 | 9.183 | 5.4725 | 0 | 2003-12-05 | 332.4567 | 321.9112 | 0.027622 | 0.016734 | 0.017
| Winter 2003/04 |  | 2003/04 | 2003-12-06 | 297.821 | 288.348 | 297.821 | 9.473 | 0 | -9.473 | 7.588 | 9.473 | 5.7883 | 0 | 2003-12-06 | 329.1161 | 322.7887 | 0.028783 | 0.017693 | 0.017932
| Winter 2003/04 |  | 2003/04 | 2003-12-07 | 296.204 | 296.204 | 302.474 | 6.27 | 6.27 | 0 | 7.6259 | 0 | 5.647 | 0 | 2003-12-07 | 362.3414 | 324.7897 | 0 | 0.017226 | 0.017387
| Winter 2003/04 |  | 2003/04 | 2003-12-08 | 296.138 | 285.541 | 299.157 | 13.616 | 3.019 | -10.597 | 7.6939 | 10.597 | 5.6691 | 0 | 2003-12-08 | 409.7029 | 328.4164 | 0.025865 | 0.016988 | 0.017262
| Winter 2003/04 |  | 2003/04 | 2003-12-09 | 301.034 | 294.791 | 303.892 | 9.101 | 2.858 | -6.243 | 7.7367 | 6.243 | 5.8518 | 0 | 2003-12-09 | 375.9782 | 330.7681 | 0.016605 | 0.017458 | 0.017691
| Winter 2003/04 |  | 2003/04 | 2003-12-10 | 296.157 | 289.825 | 300.07 | 10.245 | 3.913 | -6.332 | 7.9609 | 6.332 | 6.0628 | 0 | 2003-12-10 | 386.8852 | 333.3407 | 0.016367 | 0.018003 | 0.018188
| Winter 2003/04 |  | 2003/04 | 2003-12-11 | 301.5 | 299.25 | 304.689 | 5.439 | 3.189 | -2.25 | 7.9603 | 2.25 | 5.9607 | 0 | 2003-12-11 | 369.7654 | 335.0132 | 0.0060849 | 0.017652 | 0.017792
| Winter 2003/04 |  | 2003/04 | 2003-12-12 | 301.257 | 288.976 | 303.391 | 14.415 | 2.134 | -12.281 | 8.2428 | 12.281 | 6.1721 | 0 | 2003-12-12 | 346.8257 | 335.8885 | 0.03541 | 0.018215 | 0.018375
| Winter 2003/04 |  | 2003/04 | 2003-12-13 | 304.501 | 300.461 | 306.532 | 6.071 | 2.031 | -4.04 | 8.274 | 4.04 | 6.1598 | 0 | 2003-12-13 | 310.9868 | 335.6706 | 0.012991 | 0.018185 | 0.018351
| Winter 2003/04 |  | 2003/04 | 2003-12-14 | 299.574 | 286.976 | 299.574 | 12.598 | 0 | -12.598 | 8.5291 | 12.598 | 6.516 | 0 | 2003-12-14 | 345.7233 | 336.4707 | 0.03644 | 0.019202 | 0.019366
| Winter 2003/04 |  | 2003/04 | 2003-12-15 | 293.406 | 293.406 | 298.062 | 4.656 | 4.656 | 0 | 8.4617 | 0 | 6.516 | 0 | 2003-12-15 | 391.7416 | 339.5667 | 0 | 0.019202 | 0.019189
| Winter 2003/04 |  | 2003/04 | 2003-12-16 | 296.411 | 293.73 | 299.194 | 5.464 | 2.783 | -2.681 | 8.4801 | 2.681 | 6.4622 | 0 | 2003-12-16 | 399.9767 | 342.3801 | 0.0067029 | 0.018971 | 0.018874
| Winter 2003/04 |  | 2003/04 | 2003-12-17 | 299.855 | 297.601 | 303.413 | 5.812 | 3.558 | -2.254 | 8.3195 | 2.254 | 6.183 | 0 | 2003-12-17 | 385.4173 | 344.4574 | 0.0058482 | 0.018069 | 0.01795
| Winter 2003/04 |  | 2003/04 | 2003-12-18 | 300.394 | 296.108 | 301.747 | 5.639 | 1.353 | -4.286 | 8.4128 | 4.286 | 6.3258 | 0 | 2003-12-18 | 381.1621 | 347.3417 | 0.011245 | 0.018444 | 0.018212
| Winter 2003/04 |  | 2003/04 | 2003-12-19 | 300.56 | 295.851 | 300.56 | 4.709 | 0 | -4.709 | 8.4148 | 4.709 | 6.3712 | 0 | 2003-12-19 | 363.5004 | 349.2383 | 0.012955 | 0.018512 | 0.018243
| Winter 2003/04 |  | 2003/04 | 2003-12-20 | 298.946 | 293.033 | 301.548 | 8.515 | 2.602 | -5.913 | 8.2037 | 5.913 | 6.1231 | 0 | 2003-12-20 | 341.8236 | 350.024 | 0.017298 | 0.01769 | 0.017493
| Winter 2003/04 |  | 2003/04 | 2003-12-21 | 297.966 | 293.133 | 303.664 | 10.531 | 5.698 | -4.833 | 8.4284 | 4.833 | 6.236 | 0 | 2003-12-21 | 366.1588 | 351.5731 | 0.013199 | 0.017979 | 0.017737
| Winter 2003/04 |  | 2003/04 | 2003-12-22 | 292.66 | 283.256 | 292.66 | 9.404 | 0 | -9.404 | 8.5145 | 9.404 | 6.5495 | 0 | 2003-12-22 | 407.1628 | 354.323 | 0.023096 | 0.018749 | 0.018484
| Winter 2003/04 |  | 2003/04 | 2003-12-23 | 293.916 | 282.834 | 293.916 | 11.082 | 0 | -11.082 | 8.6277 | 11.082 | 6.6715 | 0 | 2003-12-23 | 341.4851 | 354.7 | 0.032452 | 0.019081 | 0.018809
| Winter 2003/04 |  | 2003/04 | 2003-12-24 | 294.466 | 290.504 | 296.805 | 6.301 | 2.339 | -3.962 | 8.4915 | 3.962 | 6.6126 | 0 | 2003-12-24 | 312.3335 | 353.3233 | 0.012685 | 0.018964 | 0.018715
| Winter 2003/04 |  | 2003/04 | 2003-12-25 | 298.492 | 292.656 | 300.086 | 7.43 | 1.594 | -5.836 | 8.5245 | 5.836 | 6.6913 | 0 | 2003-12-25 | 298.3564 | 352.2541 | 0.01956 | 0.019266 | 0.018996
| Winter 2003/04 |  | 2003/04 | 2003-12-26 | 300.58 | 296.731 | 308.545 | 11.814 | 7.965 | -3.849 | 8.6746 | 3.849 | 6.5759 | 0 | 2003-12-26 | 310.8033 | 351.5072 | 0.012384 | 0.018947 | 0.018708
| Winter 2003/04 |  | 2003/04 | 2003-12-27 | 295.878 | 286.102 | 295.878 | 9.776 | 0 | -9.776 | 8.8132 | 9.776 | 6.7343 | 0 | 2003-12-27 | 325.7521 | 350.5868 | 0.030011 | 0.019474 | 0.019209
| Winter 2003/04 |  | 2003/04 | 2003-12-28 | 294.675 | 284.989 | 299.512 | 14.523 | 4.837 | -9.686 | 8.7865 | 9.686 | 6.5621 | 0 | 2003-12-28 | 348.4398 | 350.5702 | 0.027798 | 0.018982 | 0.018718
| Winter 2003/04 |  | 2003/04 | 2003-12-29 | 287.564 | 287.564 | 292.226 | 4.662 | 4.662 | 0 | 8.7658 | 0 | 6.4081 | 0 | 2003-12-29 | 365.6297 | 352.016 | 0 | 0.018504 | 0.018204
| Winter 2003/04 |  | 2003/04 | 2003-12-30 | 292.958 | 292.452 | 297.35 | 4.898 | 4.392 | -0.506 | 8.7367 | 0.506 | 6.3308 | 0 | 2003-12-30 | 375.4469 | 353.667 | 0.0013477 | 0.01826 | 0.0179
| Winter 2003/04 |  | 2003/04 | 2003-12-31 | 294.406 | 284.455 | 295.904 | 11.449 | 1.498 | -9.951 | 8.7911 | 9.951 | 6.343 | 0 | 2003-12-31 | 381.7639 | 355.1853 | 0.026066 | 0.018178 | 0.017858
| Winter 2003/04 |  | 2003/04 | 2004-01-01 | 295.8 | 288.284 | 296.114 | 7.83 | 0.314 | -7.516 | 8.6987 | 7.516 | 6.3036 | 0 | 2004-01-01 | 337.0556 | 355.594 | 0.022299 | 0.018029 | 0.017727
| Winter 2003/04 |  | 2003/04 | 2004-01-02 | 295.7 | 294.894 | 297.299 | 2.405 | 1.599 | -0.806 | 8.4837 | 0.806 | 6.0415 | 0 | 2004-01-02 | 359.5471 | 356.6554 | 0.0022417 | 0.017222 | 0.016939
| Winter 2003/04 |  | 2003/04 | 2004-01-03 | 296.55 | 296.359 | 300.243 | 3.884 | 3.693 | -0.191 | 8.2398 | 0.191 | 5.6746 | 0 | 2004-01-03 | 362.5313 | 357.529 | 0.00052685 | 0.016129 | 0.015872
| Winter 2003/04 |  | 2003/04 | 2004-01-04 | 299.67 | 291.295 | 302.263 | 10.968 | 2.593 | -8.375 | 8.2993 | 8.375 | 5.6477 | 0 | 2004-01-04 | 330.3302 | 357.4581 | 0.025353 | 0.016054 | 0.0158
| Winter 2003/04 |  | 2003/04 | 2004-01-05 | 297.57 | 291.628 | 300.858 | 9.23 | 3.288 | -5.942 | 8.2912 | 5.942 | 5.53 | 0 | 2004-01-05 | 340.3423 | 357.8323 | 0.017459 | 0.015676 | 0.015454
| Winter 2003/04 |  | 2003/04 | 2004-01-06 | 301.96 | 300.6 | 302.938 | 2.338 | 0.978 | -1.36 | 8.1602 | 1.36 | 5.5753 | 0 | 2004-01-06 | 339.8092 | 357.0812 | 0.0040022 | 0.01581 | 0.015614
| Winter 2003/04 |  | 2003/04 | 2004-01-07 | 300.41 | 294.914 | 301.271 | 6.357 | 0.861 | -5.496 | 7.9182 | 5.496 | 5.4053 | 0 | 2004-01-07 | 344.3153 | 354.9017 | 0.015962 | 0.01548 | 0.01523
| Winter 2003/04 |  | 2003/04 | 2004-01-08 | 297.69 | 292.499 | 298.503 | 6.004 | 0.813 | -5.191 | 7.815 | 5.191 | 5.3702 | 0 | 2004-01-08 | 341.514 | 353.7528 | 0.0152 | 0.015433 | 0.015181
| Winter 2003/04 |  | 2003/04 | 2004-01-09 | 297.64 | 288.716 | 298.05 | 9.334 | 0.41 | -8.924 | 7.7846 | 8.924 | 5.4566 | 0 | 2004-01-09 | 351.5968 | 352.5766 | 0.025381 | 0.015733 | 0.015476
| Winter 2003/04 |  | 2003/04 | 2004-01-10 | 296.19 | 296.19 | 300.436 | 4.246 | 4.246 | 0 | 7.7448 | 0 | 5.3816 | 0 | 2004-01-10 | 328.9392 | 351.2157 | 0 | 0.01553 | 0.015323
| Winter 2003/04 |  | 2003/04 | 2004-01-11 | 301.49 | 295.749 | 303.576 | 7.827 | 2.086 | -5.741 | 7.5252 | 5.741 | 5.1636 | 0 | 2004-01-11 | 328.2491 | 350.5965 | 0.01749 | 0.014933 | 0.014728
| Winter 2003/04 |  | 2003/04 | 2004-01-12 | 295.47 | 295.182 | 298.769 | 3.587 | 3.299 | -0.288 | 7.4424 | 0.288 | 5.0385 | 0 | 2004-01-12 | 358.5853 | 352.1831 | 0.00080316 | 0.014527 | 0.014307
| Winter 2003/04 |  | 2003/04 | 2004-01-13 | 299.89 | 294.412 | 300.921 | 6.509 | 1.031 | -5.478 | 7.2395 | 5.478 | 4.8012 | 0 | 2004-01-13 | 361.6872 | 352.7152 | 0.015146 | 0.013817 | 0.013612
| Winter 2003/04 |  | 2003/04 | 2004-01-14 | 301.23 | 297.018 | 301.436 | 4.418 | 0.206 | -4.212 | 7.2315 | 4.212 | 4.9416 | 0 | 2004-01-14 | 384.6987 | 352.4805 | 0.010949 | 0.014182 | 0.01402
| Winter 2003/04 |  | 2003/04 | 2004-01-15 | 298.44 | 287.743 | 298.605 | 10.862 | 0.165 | -10.697 | 7.4115 | 10.697 | 5.2088 | 0 | 2004-01-15 | 379.8803 | 351.8106 | 0.028159 | 0.014897 | 0.014806
| Winter 2003/04 |  | 2003/04 | 2004-01-16 | 296.79 | 295.911 | 299.23 | 3.319 | 2.44 | -0.879 | 7.3284 | 0.879 | 5.163 | 0 | 2004-01-16 | 375.9774 | 351.4959 | 0.0023379 | 0.01478 | 0.014689
| Winter 2003/04 |  | 2003/04 | 2004-01-17 | 296.77 | 293.14 | 299.199 | 6.059 | 2.429 | -3.63 | 7.3424 | 3.63 | 5.1411 | 0 | 2004-01-17 | 371.2321 | 351.1649 | 0.0097782 | 0.014731 | 0.01464
| Winter 2003/04 |  | 2003/04 | 2004-01-18 | 293.43 | 285.301 | 294.262 | 8.961 | 0.832 | -8.129 | 7.4841 | 8.129 | 5.2551 | 0 | 2004-01-18 | 370.9945 | 351.4147 | 0.021911 | 0.01503 | 0.014954
| Winter 2003/04 |  | 2003/04 | 2004-01-19 | 292.61 | 287.63 | 293.736 | 6.106 | 1.126 | -4.98 | 7.4038 | 4.98 | 5.224 | 0 | 2004-01-19 | 351.9049 | 351.7508 | 0.014152 | 0.014925 | 0.014851
| Winter 2003/04 |  | 2003/04 | 2004-01-20 | 294.64 | 290.401 | 295.658 | 5.257 | 1.018 | -4.239 | 7.228 | 4.239 | 5.2042 | 0 | 2004-01-20 | 336.3903 | 350.7585 | 0.012601 | 0.014905 | 0.014837
| Winter 2003/04 |  | 2003/04 | 2004-01-21 | 294.35 | 287.051 | 294.35 | 7.299 | 0 | -7.299 | 7.1578 | 7.299 | 5.134 | 0 | 2004-01-21 | 337.0318 | 348.4208 | 0.021657 | 0.014857 | 0.014735
| Winter 2003/04 |  | 2003/04 | 2004-01-22 | 293.53 | 281.286 | 293.53 | 12.244 | 0 | -12.244 | 7.1966 | 12.244 | 5.1728 | 0 | 2004-01-22 | 337.2862 | 348.2808 | 0.036302 | 0.014985 | 0.014852
| Winter 2003/04 |  | 2003/04 | 2004-01-23 | 293.08 | 289.239 | 298.665 | 9.426 | 5.585 | -3.841 | 7.3007 | 3.841 | 5.1687 | 0 | 2004-01-23 | 330.0115 | 348.8701 | 0.011639 | 0.014951 | 0.014816
| Winter 2003/04 |  | 2003/04 | 2004-01-24 | 300.01 | 300.01 | 305.889 | 5.879 | 5.879 | 0 | 7.249 | 0 | 4.9742 | 0 | 2004-01-24 | 325.5822 | 349.7776 | 0 | 0.014299 | 0.014221
| Winter 2003/04 |  | 2003/04 | 2004-01-25 | 302.38 | 297.516 | 304.675 | 7.159 | 2.295 | -4.864 | 7.0939 | 4.864 | 5.008 | 0 | 2004-01-25 | 344.1866 | 350.8904 | 0.014132 | 0.014357 | 0.014272
| Winter 2003/04 |  | 2003/04 | 2004-01-26 | 304.33 | 304.33 | 307.121 | 2.791 | 2.791 | 0 | 6.861 | 0 | 4.6822 | 0 | 2004-01-26 | 391.0549 | 353.0672 | 0 | 0.013356 | 0.013261
| Winter 2003/04 |  | 2003/04 | 2004-01-27 | 307.69 | 298.366 | 308.904 | 10.538 | 1.214 | -9.324 | 6.7282 | 9.324 | 4.6701 | 0 | 2004-01-27 | 416.427 | 355.3334 | 0.02239 | 0.013176 | 0.013143
| Winter 2003/04 |  | 2003/04 | 2004-01-28 | 297.49 | 283.984 | 297.49 | 13.506 | 0 | -13.506 | 7.023 | 13.506 | 5.1203 | 0 | 2004-01-28 | 444.1108 | 357.9494 | 0.030411 | 0.01419 | 0.014305
| Winter 2003/04 |  | 2003/04 | 2004-01-29 | 285.59 | 278.792 | 299.091 | 20.299 | 13.501 | -6.798 | 7.5364 | 6.798 | 5.33 | 0 | 2004-01-29 | 421.3373 | 359.4791 | 0.016134 | 0.014683 | 0.014827
| Winter 2003/04 |  | 2003/04 | 2004-01-30 | 301.93 | 296.348 | 307.404 | 11.056 | 5.474 | -5.582 | 7.5233 | 5.582 | 5.1844 | 0 | 2004-01-30 | 389.7573 | 359.7456 | 0.014322 | 0.014291 | 0.014411
| Winter 2003/04 |  | 2003/04 | 2004-01-31 | 296.44 | 282.864 | 296.44 | 13.576 | 0 | -13.576 | 7.7148 | 13.576 | 5.3864 | 0 | 2004-01-31 | 338.9467 | 359.8086 | 0.040053 | 0.014883 | 0.01497
| Winter 2003/04 |  | 2003/04 | 2004-02-01 | 295.07 | 283.534 | 295.07 | 11.536 | 0 | -11.536 | 8.0192 | 11.536 | 5.7441 | 0 | 2004-02-01 | 327.5898 | 358.7433 | 0.035215 | 0.015982 | 0.016012
| Winter 2003/04 |  | 2003/04 | 2004-02-02 | 294.63 | 276.986 | 296.398 | 19.412 | 1.768 | -17.644 | 8.5368 | 17.644 | 6.3258 | 0 | 2004-02-02 | 321.0792 | 357.3616 | 0.054952 | 0.017796 | 0.017701
| Winter 2003/04 |  | 2003/04 | 2004-02-03 | 297.37 | 290.144 | 300.001 | 9.857 | 2.631 | -7.226 | 8.4997 | 7.226 | 6.2875 | 0 | 2004-02-03 | 307.1291 | 356.5882 | 0.023528 | 0.017736 | 0.017632
| Winter 2003/04 |  | 2003/04 | 2004-02-04 | 301.09 | 297.509 | 303.15 | 5.641 | 2.06 | -3.581 | 8.3801 | 3.581 | 6.2088 | 0 | 2004-02-04 | 299.527 | 355.2277 | 0.011956 | 0.017552 | 0.017478
| Winter 2003/04 |  | 2003/04 | 2004-02-05 | 301.64 | 298.45 | 304.37 | 5.92 | 2.73 | -3.19 | 8.4995 | 3.19 | 6.2698 | 0 | 2004-02-05 | 300.0935 | 353.9039 | 0.01063 | 0.017773 | 0.017716
| Winter 2003/04 |  | 2003/04 | 2004-02-06 | 297.44 | 287.882 | 297.44 | 9.558 | 0 | -9.558 | 8.6062 | 9.558 | 6.4052 | 0 | 2004-02-06 | 311.4771 | 352.8093 | 0.030686 | 0.018264 | 0.018155
| Winter 2003/04 |  | 2003/04 | 2004-02-07 | 294.22 | 291.747 | 295.901 | 4.154 | 1.681 | -2.473 | 8.5445 | 2.473 | 6.3146 | 0 | 2004-02-07 | 341.0627 | 352.7942 | 0.0072509 | 0.017999 | 0.017899
| Winter 2003/04 |  | 2003/04 | 2004-02-08 | 293.9 | 284.021 | 293.9 | 9.879 | 0 | -9.879 | 8.5627 | 9.879 | 6.3465 | 0 | 2004-02-08 | 368.0888 | 353.3439 | 0.026839 | 0.018047 | 0.017961
| Winter 2003/04 |  | 2003/04 | 2004-02-09 | 294.38 | 286.638 | 294.83 | 8.192 | 0.45 | -7.742 | 8.6942 | 7.742 | 6.6045 | 0 | 2004-02-09 | 397.7741 | 355.6384 | 0.019463 | 0.018696 | 0.018571
| Winter 2003/04 |  | 2003/04 | 2004-02-10 | 296.03 | 293.932 | 297.874 | 3.942 | 1.844 | -2.098 | 8.5647 | 2.098 | 6.4831 | 0 | 2004-02-10 | 369.7719 | 357.0225 | 0.0056738 | 0.018302 | 0.018159
| Winter 2003/04 |  | 2003/04 | 2004-02-11 | 298.78 | 291.406 | 298.78 | 7.374 | 0 | -7.374 | 8.691 | 7.374 | 6.7193 | 0 | 2004-02-11 | 330.4029 | 356.0831 | 0.022318 | 0.01902 | 0.01887
| Winter 2003/04 |  | 2003/04 | 2004-02-12 | 297.82 | 290.762 | 298.085 | 7.323 | 0.265 | -7.058 | 8.7181 | 7.058 | 6.772 | 0 | 2004-02-12 | 329.0903 | 354.9966 | 0.021447 | 0.01923 | 0.019076
| Winter 2003/04 |  | 2003/04 | 2004-02-13 | 298.91 | 293.797 | 298.91 | 5.113 | 0 | -5.113 | 8.7413 | 5.113 | 6.802 | 0 | 2004-02-13 | 321.6259 | 352.8941 | 0.015897 | 0.019395 | 0.019275
| Winter 2003/04 |  | 2003/04 | 2004-02-14 | 299.49 | 293.365 | 300.323 | 6.958 | 0.833 | -6.125 | 8.6111 | 6.125 | 6.6496 | 0 | 2004-02-14 | 318.4532 | 350.8466 | 0.019234 | 0.019097 | 0.018953
| Winter 2003/04 |  | 2003/04 | 2004-02-15 | 298.37 | 294.109 | 299.138 | 5.029 | 0.768 | -4.261 | 8.6681 | 4.261 | 6.7623 | 0 | 2004-02-15 | 326.2632 | 349.1894 | 0.01306 | 0.019454 | 0.019366
| Winter 2003/04 |  | 2003/04 | 2004-02-16 | 299.89 | 294.677 | 300.642 | 5.965 | 0.752 | -5.213 | 8.665 | 5.213 | 6.8151 | 0 | 2004-02-16 | 348.9726 | 348.4474 | 0.014938 | 0.019626 | 0.019558
| Winter 2003/04 |  | 2003/04 | 2004-02-17 | 298.5 | 294.478 | 298.5 | 4.022 | 0 | -4.022 | 8.5004 | 4.022 | 6.6782 | 0 | 2004-02-17 | 358.2325 | 348.022 | 0.011227 | 0.01927 | 0.019189
| Winter 2003/04 |  | 2003/04 | 2004-02-18 | 296.85 | 295.269 | 297.703 | 2.434 | 0.853 | -1.581 | 8.378 | 1.581 | 6.5649 | 0 | 2004-02-18 | 364.7525 | 348.4503 | 0.0043344 | 0.018943 | 0.01884
| Winter 2003/04 |  | 2003/04 | 2004-02-19 | 296.2 | 292.679 | 299.006 | 6.327 | 2.806 | -3.521 | 8.4136 | 3.521 | 6.541 | 0 | 2004-02-19 | 367.0637 | 349.4727 | 0.0095923 | 0.018843 | 0.018717
| Winter 2003/04 |  | 2003/04 | 2004-02-20 | 295.14 | 285.786 | 296.716 | 10.93 | 1.576 | -9.354 | 8.5347 | 9.354 | 6.6095 | 0 | 2004-02-20 | 389.7426 | 351.2298 | 0.024 | 0.018921 | 0.018818
| Winter 2003/04 |  | 2003/04 | 2004-02-21 | 294.31 | 292.118 | 298.882 | 6.764 | 4.572 | -2.192 | 8.352 | 2.192 | 6.2744 | 0 | 2004-02-21 | 375.1436 | 352.4917 | 0.0058431 | 0.017906 | 0.0178
| Winter 2003/04 |  | 2003/04 | 2004-02-22 | 294.31 | 294.244 | 298.674 | 4.43 | 4.364 | -0.066 | 8.1855 | 0.066 | 6.1486 | 0 | 2004-02-22 | 384.7653 | 354.3168 | 0.00017153 | 0.017523 | 0.017353
| Winter 2003/04 |  | 2003/04 | 2004-02-23 | 294.4 | 292.757 | 296.222 | 3.465 | 1.822 | -1.643 | 8.105 | 1.643 | 6.2033 | 0 | 2004-02-23 | 401.605 | 356.8509 | 0.0040911 | 0.01766 | 0.017384
| Winter 2003/04 |  | 2003/04 | 2004-02-24 | 294.2 | 288.678 | 295.174 | 6.496 | 0.974 | -5.522 | 8.0829 | 5.522 | 6.2253 | 0 | 2004-02-24 | 410.7181 | 359.0686 | 0.013445 | 0.017637 | 0.017337
| Winter 2003/04 |  | 2003/04 | 2004-02-25 | 296.4 | 286.727 | 296.4 | 9.673 | 0 | -9.673 | 8.3123 | 9.673 | 6.5477 | 0 | 2004-02-25 | 409.6104 | 359.6871 | 0.023615 | 0.018424 | 0.018204
| Winter 2003/04 |  | 2003/04 | 2004-02-26 | 291.93 | 284.395 | 293.709 | 9.314 | 1.779 | -7.535 | 8.2715 | 7.535 | 6.4881 | 0 | 2004-02-26 | 426.4855 | 360.0224 | 0.017668 | 0.018267 | 0.018021
| Winter 2003/04 |  | 2003/04 | 2004-02-27 | 295.02 | 281.704 | 295.541 | 13.837 | 0.521 | -13.316 | 8.2825 | 13.316 | 6.4817 | 0 | 2004-02-27 | 435.8998 | 359.7487 | 0.030548 | 0.018271 | 0.018017
| Winter 2003/04 |  | 2003/04 | 2004-02-28 | 297.32 | 286.957 | 298.795 | 11.838 | 1.475 | -10.363 | 8.0005 | 10.363 | 6.6006 | 0 | 2004-02-28 | 413.9237 | 359.5016 | 0.025036 | 0.018568 | 0.01836
| Winter 2003/04 |  | 2003/04 | 2004-02-29 | 291.87 | 291.87 | 296.951 | 5.081 | 5.081 | 0 | 7.8013 | 0 | 6.4145 | 0 | 2004-02-29 | 406.8767 | 360.0722 | 0 | 0.01809 | 0.017814
| Winter 2003/04 |  | 2003/04 | 2004-03-01 | 295.109 | 283.929 | 295.109 | 11.18 | 0 | -11.18 | 7.7215 | 11.18 | 6.3346 | 0 | 2004-03-01 | 396.1819 | 361.9801 | 0.028219 | 0.017696 | 0.0175
| Winter 2003/04 |  | 2003/04 | 2004-03-02 | 294.314 | 280.966 | 294.314 | 13.348 | 0 | -13.348 | 7.7819 | 13.348 | 6.395 | 0 | 2004-03-02 | 389.0606 | 364.0291 | 0.034308 | 0.017666 | 0.017567
| Winter 2003/04 |  | 2003/04 | 2004-03-03 | 291.777 | 287.866 | 293.064 | 5.198 | 1.287 | -3.911 | 7.3081 | 3.911 | 5.9373 | 0 | 2004-03-03 | 379.3027 | 365.9699 | 0.010311 | 0.016178 | 0.016223
| Winter 2003/04 |  | 2003/04 | 2004-03-04 | 293.959 | 293.959 | 299.278 | 5.319 | 5.319 | 0 | 7.1568 | 0 | 5.6964 | 0 | 2004-03-04 | 346.7504 | 367.2906 | 0 | 0.015393 | 0.015509
| Winter 2003/04 |  | 2003/04 | 2004-03-05 | 295.875 | 289.104 | 295.875 | 6.771 | 0 | -6.771 | 7.1945 | 6.771 | 5.8027 | 0 | 2004-03-05 | 348.8295 | 368.934 | 0.019411 | 0.015642 | 0.015728
| Winter 2003/04 |  | 2003/04 | 2004-03-06 | 295.079 | 284.515 | 295.352 | 10.837 | 0.273 | -10.564 | 7.3584 | 10.564 | 6.0485 | 0 | 2004-03-06 | 325.3648 | 369.7764 | 0.032468 | 0.01637 | 0.016357
| Winter 2003/04 |  | 2003/04 | 2004-03-07 | 295.074 | 286.829 | 295.143 | 8.314 | 0.069 | -8.245 | 7.3169 | 8.245 | 6.0048 | 0 | 2004-03-07 | 339.4532 | 370.7089 | 0.024289 | 0.016157 | 0.016198
| Winter 2003/04 |  | 2003/04 | 2004-03-08 | 293.742 | 286.892 | 294.225 | 7.333 | 0.483 | -6.85 | 7.4229 | 6.85 | 6.1507 | 0 | 2004-03-08 | 372.8801 | 371.7695 | 0.018371 | 0.016527 | 0.016544
| Winter 2003/04 |  | 2003/04 | 2004-03-09 | 295.258 | 288.89 | 295.417 | 6.527 | 0.159 | -6.368 | 7.3111 | 6.368 | 6.0336 | 0 | 2004-03-09 | 372.6892 | 371.9229 | 0.017087 | 0.016202 | 0.016223
| Winter 2003/04 |  | 2003/04 | 2004-03-10 | 294.929 | 288.842 | 295.533 | 6.691 | 0.604 | -6.087 | 7.2611 | 6.087 | 5.9785 | 0 | 2004-03-10 | 394.9821 | 371.8298 | 0.015411 | 0.016067 | 0.016079
| Winter 2003/04 |  | 2003/04 | 2004-03-11 | 295.359 | 283.653 | 295.874 | 12.221 | 0.515 | -11.706 | 7.5371 | 11.706 | 6.2987 | 0 | 2004-03-11 | 406.4976 | 373.054 | 0.028797 | 0.016838 | 0.016884
| Winter 2003/04 |  | 2003/04 | 2004-03-12 | 291.848 | 287.919 | 295.517 | 7.598 | 3.669 | -3.929 | 7.5445 | 3.929 | 6.1839 | 0 | 2004-03-12 | 396.982 | 375.2733 | 0.0098972 | 0.016424 | 0.016478
| Winter 2003/04 |  | 2003/04 | 2004-03-13 | 296.368 | 292.606 | 297.053 | 4.447 | 0.685 | -3.762 | 7.4487 | 3.762 | 6.074 | 0 | 2004-03-13 | 332.0776 | 375.3729 | 0.011329 | 0.016087 | 0.016181
| Winter 2003/04 |  | 2003/04 | 2004-03-14 | 297.271 | 290.532 | 297.271 | 6.739 | 0 | -6.739 | 7.5029 | 6.739 | 6.1282 | 0 | 2004-03-14 | 331.1485 | 375.6903 | 0.02035 | 0.016235 | 0.016312
| Winter 2003/04 |  | 2003/04 | 2004-03-15 | 292.885 | 287.7 | 293.582 | 5.882 | 0.697 | -5.185 | 7.467 | 5.185 | 6.0969 | 0 | 2004-03-15 | 325.2654 | 375.9174 | 0.015941 | 0.016125 | 0.016219
| Winter 2003/04 |  | 2003/04 | 2004-03-16 | 294.879 | 294.879 | 299.196 | 4.317 | 4.317 | 0 | 7.4433 | 0 | 5.9549 | 0 | 2004-03-16 | 302.9741 | 375.1411 | 0 | 0.01569 | 0.015874
| Winter 2003/04 |  | 2003/04 | 2004-03-17 | 298.815 | 287.122 | 298.815 | 11.693 | 0 | -11.693 | 7.6342 | 11.693 | 6.1709 | 0 | 2004-03-17 | 279.8175 | 372.8359 | 0.041788 | 0.016585 | 0.016551
| Winter 2003/04 |  | 2003/04 | 2004-03-18 | 298.096 | 294.066 | 298.415 | 4.349 | 0.319 | -4.03 | 7.6451 | 4.03 | 6.1711 | 0 | 2004-03-18 | 309.0107 | 371.1952 | 0.013042 | 0.016645 | 0.016625
| Winter 2003/04 |  | 2003/04 | 2004-03-19 | 298.071 | 294.781 | 299.459 | 4.678 | 1.388 | -3.29 | 7.7199 | 3.29 | 6.2281 | 0 | 2004-03-19 | 331.1 | 370.0734 | 0.0099366 | 0.016832 | 0.016829
| Winter 2003/04 |  | 2003/04 | 2004-03-20 | 297.739 | 297.739 | 300.127 | 2.388 | 2.388 | 0 | 7.5886 | 0 | 6.1107 | 0 | 2004-03-20 | 293.537 | 367.6225 | 0 | 0.016512 | 0.016622
| Winter 2003/04 |  | 2003/04 | 2004-03-21 | 300.083 | 298.505 | 300.691 | 2.186 | 0.608 | -1.578 | 7.2971 | 1.578 | 5.8515 | 0 | 2004-03-21 | 304.9955 | 364.7976 | 0.0051738 | 0.015885 | 0.01604
| Winter 2003/04 |  | 2003/04 | 2004-03-22 | 300.55 | 296.698 | 301.493 | 4.795 | 0.943 | -3.852 | 7.2315 | 3.852 | 5.9069 | 0 | 2004-03-22 | 337.8338 | 363.5539 | 0.011402 | 0.01607 | 0.016248
| Winter 2003/04 |  | 2003/04 | 2004-03-23 | 300.904 | 292.325 | 301.245 | 8.92 | 0.341 | -8.579 | 7.3812 | 8.579 | 6.1906 | 0 | 2004-03-23 | 346.144 | 362.2666 | 0.024784 | 0.016891 | 0.017089
| Winter 2003/04 |  | 2003/04 | 2004-03-24 | 298.187 | 294.944 | 298.187 | 3.243 | 0 | -3.243 | 7.3738 | 3.243 | 6.244 | 0 | 2004-03-24 | 359.8914 | 360.8761 | 0.0090111 | 0.017055 | 0.017302
| Winter 2003/04 |  | 2003/04 | 2004-03-25 | 297.7 | 294.297 | 299.203 | 4.906 | 1.503 | -3.403 | 7.3208 | 3.403 | 6.1733 | 0 | 2004-03-25 | 356.145 | 359.057 | 0.0095551 | 0.016925 | 0.017193
| Winter 2003/04 |  | 2003/04 | 2004-03-26 | 298.567 | 292.352 | 298.685 | 6.333 | 0.118 | -6.215 | 7.2094 | 6.215 | 6.0581 | 0 | 2004-03-26 | 324.7465 | 356.2282 | 0.019138 | 0.016776 | 0.017006
| Winter 2003/04 |  | 2003/04 | 2004-03-27 | 299.475 | 291.086 | 300.667 | 9.581 | 1.192 | -8.389 | 7.2183 | 8.389 | 6.0865 | 0 | 2004-03-27 | 296.0093 | 351.879 | 0.02834 | 0.017131 | 0.017297
| Winter 2003/04 |  | 2003/04 | 2004-03-28 | 296.009 | 296.009 | 297.995 | 1.986 | 1.986 | 0 | 6.8233 | 0 | 5.6427 | 0 | 2004-03-28 | 303.4948 | 347.4655 | 0 | 0.016113 | 0.01624
| Winter 2003/04 |  | 2003/04 | 2004-03-29 | 297.293 | 288.022 | 298.153 | 10.131 | 0.86 | -9.271 | 6.7664 | 9.271 | 5.6063 | 0 | 2004-03-29 | 311.3683 | 344.047 | 0.029775 | 0.016271 | 0.016295
| Winter 2003/04 |  | 2003/04 | 2004-03-30 | 295.795 | 295.739 | 300.645 | 4.906 | 4.85 | -0.056 | 6.7606 | 0.056 | 5.6081 | 0 | 2004-03-30 | 300.5519 | 340.5028 | 0.00018632 | 0.016277 | 0.01647
| Winter 2003/04 |  | 2003/04 | 2004-03-31 | 297.555 | 297.274 | 300.003 | 2.729 | 2.448 | -0.281 | 6.4789 | 0.281 | 5.2448 | 0 | 2004-03-31 | 311.5095 | 337.6804 | 0.00090206 | 0.015367 | 0.015532
| Summer 2004 |  | 2003/04 | 2004-04-01 | 300.0459 | 290.1257 | 300.0459 | 9.9202 | 0 | -9.9202 | 6.3646 | 9.9202 | 5.1306 | 0 | 2004-04-01 | 312.1583 | 335.117 | 0.031779 | 0.015282 | 0.01531
| Summer 2004 |  | 2003/04 | 2004-04-02 | 298.8235 | 294.2231 | 298.8235 | 4.6004 | 0 | -4.6004 | 6.3447 | 4.6004 | 5.1536 | 0 | 2004-04-02 | 297.3345 | 332.3847 | 0.015472 | 0.015455 | 0.015505
| Summer 2004 |  | 2003/04 | 2004-04-03 | 294.9135 | 289.4343 | 295.5115 | 6.0772 | 0.59803 | -5.4792 | 6.37 | 5.4792 | 5.3362 | 0 | 2004-04-03 | 291.0475 | 330.528 | 0.018826 | 0.016082 | 0.016144
| Summer 2004 |  | 2003/04 | 2004-04-04 | 294.3145 | 287.4511 | 295.1445 | 7.6934 | 0.82996 | -6.8634 | 6.4007 | 6.8634 | 5.3393 | 0 | 2004-04-04 | 304.0274 | 329.0346 | 0.022575 | 0.016188 | 0.016227
| Summer 2004 |  | 2003/04 | 2004-04-05 | 296.3114 | 289.0354 | 296.3616 | 7.3262 | 0.0502 | -7.276 | 6.2837 | 7.276 | 5.2297 | 0 | 2004-04-05 | 326.4463 | 329.0706 | 0.022288 | 0.015848 | 0.015892
| Summer 2004 |  | 2003/04 | 2004-04-06 | 290.0794 | 287.3438 | 292.2015 | 4.8578 | 2.1221 | -2.7357 | 6.1685 | 2.7357 | 5.046 | 0 | 2004-04-06 | 337.1524 | 328.9939 | 0.008114 | 0.015309 | 0.015338
| Summer 2004 |  | 2003/04 | 2004-04-07 | 292.9642 | 286.2578 | 293.4583 | 7.2005 | 0.49414 | -6.7064 | 6.1641 | 6.7064 | 5.0412 | 0 | 2004-04-07 | 323.8016 | 327.358 | 0.020711 | 0.015387 | 0.0154
| Summer 2004 |  | 2003/04 | 2004-04-08 | 291.3354 | 286.4003 | 291.4204 | 5.0201 | 0.08499 | -4.9352 | 6.1138 | 4.9352 | 4.9935 | 0 | 2004-04-08 | 317.9444 | 325.5332 | 0.015522 | 0.015335 | 0.015339
| Summer 2004 |  | 2003/04 | 2004-04-09 | 291.3765 | 285.0434 | 291.3765 | 6.3331 | 0 | -6.3331 | 6.1019 | 6.3331 | 5.0017 | 0 | 2004-04-09 | 292.1604 | 322.1058 | 0.021677 | 0.015544 | 0.015528
| Summer 2004 |  | 2003/04 | 2004-04-10 | 290.3737 | 286.6097 | 292.4153 | 5.8057 | 2.0416 | -3.764 | 5.8881 | 3.764 | 4.737 | 0 | 2004-04-10 | 287.7351 | 318.147 | 0.013082 | 0.01502 | 0.014889
| Summer 2004 |  | 2003/04 | 2004-04-11 | 289.8238 | 288.2912 | 291.577 | 3.2858 | 1.7532 | -1.5326 | 5.7443 | 1.5326 | 4.6571 | 0 | 2004-04-11 | 294.7001 | 314.7376 | 0.0052004 | 0.014863 | 0.014797
| Summer 2004 |  | 2003/04 | 2004-04-12 | 291.7823 | 291.5004 | 293.9967 | 2.4963 | 2.2143 | -0.28192 | 5.6793 | 0.28192 | 4.5411 | 0 | 2004-04-12 | 296.0653 | 313.5372 | 0.00095222 | 0.014517 | 0.014483
| Summer 2004 |  | 2003/04 | 2004-04-13 | 292.465 | 292.465 | 295.0188 | 2.5538 | 2.5538 | 0 | 5.5398 | 0 | 4.3164 | 0 | 2004-04-13 | 295.501 | 312.349 | 0 | 0.013839 | 0.013819
| Summer 2004 |  | 2003/04 | 2004-04-14 | 295.3461 | 294.4058 | 297.0919 | 2.686 | 1.7458 | -0.94025 | 5.4333 | 0.94025 | 4.1749 | 0 | 2004-04-14 | 303.1647 | 311.6123 | 0.0031014 | 0.013411 | 0.013398
| Summer 2004 |  | 2003/04 | 2004-04-15 | 297.5749 | 290.6466 | 298.6186 | 7.972 | 1.0437 | -6.9283 | 5.5551 | 6.9283 | 4.4059 | 0 | 2004-04-15 | 313.0251 | 311.9473 | 0.022133 | 0.014149 | 0.014124
| Summer 2004 |  | 2003/04 | 2004-04-16 | 294.0286 | 290.6434 | 294.5059 | 3.8625 | 0.47726 | -3.3853 | 5.2941 | 3.3853 | 4.129 | 0 | 2004-04-16 | 303.2389 | 312.728 | 0.011164 | 0.013128 | 0.013203
| Summer 2004 |  | 2003/04 | 2004-04-17 | 294.8514 | 288.3781 | 294.8514 | 6.4734 | 0 | -6.4734 | 5.3649 | 6.4734 | 4.2104 | 0 | 2004-04-17 | 291.3705 | 312.14 | 0.022217 | 0.013434 | 0.013489
| Summer 2004 |  | 2003/04 | 2004-04-18 | 290.9351 | 284.2329 | 290.9351 | 6.7021 | 0 | -6.7021 | 5.4323 | 6.7021 | 4.3241 | 0 | 2004-04-18 | 315.6931 | 311.6265 | 0.02123 | 0.01381 | 0.013876
| Summer 2004 |  | 2003/04 | 2004-04-19 | 287.2744 | 283.2028 | 291.9763 | 8.7734 | 4.7019 | -4.0715 | 5.6452 | 4.0715 | 4.4599 | 0 | 2004-04-19 | 314.584 | 312.328 | 0.012943 | 0.014242 | 0.014279
| Summer 2004 |  | 2003/04 | 2004-04-20 | 292.8602 | 284.3289 | 292.8602 | 8.5312 | 0 | -8.5312 | 5.8567 | 8.5312 | 4.6916 | 0 | 2004-04-20 | 309.3795 | 312.4742 | 0.027575 | 0.014989 | 0.015014
| Summer 2004 |  | 2003/04 | 2004-04-21 | 291.1008 | 289.1091 | 291.1008 | 1.9917 | 0 | -1.9917 | 5.7633 | 1.9917 | 4.6296 | 0 | 2004-04-21 | 306.5799 | 311.4324 | 0.0064964 | 0.014825 | 0.014866
| Summer 2004 |  | 2003/04 | 2004-04-22 | 291.2821 | 280.1923 | 291.6098 | 11.4175 | 0.32776 | -11.0898 | 5.8465 | 11.0898 | 4.7133 | 0 | 2004-04-22 | 292.2162 | 309.6348 | 0.037951 | 0.015264 | 0.015222
| Summer 2004 |  | 2003/04 | 2004-04-23 | 290.7611 | 287.7465 | 292.3478 | 4.6013 | 1.5868 | -3.0146 | 5.8918 | 3.0146 | 4.7057 | 0 | 2004-04-23 | 274.1307 | 306.7761 | 0.010997 | 0.01533 | 0.015339
| Summer 2004 |  | 2003/04 | 2004-04-24 | 293.045 | 293.045 | 298.5385 | 5.4935 | 5.4935 | 0 | 5.9114 | 0 | 4.5923 | 0 | 2004-04-24 | 256.6538 | 303.4597 | 0 | 0.015012 | 0.015133
| Summer 2004 |  | 2003/04 | 2004-04-25 | 298.8836 | 295.7254 | 302.0727 | 6.3473 | 3.1891 | -3.1582 | 5.9118 | 3.1582 | 4.4904 | 0 | 2004-04-25 | 251.7342 | 301.026 | 0.012546 | 0.014792 | 0.014917
| Summer 2004 |  | 2003/04 | 2004-04-26 | 295.8226 | 291.6532 | 297.2126 | 5.5593 | 1.3899 | -4.1694 | 5.7778 | 4.1694 | 4.3497 | 0 | 2004-04-26 | 271.2716 | 300.2014 | 0.01537 | 0.01436 | 0.014489
| Summer 2004 |  | 2003/04 | 2004-04-27 | 296.853 | 292.2671 | 300.8265 | 8.5595 | 3.9735 | -4.5859 | 5.9969 | 4.5859 | 4.5026 | 0 | 2004-04-27 | 289.32 | 299.7289 | 0.015851 | 0.014888 | 0.015022
| Summer 2004 |  | 2003/04 | 2004-04-28 | 292.6912 | 292.6912 | 298.6281 | 5.9369 | 5.9369 | 0 | 5.8571 | 0 | 4.1936 | 0 | 2004-04-28 | 297.3921 | 299.263 | 0 | 0.013895 | 0.014013
| Summer 2004 |  | 2003/04 | 2004-04-29 | 292.7891 | 286.316 | 293.1709 | 6.8548 | 0.38175 | -6.4731 | 5.9221 | 6.4731 | 4.4075 | 0 | 2004-04-29 | 321.3471 | 299.9562 | 0.020144 | 0.014561 | 0.014694
| Summer 2004 |  | 2003/04 | 2004-04-30 | 290.3886 | 285.819 | 290.3886 | 4.5697 | 0 | -4.5697 | 5.9834 | 4.5697 | 4.5504 | 0 | 2004-04-30 | 311.7287 | 299.9635 | 0.014659 | 0.015019 | 0.01517
| Summer 2004 |  | 2003/04 | 2004-05-01 | 288.7775 | 287.6389 | 290.9439 | 3.305 | 2.1663 | -1.1386 | 5.7629 | 1.1386 | 4.2577 | 0 | 2004-05-01 | 290.7029 | 299.2483 | 0.0039167 | 0.01409 | 0.014228
| Summer 2004 |  | 2003/04 | 2004-05-02 | 291.2371 | 286.8699 | 292.6937 | 5.8238 | 1.4566 | -4.3672 | 5.8037 | 4.3672 | 4.2499 | 0 | 2004-05-02 | 275.1859 | 298.51 | 0.01587 | 0.014104 | 0.014237
| Summer 2004 |  | 2003/04 | 2004-05-03 | 291.3661 | 278.2424 | 293.5523 | 15.31 | 2.1863 | -13.1237 | 6.1115 | 13.1237 | 4.5047 | 0 | 2004-05-03 | 274.9753 | 297.9743 | 0.047727 | 0.015067 | 0.015118
| Summer 2004 |  | 2003/04 | 2004-05-04 | 282.2978 | 269.5765 | 288.366 | 18.7894 | 6.0681 | -12.7213 | 6.4813 | 12.7213 | 4.7 | 0 | 2004-05-04 | 283.2638 | 297.2822 | 0.04491 | 0.015812 | 0.01581
| Summer 2004 |  | 2003/04 | 2004-05-05 | 290.57 | 288.9687 | 291.6715 | 2.7029 | 1.1016 | -1.6013 | 6.3272 | 1.6013 | 4.5108 | 0 | 2004-05-05 | 302.7517 | 296.4923 | 0.005289 | 0.015245 | 0.015214
| Summer 2004 |  | 2003/04 | 2004-05-06 | 291.434 | 286.6186 | 291.434 | 4.8153 | 0 | -4.8153 | 6.3258 | 4.8153 | 4.5802 | 0 | 2004-05-06 | 288.0445 | 294.8554 | 0.016717 | 0.015532 | 0.015534
| Summer 2004 |  | 2003/04 | 2004-05-07 | 292.0011 | 286.9245 | 292.1443 | 5.2198 | 0.14319 | -5.0766 | 6.2598 | 5.0766 | 4.5258 | 0 | 2004-05-07 | 283.8574 | 293.5239 | 0.017884 | 0.015437 | 0.015419
| Summer 2004 |  | 2003/04 | 2004-05-08 | 291.3121 | 279.5293 | 291.3121 | 11.7828 | 0 | -11.7828 | 6.4852 | 11.7828 | 4.7541 | 0 | 2004-05-08 | 284.2924 | 292.4022 | 0.041446 | 0.016302 | 0.016259
| Summer 2004 |  | 2003/04 | 2004-05-09 | 288.5088 | 285.4305 | 293.4246 | 7.9941 | 4.9157 | -3.0784 | 6.5406 | 3.0784 | 4.6456 | 0 | 2004-05-09 | 266.9051 | 291.5604 | 0.011534 | 0.015963 | 0.015934
| Summer 2004 |  | 2003/04 | 2004-05-10 | 293.9978 | 283.2139 | 294.0797 | 10.8657 | 0.08188 | -10.7839 | 6.7092 | 10.7839 | 4.8796 | 0 | 2004-05-10 | 253.1162 | 290.4064 | 0.042604 | 0.016948 | 0.016803
| Summer 2004 |  | 2003/04 | 2004-05-11 | 295.0933 | 285.0164 | 295.3991 | 10.3827 | 0.30582 | -10.0768 | 6.9458 | 10.0768 | 5.1644 | 0 | 2004-05-11 | 256.5569 | 289.1349 | 0.039277 | 0.018083 | 0.017862
| Summer 2004 |  | 2003/04 | 2004-05-12 | 289.2032 | 280.8273 | 289.2268 | 8.3995 | 0.02356 | -8.3759 | 7.1426 | 8.3759 | 5.4342 | 0 | 2004-05-12 | 265.2083 | 288.1064 | 0.031583 | 0.019104 | 0.018862
| Summer 2004 |  | 2003/04 | 2004-05-13 | 286.7065 | 283.969 | 288.3269 | 4.358 | 1.6204 | -2.7376 | 7.2027 | 2.7376 | 5.5255 | 0 | 2004-05-13 | 249.5392 | 286.5743 | 0.010971 | 0.01947 | 0.019281
| Summer 2004 |  | 2003/04 | 2004-05-14 | 285.1118 | 283.324 | 289.9923 | 6.6683 | 4.8805 | -1.7878 | 7.3355 | 1.7878 | 5.5537 | 0 | 2004-05-14 | 250.2419 | 284.8102 | 0.0071442 | 0.019605 | 0.0195
| Summer 2004 |  | 2003/04 | 2004-05-15 | 291.1326 | 289.7903 | 292.8653 | 3.075 | 1.7327 | -1.3423 | 7.1722 | 1.3423 | 5.3675 | 0 | 2004-05-15 | 229.0309 | 282.0104 | 0.0058607 | 0.019062 | 0.019033
| Summer 2004 |  | 2003/04 | 2004-05-16 | 291.3884 | 291.1406 | 293.596 | 2.4554 | 2.2076 | -0.24781 | 7.1253 | 0.24781 | 5.2629 | 0 | 2004-05-16 | 224.9099 | 279.3995 | 0.0011018 | 0.018727 | 0.018837
| Summer 2004 |  | 2003/04 | 2004-05-17 | 294.0245 | 292.4552 | 300.4923 | 8.0372 | 6.4679 | -1.5693 | 7.1774 | 1.5693 | 5.0995 | 0 | 2004-05-17 | 240.8353 | 277.7149 | 0.0065161 | 0.018204 | 0.018362
| Summer 2004 |  | 2003/04 | 2004-05-18 | 292.0602 | 288.3856 | 294.5717 | 6.186 | 2.5115 | -3.6746 | 7.1602 | 3.6746 | 4.9985 | 0 | 2004-05-18 | 251.7692 | 275.5842 | 0.014595 | 0.017983 | 0.018138
| Summer 2004 |  | 2003/04 | 2004-05-19 | 295.2117 | 289.8296 | 298.5246 | 8.6951 | 3.313 | -5.3821 | 7.1576 | 5.3821 | 5.0422 | 0 | 2004-05-19 | 252.7984 | 273.5246 | 0.02129 | 0.018261 | 0.018434
| Summer 2004 |  | 2003/04 | 2004-05-20 | 289.9988 | 285.9314 | 289.9988 | 4.0674 | 0 | -4.0674 | 7.0088 | 4.0674 | 4.8934 | 0 | 2004-05-20 | 253.5819 | 271.6647 | 0.01604 | 0.017876 | 0.018013
| Summer 2004 |  | 2003/04 | 2004-05-21 | 290.6421 | 285.6127 | 290.8696 | 5.2568 | 0.22748 | -5.0294 | 7.1177 | 5.0294 | 4.9947 | 0 | 2004-05-21 | 259.1907 | 270.0851 | 0.019404 | 0.018307 | 0.018493
| Summer 2004 |  | 2003/04 | 2004-05-22 | 288.9411 | 287.3224 | 293.1348 | 5.8124 | 4.1937 | -1.6187 | 6.9308 | 1.6187 | 4.679 | 0 | 2004-05-22 | 254.2969 | 268.8211 | 0.0063653 | 0.017254 | 0.017406
| Summer 2004 |  | 2003/04 | 2004-05-23 | 293.6523 | 292.3557 | 295.6946 | 3.3389 | 2.0424 | -1.2966 | 6.8888 | 1.2966 | 4.6217 | 0 | 2004-05-23 | 247.1879 | 267.923 | 0.0052453 | 0.017062 | 0.01725
| Summer 2004 |  | 2003/04 | 2004-05-24 | 293.1576 | 286.7571 | 294.3615 | 7.6044 | 1.2039 | -6.4005 | 6.9591 | 6.4005 | 4.8351 | 0 | 2004-05-24 | 238.1763 | 267.3071 | 0.026873 | 0.017958 | 0.018088
| Summer 2004 |  | 2003/04 | 2004-05-25 | 290.5311 | 288.933 | 293.5878 | 4.6548 | 3.0567 | -1.5981 | 6.9027 | 1.5981 | 4.7831 | 0 | 2004-05-25 | 243.0952 | 267.0191 | 0.006574 | 0.017759 | 0.017913
| Summer 2004 |  | 2003/04 | 2004-05-26 | 293.9961 | 287.2904 | 295.9775 | 8.6871 | 1.9814 | -6.7057 | 7.007 | 6.7057 | 4.8676 | 0 | 2004-05-26 | 248.0345 | 266.2445 | 0.027035 | 0.018148 | 0.018282
| Summer 2004 |  | 2003/04 | 2004-05-27 | 292.0716 | 286.2549 | 292.2083 | 5.9534 | 0.13669 | -5.8167 | 6.9201 | 5.8167 | 4.9086 | 0 | 2004-05-27 | 253.1474 | 265.0388 | 0.022977 | 0.018385 | 0.01852
| Summer 2004 |  | 2003/04 | 2004-05-28 | 291.2148 | 291.2148 | 295.8966 | 4.6818 | 4.6818 | 0 | 6.8783 | 0 | 4.9086 | 0 | 2004-05-28 | 242.2005 | 263.1991 | 0 | 0.018385 | 0.01865
| Summer 2004 |  | 2003/04 | 2004-05-29 | 296.6349 | 292.7797 | 300.0481 | 7.2683 | 3.4132 | -3.8552 | 6.892 | 3.8552 | 4.8214 | 0 | 2004-05-29 | 233.5345 | 260.272 | 0.016508 | 0.018264 | 0.018524
| Summer 2004 |  | 2003/04 | 2004-05-30 | 293.988 | 288.0183 | 295.9309 | 7.9126 | 1.9429 | -5.9697 | 7.0035 | 5.9697 | 4.868 | 0 | 2004-05-30 | 224.2376 | 257.3556 | 0.026622 | 0.018663 | 0.018916
| Summer 2004 |  | 2003/04 | 2004-05-31 | 291.6486 | 290.4611 | 296.3271 | 5.866 | 4.6784 | -1.1876 | 7.0888 | 1.1876 | 4.8697 | 0 | 2004-05-31 | 226.9724 | 255.2313 | 0.0052323 | 0.018707 | 0.019079
| Summer 2004 |  | 2003/04 | 2004-06-01 | 293.5606 | 293.5606 | 299.3733 | 5.8127 | 5.8127 | 0 | 7.0885 | 0 | 4.7241 | 0 | 2004-06-01 | 257.6392 | 254.6464 | 0 | 0.018178 | 0.018552
| Summer 2004 |  | 2003/04 | 2004-06-02 | 295.5001 | 293.312 | 296.6989 | 3.3869 | 1.1988 | -2.1881 | 6.691 | 2.1881 | 4.3596 | 0 | 2004-06-02 | 250.3371 | 253.8251 | 0.0087408 | 0.016878 | 0.017176
| Summer 2004 |  | 2003/04 | 2004-06-03 | 297.1184 | 292.2439 | 297.1184 | 4.8745 | 0 | -4.8745 | 6.2272 | 4.8745 | 4.098 | 0 | 2004-06-03 | 255.5835 | 252.9024 | 0.019072 | 0.016017 | 0.016204
| Summer 2004 |  | 2003/04 | 2004-06-04 | 296.0936 | 295.179 | 298.8748 | 3.6957 | 2.7812 | -0.91458 | 6.2603 | 0.91458 | 4.0751 | 0 | 2004-06-04 | 242.4323 | 250.8918 | 0.0037725 | 0.015966 | 0.016243
| Summer 2004 |  | 2003/04 | 2004-06-05 | 295.3707 | 288.7203 | 298.3599 | 9.6395 | 2.9891 | -6.6504 | 6.4211 | 6.6504 | 4.1363 | 0 | 2004-06-05 | 234.5504 | 249.1086 | 0.028354 | 0.016354 | 0.016604
| Summer 2004 |  | 2003/04 | 2004-06-06 | 288.682 | 285.7899 | 289.4859 | 3.696 | 0.80383 | -2.8921 | 6.3703 | 2.8921 | 4.0635 | 0 | 2004-06-06 | 231.8446 | 247.3749 | 0.012475 | 0.016174 | 0.016426
| Summer 2004 |  | 2003/04 | 2004-06-07 | 288.4756 | 284.9247 | 288.5667 | 3.6421 | 0.09112 | -3.5509 | 6.099 | 3.5509 | 3.7891 | 0 | 2004-06-07 | 236.3837 | 245.7779 | 0.015022 | 0.015293 | 0.015417
| Summer 2004 |  | 2003/04 | 2004-06-08 | 286.2987 | 280.5663 | 286.2987 | 5.7324 | 0 | -5.7324 | 6.0236 | 5.7324 | 3.8776 | 0 | 2004-06-08 | 229.0316 | 244.5155 | 0.025029 | 0.015743 | 0.015858
| Summer 2004 |  | 2003/04 | 2004-06-09 | 285.465 | 281.1165 | 287.4079 | 6.2914 | 1.9429 | -4.3485 | 5.8711 | 4.3485 | 3.663 | 0 | 2004-06-09 | 229.5411 | 243.7296 | 0.018944 | 0.014954 | 0.015029
| Summer 2004 |  | 2003/04 | 2004-06-10 | 288.4194 | 287.4998 | 293.6259 | 6.126 | 5.2065 | -0.91952 | 5.7292 | 0.91952 | 3.3578 | 0 | 2004-06-10 | 232.2054 | 242.9179 | 0.0039599 | 0.013777 | 0.013823
| Summer 2004 |  | 2003/04 | 2004-06-11 | 287.9132 | 281.6427 | 289.3619 | 7.7192 | 1.4487 | -6.2705 | 5.7065 | 6.2705 | 3.2876 | 0 | 2004-06-11 | 235.5518 | 241.9294 | 0.02662 | 0.013611 | 0.013589
| Summer 2004 |  | 2003/04 | 2004-06-12 | 285.6736 | 285.6736 | 291.3489 | 5.6752 | 5.6752 | 0 | 5.7504 | 0 | 3.1964 | 0 | 2004-06-12 | 229.5587 | 241.2634 | 0 | 0.013246 | 0.013248
| Summer 2004 |  | 2003/04 | 2004-06-13 | 287.7011 | 287.7011 | 289.719 | 2.0179 | 2.0179 | 0 | 5.5954 | 0 | 3.1368 | 0 | 2004-06-13 | 227.0189 | 240.4893 | 0 | 0.013008 | 0.013043
| Summer 2004 |  | 2003/04 | 2004-06-14 | 288.1078 | 278.075 | 288.1078 | 10.0328 | 0 | -10.0328 | 5.8273 | 10.0328 | 3.4265 | 0 | 2004-06-14 | 220.6461 | 240.2098 | 0.04547 | 0.014328 | 0.014264
| Summer 2004 |  | 2003/04 | 2004-06-15 | 286.4335 | 280.7942 | 287.9008 | 7.1066 | 1.4673 | -5.6393 | 5.9824 | 5.6393 | 3.6062 | 0 | 2004-06-15 | 225.6052 | 240.2329 | 0.024996 | 0.015124 | 0.015011
| Summer 2004 |  | 2003/04 | 2004-06-16 | 285.3123 | 284.0547 | 285.9124 | 1.8577 | 0.60012 | -1.2576 | 5.7764 | 1.2576 | 3.5958 | 0 | 2004-06-16 | 225.9381 | 239.7364 | 0.0055661 | 0.015093 | 0.014999
| Summer 2004 |  | 2003/04 | 2004-06-17 | 285.986 | 282.018 | 286.9217 | 4.9037 | 0.93567 | -3.968 | 5.7337 | 3.968 | 3.6056 | 0 | 2004-06-17 | 227.5107 | 238.9277 | 0.017441 | 0.015188 | 0.015091
| Summer 2004 |  | 2003/04 | 2004-06-18 | 287.0802 | 283.3424 | 287.8809 | 4.5385 | 0.80069 | -3.7378 | 5.5951 | 3.7378 | 3.5508 | 0 | 2004-06-18 | 233.5112 | 238.2848 | 0.016007 | 0.015012 | 0.014901
| Summer 2004 |  | 2003/04 | 2004-06-19 | 288.4934 | 288.4934 | 292.3768 | 3.8834 | 3.8834 | 0 | 5.589 | 0 | 3.4152 | 0 | 2004-06-19 | 233.2901 | 237.6084 | 0 | 0.014477 | 0.014373
| Summer 2004 |  | 2003/04 | 2004-06-20 | 289.6802 | 285.4712 | 290.828 | 5.3568 | 1.1478 | -4.209 | 5.5923 | 4.209 | 3.3878 | 0 | 2004-06-20 | 235.4963 | 236.8186 | 0.017873 | 0.014426 | 0.014306
| Summer 2004 |  | 2003/04 | 2004-06-21 | 287.282 | 283.8857 | 287.4337 | 3.5481 | 0.15174 | -3.3963 | 5.5168 | 3.3963 | 3.4471 | 0 | 2004-06-21 | 239.0842 | 236.3115 | 0.014206 | 0.014687 | 0.014587
| Summer 2004 |  | 2003/04 | 2004-06-22 | 285.9583 | 283.6251 | 286.8692 | 3.2441 | 0.91092 | -2.3332 | 5.5137 | 2.3332 | 3.4816 | 0 | 2004-06-22 | 242.2185 | 236.1459 | 0.0096327 | 0.014833 | 0.014744
| Summer 2004 |  | 2003/04 | 2004-06-23 | 286.8856 | 281.7901 | 287.3149 | 5.5248 | 0.42926 | -5.0956 | 5.4443 | 5.0956 | 3.4381 | 0 | 2004-06-23 | 246.7937 | 236.4331 | 0.020647 | 0.014626 | 0.014542
| Summer 2004 |  | 2003/04 | 2004-06-24 | 282.7015 | 279.072 | 282.7015 | 3.6295 | 0 | -3.6295 | 5.4102 | 3.6295 | 3.5059 | 0 | 2004-06-24 | 254.5853 | 236.8161 | 0.014256 | 0.014882 | 0.014804
| Summer 2004 |  | 2003/04 | 2004-06-25 | 281.8662 | 281.0596 | 282.3955 | 1.3359 | 0.5293 | -0.80658 | 5.1651 | 0.80658 | 3.3092 | 0 | 2004-06-25 | 232.9505 | 236.3133 | 0.0034625 | 0.014096 | 0.014004
| Summer 2004 |  | 2003/04 | 2004-06-26 | 282.6701 | 278.1397 | 283.5909 | 5.4513 | 0.92077 | -4.5305 | 5.1484 | 4.5305 | 3.2663 | 0 | 2004-06-26 | 238.0532 | 235.8102 | 0.019031 | 0.013965 | 0.013852
| Summer 2004 |  | 2003/04 | 2004-06-27 | 279.8193 | 279.8193 | 283.8374 | 4.0181 | 4.0181 | 0 | 5.1263 | 0 | 3.2663 | 0 | 2004-06-27 | 231.4699 | 235.4525 | 0 | 0.013965 | 0.013873
| Summer 2004 |  | 2003/04 | 2004-06-28 | 283.7164 | 283.1089 | 284.9867 | 1.8778 | 1.2703 | -0.60748 | 4.9466 | 0.60748 | 3.1581 | 0 | 2004-06-28 | 246.1128 | 235.8718 | 0.0024683 | 0.013497 | 0.013389
| Summer 2004 |  | 2003/04 | 2004-06-29 | 284.0904 | 283.4706 | 285.9154 | 2.4447 | 1.825 | -0.61972 | 4.7643 | 0.61972 | 2.9798 | 0 | 2004-06-29 | 245.1283 | 236.5682 | 0.0025281 | 0.012694 | 0.012596
| Summer 2004 |  | 2003/04 | 2004-06-30 | 285.0613 | 282.1255 | 286.4781 | 4.3525 | 1.4168 | -2.9357 | 4.7139 | 2.9357 | 3.038 | 0 | 2004-06-30 | 235.8704 | 236.8648 | 0.012446 | 0.012934 | 0.012826
| Summer 2004 |  | 2003/04 | 2004-07-01 | 284.5086 | 282.5165 | 286.7048 | 4.1883 | 2.1962 | -1.992 | 4.6597 | 1.992 | 3.1044 | 0 | 2004-07-01 | 249.45 | 236.5918 | 0.0079857 | 0.0132 | 0.013121
| Summer 2004 |  | 2003/04 | 2004-07-02 | 282.3215 | 277.0958 | 285.8602 | 8.7645 | 3.5387 | -5.2258 | 4.839 | 5.2258 | 3.2057 | 0 | 2004-07-02 | 252.5764 | 236.6664 | 0.02069 | 0.013599 | 0.013545
| Summer 2004 |  | 2003/04 | 2004-07-03 | 277.1455 | 277.0944 | 278.7016 | 1.6072 | 1.5561 | -0.05109 | 4.7301 | 0.05109 | 3.0449 | 0 | 2004-07-03 | 242.4814 | 236.2297 | 0.0002107 | 0.01297 | 0.01289
| Summer 2004 |  | 2003/04 | 2004-07-04 | 278.2922 | 277.3879 | 280.3733 | 2.9854 | 2.0811 | -0.9043 | 4.7064 | 0.9043 | 3.0446 | 0 | 2004-07-04 | 243.6099 | 236.2689 | 0.0037121 | 0.012968 | 0.012886
| Summer 2004 |  | 2003/04 | 2004-07-05 | 279.3019 | 277.89 | 279.3884 | 1.4985 | 0.08655 | -1.4119 | 4.435 | 1.4119 | 2.8699 | 0 | 2004-07-05 | 253.3582 | 236.8959 | 0.0055727 | 0.012208 | 0.012115
| Summer 2004 |  | 2003/04 | 2004-07-06 | 278.3222 | 275.2978 | 279.4297 | 4.1318 | 1.1074 | -3.0244 | 4.4495 | 3.0244 | 2.8743 | 0 | 2004-07-06 | 247.4261 | 237.4153 | 0.012223 | 0.0122 | 0.012107
| Summer 2004 |  | 2003/04 | 2004-07-07 | 280.434 | 280.434 | 283.4649 | 3.031 | 3.031 | 0 | 4.4292 | 0 | 2.756 | 0 | 2004-07-07 | 243.6345 | 237.657 | 0 | 0.011699 | 0.011596
| Summer 2004 |  | 2003/04 | 2004-07-08 | 283.3052 | 281.846 | 284.953 | 3.1069 | 1.6478 | -1.4592 | 4.3417 | 1.4592 | 2.6135 | 0 | 2004-07-08 | 238.968 | 237.9882 | 0.0061061 | 0.011069 | 0.010982
| Summer 2004 |  | 2003/04 | 2004-07-09 | 283.9648 | 277.8623 | 283.9648 | 6.1025 | 0 | -6.1025 | 4.3354 | 6.1025 | 2.672 | 0 | 2004-07-09 | 236.8681 | 238.2324 | 0.025763 | 0.011296 | 0.011216
| Summer 2004 |  | 2003/04 | 2004-07-10 | 284.1396 | 279.9937 | 285.283 | 5.2893 | 1.1434 | -4.1459 | 4.3075 | 4.1459 | 2.7796 | 0 | 2004-07-10 | 232.2227 | 238.233 | 0.017853 | 0.011759 | 0.011667
| Summer 2004 |  | 2003/04 | 2004-07-11 | 282.6359 | 276.8519 | 283.3483 | 6.4963 | 0.71234 | -5.784 | 4.2667 | 5.784 | 2.7633 | 0 | 2004-07-11 | 232.413 | 238.1283 | 0.024887 | 0.011701 | 0.011604
| Summer 2004 |  | 2003/04 | 2004-07-12 | 281.9163 | 278.8095 | 281.9973 | 3.1878 | 0.08102 | -3.1068 | 4.1838 | 3.1068 | 2.8669 | 0 | 2004-07-12 | 237.4224 | 238.3905 | 0.013086 | 0.012137 | 0.012026
| Summer 2004 |  | 2003/04 | 2004-07-13 | 280.8786 | 278.6239 | 282.6095 | 3.9856 | 1.7309 | -2.2548 | 4.2494 | 2.2548 | 2.9421 | 0 | 2004-07-13 | 255.1834 | 239.3293 | 0.0088358 | 0.012432 | 0.012293
| Summer 2004 |  | 2003/04 | 2004-07-14 | 283.6969 | 282.1309 | 284.869 | 2.7381 | 1.1721 | -1.566 | 4.0062 | 1.566 | 2.6598 | 0 | 2004-07-14 | 248.7569 | 240.2663 | 0.0062952 | 0.011126 | 0.01107
| Summer 2004 |  | 2003/04 | 2004-07-15 | 285.4208 | 283.6277 | 286.1043 | 2.4767 | 0.6835 | -1.7932 | 3.8519 | 1.7932 | 2.5316 | 0 | 2004-07-15 | 233.4671 | 240.5284 | 0.0076805 | 0.010549 | 0.010525
| Summer 2004 |  | 2003/04 | 2004-07-16 | 283.9398 | 282.0503 | 284.5569 | 2.5067 | 0.61713 | -1.8895 | 3.8735 | 1.8895 | 2.5527 | 0 | 2004-07-16 | 224.0332 | 240.4649 | 0.0084342 | 0.010644 | 0.010616
| Summer 2004 |  | 2003/04 | 2004-07-17 | 284.2889 | 282.321 | 285.3062 | 2.9852 | 1.0173 | -1.9679 | 3.8096 | 1.9679 | 2.486 | 0 | 2004-07-17 | 214.3757 | 240.0271 | 0.0091797 | 0.010369 | 0.010357
| Summer 2004 |  | 2003/04 | 2004-07-18 | 286.2352 | 286.2352 | 290.4009 | 4.1657 | 4.1657 | 0 | 3.7971 | 0 | 2.3614 | 0 | 2004-07-18 | 213.8821 | 239.3728 | 0 | 0.0098355 | 0.0098651
| Summer 2004 |  | 2003/04 | 2004-07-19 | 287.4395 | 285.9058 | 291.4423 | 5.5365 | 4.0027 | -1.5337 | 3.8522 | 1.5337 | 2.4126 | 0 | 2004-07-19 | 223.9044 | 239.0599 | 0.0068499 | 0.010064 | 0.010092
| Summer 2004 |  | 2003/04 | 2004-07-20 | 285.5962 | 285.5962 | 288.2151 | 2.6189 | 2.6189 | 0 | 3.761 | 0 | 2.2722 | 0 | 2004-07-20 | 241.0595 | 239.2453 | 0 | 0.0094681 | 0.0094976
| Summer 2004 |  | 2003/04 | 2004-07-21 | 285.7603 | 281.9853 | 286.9675 | 4.9822 | 1.2072 | -3.775 | 3.8088 | 3.775 | 2.2849 | 0 | 2004-07-21 | 241.4838 | 239.3253 | 0.015632 | 0.0095157 | 0.0095471
| Summer 2004 |  | 2003/04 | 2004-07-22 | 284.0534 | 279.6156 | 284.3215 | 4.7059 | 0.26803 | -4.4378 | 3.8575 | 4.4378 | 2.355 | 0 | 2004-07-22 | 223.1913 | 238.6911 | 0.019884 | 0.0098574 | 0.0098664
| Summer 2004 |  | 2003/04 | 2004-07-23 | 280.4421 | 279.4291 | 283.1814 | 3.7523 | 2.7393 | -1.013 | 3.7984 | 1.013 | 2.2189 | 0 | 2004-07-23 | 214.4277 | 237.6122 | 0.0047243 | 0.0093266 | 0.0093385
| Summer 2004 |  | 2003/04 | 2004-07-24 | 283.79 | 283.79 | 285.4805 | 1.6905 | 1.6905 | 0 | 3.7338 | 0 | 2.098 | 0 | 2004-07-24 | 205.5804 | 235.9787 | 0 | 0.0088514 | 0.0088905
| Summer 2004 |  | 2003/04 | 2004-07-25 | 285.3094 | 284.2566 | 287.3395 | 3.0829 | 2.0301 | -1.0528 | 3.792 | 1.0528 | 2.1062 | 0 | 2004-07-25 | 211.8942 | 235.2768 | 0.0049684 | 0.0089016 | 0.0089519
| Summer 2004 |  | 2003/04 | 2004-07-26 | 285.2846 | 285.2846 | 291.8665 | 6.5818 | 6.5818 | 0 | 3.8297 | 0 | 1.9551 | 0 | 2004-07-26 | 204.3801 | 234.1544 | 0 | 0.0082672 | 0.0083498
| Summer 2004 |  | 2003/04 | 2004-07-27 | 292.0268 | 287.3083 | 292.2544 | 4.9461 | 0.22764 | -4.7185 | 3.8607 | 4.7185 | 2.1124 | 0 | 2004-07-27 | 220.8818 | 233.8015 | 0.021362 | 0.0089793 | 0.0090351
| Summer 2004 |  | 2003/04 | 2004-07-28 | 288.26 | 282.7328 | 288.26 | 5.5272 | 0 | -5.5272 | 3.9823 | 5.5272 | 2.2764 | 0 | 2004-07-28 | 221.2194 | 232.9717 | 0.024985 | 0.0097298 | 0.0097712
| Summer 2004 |  | 2003/04 | 2004-07-29 | 287.314 | 281.2783 | 287.314 | 6.0357 | 0 | -6.0357 | 4.102 | 6.0357 | 2.457 | 0 | 2004-07-29 | 214.5681 | 231.953 | 0.028129 | 0.010583 | 0.010592
| Summer 2004 |  | 2003/04 | 2004-07-30 | 285.43 | 275.6925 | 285.43 | 9.7376 | 0 | -9.7376 | 4.2815 | 9.7376 | 2.6837 | 0 | 2004-07-30 | 203.2137 | 230.8645 | 0.047918 | 0.011766 | 0.011624
| Summer 2004 |  | 2003/04 | 2004-07-31 | 279.6717 | 278.5612 | 281.3607 | 2.7995 | 1.689 | -1.1106 | 4.2352 | 1.1106 | 2.6543 | 0 | 2004-07-31 | 193.7574 | 229.008 | 0.0057317 | 0.01169 | 0.01159
| Summer 2004 |  | 2003/04 | 2004-08-01 | 279.1709 | 266.1454 | 279.1709 | 13.0255 | 0 | -13.0255 | 4.3772 | 13.0255 | 2.9143 | 0 | 2004-08-01 | 204.2976 | 227.3987 | 0.063757 | 0.013126 | 0.012816
| Summer 2004 |  | 2003/04 | 2004-08-02 | 274.7942 | 274.7942 | 283.8342 | 9.04 | 9.04 | 0 | 4.625 | 0 | 2.9126 | 0 | 2004-08-02 | 216.4617 | 226.5314 | 0 | 0.013119 | 0.012857
| Summer 2004 |  | 2003/04 | 2004-08-03 | 277.6469 | 274.1948 | 278.2098 | 4.0151 | 0.56288 | -3.4522 | 4.6593 | 3.4522 | 2.9975 | 0 | 2004-08-03 | 217.9726 | 225.6768 | 0.015838 | 0.013523 | 0.013282
| Summer 2004 |  | 2003/04 | 2004-08-04 | 276.6869 | 276.3214 | 279.4838 | 3.1624 | 2.7969 | -0.36546 | 4.7148 | 0.36546 | 2.9626 | 0 | 2004-08-04 | 216.7346 | 224.4561 | 0.0016862 | 0.013394 | 0.013199
| Summer 2004 |  | 2003/04 | 2004-08-05 | 279.7864 | 274.0196 | 279.84 | 5.8204 | 0.05357 | -5.7668 | 4.7711 | 5.7668 | 3.054 | 0 | 2004-08-05 | 222.9084 | 223.6388 | 0.025871 | 0.013849 | 0.013656
| Summer 2004 |  | 2003/04 | 2004-08-06 | 279.5839 | 276.9097 | 280.0361 | 3.1264 | 0.4522 | -2.6742 | 4.7743 | 2.6742 | 3.1432 | 0 | 2004-08-06 | 218.3595 | 222.7963 | 0.012247 | 0.014257 | 0.014108
| Summer 2004 |  | 2003/04 | 2004-08-07 | 279.8159 | 278.7187 | 280.5931 | 1.8744 | 0.77724 | -1.0971 | 4.7332 | 1.0971 | 3.1311 | 0 | 2004-08-07 | 205.7405 | 221.6887 | 0.0053327 | 0.014231 | 0.014124
| Summer 2004 |  | 2003/04 | 2004-08-08 | 280.5761 | 279.1346 | 280.903 | 1.7684 | 0.32691 | -1.4415 | 4.5887 | 1.4415 | 2.9757 | 0 | 2004-08-08 | 206.8534 | 220.6882 | 0.0069685 | 0.013605 | 0.013484
| Summer 2004 |  | 2003/04 | 2004-08-09 | 280.5946 | 274.344 | 280.6062 | 6.2622 | 0.01157 | -6.2507 | 4.6211 | 6.2507 | 3.0459 | 0 | 2004-08-09 | 208.2641 | 219.8896 | 0.030013 | 0.01401 | 0.013852
| Summer 2004 |  | 2003/04 | 2004-08-10 | 278.169 | 273.5641 | 278.169 | 4.6049 | 0 | -4.6049 | 4.5581 | 4.6049 | 3.0066 | 0 | 2004-08-10 | 209.0272 | 219.1101 | 0.02203 | 0.013915 | 0.013722
| Summer 2004 |  | 2003/04 | 2004-08-11 | 278.7187 | 276.6504 | 279.2359 | 2.5855 | 0.51728 | -2.0682 | 4.538 | 2.0682 | 2.972 | 0 | 2004-08-11 | 191.0796 | 217.5653 | 0.010824 | 0.013839 | 0.01366
| Summer 2004 |  | 2003/04 | 2004-08-12 | 279.5228 | 273.5992 | 279.5228 | 5.9235 | 0 | -5.9235 | 4.6026 | 5.9235 | 3.0943 | 0 | 2004-08-12 | 177.523 | 214.9766 | 0.033368 | 0.014657 | 0.014394
| Summer 2004 |  | 2003/04 | 2004-08-13 | 274.0582 | 267.9383 | 274.0582 | 6.1199 | 0 | -6.1199 | 4.7153 | 6.1199 | 3.2461 | 0 | 2004-08-13 | 178.4901 | 212.6344 | 0.034287 | 0.01559 | 0.015266
| Summer 2004 |  | 2003/04 | 2004-08-14 | 271.4062 | 270.7578 | 274.4544 | 3.6966 | 3.0482 | -0.64834 | 4.756 | 0.64834 | 3.2079 | 0 | 2004-08-14 | 167.3765 | 210.4314 | 0.0038735 | 0.015463 | 0.015244
| Summer 2004 |  | 2003/04 | 2004-08-15 | 274.8453 | 270.9252 | 275.7753 | 4.8501 | 0.92995 | -3.9201 | 4.8341 | 3.9201 | 3.2756 | 0 | 2004-08-15 | 165.0989 | 208.4669 | 0.023744 | 0.015973 | 0.015713
| Summer 2004 |  | 2003/04 | 2004-08-16 | 272.4316 | 263.7609 | 272.4316 | 8.6707 | 0 | -8.6707 | 5.0236 | 8.6707 | 3.499 | 0 | 2004-08-16 | 175.4666 | 207.1699 | 0.049415 | 0.017315 | 0.01689
| Summer 2004 |  | 2003/04 | 2004-08-17 | 269.6924 | 261.389 | 271.7908 | 10.4018 | 2.0984 | -8.3034 | 5.2315 | 8.3034 | 3.7758 | 0 | 2004-08-17 | 185.577 | 206.2264 | 0.044744 | 0.018806 | 0.018309
| Summer 2004 |  | 2003/04 | 2004-08-18 | 273.2794 | 273.2794 | 276.8265 | 3.5472 | 3.5472 | 0 | 5.1652 | 0 | 3.7247 | 0 | 2004-08-18 | 196.6278 | 205.3172 | 0 | 0.018578 | 0.018141
| Summer 2004 |  | 2003/04 | 2004-08-19 | 273.4982 | 270.6608 | 273.4982 | 2.8374 | 0 | -2.8374 | 5.1725 | 2.8374 | 3.8193 | 0 | 2004-08-19 | 173.2211 | 203.0559 | 0.01638 | 0.019124 | 0.018809
| Summer 2004 |  | 2003/04 | 2004-08-20 | 271.9613 | 268.6424 | 272.0089 | 3.3666 | 0.04764 | -3.3189 | 5.1186 | 3.3189 | 3.8041 | 0 | 2004-08-20 | 171.0428 | 200.7079 | 0.019404 | 0.019249 | 0.018953
| Summer 2004 |  | 2003/04 | 2004-08-21 | 268.3531 | 264.4318 | 268.3531 | 3.9213 | 0 | -3.9213 | 5.0925 | 3.9213 | 3.7868 | 0 | 2004-08-21 | 166.799 | 198.8282 | 0.023509 | 0.01937 | 0.019046
| Summer 2004 |  | 2003/04 | 2004-08-22 | 267.8535 | 267.8417 | 274.7097 | 6.8679 | 6.8561 | -0.01181 | 5.1963 | 0.01181 | 3.7535 | 0 | 2004-08-22 | 164.8999 | 197.1772 | 7.1619e-05 | 0.019215 | 0.019036
| Summer 2004 |  | 2003/04 | 2004-08-23 | 275.3903 | 268.6612 | 275.3903 | 6.729 | 0 | -6.729 | 5.3643 | 6.729 | 3.9778 | 0 | 2004-08-23 | 181.4275 | 196.3721 | 0.037089 | 0.020452 | 0.020256
| Summer 2004 |  | 2003/04 | 2004-08-24 | 274.3146 | 267.524 | 276.4276 | 8.9036 | 2.113 | -6.7906 | 5.5583 | 6.7906 | 4.169 | 0 | 2004-08-24 | 192.1494 | 195.714 | 0.03534 | 0.021464 | 0.021302
| Summer 2004 |  | 2003/04 | 2004-08-25 | 277.4633 | 274.7498 | 277.8489 | 3.0992 | 0.38556 | -2.7136 | 5.4422 | 2.7136 | 4.2595 | 0 | 2004-08-25 | 195.9404 | 195.4327 | 0.013849 | 0.021926 | 0.021795
| Summer 2004 |  | 2003/04 | 2004-08-26 | 277.1388 | 265.955 | 277.1388 | 11.1837 | 0 | -11.1837 | 5.6501 | 11.1837 | 4.475 | 0 | 2004-08-26 | 187.43 | 194.3176 | 0.059669 | 0.023202 | 0.023029
| Summer 2004 |  | 2003/04 | 2004-08-27 | 276.3669 | 275.0556 | 278.9305 | 3.8749 | 2.5636 | -1.3113 | 5.595 | 1.3113 | 4.3345 | 0 | 2004-08-27 | 180.2156 | 192.9508 | 0.0072762 | 0.022612 | 0.022464
| Summer 2004 |  | 2003/04 | 2004-08-28 | 279.3469 | 279.3469 | 283.2949 | 3.948 | 3.948 | 0 | 5.5254 | 0 | 4.1333 | 0 | 2004-08-28 | 172.255 | 191.5404 | 0 | 0.021675 | 0.021579
| Summer 2004 |  | 2003/04 | 2004-08-29 | 283.2722 | 281.3945 | 285.0113 | 3.6168 | 1.7391 | -1.8777 | 5.3214 | 1.8777 | 3.8713 | 0 | 2004-08-29 | 170.171 | 190.439 | 0.011034 | 0.020445 | 0.020328
| Summer 2004 |  | 2003/04 | 2004-08-30 | 280.9904 | 272.4937 | 280.9904 | 8.4967 | 0 | -8.4967 | 5.5113 | 8.4967 | 4.1175 | 0 | 2004-08-30 | 183.987 | 190.1133 | 0.046181 | 0.021793 | 0.021658
| Summer 2004 |  | 2003/04 | 2004-08-31 | 275.4809 | 269.6861 | 276.3109 | 6.6248 | 0.83007 | -5.7948 | 5.298 | 5.7948 | 3.8765 | 0 | 2004-08-31 | 190.8688 | 189.6656 | 0.03036 | 0.02068 | 0.020438
| Summer 2004 |  | 2003/04 | 2004-09-01 | 277.0384 | 276.5087 | 280.07 | 3.5613 | 3.0316 | -0.52969 | 5.1153 | 0.52969 | 3.8941 | 0 | 2004-09-01 | 178.9348 | 188.4147 | 0.0029602 | 0.020779 | 0.020668
| Summer 2004 |  | 2003/04 | 2004-09-02 | 277.0869 | 273.4044 | 278.4072 | 5.0028 | 1.3203 | -3.6825 | 5.1483 | 3.6825 | 3.9018 | 0 | 2004-09-02 | 172.646 | 186.9039 | 0.02133 | 0.020962 | 0.020876
| Summer 2004 |  | 2003/04 | 2004-09-03 | 273.6686 | 267.6445 | 276.0825 | 8.4379 | 2.4139 | -6.0241 | 5.3241 | 6.0241 | 4.0904 | 0 | 2004-09-03 | 162.8905 | 185.1091 | 0.036982 | 0.022138 | 0.022097
| Summer 2004 |  | 2003/04 | 2004-09-04 | 277.3945 | 268.5541 | 277.9512 | 9.3971 | 0.55667 | -8.8404 | 5.4433 | 8.8404 | 4.1929 | 0 | 2004-09-04 | 139.032 | 182.3132 | 0.063585 | 0.023396 | 0.022998
| Summer 2004 |  | 2003/04 | 2004-09-05 | 269.5529 | 269.5529 | 273.8329 | 4.2801 | 4.2801 | 0 | 5.4818 | 0 | 4.1037 | 0 | 2004-09-05 | 237.8256 | 182.962 | 0 | 0.022987 | 0.022429
| Summer 2004 |  | 2003/04 | 2004-09-06 | 272.0246 | 261.3556 | 272.0246 | 10.669 | 0 | -10.669 | 5.775 | 10.669 | 4.4228 | 0 | 2004-09-06 | 164.014 | 181.5712 | 0.065049 | 0.024978 | 0.024358
| Summer 2004 |  | 2003/04 | 2004-09-07 | 270.3183 | 268.5969 | 271.4918 | 2.8949 | 1.1735 | -1.7214 | 5.8125 | 1.7214 | 4.4321 | 0 | 2004-09-07 | 168.7311 | 180.3004 | 0.010202 | 0.025086 | 0.024582
| Summer 2004 |  | 2003/04 | 2004-09-08 | 272.5355 | 266.0427 | 272.5355 | 6.4928 | 0 | -6.4928 | 5.8202 | 6.4928 | 4.4402 | 0 | 2004-09-08 | 162.119 | 178.7622 | 0.04005 | 0.02542 | 0.024839
| Summer 2004 |  | 2003/04 | 2004-09-09 | 271.0634 | 265.8164 | 271.1042 | 5.2877 | 0.04075 | -5.247 | 5.843 | 5.247 | 4.4616 | 0 | 2004-09-09 | 146.8339 | 176.6891 | 0.035734 | 0.025877 | 0.025251
| Summer 2004 |  | 2003/04 | 2004-09-10 | 268.7949 | 253.104 | 272.1148 | 19.0108 | 3.32 | -15.6909 | 6.3905 | 15.6909 | 4.9157 | 0 | 2004-09-10 | 152.6939 | 175.4096 | 0.10276 | 0.028942 | 0.028024
| Summer 2004 |  | 2003/04 | 2004-09-11 | 272.9794 | 263.5678 | 272.9794 | 9.4116 | 0 | -9.4116 | 6.5067 | 9.4116 | 5.032 | 0 | 2004-09-11 | 163.3612 | 174.9375 | 0.057612 | 0.02975 | 0.028764
| Summer 2004 |  | 2003/04 | 2004-09-12 | 272.5313 | 269.4895 | 273.2857 | 3.7962 | 0.75437 | -3.0418 | 6.4293 | 3.0418 | 4.9293 | 0 | 2004-09-12 | 169.9954 | 174.6544 | 0.017893 | 0.029203 | 0.028223
| Summer 2004 |  | 2003/04 | 2004-09-13 | 271.3679 | 267.2418 | 271.3679 | 4.1261 | 0 | -4.1261 | 6.4436 | 4.1261 | 5.0453 | 0 | 2004-09-13 | 179.6868 | 175.0647 | 0.022963 | 0.02984 | 0.028819
| Summer 2004 |  | 2003/04 | 2004-09-14 | 271.1928 | 260.2442 | 271.5173 | 11.2731 | 0.32443 | -10.9486 | 6.6577 | 10.9486 | 5.2796 | 0 | 2004-09-14 | 190.7221 | 175.9188 | 0.057406 | 0.030962 | 0.030011
| Summer 2004 |  | 2003/04 | 2004-09-15 | 272.9132 | 267.7862 | 273.4557 | 5.6695 | 0.54251 | -5.127 | 6.5577 | 5.127 | 5.1614 | 0 | 2004-09-15 | 185.758 | 176.2619 | 0.027601 | 0.030235 | 0.029283
| Summer 2004 |  | 2003/04 | 2004-09-16 | 270.1671 | 258.9104 | 270.1671 | 11.2567 | 0 | -11.2567 | 6.5862 | 11.2567 | 5.2599 | 0 | 2004-09-16 | 186.9397 | 176.3073 | 0.060216 | 0.03075 | 0.029834
| Summer 2004 |  | 2003/04 | 2004-09-17 | 265.8314 | 256.8238 | 265.8314 | 9.0076 | 0 | -9.0076 | 6.7682 | 9.0076 | 5.5601 | 0 | 2004-09-17 | 179.8664 | 175.7486 | 0.05008 | 0.03242 | 0.031637
| Summer 2004 |  | 2003/04 | 2004-09-18 | 266.3664 | 266.3664 | 270.3934 | 4.027 | 4.027 | 0 | 6.8078 | 0 | 5.4656 | 0 | 2004-09-18 | 174.3323 | 175.7856 | 0 | 0.031874 | 0.031092
| Summer 2004 |  | 2003/04 | 2004-09-19 | 269.8956 | 266.3898 | 272.3084 | 5.9185 | 2.4127 | -3.5058 | 6.8929 | 3.5058 | 5.4718 | 0 | 2004-09-19 | 188.0329 | 176.352 | 0.018645 | 0.031848 | 0.031028
| Summer 2004 |  | 2003/04 | 2004-09-20 | 268.6706 | 263.7039 | 270.9352 | 7.2313 | 2.2646 | -4.9667 | 7.0032 | 4.9667 | 5.5066 | 0 | 2004-09-20 | 203.8872 | 177.5882 | 0.02436 | 0.031877 | 0.031008
| Summer 2004 |  | 2003/04 | 2004-09-21 | 271.9956 | 262.9749 | 272.3164 | 9.3414 | 0.32074 | -9.0207 | 7.0857 | 9.0207 | 5.8069 | 0 | 2004-09-21 | 238.3536 | 180.0367 | 0.037846 | 0.033136 | 0.032254
| Summer 2004 |  | 2003/04 | 2004-09-22 | 270.4791 | 264.3308 | 270.8808 | 6.55 | 0.4017 | -6.1483 | 7.0797 | 6.1483 | 5.7876 | 0 | 2004-09-22 | 238.5263 | 181.94 | 0.025776 | 0.032759 | 0.03181
| Summer 2004 |  | 2003/04 | 2004-09-23 | 271.3578 | 268.184 | 277.5364 | 9.3524 | 6.1786 | -3.1738 | 7.0947 | 3.1738 | 5.667 | 0 | 2004-09-23 | 232.3183 | 183.279 | 0.013661 | 0.032036 | 0.03092
| Summer 2004 |  | 2003/04 | 2004-09-24 | 278.8502 | 275.6042 | 279.245 | 3.6408 | 0.39481 | -3.246 | 7.1127 | 3.246 | 5.6848 | 0 | 2004-09-24 | 237.9016 | 184.6777 | 0.013644 | 0.032029 | 0.030782
| Summer 2004 |  | 2003/04 | 2004-09-25 | 278.9555 | 267.1917 | 279.1724 | 11.9807 | 0.21685 | -11.7639 | 7.1393 | 11.7639 | 5.7041 | 0 | 2004-09-25 | 234.7518 | 186.2551 | 0.050112 | 0.031711 | 0.030625
| Summer 2004 |  | 2003/04 | 2004-09-26 | 274.7624 | 274.1102 | 281.9262 | 7.816 | 7.1639 | -0.65219 | 7.2707 | 0.65219 | 5.6821 | 0 | 2004-09-26 | 219.5194 | 187.5652 | 0.002971 | 0.031567 | 0.030294
| Summer 2004 |  | 2003/04 | 2004-09-27 | 283.4626 | 282.4745 | 286.9012 | 4.4267 | 3.4386 | -0.9881 | 7.2866 | 0.9881 | 5.7151 | 0 | 2004-09-27 | 227.2193 | 189.3973 | 0.0043487 | 0.031712 | 0.030175
| Summer 2004 |  | 2003/04 | 2004-09-28 | 284.8143 | 275.3777 | 284.8143 | 9.4366 | 0 | -9.4366 | 7.4806 | 9.4366 | 5.967 | 0 | 2004-09-28 | 243.216 | 191.8322 | 0.038799 | 0.032638 | 0.031105
| Summer 2004 |  | 2003/04 | 2004-09-29 | 279.1939 | 273.6534 | 279.4188 | 5.7654 | 0.22494 | -5.5405 | 7.3896 | 5.5405 | 5.8685 | 0 | 2004-09-29 | 239.092 | 193.669 | 0.023173 | 0.031871 | 0.030302
| Summer 2004 |  | 2003/04 | 2004-09-30 | 278.3153 | 273.1838 | 279.5231 | 6.3393 | 1.2078 | -5.1315 | 7.3801 | 5.1315 | 5.8464 | 0 | 2004-09-30 | 216.682 | 194.5294 | 0.023682 | 0.031648 | 0.030054
| Winter 2004/05 |  | 2004/05 | 2004-10-01 | 278.9224 | 270.5179 | 284.2862 | 13.7683 | 5.3638 | -8.4045 | 7.7203 | 8.4045 | 6.1089 | 0 | 2004-10-01 | 241.3538 | 196.6101 | 0.034822 | 0.03271 | 0.031071
| Winter 2004/05 |  | 2004/05 | 2004-10-02 | 270.176 | 262.8773 | 270.176 | 7.2986 | 0 | -7.2986 | 7.7968 | 7.2986 | 6.2294 | 0 | 2004-10-02 | 231.7832 | 198.5813 | 0.031489 | 0.033049 | 0.03137
| Winter 2004/05 |  | 2004/05 | 2004-10-03 | 269.7592 | 269.7592 | 276.2349 | 6.4757 | 6.4757 | 0 | 7.7314 | 0 | 6.0286 | 0 | 2004-10-03 | 242.6391 | 201.2396 | 0 | 0.031816 | 0.029957
| Winter 2004/05 |  | 2004/05 | 2004-10-04 | 275.6607 | 274.742 | 282.8448 | 8.1028 | 7.1841 | -0.91868 | 7.6883 | 0.91868 | 5.7645 | 0 | 2004-10-04 | 235.3932 | 204.4516 | 0.0039027 | 0.029827 | 0.028195
| Winter 2004/05 |  | 2004/05 | 2004-10-05 | 284.2455 | 281.5892 | 287.2697 | 5.6805 | 3.0241 | -2.6563 | 7.7349 | 2.6563 | 5.8531 | 0 | 2004-10-05 | 248.0911 | 204.7938 | 0.010707 | 0.030184 | 0.02858
| Winter 2004/05 |  | 2004/05 | 2004-10-06 | 285.0932 | 278.3785 | 288.0503 | 9.6718 | 2.9571 | -6.7147 | 7.7017 | 6.7147 | 5.7213 | 0 | 2004-10-06 | 260.1959 | 207.9999 | 0.025806 | 0.028875 | 0.027506
| Winter 2004/05 |  | 2004/05 | 2004-10-07 | 280.5585 | 280.5585 | 290.2758 | 9.7173 | 9.7173 | 0 | 7.9291 | 0 | 5.6639 | 0 | 2004-10-07 | 258.5737 | 210.9946 | 0 | 0.028535 | 0.026844
| Winter 2004/05 |  | 2004/05 | 2004-10-08 | 291.3138 | 291.3138 | 298.1267 | 6.8129 | 6.8129 | 0 | 7.9398 | 0 | 5.4475 | 0 | 2004-10-08 | 261.2725 | 214.2997 | 0 | 0.0272 | 0.02542
| Winter 2004/05 |  | 2004/05 | 2004-10-09 | 292.9526 | 289.2047 | 294.7503 | 5.5456 | 1.7977 | -3.7479 | 7.9484 | 3.7479 | 5.3975 | 0 | 2004-10-09 | 260.8337 | 218.0997 | 0.014369 | 0.026488 | 0.024748
| Winter 2004/05 |  | 2004/05 | 2004-10-10 | 288.8009 | 282.8063 | 288.9478 | 6.1415 | 0.14691 | -5.9946 | 7.5194 | 5.9946 | 5.0743 | 0 | 2004-10-10 | 260.9945 | 221.7098 | 0.022968 | 0.023828 | 0.022887
| Winter 2004/05 |  | 2004/05 | 2004-10-11 | 283.2399 | 275.3888 | 283.2399 | 7.8511 | 0 | -7.8511 | 7.4674 | 7.8511 | 5.0223 | 0 | 2004-10-11 | 280.6913 | 225.6208 | 0.027971 | 0.02284 | 0.02226
| Winter 2004/05 |  | 2004/05 | 2004-10-12 | 281.1261 | 274.6491 | 281.769 | 7.1198 | 0.64288 | -6.4769 | 7.5782 | 6.4769 | 5.1368 | 0 | 2004-10-12 | 286.3283 | 229.4985 | 0.022621 | 0.022998 | 0.022383
| Winter 2004/05 |  | 2004/05 | 2004-10-13 | 283.0214 | 280.4774 | 287.5059 | 7.0285 | 4.4845 | -2.544 | 7.6749 | 2.544 | 5.084 | 0 | 2004-10-13 | 270.4191 | 232.5229 | 0.0094076 | 0.022546 | 0.021865
| Winter 2004/05 |  | 2004/05 | 2004-10-14 | 287.9093 | 278.3269 | 288.2227 | 9.8958 | 0.31336 | -9.5824 | 7.629 | 9.5824 | 5.0385 | 0 | 2004-10-14 | 279.9892 | 235.4985 | 0.034224 | 0.021773 | 0.021395
| Winter 2004/05 |  | 2004/05 | 2004-10-15 | 285.1152 | 279.7469 | 285.5136 | 5.7668 | 0.39844 | -5.3683 | 7.6323 | 5.3683 | 5.0466 | 0 | 2004-10-15 | 286.2009 | 238.8466 | 0.018757 | 0.021479 | 0.021129
| Winter 2004/05 |  | 2004/05 | 2004-10-16 | 283.7437 | 280.3229 | 285.4468 | 5.1239 | 1.7031 | -3.4208 | 7.4278 | 3.4208 | 4.7854 | 0 | 2004-10-16 | 273.6272 | 241.7362 | 0.012502 | 0.019888 | 0.019796
| Winter 2004/05 |  | 2004/05 | 2004-10-17 | 284.8163 | 284.8163 | 289.7902 | 4.974 | 4.974 | 0 | 7.2934 | 0 | 4.4851 | 0 | 2004-10-17 | 276.5351 | 244.9585 | 0 | 0.018219 | 0.01831
| Winter 2004/05 |  | 2004/05 | 2004-10-18 | 286.8798 | 286.8798 | 295.2003 | 8.3205 | 8.3205 | 0 | 7.4365 | 0 | 4.4851 | 0 | 2004-10-18 | 284.1415 | 248.6188 | 0 | 0.018219 | 0.01804
| Winter 2004/05 |  | 2004/05 | 2004-10-19 | 291.5625 | 287.8821 | 294.1519 | 6.2698 | 2.5894 | -3.6805 | 7.4482 | 3.6805 | 4.4909 | 0 | 2004-10-19 | 294.8376 | 252.1789 | 0.012483 | 0.018013 | 0.017808
| Winter 2004/05 |  | 2004/05 | 2004-10-20 | 292.6766 | 291.6259 | 297.1841 | 5.5582 | 4.5075 | -1.0508 | 7.3924 | 1.0508 | 4.3604 | 0 | 2004-10-20 | 277.9496 | 254.6477 | 0.0037804 | 0.017327 | 0.017123
| Winter 2004/05 |  | 2004/05 | 2004-10-21 | 295.1696 | 285.4815 | 298.7776 | 13.296 | 3.6079 | -9.6881 | 7.5243 | 9.6881 | 4.3826 | 0 | 2004-10-21 | 292.1839 | 256.442 | 0.033158 | 0.017171 | 0.01709
| Winter 2004/05 |  | 2004/05 | 2004-10-22 | 285.3296 | 284.9842 | 288.5234 | 3.5392 | 3.1938 | -0.34543 | 7.4239 | 0.34543 | 4.1892 | 0 | 2004-10-22 | 274.034 | 257.6256 | 0.0012605 | 0.016354 | 0.016261
| Winter 2004/05 |  | 2004/05 | 2004-10-23 | 289.1248 | 287.7651 | 296.3415 | 8.5764 | 7.2168 | -1.3597 | 7.398 | 1.3597 | 4.1287 | 0 | 2004-10-23 | 246.0389 | 258.083 | 0.0055263 | 0.016083 | 0.015998
| Winter 2004/05 |  | 2004/05 | 2004-10-24 | 287.5428 | 287.5428 | 298.5973 | 11.0545 | 11.0545 | 0 | 7.6451 | 0 | 4.0205 | 0 | 2004-10-24 | 243.8961 | 258.2828 | 0 | 0.015628 | 0.015566
| Winter 2004/05 |  | 2004/05 | 2004-10-25 | 292.1007 | 287.1119 | 300.5041 | 13.3922 | 8.4034 | -4.9888 | 7.6922 | 4.9888 | 3.7947 | 0 | 2004-10-25 | 283.0839 | 259.8939 | 0.017623 | 0.014545 | 0.014601
| Winter 2004/05 |  | 2004/05 | 2004-10-26 | 286.331 | 277.1324 | 287.9873 | 10.8549 | 1.6563 | -9.1986 | 7.7935 | 9.1986 | 4.0796 | 0 | 2004-10-26 | 293.2068 | 262.3501 | 0.031372 | 0.015492 | 0.01555
| Winter 2004/05 |  | 2004/05 | 2004-10-27 | 289.2061 | 286.3371 | 292.5613 | 6.2242 | 3.3552 | -2.869 | 7.8534 | 2.869 | 4.1423 | 0 | 2004-10-27 | 303.7896 | 264.9024 | 0.0094439 | 0.015662 | 0.015637
| Winter 2004/05 |  | 2004/05 | 2004-10-28 | 289.2011 | 274.1122 | 289.7211 | 15.6089 | 0.52002 | -15.0889 | 8.0592 | 15.0889 | 4.3307 | 0 | 2004-10-28 | 267.9865 | 265.7281 | 0.056305 | 0.016245 | 0.016297
| Winter 2004/05 |  | 2004/05 | 2004-10-29 | 285.3096 | 281.4231 | 291.5985 | 10.1754 | 6.2889 | -3.8865 | 8.2062 | 3.8865 | 4.2756 | 0 | 2004-10-29 | 271.2678 | 266.8007 | 0.014327 | 0.01595 | 0.016025
| Winter 2004/05 |  | 2004/05 | 2004-10-30 | 293.3325 | 290.6199 | 300.9345 | 10.3145 | 7.602 | -2.7125 | 8.3387 | 2.7125 | 4.1949 | 0 | 2004-10-30 | 267.7017 | 268.5013 | 0.010133 | 0.015499 | 0.015623
| Winter 2004/05 |  | 2004/05 | 2004-10-31 | 289.7011 | 284.0186 | 293.1493 | 9.1306 | 3.4482 | -5.6824 | 8.1841 | 5.6824 | 4.1042 | 0 | 2004-10-31 | 264.0463 | 269.2577 | 0.02152 | 0.015055 | 0.015243
| Winter 2004/05 |  | 2004/05 | 2004-11-01 | 288.8672 | 285.4712 | 293.8068 | 8.3356 | 4.9396 | -3.396 | 8.2186 | 3.396 | 3.9741 | 0 | 2004-11-01 | 285.3652 | 271.0438 | 0.011901 | 0.014402 | 0.014662
| Winter 2004/05 |  | 2004/05 | 2004-11-02 | 289.4735 | 287.8959 | 294.7539 | 6.858 | 5.2804 | -1.5776 | 8.2314 | 1.5776 | 4.0267 | 0 | 2004-11-02 | 290.7198 | 272.6465 | 0.0054266 | 0.014583 | 0.014769
| Winter 2004/05 |  | 2004/05 | 2004-11-03 | 295.897 | 290.3868 | 303.5101 | 13.1234 | 7.6132 | -5.5102 | 8.3987 | 5.5102 | 4.1797 | 0 | 2004-11-03 | 280.6823 | 274.1561 | 0.019631 | 0.015107 | 0.015246
| Winter 2004/05 |  | 2004/05 | 2004-11-04 | 288.9448 | 280.4622 | 293.1478 | 12.6856 | 4.203 | -8.4826 | 8.6322 | 8.4826 | 4.3739 | 0 | 2004-11-04 | 289.3441 | 275.5312 | 0.029317 | 0.015728 | 0.015875
| Winter 2004/05 |  | 2004/05 | 2004-11-05 | 286.0694 | 281.2239 | 289.8763 | 8.6524 | 3.8069 | -4.8455 | 8.5983 | 4.8455 | 4.3116 | 0 | 2004-11-05 | 301.9356 | 276.9226 | 0.016048 | 0.015402 | 0.01557
| Winter 2004/05 |  | 2004/05 | 2004-11-06 | 290.9346 | 285.9725 | 294.486 | 8.5135 | 3.5515 | -4.962 | 8.5581 | 4.962 | 4.477 | 0 | 2004-11-06 | 279.8789 | 277.6327 | 0.017729 | 0.015993 | 0.016126
| Winter 2004/05 |  | 2004/05 | 2004-11-07 | 293.762 | 291.9414 | 303.4207 | 11.4793 | 9.6587 | -1.8205 | 8.7137 | 1.8205 | 4.5377 | 0 | 2004-11-07 | 270.0883 | 277.9266 | 0.0067406 | 0.016218 | 0.016327
| Winter 2004/05 |  | 2004/05 | 2004-11-08 | 293.6586 | 293.6586 | 298.0426 | 4.384 | 4.384 | 0 | 8.675 | 0 | 4.4128 | 0 | 2004-11-08 | 288.4576 | 278.8474 | 0 | 0.015739 | 0.015825
| Winter 2004/05 |  | 2004/05 | 2004-11-09 | 293.6162 | 284.5907 | 295.0572 | 10.4665 | 1.441 | -9.0255 | 8.8191 | 9.0255 | 4.5138 | 0 | 2004-11-09 | 299.2537 | 280.1227 | 0.03016 | 0.015979 | 0.016114
| Winter 2004/05 |  | 2004/05 | 2004-11-10 | 289.6737 | 283.3933 | 290.0048 | 6.6115 | 0.33105 | -6.2804 | 8.7778 | 6.2804 | 4.4615 | 0 | 2004-11-10 | 318.162 | 281.3717 | 0.01974 | 0.015705 | 0.015856
| Winter 2004/05 |  | 2004/05 | 2004-11-11 | 289.7916 | 284.3478 | 291.5951 | 7.2473 | 1.8035 | -5.4438 | 8.7821 | 5.4438 | 4.427 | 0 | 2004-11-11 | 312.8814 | 282.2568 | 0.017399 | 0.01553 | 0.015684
| Winter 2004/05 |  | 2004/05 | 2004-11-12 | 293.0075 | 287.1888 | 293.744 | 6.5552 | 0.73648 | -5.8187 | 8.7663 | 5.8187 | 4.5362 | 0 | 2004-11-12 | 309.5199 | 283.5602 | 0.018799 | 0.015844 | 0.015997
| Winter 2004/05 |  | 2004/05 | 2004-11-13 | 292.83 | 280.3782 | 293.0943 | 12.7161 | 0.26437 | -12.4518 | 8.8603 | 12.4518 | 4.6318 | 0 | 2004-11-13 | 327.7227 | 285.1513 | 0.037995 | 0.015969 | 0.016243
| Winter 2004/05 |  | 2004/05 | 2004-11-14 | 292.0845 | 285.1394 | 294.7531 | 9.6137 | 2.6686 | -6.9451 | 8.9885 | 6.9451 | 4.6844 | 0 | 2004-11-14 | 326.7771 | 286.5038 | 0.021253 | 0.016052 | 0.01635
| Winter 2004/05 |  | 2004/05 | 2004-11-15 | 295.7555 | 284.6983 | 296.2893 | 11.591 | 0.53379 | -11.0573 | 9.2041 | 11.0573 | 4.9389 | 0 | 2004-11-15 | 329.3776 | 288.3622 | 0.03357 | 0.016755 | 0.017128
| Winter 2004/05 |  | 2004/05 | 2004-11-16 | 288.9713 | 279.6768 | 290.855 | 11.1782 | 1.8837 | -9.2945 | 9.4109 | 9.2945 | 5.2488 | 0 | 2004-11-16 | 303.8543 | 289.2728 | 0.030589 | 0.017774 | 0.018145
| Winter 2004/05 |  | 2004/05 | 2004-11-17 | 292.6954 | 284.9398 | 295.5351 | 10.5954 | 2.8397 | -7.7556 | 9.4867 | 7.7556 | 5.5073 | 0 | 2004-11-17 | 301.98 | 289.8674 | 0.025683 | 0.01863 | 0.018999
| Winter 2004/05 |  | 2004/05 | 2004-11-18 | 295.1557 | 285.1951 | 295.4871 | 10.292 | 0.33142 | -9.9605 | 9.6208 | 9.9605 | 5.7166 | 0 | 2004-11-18 | 330.1392 | 291.0442 | 0.030171 | 0.01922 | 0.019642
| Winter 2004/05 |  | 2004/05 | 2004-11-19 | 289.8329 | 284.3373 | 291.1415 | 6.8042 | 1.3086 | -5.4956 | 9.6623 | 5.4956 | 5.8648 | 0 | 2004-11-19 | 366.6393 | 294.0005 | 0.014989 | 0.019594 | 0.019948
| Winter 2004/05 |  | 2004/05 | 2004-11-20 | 288.0898 | 282.7198 | 291.0312 | 8.3114 | 2.9414 | -5.37 | 9.4962 | 5.37 | 5.7208 | 0 | 2004-11-20 | 367.8827 | 296.5238 | 0.014597 | 0.018975 | 0.019293
| Winter 2004/05 |  | 2004/05 | 2004-11-21 | 291.8862 | 285.9112 | 294.7599 | 8.8486 | 2.8737 | -5.9749 | 9.6732 | 5.9749 | 5.9085 | 0 | 2004-11-21 | 339.9197 | 298.72 | 0.017577 | 0.019519 | 0.019779
| Winter 2004/05 |  | 2004/05 | 2004-11-22 | 296.4201 | 289.3991 | 298.559 | 9.1599 | 2.1388 | -7.021 | 9.6926 | 7.021 | 6.0972 | 0 | 2004-11-22 | 321.8126 | 301.2458 | 0.021817 | 0.020062 | 0.02024
| Winter 2004/05 |  | 2004/05 | 2004-11-23 | 298.4927 | 290.4559 | 298.8122 | 8.3563 | 0.31951 | -8.0368 | 9.6027 | 8.0368 | 6.3651 | 0 | 2004-11-23 | 317.2432 | 303.6907 | 0.025333 | 0.020906 | 0.020959
| Winter 2004/05 |  | 2004/05 | 2004-11-24 | 297.0173 | 293.189 | 298.0228 | 4.8338 | 1.0055 | -3.8283 | 9.3174 | 3.8283 | 6.3264 | 0 | 2004-11-24 | 313.3247 | 304.6987 | 0.012218 | 0.020726 | 0.020763
| Winter 2004/05 |  | 2004/05 | 2004-11-25 | 298.6878 | 292.5057 | 298.7469 | 6.2412 | 0.05908 | -6.1822 | 9.1636 | 6.1822 | 6.2259 | 0 | 2004-11-25 | 310.9056 | 305.2887 | 0.019884 | 0.020343 | 0.020393
| Winter 2004/05 |  | 2004/05 | 2004-11-26 | 298.117 | 288.467 | 298.117 | 9.65 | 0 | -9.65 | 9.2778 | 9.65 | 6.4519 | 0 | 2004-11-26 | 307.8231 | 305.4231 | 0.031349 | 0.021073 | 0.021124
| Winter 2004/05 |  | 2004/05 | 2004-11-27 | 297.7068 | 292.1949 | 299.0195 | 6.8245 | 1.3127 | -5.5119 | 8.985 | 5.5119 | 6.1327 | 0 | 2004-11-27 | 301.2363 | 306.5314 | 0.018297 | 0.019807 | 0.020007
| Winter 2004/05 |  | 2004/05 | 2004-11-28 | 299.6803 | 295.1654 | 300.8388 | 5.6734 | 1.1585 | -4.5149 | 8.8349 | 4.5149 | 6.1536 | 0 | 2004-11-28 | 320.053 | 308.1576 | 0.014107 | 0.019799 | 0.019969
| Winter 2004/05 |  | 2004/05 | 2004-11-29 | 300.7107 | 293.8445 | 302.067 | 8.2224 | 1.3563 | -6.8662 | 8.7652 | 6.8662 | 6.2921 | 0 | 2004-11-29 | 352.7777 | 310.9935 | 0.019463 | 0.02011 | 0.020232
| Winter 2004/05 |  | 2004/05 | 2004-11-30 | 304.1782 | 296.7748 | 305.3337 | 8.5589 | 1.1556 | -7.4033 | 8.7461 | 7.4033 | 6.3494 | 0 | 2004-11-30 | 355.222 | 314.0327 | 0.020841 | 0.020088 | 0.020219
| Winter 2004/05 |  | 2004/05 | 2004-12-01 | 306.2507 | 299.1601 | 306.5727 | 7.4126 | 0.32196 | -7.0907 | 8.7153 | 7.0907 | 6.4726 | 0 | 2004-12-01 | 364.1626 | 316.6592 | 0.019471 | 0.02034 | 0.02044
| Winter 2004/05 |  | 2004/05 | 2004-12-02 | 304.0695 | 293.7101 | 306.6682 | 12.9581 | 2.5987 | -10.3594 | 8.9187 | 10.3594 | 6.7653 | 0 | 2004-12-02 | 368.8606 | 319.2639 | 0.028085 | 0.021095 | 0.02119
| Winter 2004/05 |  | 2004/05 | 2004-12-03 | 297.371 | 292.1076 | 301.2472 | 9.1397 | 3.8762 | -5.2634 | 8.7859 | 5.2634 | 6.7571 | 0 | 2004-12-03 | 368.7235 | 322.1986 | 0.014275 | 0.020917 | 0.020972
| Winter 2004/05 |  | 2004/05 | 2004-12-04 | 301.7619 | 297.1169 | 302.8036 | 5.6866 | 1.0417 | -4.645 | 8.5526 | 4.645 | 6.6292 | 0 | 2004-12-04 | 321.5275 | 323.2714 | 0.014447 | 0.020421 | 0.020506
| Winter 2004/05 |  | 2004/05 | 2004-12-05 | 303.7817 | 297.015 | 305.5698 | 8.5548 | 1.788 | -6.7667 | 8.5493 | 6.7667 | 6.6932 | 0 | 2004-12-05 | 311.3418 | 323.585 | 0.021734 | 0.02061 | 0.020685
| Winter 2004/05 |  | 2004/05 | 2004-12-06 | 303.5786 | 293.7085 | 303.707 | 9.9985 | 0.12839 | -9.8701 | 8.5988 | 9.8701 | 6.8568 | 0 | 2004-12-06 | 326.2232 | 325.1298 | 0.030256 | 0.021028 | 0.021089
| Winter 2004/05 |  | 2004/05 | 2004-12-07 | 296.0961 | 289.7104 | 296.5865 | 6.8761 | 0.49033 | -6.3858 | 8.4454 | 6.3858 | 7.009 | 0 | 2004-12-07 | 331.9796 | 327.1928 | 0.019235 | 0.021445 | 0.021422
| Winter 2004/05 |  | 2004/05 | 2004-12-08 | 297.7542 | 292.9238 | 301.5216 | 8.5978 | 3.7674 | -4.8304 | 8.5859 | 4.8304 | 7.17 | 0 | 2004-12-08 | 328.9977 | 328.5442 | 0.014682 | 0.021934 | 0.021824
| Winter 2004/05 |  | 2004/05 | 2004-12-09 | 302.7307 | 287.8079 | 303.1052 | 15.2972 | 0.37451 | -14.9227 | 8.7469 | 14.9227 | 7.3666 | 0 | 2004-12-09 | 344.0906 | 330.0387 | 0.043369 | 0.022374 | 0.02232
| Winter 2004/05 |  | 2004/05 | 2004-12-10 | 301.098 | 294.7452 | 301.3042 | 6.559 | 0.20621 | -6.3527 | 8.7451 | 6.3527 | 7.369 | 0 | 2004-12-10 | 351.3024 | 331.1434 | 0.018083 | 0.022319 | 0.022253
| Winter 2004/05 |  | 2004/05 | 2004-12-11 | 301.0245 | 293.4585 | 302.5599 | 9.1014 | 1.5354 | -7.5661 | 8.8069 | 7.5661 | 7.4397 | 0 | 2004-12-11 | 324.21 | 331.521 | 0.023337 | 0.022517 | 0.022441
| Winter 2004/05 |  | 2004/05 | 2004-12-12 | 301.5297 | 291.658 | 303.4336 | 11.7756 | 1.9039 | -9.8717 | 8.981 | 9.8717 | 7.5748 | 0 | 2004-12-12 | 328.2543 | 332.1455 | 0.030073 | 0.022893 | 0.022806
| Winter 2004/05 |  | 2004/05 | 2004-12-13 | 301.6245 | 292.2087 | 302.1113 | 9.9026 | 0.48676 | -9.4158 | 8.8872 | 9.4158 | 7.4736 | 0 | 2004-12-13 | 374.1765 | 333.694 | 0.025164 | 0.022465 | 0.022397
| Winter 2004/05 |  | 2004/05 | 2004-12-14 | 302.1771 | 295.0668 | 304.4501 | 9.3833 | 2.273 | -7.1103 | 8.8795 | 7.1103 | 7.4791 | 0 | 2004-12-14 | 342.7054 | 334.2249 | 0.020747 | 0.022448 | 0.022378
| Winter 2004/05 |  | 2004/05 | 2004-12-15 | 304.8513 | 298.5462 | 306.7946 | 8.2484 | 1.9433 | -6.3051 | 8.7681 | 6.3051 | 7.3207 | 0 | 2004-12-15 | 325.7998 | 334.1056 | 0.019353 | 0.021974 | 0.021911
| Winter 2004/05 |  | 2004/05 | 2004-12-16 | 301.5145 | 295.4877 | 301.7166 | 6.229 | 0.20211 | -6.0269 | 8.6031 | 6.0269 | 7.2118 | 0 | 2004-12-16 | 331.5101 | 335.0275 | 0.01818 | 0.021561 | 0.021526
| Winter 2004/05 |  | 2004/05 | 2004-12-17 | 298.1906 | 288.0015 | 298.1906 | 10.1891 | 0 | -10.1891 | 8.5895 | 10.1891 | 7.2929 | 0 | 2004-12-17 | 348.4612 | 336.5769 | 0.02924 | 0.021679 | 0.021668
| Winter 2004/05 |  | 2004/05 | 2004-12-18 | 294.2705 | 288.4983 | 296.8551 | 8.3568 | 2.5845 | -5.7722 | 8.525 | 5.7722 | 7.1533 | 0 | 2004-12-18 | 342.8645 | 337.001 | 0.016835 | 0.021235 | 0.021226
| Winter 2004/05 |  | 2004/05 | 2004-12-19 | 295.2154 | 290.8119 | 298.6079 | 7.796 | 3.3925 | -4.4035 | 8.5581 | 4.4035 | 7.1169 | 0 | 2004-12-19 | 363.2376 | 336.8877 | 0.012123 | 0.021139 | 0.021125
| Winter 2004/05 |  | 2004/05 | 2004-12-20 | 298.9414 | 284.1757 | 299.1915 | 15.0158 | 0.25015 | -14.7657 | 8.7816 | 14.7657 | 7.4301 | 0 | 2004-12-20 | 402.0588 | 338.0269 | 0.036725 | 0.021877 | 0.021981
| Winter 2004/05 |  | 2004/05 | 2004-12-21 | 298.5578 | 288.4482 | 300.1026 | 11.6544 | 1.5448 | -10.1096 | 8.8751 | 10.1096 | 7.5679 | 0 | 2004-12-21 | 384.2605 | 339.5049 | 0.026309 | 0.022168 | 0.022291
| Winter 2004/05 |  | 2004/05 | 2004-12-22 | 296.6552 | 284.0109 | 298.7284 | 14.7175 | 2.0732 | -12.6443 | 9.0604 | 12.6443 | 7.7554 | 0 | 2004-12-22 | 330.4709 | 339.7935 | 0.038262 | 0.022716 | 0.022824
| Winter 2004/05 |  | 2004/05 | 2004-12-23 | 299.7462 | 290.6056 | 299.8637 | 9.2581 | 0.11744 | -9.1406 | 9.0904 | 9.1406 | 7.7922 | 0 | 2004-12-23 | 313.7544 | 339.6772 | 0.029133 | 0.022843 | 0.02294
| Winter 2004/05 |  | 2004/05 | 2004-12-24 | 296.834 | 287.0284 | 297.0202 | 9.9918 | 0.18625 | -9.8056 | 9.2624 | 9.8056 | 7.9914 | 0 | 2004-12-24 | 320.6919 | 339.9228 | 0.030576 | 0.023455 | 0.023509
| Winter 2004/05 |  | 2004/05 | 2004-12-25 | 294.6742 | 286.2167 | 296.5797 | 10.363 | 1.9054 | -8.4575 | 9.3997 | 8.4575 | 8.0672 | 0 | 2004-12-25 | 320.6992 | 340.2492 | 0.026372 | 0.023671 | 0.02371
| Winter 2004/05 |  | 2004/05 | 2004-12-26 | 298.2322 | 291.1624 | 298.7527 | 7.5903 | 0.52045 | -7.0699 | 9.3311 | 7.0699 | 7.9812 | 0 | 2004-12-26 | 340.5271 | 341.3394 | 0.020762 | 0.023318 | 0.023382
| Winter 2004/05 |  | 2004/05 | 2004-12-27 | 290.4106 | 273.5533 | 292.3951 | 18.8418 | 1.9845 | -16.8573 | 9.7317 | 16.8573 | 8.3594 | 0 | 2004-12-27 | 347.4918 | 342.8812 | 0.048511 | 0.024325 | 0.02438
| Winter 2004/05 |  | 2004/05 | 2004-12-28 | 291.6986 | 279.2271 | 296.8012 | 17.5741 | 5.1027 | -12.4714 | 10.1284 | 12.4714 | 8.6246 | 0 | 2004-12-28 | 344.9718 | 343.7118 | 0.036152 | 0.02506 | 0.025093
| Winter 2004/05 |  | 2004/05 | 2004-12-29 | 291.7531 | 287.9096 | 292.5694 | 4.6599 | 0.81632 | -3.8435 | 10.0096 | 3.8435 | 8.5239 | 0 | 2004-12-29 | 332.1146 | 343.0231 | 0.011573 | 0.024797 | 0.024849
| Winter 2004/05 |  | 2004/05 | 2004-12-30 | 291.9039 | 286.7289 | 292.8784 | 6.1495 | 0.97452 | -5.175 | 9.9293 | 5.175 | 8.4496 | 0 | 2004-12-30 | 310.8792 | 341.545 | 0.016646 | 0.024657 | 0.024739
| Winter 2004/05 |  | 2004/05 | 2004-12-31 | 288.4851 | 281.7102 | 292.5408 | 10.8306 | 4.0557 | -6.7748 | 10.0432 | 6.7748 | 8.4391 | 0 | 2004-12-31 | 305.4668 | 339.5884 | 0.022179 | 0.024747 | 0.024851
| Winter 2004/05 |  | 2004/05 | 2005-01-01 | 294.4524 | 287.0442 | 302.52 | 15.4757 | 8.0676 | -7.4082 | 10.1271 | 7.4082 | 8.3407 | 0 | 2005-01-01 | 305.8036 | 337.4865 | 0.024225 | 0.024619 | 0.024714
| Winter 2004/05 |  | 2004/05 | 2005-01-02 | 296.8431 | 286.5969 | 299.18 | 12.5831 | 2.3369 | -10.2462 | 10.2419 | 10.2462 | 8.5068 | 0 | 2005-01-02 | 333.8926 | 336.3255 | 0.030687 | 0.025166 | 0.025293
| Winter 2004/05 |  | 2004/05 | 2005-01-03 | 291.8358 | 287.93 | 294.6727 | 6.7427 | 2.837 | -3.9058 | 10.2771 | 3.9058 | 8.4822 | 0 | 2005-01-03 | 327.1364 | 336.5125 | 0.011939 | 0.025082 | 0.025206
| Winter 2004/05 |  | 2004/05 | 2005-01-04 | 293.2186 | 290.4295 | 294.751 | 4.3215 | 1.5324 | -2.7891 | 10.136 | 2.7891 | 8.3496 | 0 | 2005-01-04 | 343.0043 | 337.5679 | 0.0081313 | 0.024629 | 0.024734
| Winter 2004/05 |  | 2004/05 | 2005-01-05 | 295.9613 | 289.637 | 297.5386 | 7.9016 | 1.5773 | -6.3243 | 10.0661 | 6.3243 | 8.2314 | 0 | 2005-01-05 | 362.9143 | 338.7909 | 0.017426 | 0.024201 | 0.024296
| Winter 2004/05 |  | 2004/05 | 2005-01-06 | 291.3481 | 286.522 | 291.6872 | 5.1652 | 0.33908 | -4.8261 | 10.0091 | 4.8261 | 8.1794 | 0 | 2005-01-06 | 342.6918 | 339.148 | 0.014083 | 0.024029 | 0.024117
| Winter 2004/05 |  | 2004/05 | 2005-01-07 | 292.2844 | 284.0544 | 296.793 | 12.7386 | 4.5086 | -8.23 | 10.1471 | 8.23 | 8.2927 | 0 | 2005-01-07 | 315.7814 | 338.7075 | 0.026062 | 0.024409 | 0.024483
| Winter 2004/05 |  | 2004/05 | 2005-01-08 | 298.0893 | 288.9981 | 298.1691 | 9.171 | 0.07981 | -9.0912 | 9.9429 | 9.0912 | 8.0983 | 0 | 2005-01-08 | 325.9903 | 338.1041 | 0.027888 | 0.023893 | 0.023952
| Winter 2004/05 |  | 2004/05 | 2005-01-09 | 295.9788 | 286.0966 | 296.6216 | 10.525 | 0.64276 | -9.8822 | 10.0751 | 9.8822 | 8.216 | 0 | 2005-01-09 | 316.9805 | 336.9601 | 0.031176 | 0.024329 | 0.024383
| Winter 2004/05 |  | 2004/05 | 2005-01-10 | 297.3101 | 291.9658 | 298.7966 | 6.8308 | 1.4865 | -5.3443 | 9.9994 | 5.3443 | 8.1419 | 0 | 2005-01-10 | 316.0952 | 336.6896 | 0.016907 | 0.024115 | 0.024182
| Winter 2004/05 |  | 2004/05 | 2005-01-11 | 298.998 | 290.938 | 298.998 | 8.06 | 0 | -8.06 | 9.8756 | 8.06 | 8.0815 | 0 | 2005-01-11 | 330.7224 | 336.7718 | 0.024371 | 0.023925 | 0.023997
| Winter 2004/05 |  | 2004/05 | 2005-01-12 | 297.4833 | 292.9141 | 301.6532 | 8.7392 | 4.17 | -4.5692 | 9.8368 | 4.5692 | 7.92 | 0 | 2005-01-12 | 356.2419 | 336.174 | 0.012826 | 0.023513 | 0.023559
| Winter 2004/05 |  | 2004/05 | 2005-01-13 | 295.9377 | 288.8013 | 296.6578 | 7.8565 | 0.72016 | -7.1364 | 9.7859 | 7.1364 | 7.9208 | 0 | 2005-01-13 | 363.7248 | 336.8747 | 0.01962 | 0.023476 | 0.023513
| Winter 2004/05 |  | 2004/05 | 2005-01-14 | 296.512 | 289.4803 | 298.8755 | 9.3952 | 2.3635 | -7.0317 | 9.8241 | 7.0317 | 7.9451 | 0 | 2005-01-14 | 355.4454 | 337.8628 | 0.019783 | 0.02349 | 0.023516
| Winter 2004/05 |  | 2004/05 | 2005-01-15 | 297.0901 | 288.2099 | 297.8563 | 9.6464 | 0.76623 | -8.8802 | 9.938 | 8.8802 | 8.0402 | 0 | 2005-01-15 | 315.1174 | 337.3164 | 0.028181 | 0.023824 | 0.023836
| Winter 2004/05 |  | 2004/05 | 2005-01-16 | 299.6236 | 288.3522 | 300.4479 | 12.0957 | 0.82425 | -11.2714 | 10.0016 | 11.2714 | 8.0762 | 0 | 2005-01-16 | 312.2419 | 336.1091 | 0.036098 | 0.024052 | 0.024029
| Winter 2004/05 |  | 2004/05 | 2005-01-17 | 298.8332 | 292.2702 | 299.9638 | 7.6935 | 1.1306 | -6.563 | 9.9795 | 6.563 | 8.1026 | 0 | 2005-01-17 | 348.3194 | 336.2909 | 0.018842 | 0.024119 | 0.024094
| Winter 2004/05 |  | 2004/05 | 2005-01-18 | 300.8927 | 296.8979 | 302.2452 | 5.3473 | 1.3526 | -3.9947 | 9.8979 | 3.9947 | 8.089 | 0 | 2005-01-18 | 384.3244 | 336.9938 | 0.010394 | 0.024061 | 0.024003
| Winter 2004/05 |  | 2004/05 | 2005-01-19 | 302.2799 | 296.7602 | 303.6288 | 6.8686 | 1.3488 | -5.5197 | 9.6263 | 5.5197 | 7.7808 | 0 | 2005-01-19 | 359.1987 | 335.5652 | 0.015367 | 0.023349 | 0.023187
| Winter 2004/05 |  | 2004/05 | 2005-01-20 | 300.5031 | 295.7436 | 300.5031 | 4.7595 | 0 | -4.7595 | 9.3964 | 4.7595 | 7.6024 | 0 | 2005-01-20 | 337.6001 | 334.0098 | 0.014098 | 0.022942 | 0.022761
| Winter 2004/05 |  | 2004/05 | 2005-01-21 | 300.3624 | 295.1785 | 300.4409 | 5.2624 | 0.07855 | -5.1838 | 9.0813 | 5.1838 | 7.3538 | 0 | 2005-01-21 | 351.2237 | 334.7016 | 0.014759 | 0.022159 | 0.021971
| Winter 2004/05 |  | 2004/05 | 2005-01-22 | 301.1423 | 297.4559 | 305.2825 | 7.8266 | 4.1402 | -3.6864 | 9.0336 | 3.6864 | 7.1719 | 0 | 2005-01-22 | 358.0853 | 336.1793 | 0.010295 | 0.021531 | 0.021334
| Winter 2004/05 |  | 2004/05 | 2005-01-23 | 298.1777 | 297.5731 | 299.7011 | 2.128 | 1.5233 | -0.60461 | 8.7714 | 0.60461 | 6.8652 | 0 | 2005-01-23 | 368.3853 | 337.7691 | 0.0016412 | 0.020567 | 0.020325
| Winter 2004/05 |  | 2004/05 | 2005-01-24 | 304.8087 | 301.3092 | 305.8069 | 4.4977 | 0.99819 | -3.4995 | 8.5759 | 3.4995 | 6.7 | 0 | 2005-01-24 | 408.0148 | 340.6796 | 0.0085769 | 0.019973 | 0.019667
| Winter 2004/05 |  | 2004/05 | 2005-01-25 | 307.195 | 302.984 | 309.1172 | 6.1332 | 1.9222 | -4.211 | 8.5274 | 4.211 | 6.6047 | 0 | 2005-01-25 | 396.8096 | 342.5557 | 0.010612 | 0.019635 | 0.019281
| Winter 2004/05 |  | 2004/05 | 2005-01-26 | 310.4491 | 302.7518 | 311.0282 | 8.2765 | 0.5791 | -7.6974 | 8.1752 | 7.6974 | 6.2993 | 0 | 2005-01-26 | 384.3566 | 343.7845 | 0.020027 | 0.018686 | 0.018324
| Winter 2004/05 |  | 2004/05 | 2005-01-27 | 308.0333 | 294.4031 | 308.4956 | 14.0926 | 0.46228 | -13.6303 | 8.0591 | 13.6303 | 6.338 | 0 | 2005-01-27 | 378.1739 | 344.8912 | 0.036042 | 0.018682 | 0.018377
| Winter 2004/05 |  | 2004/05 | 2005-01-28 | 304.3414 | 296.093 | 304.6368 | 8.5439 | 0.29547 | -8.2484 | 8.1886 | 8.2484 | 6.4848 | 0 | 2005-01-28 | 366.2691 | 346.0297 | 0.02252 | 0.019047 | 0.018741
| Winter 2004/05 |  | 2004/05 | 2005-01-29 | 297.8802 | 286.0857 | 297.9565 | 11.8707 | 0.0762 | -11.7945 | 8.3793 | 11.7945 | 6.7055 | 0 | 2005-01-29 | 341.7788 | 347.0597 | 0.034509 | 0.019642 | 0.019321
| Winter 2004/05 |  | 2004/05 | 2005-01-30 | 294.4729 | 289.5819 | 294.9829 | 5.4011 | 0.51004 | -4.891 | 8.1983 | 4.891 | 6.6427 | 0 | 2005-01-30 | 338.3635 | 348.1563 | 0.014455 | 0.019385 | 0.01908
| Winter 2004/05 |  | 2004/05 | 2005-01-31 | 294.8721 | 289.6762 | 296.5607 | 6.8845 | 1.6885 | -5.196 | 7.9119 | 5.196 | 6.5689 | 0 | 2005-01-31 | 341.9071 | 349.3597 | 0.015197 | 0.019084 | 0.018803
| Winter 2004/05 |  | 2004/05 | 2005-02-01 | 297.6068 | 292.6745 | 298.2641 | 5.5896 | 0.65732 | -4.9323 | 7.6788 | 4.9323 | 6.3918 | 0 | 2005-02-01 | 335.2606 | 349.4053 | 0.014712 | 0.018551 | 0.018293
| Winter 2004/05 |  | 2004/05 | 2005-02-02 | 298.9429 | 293.0997 | 299.3164 | 6.2167 | 0.37351 | -5.8432 | 7.6613 | 5.8432 | 6.4564 | 0 | 2005-02-02 | 343.039 | 349.9354 | 0.017034 | 0.018721 | 0.01845
| Winter 2004/05 |  | 2004/05 | 2005-02-03 | 298.9163 | 294.8773 | 299.4387 | 4.5614 | 0.52243 | -4.039 | 7.6693 | 4.039 | 6.498 | 0 | 2005-02-03 | 328.2835 | 349.4447 | 0.012303 | 0.01886 | 0.018595
| Winter 2004/05 |  | 2004/05 | 2005-02-04 | 300.4397 | 292.4218 | 301.5692 | 9.1474 | 1.1295 | -8.0179 | 7.7108 | 8.0179 | 6.5545 | 0 | 2005-02-04 | 325.1285 | 348.1852 | 0.024661 | 0.019101 | 0.018825
| Winter 2004/05 |  | 2004/05 | 2005-02-05 | 303.3635 | 296.045 | 303.8722 | 7.8272 | 0.50876 | -7.3184 | 7.7996 | 7.3184 | 6.6376 | 0 | 2005-02-05 | 325.4082 | 347.609 | 0.02249 | 0.019382 | 0.019095
| Winter 2004/05 |  | 2004/05 | 2005-02-06 | 303.0544 | 297.7116 | 304.7947 | 7.0831 | 1.7403 | -5.3428 | 7.611 | 5.3428 | 6.5413 | 0 | 2005-02-06 | 333.4233 | 348.1971 | 0.016024 | 0.019047 | 0.018786
| Winter 2004/05 |  | 2004/05 | 2005-02-07 | 304.5027 | 290.0877 | 305.4353 | 15.3476 | 0.93261 | -14.415 | 7.8169 | 14.415 | 6.7188 | 0 | 2005-02-07 | 365.4903 | 349.5138 | 0.03944 | 0.019432 | 0.019223
| Winter 2004/05 |  | 2004/05 | 2005-02-08 | 304.416 | 293.2578 | 304.4662 | 11.2084 | 0.0502 | -11.1582 | 7.8397 | 11.1582 | 6.7613 | 0 | 2005-02-08 | 357.3221 | 350.8585 | 0.031227 | 0.019434 | 0.019271
| Winter 2004/05 |  | 2004/05 | 2005-02-09 | 301.2911 | 291.8532 | 301.2911 | 9.4379 | 0 | -9.4379 | 7.9266 | 9.4379 | 6.8978 | 0 | 2005-02-09 | 347.9994 | 351.922 | 0.02712 | 0.019774 | 0.0196
| Winter 2004/05 |  | 2004/05 | 2005-02-10 | 300.8108 | 295.0574 | 301.5554 | 6.4979 | 0.74457 | -5.7534 | 7.8745 | 5.7534 | 6.8209 | 0 | 2005-02-10 | 341.5701 | 352.2836 | 0.016844 | 0.019523 | 0.019362
| Winter 2004/05 |  | 2004/05 | 2005-02-11 | 302.4127 | 298.051 | 304.1938 | 6.1428 | 1.7812 | -4.3617 | 7.788 | 4.3617 | 6.814 | 0 | 2005-02-11 | 329.0413 | 351.3769 | 0.013256 | 0.019538 | 0.019392
| Winter 2004/05 |  | 2004/05 | 2005-02-12 | 305.3484 | 295.4 | 306.5366 | 11.1366 | 1.1882 | -9.9484 | 7.8973 | 9.9484 | 6.9077 | 0 | 2005-02-12 | 325.3303 | 350.0971 | 0.030579 | 0.019903 | 0.019731
| Winter 2004/05 |  | 2004/05 | 2005-02-13 | 305.0752 | 292.9165 | 305.1684 | 12.2519 | 0.09317 | -12.1588 | 7.9926 | 12.1588 | 7.0786 | 0 | 2005-02-13 | 363.8792 | 350.3782 | 0.033414 | 0.020357 | 0.020203
| Winter 2004/05 |  | 2004/05 | 2005-02-14 | 299.7583 | 289.1571 | 300.1656 | 11.0085 | 0.40729 | -10.6012 | 8.038 | 10.6012 | 7.136 | 0 | 2005-02-14 | 392.2609 | 352.9496 | 0.027026 | 0.020319 | 0.020218
| Winter 2004/05 |  | 2004/05 | 2005-02-15 | 298.3954 | 292.4437 | 299.4966 | 7.0529 | 1.1012 | -5.9517 | 7.8699 | 5.9517 | 6.9587 | 0 | 2005-02-15 | 387.1 | 355.4449 | 0.015375 | 0.019628 | 0.019577
| Winter 2004/05 |  | 2004/05 | 2005-02-16 | 300.6288 | 289.6146 | 300.7869 | 11.1723 | 0.15812 | -11.0142 | 7.9858 | 11.0142 | 7.107 | 0 | 2005-02-16 | 383.6505 | 356.6226 | 0.028709 | 0.019957 | 0.019929
| Winter 2004/05 |  | 2004/05 | 2005-02-17 | 301.1701 | 293.7929 | 304.2922 | 10.4993 | 3.1221 | -7.3772 | 8.1576 | 7.3772 | 7.2198 | 0 | 2005-02-17 | 364.4709 | 355.9608 | 0.020241 | 0.020285 | 0.020282
| Winter 2004/05 |  | 2004/05 | 2005-02-18 | 305.7061 | 300.7307 | 305.9708 | 5.24 | 0.2647 | -4.9753 | 8.1033 | 4.9753 | 7.2016 | 0 | 2005-02-18 | 361.3999 | 356.0342 | 0.013767 | 0.020232 | 0.020227
| Winter 2004/05 |  | 2004/05 | 2005-02-19 | 307.0671 | 300.1498 | 310.0994 | 9.9496 | 3.0323 | -6.9173 | 8.2763 | 6.9173 | 7.2736 | 0 | 2005-02-19 | 360.5129 | 356.798 | 0.019187 | 0.020401 | 0.020386
| Winter 2004/05 |  | 2004/05 | 2005-02-20 | 302.9838 | 296.1787 | 304.262 | 8.0834 | 1.2782 | -6.8052 | 8.3703 | 6.8052 | 7.3276 | 0 | 2005-02-20 | 380.9292 | 357.7881 | 0.017865 | 0.020505 | 0.02048
| Winter 2004/05 |  | 2004/05 | 2005-02-21 | 305.5668 | 299.206 | 306.7808 | 7.5748 | 1.214 | -6.3608 | 8.3619 | 6.3608 | 7.4167 | 0 | 2005-02-21 | 400.0857 | 359.1881 | 0.015899 | 0.020692 | 0.020649
| Winter 2004/05 |  | 2004/05 | 2005-02-22 | 305.9887 | 301.4054 | 306.9117 | 5.5063 | 0.923 | -4.5833 | 8.4745 | 4.5833 | 7.5494 | 0 | 2005-02-22 | 403.6459 | 360.3635 | 0.011355 | 0.021016 | 0.020949
| Winter 2004/05 |  | 2004/05 | 2005-02-23 | 307.8707 | 299.6103 | 309.4207 | 9.8103 | 1.55 | -8.2604 | 8.6516 | 8.2604 | 7.7081 | 0 | 2005-02-23 | 412.5176 | 360.5136 | 0.020024 | 0.021397 | 0.021381
| Winter 2004/05 |  | 2004/05 | 2005-02-24 | 305.1182 | 292.1383 | 305.5121 | 13.3738 | 0.39396 | -12.9799 | 8.893 | 12.9799 | 8.0004 | 0 | 2005-02-24 | 419.0888 | 361.2562 | 0.030972 | 0.022076 | 0.022146
| Winter 2004/05 |  | 2004/05 | 2005-02-25 | 300.3603 | 294.7142 | 302.7792 | 8.0649 | 2.4188 | -5.6461 | 8.8859 | 5.6461 | 7.932 | 0 | 2005-02-25 | 392.9472 | 361.5426 | 0.014369 | 0.021887 | 0.021939
| Winter 2004/05 |  | 2004/05 | 2005-02-26 | 304.5474 | 298.3012 | 309.8859 | 11.5847 | 5.3385 | -6.2462 | 8.8023 | 6.2462 | 7.6858 | 0 | 2005-02-26 | 368.0641 | 361.2056 | 0.016971 | 0.021251 | 0.021278
| Winter 2004/05 |  | 2004/05 | 2005-02-27 | 311.0673 | 304.3508 | 315.5733 | 11.2225 | 4.5059 | -6.7165 | 8.8916 | 6.7165 | 7.6348 | 0 | 2005-02-27 | 370.8505 | 361.3583 | 0.018111 | 0.021104 | 0.021128
| Winter 2004/05 |  | 2004/05 | 2005-02-28 | 307.68 | 299.4125 | 310.8703 | 11.4578 | 3.1903 | -8.2675 | 8.8778 | 8.2675 | 7.5172 | 0 | 2005-02-28 | 397.3711 | 363.2114 | 0.020805 | 0.020648 | 0.020697
| Winter 2004/05 |  | 2004/05 | 2005-03-01 | 304.0926 | 295.044 | 305.9542 | 10.9101 | 1.8615 | -9.0486 | 9.0615 | 9.0486 | 7.6558 | 0 | 2005-03-01 | 380.9791 | 364.6319 | 0.023751 | 0.020958 | 0.020996
| Winter 2004/05 |  | 2004/05 | 2005-03-02 | 302.7975 | 290.5097 | 303.1744 | 12.6646 | 0.3769 | -12.2878 | 9.2542 | 12.2878 | 7.8922 | 0 | 2005-03-02 | 398.9983 | 366.5349 | 0.030797 | 0.021478 | 0.021532
| Winter 2004/05 |  | 2004/05 | 2005-03-03 | 295.553 | 284.3068 | 297.6004 | 13.2935 | 2.0474 | -11.2461 | 9.511 | 11.2461 | 8.1027 | 0 | 2005-03-03 | 389.9647 | 368.3584 | 0.028839 | 0.021948 | 0.021997
| Winter 2004/05 |  | 2004/05 | 2005-03-04 | 299.9647 | 290.5708 | 303.8933 | 13.3225 | 3.9287 | -9.3938 | 9.7478 | 9.3938 | 8.221 | 0 | 2005-03-04 | 371.9224 | 369.3212 | 0.025258 | 0.022223 | 0.02226
| Winter 2004/05 |  | 2004/05 | 2005-03-05 | 305.8832 | 298.9387 | 308.9533 | 10.0146 | 3.0701 | -6.9445 | 9.9296 | 6.9445 | 8.3179 | 0 | 2005-03-05 | 366.0768 | 370.581 | 0.01897 | 0.022445 | 0.022445
| Winter 2004/05 |  | 2004/05 | 2005-03-06 | 300.0565 | 297.1646 | 302.3054 | 5.1408 | 2.2489 | -2.892 | 9.796 | 2.892 | 8.147 | 0 | 2005-03-06 | 360.1495 | 371.7483 | 0.0080299 | 0.02189 | 0.021915
| Winter 2004/05 |  | 2004/05 | 2005-03-07 | 303.1107 | 293.3188 | 303.5241 | 10.2053 | 0.41342 | -9.7918 | 9.8753 | 9.7918 | 8.2294 | 0 | 2005-03-07 | 379.1862 | 373.5409 | 0.025823 | 0.022002 | 0.022031
| Winter 2004/05 |  | 2004/05 | 2005-03-08 | 303.4814 | 294.6707 | 304.244 | 9.5733 | 0.76261 | -8.8107 | 9.9583 | 8.8107 | 8.345 | 0 | 2005-03-08 | 372.555 | 374.8453 | 0.023649 | 0.022256 | 0.022263
| Winter 2004/05 |  | 2004/05 | 2005-03-09 | 296.5315 | 291.8309 | 298.0232 | 6.1923 | 1.4918 | -4.7006 | 9.6531 | 4.7006 | 8.0212 | 0 | 2005-03-09 | 350.4003 | 374.3423 | 0.013415 | 0.021388 | 0.021428
| Winter 2004/05 |  | 2004/05 | 2005-03-10 | 299.2862 | 290.2964 | 300.461 | 10.1646 | 1.1748 | -8.9897 | 9.6183 | 8.9897 | 7.9489 | 0 | 2005-03-10 | 338.4415 | 373.713 | 0.026562 | 0.021233 | 0.02127
| Winter 2004/05 |  | 2004/05 | 2005-03-11 | 296.9062 | 289.934 | 297.5827 | 7.6487 | 0.67648 | -6.9722 | 9.5587 | 6.9722 | 7.8668 | 0 | 2005-03-11 | 345.9398 | 373.6443 | 0.020154 | 0.021001 | 0.021054
| Winter 2004/05 |  | 2004/05 | 2005-03-12 | 296.4736 | 292.5062 | 300.5271 | 8.0209 | 4.0535 | -3.9674 | 9.6095 | 3.9674 | 7.8072 | 0 | 2005-03-12 | 330.5269 | 373.2762 | 0.012003 | 0.020839 | 0.020915
| Winter 2004/05 |  | 2004/05 | 2005-03-13 | 301.6849 | 291.8579 | 306.3771 | 14.5192 | 4.6922 | -9.8271 | 9.8887 | 9.8271 | 7.9894 | 0 | 2005-03-13 | 337.1284 | 373.5458 | 0.029149 | 0.021369 | 0.021388
| Winter 2004/05 |  | 2004/05 | 2005-03-14 | 297.3406 | 290.4434 | 299.8791 | 9.4358 | 2.5385 | -6.8973 | 9.832 | 6.8973 | 7.8877 | 0 | 2005-03-14 | 348.5437 | 374.3196 | 0.019789 | 0.021009 | 0.021072
| Winter 2004/05 |  | 2004/05 | 2005-03-15 | 299.5633 | 289.8986 | 299.5633 | 9.6647 | 0 | -9.6647 | 9.7457 | 9.6647 | 7.8046 | 0 | 2005-03-15 | 325.1225 | 373.0277 | 0.029726 | 0.020886 | 0.020922
| Winter 2004/05 |  | 2004/05 | 2005-03-16 | 298.3256 | 292.7242 | 305.8492 | 13.1249 | 7.5236 | -5.6013 | 9.8163 | 5.6013 | 7.6379 | 0 | 2005-03-16 | 308.6159 | 370.2395 | 0.01815 | 0.02059 | 0.02063
| Winter 2004/05 |  | 2004/05 | 2005-03-17 | 300.7549 | 294.126 | 301.5824 | 7.4564 | 0.82752 | -6.6289 | 9.8297 | 6.6289 | 7.6605 | 0 | 2005-03-17 | 308.2618 | 367.6116 | 0.021504 | 0.020795 | 0.020839
| Winter 2004/05 |  | 2004/05 | 2005-03-18 | 297.2281 | 289.1302 | 299.6616 | 10.5313 | 2.4335 | -8.0978 | 9.8084 | 8.0978 | 7.5633 | 0 | 2005-03-18 | 303.5963 | 364.9431 | 0.026673 | 0.020727 | 0.020725
| Winter 2004/05 |  | 2004/05 | 2005-03-19 | 292.1246 | 284.3703 | 292.1246 | 7.7543 | 0 | -7.7543 | 9.7169 | 7.7543 | 7.5758 | 0 | 2005-03-19 | 288.3444 | 362.4055 | 0.026892 | 0.020949 | 0.020904
| Winter 2004/05 |  | 2004/05 | 2005-03-20 | 290.8013 | 283.2049 | 290.8013 | 7.5965 | 0 | -7.5965 | 9.7954 | 7.5965 | 7.6632 | 0 | 2005-03-20 | 292.8188 | 360.1195 | 0.025943 | 0.021354 | 0.02128
| Winter 2004/05 |  | 2004/05 | 2005-03-21 | 289.0803 | 283.5893 | 289.0803 | 5.491 | 0 | -5.491 | 9.6468 | 5.491 | 7.6157 | 0 | 2005-03-21 | 303.072 | 358.2048 | 0.018118 | 0.021319 | 0.021261
| Winter 2004/05 |  | 2004/05 | 2005-03-22 | 288.2075 | 277.8048 | 288.2075 | 10.4027 | 0 | -10.4027 | 9.7241 | 10.4027 | 7.7356 | 0 | 2005-03-22 | 291.3467 | 355.2187 | 0.035706 | 0.021914 | 0.021777
| Winter 2004/05 |  | 2004/05 | 2005-03-23 | 285.9633 | 281.7651 | 291.9901 | 10.225 | 6.0268 | -4.1982 | 9.8125 | 4.1982 | 7.6635 | 0 | 2005-03-23 | 278.3239 | 351.16 | 0.015084 | 0.021886 | 0.021823
| Winter 2004/05 |  | 2004/05 | 2005-03-24 | 292.5831 | 284.436 | 295.5396 | 11.1036 | 2.9565 | -8.1472 | 9.999 | 8.1472 | 7.7823 | 0 | 2005-03-24 | 283.0428 | 347.1399 | 0.028784 | 0.022467 | 0.022418
| Winter 2004/05 |  | 2004/05 | 2005-03-25 | 291.0332 | 285.9348 | 294.6066 | 8.6718 | 3.5733 | -5.0985 | 9.9611 | 5.0985 | 7.6769 | 0 | 2005-03-25 | 281.3285 | 342.7669 | 0.018123 | 0.022404 | 0.022397
| Winter 2004/05 |  | 2004/05 | 2005-03-26 | 292.0619 | 287.8234 | 296.139 | 8.3156 | 4.0771 | -4.2386 | 9.7925 | 4.2386 | 7.3855 | 0 | 2005-03-26 | 283.2328 | 338.2384 | 0.014965 | 0.02187 | 0.021835
| Winter 2004/05 |  | 2004/05 | 2005-03-27 | 288.3113 | 287.9345 | 291.6538 | 3.7193 | 3.3425 | -0.37686 | 9.6476 | 0.37686 | 7.2099 | 0 | 2005-03-27 | 305.1873 | 335.3131 | 0.0012348 | 0.021433 | 0.021502
| Winter 2004/05 |  | 2004/05 | 2005-03-28 | 293.1226 | 293.1226 | 296.3388 | 3.2162 | 3.2162 | 0 | 9.3687 | 0 | 7.0017 | 0 | 2005-03-28 | 304.245 | 333.1858 | 0 | 0.020867 | 0.021014
| Winter 2004/05 |  | 2004/05 | 2005-03-29 | 293.4226 | 284.0855 | 294.0364 | 9.9509 | 0.6138 | -9.3371 | 9.3263 | 9.3371 | 7.089 | 0 | 2005-03-29 | 311.2694 | 331.1997 | 0.029997 | 0.021263 | 0.021404
| Winter 2004/05 |  | 2004/05 | 2005-03-30 | 291.2944 | 285.4568 | 292.3218 | 6.865 | 1.0274 | -5.8376 | 9.1732 | 5.8376 | 7.008 | 0 | 2005-03-30 | 329.0862 | 328.9236 | 0.017739 | 0.021161 | 0.021306
| Winter 2004/05 |  | 2004/05 | 2005-03-31 | 292.8701 | 289.823 | 295.2959 | 5.473 | 2.4259 | -3.0471 | 8.9919 | 3.0471 | 6.808 | 0 | 2005-03-31 | 325.6923 | 327.0807 | 0.0093557 | 0.020681 | 0.020814
| Summer 2005 |  | 2004/05 | 2005-04-01 | 295.3813 | 293.7915 | 298.6628 | 4.8712 | 3.2814 | -1.5898 | 8.7322 | 1.5898 | 6.4514 | 0 | 2005-04-01 | 306.8536 | 324.0092 | 0.005181 | 0.019827 | 0.019911
| Summer 2005 |  | 2004/05 | 2005-04-02 | 298.6255 | 298.2872 | 301.2901 | 3.0029 | 2.6646 | -0.33835 | 8.3891 | 0.33835 | 6.0878 | 0 | 2005-04-02 | 284.222 | 320.4844 | 0.0011904 | 0.018906 | 0.018996
| Summer 2005 |  | 2004/05 | 2005-04-03 | 301.6181 | 297.671 | 302.6491 | 4.9781 | 1.031 | -3.9471 | 8.111 | 3.9471 | 5.9062 | 0 | 2005-04-03 | 282.2956 | 317.4969 | 0.013982 | 0.01853 | 0.018602
| Summer 2005 |  | 2004/05 | 2005-04-04 | 298.7873 | 298.758 | 301.4656 | 2.7076 | 2.6783 | -0.02935 | 7.8674 | 0.02935 | 5.6757 | 0 | 2005-04-04 | 310.1694 | 315.6333 | 9.4626e-05 | 0.017901 | 0.017982
| Summer 2005 |  | 2004/05 | 2005-04-05 | 299.9072 | 298.7297 | 301.1422 | 2.4125 | 1.2349 | -1.1775 | 7.7765 | 1.1775 | 5.6186 | 0 | 2005-04-05 | 323.0824 | 314.3977 | 0.0036446 | 0.017754 | 0.017871
| Summer 2005 |  | 2004/05 | 2005-04-06 | 301.6458 | 297.352 | 302.6833 | 5.3312 | 1.0375 | -4.2938 | 7.614 | 4.2938 | 5.4353 | 0 | 2005-04-06 | 318.4825 | 312.3743 | 0.013482 | 0.017343 | 0.0174
| Summer 2005 |  | 2004/05 | 2005-04-07 | 303.7192 | 301.1022 | 304.346 | 3.2438 | 0.62686 | -2.617 | 7.403 | 2.617 | 5.2288 | 0 | 2005-04-07 | 328.2643 | 310.8979 | 0.0079721 | 0.01682 | 0.016819
| Summer 2005 |  | 2004/05 | 2005-04-08 | 300.8454 | 297.072 | 301.1654 | 4.0935 | 0.32004 | -3.7734 | 7.3331 | 3.7734 | 5.1979 | 0 | 2005-04-08 | 347.9277 | 310.8155 | 0.010845 | 0.016735 | 0.016724
| Summer 2005 |  | 2004/05 | 2005-04-09 | 296.2646 | 285.1287 | 296.6281 | 11.4994 | 0.36358 | -11.1358 | 7.3776 | 11.1358 | 5.2695 | 0 | 2005-04-09 | 329.1146 | 310.5046 | 0.033836 | 0.016977 | 0.016971
| Summer 2005 |  | 2004/05 | 2005-04-10 | 288.1283 | 288.1283 | 291.7413 | 3.613 | 3.613 | 0 | 7.243 | 0 | 5.0371 | 0 | 2005-04-10 | 302.2888 | 309.0496 | 0 | 0.016305 | 0.016299
| Summer 2005 |  | 2004/05 | 2005-04-11 | 292.6573 | 289.2477 | 292.9475 | 3.6998 | 0.29019 | -3.4096 | 7.099 | 3.4096 | 5.0185 | 0 | 2005-04-11 | 309.2666 | 308.3409 | 0.011025 | 0.016273 | 0.016276
| Summer 2005 |  | 2004/05 | 2005-04-12 | 293.9918 | 291.8289 | 295.2513 | 3.4224 | 1.2595 | -2.1629 | 6.7291 | 2.1629 | 4.763 | 0 | 2005-04-12 | 310.2248 | 307.4441 | 0.006972 | 0.015534 | 0.015492
| Summer 2005 |  | 2004/05 | 2005-04-13 | 292.1118 | 281.7789 | 294.726 | 12.947 | 2.6142 | -10.3328 | 6.8462 | 10.3328 | 4.8775 | 0 | 2005-04-13 | 306.2407 | 306.034 | 0.033741 | 0.015999 | 0.015938
| Summer 2005 |  | 2004/05 | 2005-04-14 | 295.5966 | 286.3442 | 295.5966 | 9.2523 | 0 | -9.2523 | 6.8324 | 9.2523 | 4.8638 | 0 | 2005-04-14 | 301.5332 | 305.2477 | 0.030684 | 0.016031 | 0.015934
| Summer 2005 |  | 2004/05 | 2005-04-15 | 294.4585 | 285.4672 | 295.0416 | 9.5744 | 0.58313 | -8.9913 | 6.7141 | 8.9913 | 4.9768 | 0 | 2005-04-15 | 317.594 | 305.547 | 0.028311 | 0.016369 | 0.016288
| Summer 2005 |  | 2004/05 | 2005-04-16 | 290.5649 | 283.4378 | 290.5649 | 7.1271 | 0 | -7.1271 | 6.7031 | 7.1271 | 4.9934 | 0 | 2005-04-16 | 305.8183 | 305.4655 | 0.023305 | 0.016429 | 0.016347
| Summer 2005 |  | 2004/05 | 2005-04-17 | 290.6976 | 288.8212 | 290.6976 | 1.8764 | 0 | -1.8764 | 6.4146 | 1.8764 | 4.786 | 0 | 2005-04-17 | 296.261 | 305.221 | 0.0063336 | 0.015751 | 0.01568
| Summer 2005 |  | 2004/05 | 2005-04-18 | 290.8539 | 286.7234 | 292.0489 | 5.3255 | 1.195 | -4.1305 | 6.3336 | 4.1305 | 4.6652 | 0 | 2005-04-18 | 299.0337 | 305.5773 | 0.013813 | 0.015315 | 0.015267
| Summer 2005 |  | 2004/05 | 2005-04-19 | 290.5118 | 290.5118 | 293.8829 | 3.3711 | 3.3711 | 0 | 6.1928 | 0 | 4.412 | 0 | 2005-04-19 | 290.6676 | 305.5056 | 0 | 0.014451 | 0.014442
| Summer 2005 |  | 2004/05 | 2005-04-20 | 291.8461 | 286.3235 | 292.8941 | 6.5706 | 1.0479 | -5.5226 | 6.2288 | 5.5226 | 4.413 | 0 | 2005-04-20 | 316.7548 | 305.9617 | 0.017435 | 0.014428 | 0.014424
| Summer 2005 |  | 2004/05 | 2005-04-21 | 289.1722 | 288.2557 | 293.0292 | 4.7736 | 3.857 | -0.91653 | 6.0411 | 0.91653 | 4.0968 | 0 | 2005-04-21 | 297.4112 | 306.1638 | 0.0030817 | 0.01334 | 0.013381
| Summer 2005 |  | 2004/05 | 2005-04-22 | 293.3462 | 284.1115 | 293.3462 | 9.2346 | 0 | -9.2346 | 6.0081 | 9.2346 | 4.2647 | 0 | 2005-04-22 | 292.2853 | 306.6292 | 0.031595 | 0.013891 | 0.013908
| Summer 2005 |  | 2004/05 | 2005-04-23 | 285.6644 | 285.6644 | 288.0977 | 2.4333 | 2.4333 | 0 | 5.7191 | 0 | 3.9932 | 0 | 2005-04-23 | 292.2068 | 306.9347 | 0 | 0.012931 | 0.01301
| Summer 2005 |  | 2004/05 | 2005-04-24 | 288.2802 | 288.2802 | 291.8681 | 3.588 | 3.588 | 0 | 5.5496 | 0 | 3.8232 | 0 | 2005-04-24 | 291.5484 | 307.2753 | 0 | 0.012327 | 0.012442
| Summer 2005 |  | 2004/05 | 2005-04-25 | 289.1692 | 280.3119 | 289.1692 | 8.8573 | 0 | -8.8573 | 5.5677 | 8.8573 | 3.9772 | 0 | 2005-04-25 | 295.4862 | 307.6838 | 0.029975 | 0.012827 | 0.012926
| Summer 2005 |  | 2004/05 | 2005-04-26 | 285.1621 | 278.6241 | 285.1621 | 6.5381 | 0 | -6.5381 | 5.6617 | 6.5381 | 4.1825 | 0 | 2005-04-26 | 303.216 | 307.6181 | 0.021562 | 0.013505 | 0.013597
| Summer 2005 |  | 2004/05 | 2005-04-27 | 285.7191 | 285.7191 | 290.5129 | 4.7939 | 4.7939 | 0 | 5.7142 | 0 | 4.1825 | 0 | 2005-04-27 | 300.5693 | 307.4956 | 0 | 0.013505 | 0.013602
| Summer 2005 |  | 2004/05 | 2005-04-28 | 290.4054 | 287.399 | 294.8983 | 7.4993 | 4.4929 | -3.0064 | 5.6325 | 3.0064 | 3.9715 | 0 | 2005-04-28 | 314.5657 | 307.6054 | 0.0095573 | 0.012824 | 0.012911
| Summer 2005 |  | 2004/05 | 2005-04-29 | 287.2398 | 287.2398 | 291.191 | 3.9512 | 3.9512 | 0 | 5.5354 | 0 | 3.7769 | 0 | 2005-04-29 | 288.1646 | 306.2414 | 0 | 0.012232 | 0.012333
| Summer 2005 |  | 2004/05 | 2005-04-30 | 291.2208 | 291.2208 | 298.3411 | 7.1203 | 7.1203 | 0 | 5.5903 | 0 | 3.6754 | 0 | 2005-04-30 | 264.761 | 304.2103 | 0 | 0.011921 | 0.012082
| Summer 2005 |  | 2004/05 | 2005-05-01 | 292.2112 | 287.5596 | 294.8031 | 7.2435 | 2.5919 | -4.6516 | 5.6694 | 4.6516 | 3.7774 | 0 | 2005-05-01 | 253.9718 | 302.4476 | 0.018316 | 0.012358 | 0.012489
| Summer 2005 |  | 2004/05 | 2005-05-02 | 291.4084 | 278.6407 | 291.4084 | 12.7678 | 0 | -12.7678 | 5.9949 | 12.7678 | 4.1917 | 0 | 2005-05-02 | 258.5956 | 301.5934 | 0.049373 | 0.013965 | 0.013899
| Summer 2005 |  | 2004/05 | 2005-05-03 | 285.8799 | 281.8012 | 289.6392 | 7.838 | 3.7593 | -4.0787 | 6.0902 | 4.0787 | 4.1961 | 0 | 2005-05-03 | 263.403 | 300.9636 | 0.015485 | 0.014015 | 0.013942
| Summer 2005 |  | 2004/05 | 2005-05-04 | 291.2346 | 290.9787 | 295.9177 | 4.939 | 4.683 | -0.25595 | 6.1646 | 0.25595 | 4.2037 | 0 | 2005-05-04 | 276.5565 | 299.8432 | 0.00092549 | 0.014042 | 0.01402
| Summer 2005 |  | 2004/05 | 2005-05-05 | 290.9617 | 286.2043 | 290.9617 | 4.7574 | 0 | -4.7574 | 6.2428 | 4.7574 | 4.323 | 0 | 2005-05-05 | 271.4093 | 298.1208 | 0.017528 | 0.014505 | 0.014501
| Summer 2005 |  | 2004/05 | 2005-05-06 | 291.3445 | 283.0106 | 292.0545 | 9.0439 | 0.70996 | -8.334 | 6.3665 | 8.334 | 4.4577 | 0 | 2005-05-06 | 267.1949 | 296.4112 | 0.031191 | 0.015095 | 0.015039
| Summer 2005 |  | 2004/05 | 2005-05-07 | 293.0015 | 293.0015 | 295.544 | 2.5426 | 2.5426 | 0 | 6.3431 | 0 | 4.3704 | 0 | 2005-05-07 | 266.5801 | 294.3551 | 0 | 0.01483 | 0.014848
| Summer 2005 |  | 2004/05 | 2005-05-08 | 296.1651 | 288.2147 | 297.3455 | 9.1308 | 1.1804 | -7.9504 | 6.511 | 7.9504 | 4.5097 | 0 | 2005-05-08 | 275.1589 | 291.9294 | 0.028894 | 0.015431 | 0.015448
| Summer 2005 |  | 2004/05 | 2005-05-09 | 287.9937 | 280.3859 | 287.9937 | 7.6078 | 0 | -7.6078 | 6.3813 | 7.6078 | 4.3921 | 0 | 2005-05-09 | 285.999 | 290.4922 | 0.026601 | 0.01519 | 0.015119
| Summer 2005 |  | 2004/05 | 2005-05-10 | 288.8923 | 285.7311 | 289.2912 | 3.5601 | 0.39887 | -3.1612 | 6.3796 | 3.1612 | 4.4974 | 0 | 2005-05-10 | 285.9553 | 289.9478 | 0.011055 | 0.015559 | 0.015511
| Summer 2005 |  | 2004/05 | 2005-05-11 | 287.7065 | 284.2503 | 287.9721 | 3.7218 | 0.2656 | -3.4562 | 6.3803 | 3.4562 | 4.499 | 0 | 2005-05-11 | 280.0407 | 288.9736 | 0.012342 | 0.015603 | 0.015569
| Summer 2005 |  | 2004/05 | 2005-05-12 | 288.5657 | 288.2787 | 295.3672 | 7.0885 | 6.8015 | -0.28701 | 6.5025 | 0.28701 | 4.4365 | 0 | 2005-05-12 | 275.9446 | 287.8309 | 0.0010401 | 0.015405 | 0.015413
| Summer 2005 |  | 2004/05 | 2005-05-13 | 287.812 | 274.4138 | 288.1644 | 13.7505 | 0.35234 | -13.3982 | 6.5293 | 13.3982 | 4.5386 | 0 | 2005-05-13 | 268.7289 | 286.5805 | 0.049858 | 0.015942 | 0.015837
| Summer 2005 |  | 2004/05 | 2005-05-14 | 285.8736 | 283.1523 | 284.7049 | 1.5526 | -1.1688 | -2.7214 | 6.2726 | 2.7214 | 4.3209 | 0 | 2005-05-14 | 266.784 | 285.4222 | 0.010201 | 0.015259 | 0.015139
| Summer 2005 |  | 2004/05 | 2005-05-15 | 288.2627 | 285.5171 | 292.5484 | 7.0313 | 4.2857 | -2.7456 | 6.1879 | 2.7456 | 4.1128 | 0 | 2005-05-15 | 259.1698 | 283.4747 | 0.010594 | 0.014669 | 0.014508
| Summer 2005 |  | 2004/05 | 2005-05-16 | 296.0425 | 282.7186 | 291.2622 | 8.5436 | -4.7803 | -13.3239 | 6.2351 | 13.3239 | 4.3193 | 0 | 2005-05-16 | 259.954 | 281.9459 | 0.051255 | 0.0156 | 0.01532
| Summer 2005 |  | 2004/05 | 2005-05-17 | 288.3251 | 282.1423 | 290.253 | 8.1107 | 1.928 | -6.1828 | 6.4429 | 6.1828 | 4.4629 | 0 | 2005-05-17 | 277.2113 | 281.3109 | 0.022303 | 0.016133 | 0.015865
| Summer 2005 |  | 2004/05 | 2005-05-18 | 293.9266 | 282.3037 | 289.7407 | 7.437 | -4.1859 | -11.6229 | 6.5133 | 11.6229 | 4.7126 | 0 | 2005-05-18 | 278.7349 | 280.6343 | 0.041699 | 0.017062 | 0.016793
| Summer 2005 |  | 2004/05 | 2005-05-19 | 293.1856 | 287.7516 | 292.4121 | 4.6605 | -0.77345 | -5.434 | 6.5563 | 5.434 | 4.8937 | 0 | 2005-05-19 | 268.2166 | 279.886 | 0.02026 | 0.017737 | 0.017485
| Summer 2005 |  | 2004/05 | 2005-05-20 | 297.859 | 291.1939 | 294.6902 | 3.4962 | -3.1688 | -6.665 | 6.4538 | 6.665 | 4.9318 | 0 | 2005-05-20 | 264.7658 | 278.153 | 0.025173 | 0.017995 | 0.017731
| Summer 2005 |  | 2004/05 | 2005-05-21 | 296.4559 | 283.7684 | 290.7098 | 6.9414 | -5.7462 | -12.6875 | 6.526 | 12.6875 | 5.3242 | 0 | 2005-05-21 | 261.9097 | 276.9696 | 0.048442 | 0.019507 | 0.019223
| Summer 2005 |  | 2004/05 | 2005-05-22 | 289.9503 | 281.4438 | 292.664 | 11.2202 | 2.7137 | -8.5064 | 6.5922 | 8.5064 | 5.2999 | 0 | 2005-05-22 | 249.1774 | 275.5327 | 0.034138 | 0.019592 | 0.019235
| Summer 2005 |  | 2004/05 | 2005-05-23 | 297.8969 | 284.8594 | 295.1245 | 10.265 | -2.7725 | -13.0375 | 6.8533 | 13.0375 | 5.7345 | 0 | 2005-05-23 | 263.0671 | 274.5614 | 0.04956 | 0.021244 | 0.020886
| Summer 2005 |  | 2004/05 | 2005-05-24 | 298.6138 | 283.9549 | 305.8094 | 21.8546 | 7.1956 | -14.659 | 7.4622 | 14.659 | 6.2231 | 0 | 2005-05-24 | 267.1296 | 273.7474 | 0.054876 | 0.023073 | 0.022733
| Summer 2005 |  | 2004/05 | 2005-05-25 | 297.0893 | 285.2126 | 291.9941 | 6.7816 | -5.0952 | -11.8767 | 7.393 | 11.8767 | 6.3238 | 0 | 2005-05-25 | 255.8866 | 272.4274 | 0.046414 | 0.023621 | 0.023213
| Summer 2005 |  | 2004/05 | 2005-05-26 | 298.7275 | 287.356 | 294.3827 | 7.0267 | -4.3448 | -11.3715 | 7.4093 | 11.3715 | 6.4849 | 0 | 2005-05-26 | 243.1808 | 270.4262 | 0.046762 | 0.024461 | 0.02398
| Summer 2005 |  | 2004/05 | 2005-05-27 | 299.4161 | 284.2056 | 294.1866 | 9.9809 | -5.2295 | -15.2105 | 7.5822 | 15.2105 | 6.9919 | 0 | 2005-05-27 | 233.7707 | 268.1996 | 0.065066 | 0.02663 | 0.02607
| Summer 2005 |  | 2004/05 | 2005-05-28 | 295.201 | 289.246 | 291.8258 | 2.5798 | -3.3752 | -5.955 | 7.4182 | 5.955 | 7.0902 | 0 | 2005-05-28 | 228.9593 | 265.3461 | 0.026009 | 0.027179 | 0.026721
| Summer 2005 |  | 2004/05 | 2005-05-29 | 293.9371 | 287.3581 | 291.2117 | 3.8536 | -2.7254 | -6.5791 | 7.4149 | 6.5791 | 7.3095 | 0 | 2005-05-29 | 225.8364 | 263.2685 | 0.029132 | 0.02815 | 0.027764
| Summer 2005 |  | 2004/05 | 2005-05-30 | 293.9646 | 287.7659 | 289.584 | 1.8181 | -4.3806 | -6.1987 | 7.2382 | 6.1987 | 7.5161 | 0 | 2005-05-30 | 221.8232 | 261.8372 | 0.027944 | 0.029081 | 0.028705
| Summer 2005 |  | 2004/05 | 2005-05-31 | 294.7341 | 286.7267 | 291.35 | 4.6234 | -3.3841 | -8.0075 | 7.1508 | 8.0075 | 7.628 | 0 | 2005-05-31 | 213.6632 | 260.4936 | 0.037477 | 0.02972 | 0.029283
| Summer 2005 |  | 2004/05 | 2005-06-01 | 297.0051 | 286.5972 | 291.254 | 4.6568 | -5.7511 | -10.4079 | 6.8805 | 10.4079 | 7.5493 | 0 | 2005-06-01 | 225.2693 | 259.3827 | 0.046202 | 0.029614 | 0.029105
| Summer 2005 |  | 2004/05 | 2005-06-02 | 296.3121 | 287.9749 | 290.4266 | 2.4516 | -5.8855 | -8.3372 | 6.7009 | 8.3372 | 7.6913 | 0 | 2005-06-02 | 219.7598 | 257.9279 | 0.037938 | 0.030363 | 0.029819
| Summer 2005 |  | 2004/05 | 2005-06-03 | 293.7317 | 282.2731 | 290.1564 | 7.8834 | -3.5753 | -11.4586 | 6.7991 | 11.4586 | 8.0647 | 0 | 2005-06-03 | 212.7644 | 255.8015 | 0.053856 | 0.032127 | 0.031527
| Summer 2005 |  | 2004/05 | 2005-06-04 | 287.5439 | 283.2755 | 288.1769 | 4.9015 | 0.63305 | -4.2684 | 6.8039 | 4.2684 | 8.0484 | 0 | 2005-06-04 | 212.4799 | 253.8372 | 0.020088 | 0.032212 | 0.031707
| Summer 2005 |  | 2004/05 | 2005-06-05 | 287.1367 | 287.3614 | 290.4904 | 3.129 | 3.3537 | 0.2247 | 6.6067 | -0.2247 | 7.7631 | 0 | 2005-06-05 | 219 | 252.2307 | -0.001026 | 0.031138 | 0.030778
| Summer 2005 |  | 2004/05 | 2005-06-06 | 287.1837 | 281.4621 | 287.3148 | 5.8527 | 0.13103 | -5.7217 | 6.7171 | 5.7217 | 7.9538 | 0 | 2005-06-06 | 220.7339 | 250.7025 | 0.025921 | 0.032002 | 0.031726
| Summer 2005 |  | 2004/05 | 2005-06-07 | 286.1092 | 280.9074 | 286.4541 | 5.5467 | 0.3449 | -5.2018 | 6.5976 | 5.2018 | 7.8622 | 0 | 2005-06-07 | 215.0547 | 248.699 | 0.024188 | 0.031846 | 0.031613
| Summer 2005 |  | 2004/05 | 2005-06-08 | 286.6931 | 281.7314 | 286.9226 | 5.1911 | 0.22948 | -4.9617 | 6.517 | 4.9617 | 7.774 | 0 | 2005-06-08 | 208.3291 | 246.11 | 0.023816 | 0.031753 | 0.031588
| Summer 2005 |  | 2004/05 | 2005-06-09 | 284.9532 | 281.5918 | 287.3518 | 5.76 | 2.3986 | -3.3614 | 6.5904 | 3.3614 | 7.7807 | 0 | 2005-06-09 | 212.6726 | 243.6673 | 0.015806 | 0.031911 | 0.031932
| Summer 2005 |  | 2004/05 | 2005-06-10 | 281.9379 | 276.5668 | 281.8909 | 5.3241 | -0.04694 | -5.371 | 6.6438 | 5.371 | 7.8445 | 0 | 2005-06-10 | 214.3677 | 241.4782 | 0.025055 | 0.032335 | 0.032485
| Summer 2005 |  | 2004/05 | 2005-06-11 | 281.9637 | 282.0806 | 285.6648 | 3.5842 | 3.7011 | 0.11694 | 6.527 | -0.11694 | 7.831 | 0 | 2005-06-11 | 223.5353 | 239.7312 | -0.00052314 | 0.032283 | 0.032666
| Summer 2005 |  | 2004/05 | 2005-06-12 | 281.5482 | 275.1641 | 281.432 | 6.2679 | -0.11626 | -6.3842 | 6.2775 | 6.3842 | 7.5972 | 0 | 2005-06-12 | 225.9909 | 238.3066 | 0.02825 | 0.031563 | 0.03188
| Summer 2005 |  | 2004/05 | 2005-06-13 | 275.0498 | 272.6731 | 275.5983 | 2.9251 | 0.54844 | -2.3767 | 6.3233 | 2.3767 | 7.5857 | 0 | 2005-06-13 | 235.2726 | 237.2562 | 0.010102 | 0.031559 | 0.031973
| Summer 2005 |  | 2004/05 | 2005-06-14 | 275.9178 | 263.1073 | 277.8377 | 14.7304 | 1.9199 | -12.8105 | 6.5799 | 12.8105 | 7.9212 | 0 | 2005-06-14 | 235.3201 | 236.4612 | 0.054438 | 0.033021 | 0.033499
| Summer 2005 |  | 2004/05 | 2005-06-15 | 278.0248 | 273.453 | 279.2777 | 5.8247 | 1.2529 | -4.5718 | 6.4893 | 4.5718 | 7.6295 | 0 | 2005-06-15 | 230.8876 | 235.4923 | 0.019801 | 0.031972 | 0.032398
| Summer 2005 |  | 2004/05 | 2005-06-16 | 276.15 | 270.1446 | 276.8457 | 6.7011 | 0.69573 | -6.0054 | 6.4423 | 6.0054 | 7.6236 | 0 | 2005-06-16 | 225.3215 | 233.7627 | 0.026652 | 0.032117 | 0.032613
| Summer 2005 |  | 2004/05 | 2005-06-17 | 277.4172 | 274.9497 | 278.5219 | 3.5722 | 1.1048 | -2.4675 | 6.3135 | 2.4675 | 7.3184 | 0 | 2005-06-17 | 222.9086 | 231.9018 | 0.01107 | 0.031096 | 0.031558
| Summer 2005 |  | 2004/05 | 2005-06-18 | 278.6141 | 275.1283 | 278.8905 | 3.7622 | 0.2764 | -3.4858 | 6.2835 | 3.4858 | 7.2535 | 0 | 2005-06-18 | 214.4268 | 230.1088 | 0.016257 | 0.030963 | 0.031522
| Summer 2005 |  | 2004/05 | 2005-06-19 | 279.1848 | 277.1696 | 279.5252 | 2.3555 | 0.34035 | -2.0152 | 6.2455 | 2.0152 | 7.0985 | 0 | 2005-06-19 | 211.413 | 228.3304 | 0.0095321 | 0.030441 | 0.031089
| Summer 2005 |  | 2004/05 | 2005-06-20 | 277.4973 | 275.6528 | 278.7237 | 3.0709 | 1.2264 | -1.8445 | 6.1165 | 1.8445 | 6.737 | 0 | 2005-06-20 | 187.4156 | 225.8473 | 0.0098418 | 0.029155 | 0.02983
| Summer 2005 |  | 2004/05 | 2005-06-21 | 278.2737 | 260.4697 | 277.5463 | 17.0766 | -0.72743 | -17.804 | 6.3117 | 17.804 | 7.047 | 0 | 2005-06-21 | 166.8984 | 223.1046 | 0.10668 | 0.031573 | 0.031586
| Summer 2005 |  | 2004/05 | 2005-06-22 | 276.5395 | 270.2133 | 277.3141 | 7.1008 | 0.77457 | -6.3262 | 6.2062 | 6.3262 | 6.8233 | 0 | 2005-06-22 | 173.5389 | 220.1203 | 0.036454 | 0.031136 | 0.030998
| Summer 2005 |  | 2004/05 | 2005-06-23 | 277.8194 | 276.3453 | 279.0605 | 2.7153 | 1.2412 | -1.4741 | 5.5683 | 1.4741 | 6.3838 | 0 | 2005-06-23 | 197.7207 | 217.8067 | 0.0074554 | 0.029555 | 0.029309
| Summer 2005 |  | 2004/05 | 2005-06-24 | 278.2864 | 276.5755 | 282.1624 | 5.5869 | 3.876 | -1.7109 | 5.5284 | 1.7109 | 6.0449 | 0 | 2005-06-24 | 198.6393 | 215.8985 | 0.008613 | 0.028295 | 0.027999
| Summer 2005 |  | 2004/05 | 2005-06-25 | 282.6179 | 279.2948 | 282.748 | 3.4532 | 0.13015 | -3.3231 | 5.4093 | 3.3231 | 5.7766 | 0 | 2005-06-25 | 201.9269 | 214.5233 | 0.016457 | 0.027285 | 0.026928
| Summer 2005 |  | 2004/05 | 2005-06-26 | 281.8404 | 280.8498 | 282.2615 | 1.4117 | 0.42117 | -0.99057 | 5.1237 | 0.99057 | 5.3026 | 0 | 2005-06-26 | 199.3237 | 213.3751 | 0.0049697 | 0.025282 | 0.024851
| Summer 2005 |  | 2004/05 | 2005-06-27 | 282.2547 | 280.4754 | 282.3667 | 1.8912 | 0.11202 | -1.7792 | 5.1007 | 1.7792 | 5.1634 | 0 | 2005-06-27 | 204.3 | 212.5531 | 0.0087088 | 0.024705 | 0.024292
| Summer 2005 |  | 2004/05 | 2005-06-28 | 282.4569 | 278.168 | 283.3207 | 5.1527 | 0.86382 | -4.2889 | 5.144 | 4.2889 | 5.0871 | 0 | 2005-06-28 | 210.4222 | 212.0393 | 0.020382 | 0.024413 | 0.023991
| Summer 2005 |  | 2004/05 | 2005-06-29 | 281.9427 | 279.3688 | 284.9222 | 5.5534 | 2.9794 | -2.5739 | 5.2685 | 2.5739 | 4.9663 | 0 | 2005-06-29 | 218.9938 | 211.945 | 0.011753 | 0.023874 | 0.023432
| Summer 2005 |  | 2004/05 | 2005-06-30 | 279.0687 | 273.8272 | 279.5694 | 5.7422 | 0.5007 | -5.2415 | 5.3058 | 5.2415 | 4.8741 | 0 | 2005-06-30 | 220.2355 | 212.1641 | 0.0238 | 0.023418 | 0.022973
| Summer 2005 |  | 2004/05 | 2005-07-01 | 279.9963 | 276.3347 | 280.1305 | 3.7958 | 0.13416 | -3.6616 | 5.2771 | 3.6616 | 4.6492 | 0 | 2005-07-01 | 214.9045 | 211.8186 | 0.017038 | 0.022446 | 0.021949
| Summer 2005 |  | 2004/05 | 2005-07-02 | 277.8593 | 277.5534 | 278.5134 | 0.96006 | 0.6541 | -0.30596 | 5.2274 | 0.30596 | 4.3815 | 0 | 2005-07-02 | 206.7657 | 211.3855 | 0.0014797 | 0.02123 | 0.020727
| Summer 2005 |  | 2004/05 | 2005-07-03 | 277.8554 | 268.7119 | 277.748 | 9.0361 | -0.1074 | -9.1435 | 5.2658 | 9.1435 | 4.3043 | 0 | 2005-07-03 | 211.152 | 211.3317 | 0.043303 | 0.020879 | 0.020368
| Summer 2005 |  | 2004/05 | 2005-07-04 | 270.5831 | 267.5231 | 271.5358 | 4.0127 | 0.95272 | -3.06 | 5.2362 | 3.06 | 4.264 | 0 | 2005-07-04 | 203.6258 | 211.0366 | 0.015027 | 0.02071 | 0.020205
| Summer 2005 |  | 2004/05 | 2005-07-05 | 268.0974 | 262.8449 | 271.3007 | 8.4558 | 3.2033 | -5.2525 | 5.4138 | 5.2525 | 4.4466 | 0 | 2005-07-05 | 200.5443 | 210.4214 | 0.026191 | 0.021617 | 0.021132
| Summer 2005 |  | 2004/05 | 2005-07-06 | 271.4041 | 267.0657 | 271.5119 | 4.4462 | 0.10778 | -4.3384 | 5.3669 | 4.3384 | 4.4005 | 0 | 2005-07-06 | 207.5634 | 209.9824 | 0.020901 | 0.02145 | 0.020956
| Summer 2005 |  | 2004/05 | 2005-07-07 | 268.7997 | 263.9738 | 270.7231 | 6.7493 | 1.9235 | -4.8259 | 5.407 | 4.8259 | 4.388 | 0 | 2005-07-07 | 205.1066 | 209.6508 | 0.023528 | 0.021428 | 0.02093
| Summer 2005 |  | 2004/05 | 2005-07-08 | 271.0356 | 269.0824 | 271.9903 | 2.9079 | 0.95472 | -1.9531 | 5.3309 | 1.9531 | 4.2877 | 0 | 2005-07-08 | 199.8648 | 209.3686 | 0.0097723 | 0.02096 | 0.020479
| Summer 2005 |  | 2004/05 | 2005-07-09 | 270.5884 | 267.4046 | 270.5045 | 3.0998 | -0.08392 | -3.1838 | 5.2422 | 3.1838 | 4.2818 | 0 | 2005-07-09 | 186.2279 | 208.4871 | 0.017096 | 0.021003 | 0.020537
| Summer 2005 |  | 2004/05 | 2005-07-10 | 267.7794 | 265.502 | 271.1738 | 5.6718 | 3.3945 | -2.2774 | 5.2538 | 2.2774 | 4.1786 | 0 | 2005-07-10 | 178.5941 | 207.2947 | 0.012752 | 0.020593 | 0.020158
| Summer 2005 |  | 2004/05 | 2005-07-11 | 271.4766 | 269.7738 | 271.4996 | 1.7257 | 0.02292 | -1.7028 | 5.1918 | 1.7028 | 4.2393 | 0 | 2005-07-11 | 185.2204 | 206.0175 | 0.0091933 | 0.020916 | 0.020577
| Summer 2005 |  | 2004/05 | 2005-07-12 | 271.3404 | 267.9161 | 271.3035 | 3.3874 | -0.03693 | -3.4244 | 5.0958 | 3.4244 | 4.1406 | 0 | 2005-07-12 | 184.3651 | 204.63 | 0.018574 | 0.020594 | 0.020235
| Summer 2005 |  | 2004/05 | 2005-07-13 | 267.8943 | 267.9568 | 272.9763 | 5.0196 | 5.0821 | 0.06251 | 5.1656 | -0.06251 | 4.0593 | 0 | 2005-07-13 | 186.1652 | 202.9931 | -0.00033578 | 0.020246 | 0.019997
| Summer 2005 |  | 2004/05 | 2005-07-14 | 269.7997 | 260.0823 | 269.677 | 9.5946 | -0.12272 | -9.7174 | 4.9944 | 9.7174 | 3.9562 | 0 | 2005-07-14 | 179.9538 | 201.1475 | 0.053999 | 0.020231 | 0.019668
| Summer 2005 |  | 2004/05 | 2005-07-15 | 270.0451 | 267.6157 | 271.4977 | 3.882 | 1.4526 | -2.4294 | 4.9297 | 2.4294 | 3.8848 | 0 | 2005-07-15 | 177.1411 | 199.356 | 0.013714 | 0.020028 | 0.019487
| Summer 2005 |  | 2004/05 | 2005-07-16 | 271.7513 | 270.1116 | 274.4634 | 4.3518 | 2.7122 | -1.6397 | 4.8514 | 1.6397 | 3.7393 | 0 | 2005-07-16 | 167.247 | 197.4202 | 0.0098038 | 0.019467 | 0.018941
| Summer 2005 |  | 2004/05 | 2005-07-17 | 274.734 | 271.6773 | 277.9012 | 6.2239 | 3.1672 | -3.0567 | 4.9398 | 3.0567 | 3.7589 | 0 | 2005-07-17 | 164.6059 | 195.4767 | 0.01857 | 0.019717 | 0.01923
| Summer 2005 |  | 2004/05 | 2005-07-18 | 278.4623 | 275.8441 | 281.32 | 5.4758 | 2.8577 | -2.6182 | 4.9969 | 2.6182 | 3.73 | 0 | 2005-07-18 | 180.6488 | 194.3508 | 0.014493 | 0.019658 | 0.019192
| Summer 2005 |  | 2004/05 | 2005-07-19 | 277.4806 | 272.5385 | 277.5073 | 4.9688 | 0.02677 | -4.942 | 5.084 | 4.942 | 3.8276 | 0 | 2005-07-19 | 187.768 | 193.5626 | 0.02632 | 0.020218 | 0.019774
| Summer 2005 |  | 2004/05 | 2005-07-20 | 276.9854 | 273.1081 | 276.8798 | 3.7717 | -0.10561 | -3.8774 | 5.1074 | 3.8774 | 3.8953 | 0 | 2005-07-20 | 194.5399 | 193.8001 | 0.019931 | 0.020554 | 0.0201
| Summer 2005 |  | 2004/05 | 2005-07-21 | 273.9952 | 270.5286 | 273.9438 | 3.4152 | -0.05139 | -3.4666 | 4.652 | 3.4666 | 3.4174 | 0 | 2005-07-21 | 195.4733 | 194.7526 | 0.017734 | 0.017589 | 0.017547
| Summer 2005 |  | 2004/05 | 2005-07-22 | 274.1748 | 270.4379 | 274.7549 | 4.317 | 0.58007 | -3.737 | 4.5592 | 3.737 | 3.3311 | 0 | 2005-07-22 | 193.2707 | 195.4103 | 0.019335 | 0.017019 | 0.017047
| Summer 2005 |  | 2004/05 | 2005-07-23 | 272.512 | 272.409 | 275.9612 | 3.5522 | 3.4492 | -0.10294 | 4.5871 | 0.10294 | 3.2854 | 0 | 2005-07-23 | 186.5417 | 195.0377 | 0.00055183 | 0.016789 | 0.016845
| Summer 2005 |  | 2004/05 | 2005-07-24 | 276.2793 | 274.913 | 276.8516 | 1.9387 | 0.57236 | -1.3663 | 4.4655 | 1.3663 | 3.2739 | 0 | 2005-07-24 | 191.0871 | 194.786 | 0.0071503 | 0.01674 | 0.016808
| Summer 2005 |  | 2004/05 | 2005-07-25 | 276.6389 | 274.0227 | 276.6817 | 2.659 | 0.04285 | -2.6162 | 4.439 | 2.6162 | 3.2503 | 0 | 2005-07-25 | 195.6697 | 194.5774 | 0.01337 | 0.016637 | 0.016705
| Summer 2005 |  | 2004/05 | 2005-07-26 | 276.7389 | 268.0782 | 280.653 | 12.5747 | 3.9141 | -8.6606 | 4.8111 | 8.6606 | 3.506 | 0 | 2005-07-26 | 185.1921 | 194.1063 | 0.046766 | 0.01803 | 0.018062
| Summer 2005 |  | 2004/05 | 2005-07-27 | 281.3551 | 277.4343 | 284.5731 | 7.1388 | 3.218 | -3.9208 | 4.986 | 3.9208 | 3.5774 | 0 | 2005-07-27 | 190.5415 | 193.6477 | 0.020577 | 0.018426 | 0.018474
| Summer 2005 |  | 2004/05 | 2005-07-28 | 277.198 | 274.7607 | 278.7834 | 4.0227 | 1.5853 | -2.4374 | 4.9484 | 2.4374 | 3.5157 | 0 | 2005-07-28 | 186.0935 | 192.8368 | 0.013098 | 0.018183 | 0.018231
| Summer 2005 |  | 2004/05 | 2005-07-29 | 279.1232 | 276.6282 | 282.8686 | 6.2404 | 3.7454 | -2.495 | 4.9713 | 2.495 | 3.5131 | 0 | 2005-07-29 | 179.952 | 191.5354 | 0.013865 | 0.018253 | 0.018342
| Summer 2005 |  | 2004/05 | 2005-07-30 | 280.4049 | 276.8885 | 281.9965 | 5.108 | 1.5916 | -3.5164 | 4.9501 | 3.5164 | 3.4556 | 0 | 2005-07-30 | 191.7864 | 190.5871 | 0.018335 | 0.018071 | 0.018131
| Summer 2005 |  | 2004/05 | 2005-07-31 | 278.6641 | 277.1832 | 283.449 | 6.2658 | 4.7849 | -1.4809 | 5.0325 | 1.4809 | 3.3829 | 0 | 2005-07-31 | 188.3404 | 189.7016 | 0.0078629 | 0.017765 | 0.017833
| Summer 2005 |  | 2004/05 | 2005-08-01 | 284.1691 | 284.871 | 290.4415 | 5.5705 | 6.2724 | 0.70189 | 5.1861 | -0.70189 | 3.3493 | 0 | 2005-08-01 | 180.7933 | 188.8359 | -0.0038823 | 0.017587 | 0.017736
| Summer 2005 |  | 2004/05 | 2005-08-02 | 288.3572 | 287.7921 | 291.269 | 3.4768 | 2.9118 | -0.56506 | 5.0008 | 0.56506 | 3.0633 | 0 | 2005-08-02 | 176.2534 | 187.6726 | 0.003206 | 0.01625 | 0.016323
| Summer 2005 |  | 2004/05 | 2005-08-03 | 290.886 | 285.5131 | 290.6414 | 5.1283 | -0.24454 | -5.3729 | 5.038 | 5.3729 | 3.1404 | 0 | 2005-08-03 | 187.4494 | 187.1334 | 0.028663 | 0.016705 | 0.016782
| Summer 2005 |  | 2004/05 | 2005-08-04 | 289.463 | 281.4283 | 289.5561 | 8.1278 | 0.09306 | -8.0347 | 5.0271 | 8.0347 | 3.2332 | 0 | 2005-08-04 | 186.5324 | 186.6663 | 0.043074 | 0.017267 | 0.017321
| Summer 2005 |  | 2004/05 | 2005-08-05 | 281.2337 | 276.4883 | 282.4868 | 5.9985 | 1.2531 | -4.7455 | 5.0788 | 4.7455 | 3.2467 | 0 | 2005-08-05 | 173.6979 | 185.5374 | 0.02732 | 0.017481 | 0.017499
| Summer 2005 |  | 2004/05 | 2005-08-06 | 282.787 | 283.2807 | 291.4176 | 8.1369 | 8.6306 | 0.49371 | 5.1251 | -0.49371 | 3.0694 | 0 | 2005-08-06 | 158.9596 | 183.9992 | -0.0031059 | 0.016593 | 0.016682
| Summer 2005 |  | 2004/05 | 2005-08-07 | 286.0914 | 281.8747 | 286.8553 | 4.9806 | 0.76383 | -4.2167 | 5.1942 | 4.2167 | 3.1449 | 0 | 2005-08-07 | 164.4106 | 182.8174 | 0.025648 | 0.017123 | 0.017202
| Summer 2005 |  | 2004/05 | 2005-08-08 | 283.1036 | 281.5686 | 284.1348 | 2.5662 | 1.0312 | -1.535 | 5.1764 | 1.535 | 3.0899 | 0 | 2005-08-08 | 171.9763 | 182.3424 | 0.0089258 | 0.01685 | 0.016946
| Summer 2005 |  | 2004/05 | 2005-08-09 | 284.3184 | 282.393 | 284.4285 | 2.0356 | 0.11012 | -1.9254 | 5.0552 | 1.9254 | 3.0782 | 0 | 2005-08-09 | 166.4407 | 181.9372 | 0.011568 | 0.016811 | 0.016919
| Summer 2005 |  | 2004/05 | 2005-08-10 | 282.3677 | 277.7898 | 282.5939 | 4.8041 | 0.22622 | -4.5779 | 5.1578 | 4.5779 | 3.174 | 0 | 2005-08-10 | 168.0774 | 181.3658 | 0.027237 | 0.017412 | 0.017501
| Summer 2005 |  | 2004/05 | 2005-08-11 | 278.0962 | 267.5577 | 277.8628 | 10.3051 | -0.23345 | -10.5386 | 5.3884 | 10.5386 | 3.4111 | 0 | 2005-08-11 | 176.7136 | 181.1108 | 0.059636 | 0.018781 | 0.018835
| Summer 2005 |  | 2004/05 | 2005-08-12 | 272.8287 | 266.3551 | 272.7885 | 6.4334 | -0.04022 | -6.4736 | 5.4355 | 6.4736 | 3.629 | 0 | 2005-08-12 | 165.0622 | 180.4073 | 0.039219 | 0.0201 | 0.020116
| Summer 2005 |  | 2004/05 | 2005-08-13 | 272.5251 | 270.2152 | 274.4701 | 4.255 | 1.9451 | -2.3099 | 5.2575 | 2.3099 | 3.3821 | 0 | 2005-08-13 | 160.1848 | 179.7484 | 0.01442 | 0.01878 | 0.018816
| Summer 2005 |  | 2004/05 | 2005-08-14 | 273.0989 | 269.2822 | 273.2255 | 3.9433 | 0.12662 | -3.8166 | 5.2596 | 3.8166 | 3.4283 | 0 | 2005-08-14 | 166.2362 | 179.3849 | 0.022959 | 0.019088 | 0.019112
| Summer 2005 |  | 2004/05 | 2005-08-15 | 272.8469 | 265.7269 | 272.7336 | 7.0067 | -0.11325 | -7.12 | 5.3481 | 7.12 | 3.611 | 0 | 2005-08-15 | 170.3921 | 179.4897 | 0.041786 | 0.020154 | 0.020118
| Summer 2005 |  | 2004/05 | 2005-08-16 | 272.0277 | 265.9651 | 271.8609 | 5.8958 | -0.16679 | -6.0626 | 5.3371 | 6.0626 | 3.7112 | 0 | 2005-08-16 | 169.6126 | 179.6566 | 0.035744 | 0.020727 | 0.020657
| Summer 2005 |  | 2004/05 | 2005-08-17 | 268.5759 | 264.1048 | 269.4288 | 5.324 | 0.85289 | -4.4711 | 5.3321 | 4.4711 | 3.773 | 0 | 2005-08-17 | 164.1474 | 179.1065 | 0.027238 | 0.021152 | 0.021066
| Summer 2005 |  | 2004/05 | 2005-08-18 | 269.2783 | 262.4357 | 269.1048 | 6.6691 | -0.17345 | -6.8426 | 5.3887 | 6.8426 | 3.8363 | 0 | 2005-08-18 | 163.5269 | 178.2985 | 0.041844 | 0.021669 | 0.021516
| Summer 2005 |  | 2004/05 | 2005-08-19 | 264.071 | 257.5493 | 263.796 | 6.2466 | -0.27508 | -6.5217 | 5.4712 | 6.5217 | 3.9245 | 0 | 2005-08-19 | 173.8612 | 177.6092 | 0.037511 | 0.022255 | 0.022096
| Summer 2005 |  | 2004/05 | 2005-08-20 | 263.5336 | 257.4638 | 263.6361 | 6.1723 | 0.10253 | -6.0698 | 5.5631 | 6.0698 | 4.0112 | 0 | 2005-08-20 | 152.0214 | 176.1608 | 0.039927 | 0.022995 | 0.02277
| Summer 2005 |  | 2004/05 | 2005-08-21 | 263.7973 | 264.1895 | 269.3153 | 5.1257 | 5.5179 | 0.39218 | 5.5901 | -0.39218 | 3.8736 | 0 | 2005-08-21 | 161.2549 | 175.0936 | -0.002432 | 0.022269 | 0.022123
| Summer 2005 |  | 2004/05 | 2005-08-22 | 268.2925 | 263.2903 | 269.4822 | 6.1919 | 1.1897 | -5.0022 | 5.6781 | 5.0022 | 4.0369 | 0 | 2005-08-22 | 178.0972 | 174.8121 | 0.028087 | 0.023187 | 0.023093
| Summer 2005 |  | 2004/05 | 2005-08-23 | 265.3893 | 261.3443 | 265.6383 | 4.294 | 0.24896 | -4.045 | 5.7566 | 4.045 | 4.1262 | 0 | 2005-08-23 | 177.7788 | 174.3685 | 0.022753 | 0.023707 | 0.023664
| Summer 2005 |  | 2004/05 | 2005-08-24 | 265.7402 | 262.183 | 268.5802 | 6.3972 | 2.84 | -3.5572 | 5.8812 | 3.5572 | 4.1576 | 0 | 2005-08-24 | 187.5847 | 174.099 | 0.018963 | 0.023894 | 0.023881
| Summer 2005 |  | 2004/05 | 2005-08-25 | 268.5187 | 262.0847 | 268.581 | 6.4963 | 0.06225 | -6.434 | 5.6786 | 6.434 | 4.0834 | 0 | 2005-08-25 | 188.8995 | 174.2226 | 0.034061 | 0.02347 | 0.023438
| Summer 2005 |  | 2004/05 | 2005-08-26 | 264.4833 | 255.6699 | 264.2553 | 8.5854 | -0.22797 | -8.8134 | 5.7268 | 8.8134 | 4.2464 | 0 | 2005-08-26 | 189.2887 | 174.1808 | 0.04656 | 0.024336 | 0.02438
| Summer 2005 |  | 2004/05 | 2005-08-27 | 260.8585 | 253.6771 | 265.7353 | 12.0582 | 4.8768 | -7.1814 | 5.9946 | 7.1814 | 4.4046 | 0 | 2005-08-27 | 188.1699 | 174.2501 | 0.038165 | 0.025172 | 0.025277
| Summer 2005 |  | 2004/05 | 2005-08-28 | 266.4301 | 266.9968 | 272.8285 | 5.8317 | 6.3984 | 0.56671 | 5.981 | -0.56671 | 4.3025 | 0 | 2005-08-28 | 178.6179 | 174.2056 | -0.0031727 | 0.024604 | 0.024698
| Summer 2005 |  | 2004/05 | 2005-08-29 | 273.1493 | 261.4223 | 273.3718 | 11.9495 | 0.22249 | -11.727 | 6.2091 | 11.727 | 4.5762 | 0 | 2005-08-29 | 169.6986 | 173.4693 | 0.069105 | 0.026296 | 0.026381
| Summer 2005 |  | 2004/05 | 2005-08-30 | 270.9248 | 259.3 | 272.4091 | 13.1091 | 1.4843 | -11.6248 | 6.4372 | 11.6248 | 4.9143 | 0 | 2005-08-30 | 179.3605 | 173.17 | 0.064813 | 0.028195 | 0.028379
| Summer 2005 |  | 2004/05 | 2005-08-31 | 273.1421 | 259.5751 | 275.817 | 16.2419 | 2.6749 | -13.567 | 6.7929 | 13.567 | 5.39 | 0 | 2005-08-31 | 186.1463 | 173.3484 | 0.072884 | 0.030754 | 0.031093
| Summer 2005 |  | 2004/05 | 2005-09-01 | 275.9242 | 259.5509 | 276.005 | 16.4541 | 0.08079 | -16.3733 | 7.2255 | 16.3733 | 5.9169 | 0 | 2005-09-01 | 187.6027 | 173.7267 | 0.087277 | 0.033556 | 0.034059
| Summer 2005 |  | 2004/05 | 2005-09-02 | 274.7756 | 267.52 | 274.9636 | 7.4436 | 0.18798 | -7.2556 | 7.3026 | 7.2556 | 5.9797 | 0 | 2005-09-02 | 197.6577 | 174.067 | 0.036708 | 0.033824 | 0.034353
| Summer 2005 |  | 2004/05 | 2005-09-03 | 275.249 | 274.0794 | 277.3302 | 3.2509 | 2.0812 | -1.1697 | 7.1401 | 1.1697 | 5.7508 | 0 | 2005-09-03 | 196.7488 | 174.4076 | 0.0059449 | 0.032586 | 0.032974
| Summer 2005 |  | 2004/05 | 2005-09-04 | 275.0125 | 275.477 | 281.2766 | 5.7996 | 6.2641 | 0.46455 | 7.1334 | -0.46455 | 5.5772 | 0 | 2005-09-04 | 188.4987 | 174.9009 | -0.0024645 | 0.031594 | 0.031888
| Summer 2005 |  | 2004/05 | 2005-09-05 | 281.5978 | 281.9053 | 284.102 | 2.1967 | 2.5042 | 0.30748 | 6.9354 | -0.30748 | 5.5834 | 0 | 2005-09-05 | 206.8359 | 176.4968 | -0.0014866 | 0.031648 | 0.031634
| Summer 2005 |  | 2004/05 | 2005-09-06 | 283.3984 | 282.68 | 287.3242 | 4.6442 | 3.9257 | -0.71848 | 6.9242 | 0.71848 | 5.4668 | 0 | 2005-09-06 | 216.3509 | 178.2281 | 0.0033209 | 0.030903 | 0.030673
| Summer 2005 |  | 2004/05 | 2005-09-07 | 287.4988 | 282.9273 | 287.9097 | 4.9825 | 0.41092 | -4.5716 | 7.0048 | 4.5716 | 5.568 | 0 | 2005-09-07 | 223.432 | 179.9433 | 0.020461 | 0.031288 | 0.030943
| Summer 2005 |  | 2004/05 | 2005-09-08 | 285.0839 | 283.6339 | 287.8567 | 4.2229 | 2.7728 | -1.4501 | 7.0777 | 1.4501 | 5.5521 | 0 | 2005-09-08 | 224.778 | 181.8879 | 0.0064511 | 0.031117 | 0.030525
| Summer 2005 |  | 2004/05 | 2005-09-09 | 288.1782 | 284.7376 | 288.321 | 3.5834 | 0.14282 | -3.4406 | 7.037 | 3.4406 | 5.5142 | 0 | 2005-09-09 | 228.3256 | 183.8962 | 0.015069 | 0.030712 | 0.029986
| Summer 2005 |  | 2004/05 | 2005-09-10 | 286.2151 | 280.8604 | 288.3056 | 7.4452 | 2.0905 | -5.3547 | 6.9417 | 5.3547 | 5.3414 | 0 | 2005-09-10 | 215.023 | 185.1732 | 0.024903 | 0.029554 | 0.028846
| Summer 2005 |  | 2004/05 | 2005-09-11 | 281.7837 | 282.0764 | 284.7439 | 2.6675 | 2.9601 | 0.29266 | 6.8161 | -0.29266 | 5.1159 | 0 | 2005-09-11 | 218.3467 | 186.9493 | -0.0013403 | 0.028202 | 0.027365
| Summer 2005 |  | 2004/05 | 2005-09-12 | 282.0808 | 280.4511 | 285.9421 | 5.491 | 3.8613 | -1.6297 | 6.8573 | 1.6297 | 5.0932 | 0 | 2005-09-12 | 221.7505 | 189.0015 | 0.0073491 | 0.027966 | 0.026948
| Summer 2005 |  | 2004/05 | 2005-09-13 | 286.0149 | 284.8608 | 287.8433 | 2.9824 | 1.8283 | -1.1541 | 6.8253 | 1.1541 | 5.0045 | 0 | 2005-09-13 | 221.7857 | 190.8532 | 0.0052038 | 0.027374 | 0.026222
| Summer 2005 |  | 2004/05 | 2005-09-14 | 288.0226 | 283.3822 | 288.6151 | 5.2329 | 0.59242 | -4.6404 | 6.7662 | 4.6404 | 4.9218 | 0 | 2005-09-14 | 218.119 | 192.4441 | 0.021275 | 0.026691 | 0.025575
| Summer 2005 |  | 2004/05 | 2005-09-15 | 283.522 | 278.3265 | 283.5134 | 5.1868 | -0.00867 | -5.1955 | 6.7426 | 5.1955 | 4.8929 | 0 | 2005-09-15 | 219.6806 | 194.113 | 0.02365 | 0.026288 | 0.025207
| Summer 2005 |  | 2004/05 | 2005-09-16 | 279.1235 | 265.5982 | 279.2901 | 13.6919 | 0.16661 | -13.5253 | 7.0215 | 13.5253 | 5.1947 | 0 | 2005-09-16 | 218.5456 | 195.9263 | 0.061888 | 0.027443 | 0.026514
| Summer 2005 |  | 2004/05 | 2005-09-17 | 278.2126 | 272.5648 | 278.6532 | 6.0885 | 0.44061 | -5.6479 | 7.0021 | 5.6479 | 5.1549 | 0 | 2005-09-17 | 225.4015 | 197.9887 | 0.025057 | 0.026883 | 0.026036
| Summer 2005 |  | 2004/05 | 2005-09-18 | 274.8463 | 270.3931 | 276.2207 | 5.8276 | 1.3745 | -4.4531 | 6.9882 | 4.4531 | 5.0859 | 0 | 2005-09-18 | 226.3672 | 199.7389 | 0.019672 | 0.026288 | 0.025463
| Summer 2005 |  | 2004/05 | 2005-09-19 | 272.564 | 271.5722 | 275.3411 | 3.7689 | 2.7771 | -0.99181 | 6.908 | 0.99181 | 4.9167 | 0 | 2005-09-19 | 228.3421 | 202.283 | 0.0043435 | 0.025102 | 0.024306
| Summer 2005 |  | 2004/05 | 2005-09-20 | 275.6542 | 275.8392 | 282.8135 | 6.9742 | 7.1593 | 0.1851 | 6.9697 | -0.1851 | 4.9236 | 0 | 2005-09-20 | 221.6595 | 204.2965 | -0.00083506 | 0.025155 | 0.0241
| Summer 2005 |  | 2004/05 | 2005-09-21 | 283.1418 | 279.7787 | 284.5886 | 4.8098 | 1.4467 | -3.3631 | 6.9236 | 3.3631 | 4.8689 | 0 | 2005-09-21 | 225.8354 | 205.8877 | 0.014892 | 0.024716 | 0.023649
| Summer 2005 |  | 2004/05 | 2005-09-22 | 284.9474 | 285.2931 | 286.7438 | 1.4507 | 1.7964 | 0.3457 | 6.8288 | -0.3457 | 4.7226 | 0 | 2005-09-22 | 226.519 | 207.5124 | -0.0015261 | 0.023906 | 0.022758
| Summer 2005 |  | 2004/05 | 2005-09-23 | 286.204 | 278.0415 | 287.0204 | 8.9788 | 0.81637 | -8.1624 | 6.9149 | 8.1624 | 4.8761 | 0 | 2005-09-23 | 236.2021 | 209.133 | 0.034557 | 0.024426 | 0.023316
| Summer 2005 |  | 2004/05 | 2005-09-24 | 279.3718 | 279.7843 | 281.2099 | 1.4256 | 1.8381 | 0.41248 | 6.7458 | -0.41248 | 4.6479 | 0 | 2005-09-24 | 219.4705 | 210.152 | -0.0018794 | 0.023228 | 0.022117
| Summer 2005 |  | 2004/05 | 2005-09-25 | 281.1655 | 279.5703 | 283.5113 | 3.941 | 2.3457 | -1.5952 | 6.591 | 1.5952 | 4.4073 | 0 | 2005-09-25 | 211.3529 | 210.8875 | 0.0075478 | 0.021928 | 0.020899
| Summer 2005 |  | 2004/05 | 2005-09-26 | 280.5491 | 274.3099 | 280.6134 | 6.3035 | 0.06423 | -6.2392 | 6.3992 | 6.2392 | 4.3759 | 0 | 2005-09-26 | 230.366 | 212.294 | 0.027084 | 0.021558 | 0.020612
| Summer 2005 |  | 2004/05 | 2005-09-27 | 276.1287 | 270.9363 | 280.8102 | 9.8739 | 4.6815 | -5.1924 | 6.534 | 5.1924 | 4.5678 | 0 | 2005-09-27 | 229.511 | 213.9905 | 0.022624 | 0.022418 | 0.021346
| Summer 2005 |  | 2004/05 | 2005-09-28 | 280.7405 | 275.8721 | 281.7822 | 5.9101 | 1.0417 | -4.8684 | 6.3326 | 4.8684 | 4.3392 | 0 | 2005-09-28 | 247.0208 | 216.5679 | 0.019708 | 0.020772 | 0.020036
| Summer 2005 |  | 2004/05 | 2005-09-29 | 282.5426 | 275.4148 | 282.693 | 7.2782 | 0.15037 | -7.1279 | 6.1383 | 7.1279 | 4.1893 | 0 | 2005-09-29 | 253.5779 | 219.0418 | 0.028109 | 0.019548 | 0.019126
| Summer 2005 |  | 2004/05 | 2005-09-30 | 277.945 | 275.47 | 280.2394 | 4.7694 | 2.2944 | -2.475 | 5.7559 | 2.475 | 3.8196 | 0 | 2005-09-30 | 240.407 | 220.8505 | 0.010295 | 0.017462 | 0.017295
| Winter 2005/06 |  | 2005/06 | 2005-10-01 | 280.8144 | 278.7423 | 281.321 | 2.5786 | 0.50658 | -2.0721 | 5.2933 | 2.0721 | 3.3429 | 0 | 2005-10-01 | 226.3272 | 222.1413 | 0.0091552 | 0.014858 | 0.015048
| Winter 2005/06 |  | 2005/06 | 2005-10-02 | 278.667 | 274.5289 | 278.9369 | 4.408 | 0.26984 | -4.1381 | 5.1922 | 4.1381 | 3.239 | 0 | 2005-10-02 | 228.9411 | 223.1841 | 0.018075 | 0.014237 | 0.014512
| Winter 2005/06 |  | 2005/06 | 2005-10-03 | 277.58 | 271.8195 | 277.9279 | 6.1084 | 0.34792 | -5.7605 | 5.2874 | 5.7605 | 3.392 | 0 | 2005-10-03 | 242.7365 | 224.717 | 0.023731 | 0.01483 | 0.015094
| Winter 2005/06 |  | 2005/06 | 2005-10-04 | 278.1404 | 273.1817 | 279.8665 | 6.6848 | 1.7262 | -4.9586 | 5.3169 | 4.9586 | 3.5728 | 0 | 2005-10-04 | 235.6604 | 226.289 | 0.021041 | 0.015613 | 0.015788
| Winter 2005/06 |  | 2005/06 | 2005-10-05 | 280.2329 | 277.5419 | 281.4091 | 3.8672 | 1.1762 | -2.691 | 5.3726 | 2.691 | 3.6727 | 0 | 2005-10-05 | 238.7115 | 227.3516 | 0.011273 | 0.016038 | 0.016154
| Winter 2005/06 |  | 2005/06 | 2005-10-06 | 281.8134 | 278.3776 | 286.0219 | 7.6443 | 4.2085 | -3.4357 | 5.4726 | 3.4357 | 3.7633 | 0 | 2005-10-06 | 235.5848 | 227.9927 | 0.014584 | 0.016414 | 0.016506
| Winter 2005/06 |  | 2005/06 | 2005-10-07 | 283.5378 | 282.5615 | 288.5441 | 5.9826 | 5.0063 | -0.97637 | 5.5059 | 0.97637 | 3.6434 | 0 | 2005-10-07 | 221.4126 | 227.9254 | 0.0044097 | 0.015879 | 0.015985
| Winter 2005/06 |  | 2005/06 | 2005-10-08 | 289.1406 | 287.8394 | 290.1486 | 2.3092 | 1.008 | -1.3012 | 5.4421 | 1.3012 | 3.6385 | 0 | 2005-10-08 | 228.2503 | 228.0411 | 0.0057008 | 0.015854 | 0.015955
| Winter 2005/06 |  | 2005/06 | 2005-10-09 | 289.2573 | 283.2825 | 290.2856 | 7.0031 | 1.0283 | -5.9749 | 5.5561 | 5.9749 | 3.723 | 0 | 2005-10-09 | 235.1474 | 228.2685 | 0.025409 | 0.016199 | 0.01631
| Winter 2005/06 |  | 2005/06 | 2005-10-10 | 285.8453 | 282.1922 | 286.7811 | 4.5889 | 0.93581 | -3.6531 | 5.4609 | 3.6531 | 3.6662 | 0 | 2005-10-10 | 228.4393 | 228.7157 | 0.015992 | 0.015902 | 0.01603
| Winter 2005/06 |  | 2005/06 | 2005-10-11 | 287.1991 | 283.006 | 288.6314 | 5.6255 | 1.4324 | -4.1931 | 5.5595 | 4.1931 | 3.8158 | 0 | 2005-10-11 | 234.325 | 229.2483 | 0.017894 | 0.016543 | 0.016645
| Winter 2005/06 |  | 2005/06 | 2005-10-12 | 282.8232 | 275.9784 | 283.2393 | 7.2608 | 0.41605 | -6.8448 | 5.6185 | 6.8448 | 3.9896 | 0 | 2005-10-12 | 231.3451 | 229.5682 | 0.029587 | 0.017284 | 0.017379
| Winter 2005/06 |  | 2005/06 | 2005-10-13 | 283.5299 | 281.3708 | 284.5167 | 3.1459 | 0.98685 | -2.1591 | 5.624 | 2.1591 | 4.0231 | 0 | 2005-10-13 | 237.8572 | 230.1039 | 0.0090772 | 0.017413 | 0.017484
| Winter 2005/06 |  | 2005/06 | 2005-10-14 | 282.5764 | 275.3615 | 282.5413 | 7.1798 | -0.03508 | -7.2149 | 5.6889 | 7.2149 | 4.1089 | 0 | 2005-10-14 | 244.6285 | 230.9875 | 0.029493 | 0.017687 | 0.017788
| Winter 2005/06 |  | 2005/06 | 2005-10-15 | 276.7006 | 269.7108 | 279.7451 | 10.0343 | 3.0445 | -6.9898 | 5.8505 | 6.9898 | 4.1687 | 0 | 2005-10-15 | 221.3434 | 231.043 | 0.031579 | 0.017951 | 0.018043
| Winter 2005/06 |  | 2005/06 | 2005-10-16 | 280.6303 | 279.6116 | 282.7145 | 3.103 | 2.0842 | -1.0188 | 5.4975 | 1.0188 | 3.7518 | 0 | 2005-10-16 | 233.4436 | 231.5396 | 0.0043641 | 0.016034 | 0.016204
| Winter 2005/06 |  | 2005/06 | 2005-10-17 | 280.2029 | 278.983 | 284.4791 | 5.4961 | 4.2761 | -1.22 | 5.4777 | 1.22 | 3.6042 | 0 | 2005-10-17 | 230.0821 | 231.6956 | 0.0053023 | 0.015375 | 0.015556
| Winter 2005/06 |  | 2005/06 | 2005-10-18 | 285.0882 | 282.224 | 286.7858 | 4.5618 | 1.6976 | -2.8642 | 5.4356 | 2.8642 | 3.5513 | 0 | 2005-10-18 | 250.1888 | 232.4896 | 0.011448 | 0.015101 | 0.015275
| Winter 2005/06 |  | 2005/06 | 2005-10-19 | 282.1054 | 280.4292 | 283.5212 | 3.092 | 1.4158 | -1.6762 | 5.413 | 1.6762 | 3.5741 | 0 | 2005-10-19 | 246.5459 | 233.0964 | 0.0067988 | 0.015183 | 0.015333
| Winter 2005/06 |  | 2005/06 | 2005-10-20 | 281.6005 | 273.9947 | 281.5874 | 7.5927 | -0.01307 | -7.6058 | 5.4336 | 7.6058 | 3.8338 | 0 | 2005-10-20 | 237.5166 | 233.625 | 0.032022 | 0.016278 | 0.01641
| Winter 2005/06 |  | 2005/06 | 2005-10-21 | 280.7926 | 276.1028 | 283.1293 | 7.0266 | 2.3367 | -4.6898 | 5.5075 | 4.6898 | 3.878 | 0 | 2005-10-21 | 235.1234 | 233.9346 | 0.019946 | 0.016447 | 0.016577
| Winter 2005/06 |  | 2005/06 | 2005-10-22 | 283.9368 | 281.1875 | 287.4017 | 6.2142 | 3.4649 | -2.7493 | 5.6663 | 2.7493 | 3.9812 | 0 | 2005-10-22 | 228.2926 | 233.9937 | 0.012043 | 0.016899 | 0.017014
| Winter 2005/06 |  | 2005/06 | 2005-10-23 | 282.4754 | 276.5605 | 282.8094 | 6.2489 | 0.33401 | -5.9149 | 5.5753 | 5.9149 | 3.9063 | 0 | 2005-10-23 | 232.4164 | 233.8675 | 0.025449 | 0.016595 | 0.016703
| Winter 2005/06 |  | 2005/06 | 2005-10-24 | 282.4494 | 275.2681 | 282.5329 | 7.2649 | 0.08354 | -7.1814 | 5.7699 | 7.1814 | 4.1594 | 0 | 2005-10-24 | 233.4882 | 234.3348 | 0.030757 | 0.017683 | 0.01775
| Winter 2005/06 |  | 2005/06 | 2005-10-25 | 282.6278 | 275.9634 | 282.9535 | 6.9901 | 0.32573 | -6.6644 | 5.8716 | 6.6644 | 4.3284 | 0 | 2005-10-25 | 233.2749 | 235.0655 | 0.028569 | 0.018384 | 0.018413
| Winter 2005/06 |  | 2005/06 | 2005-10-26 | 279.6262 | 276.6034 | 279.8431 | 3.2397 | 0.21693 | -3.0227 | 5.7694 | 3.0227 | 4.2211 | 0 | 2005-10-26 | 228.9001 | 235.0166 | 0.013205 | 0.017921 | 0.017961
| Winter 2005/06 |  | 2005/06 | 2005-10-27 | 278.5059 | 270.5238 | 280.3594 | 9.8356 | 1.8535 | -7.9821 | 5.7682 | 7.9821 | 4.3141 | 0 | 2005-10-27 | 221.8923 | 234.7627 | 0.035973 | 0.018366 | 0.018377
| Winter 2005/06 |  | 2005/06 | 2005-10-28 | 279.3099 | 278.335 | 283.8346 | 5.4996 | 4.5248 | -0.97482 | 5.7545 | 0.97482 | 4.1843 | 0 | 2005-10-28 | 223.0309 | 233.963 | 0.0043708 | 0.017855 | 0.017885
| Winter 2005/06 |  | 2005/06 | 2005-10-29 | 284.3816 | 277.8913 | 286.2567 | 8.3654 | 1.8751 | -6.4903 | 5.7907 | 6.4903 | 4.1631 | 0 | 2005-10-29 | 230.2885 | 233.1867 | 0.028183 | 0.017858 | 0.017853
| Winter 2005/06 |  | 2005/06 | 2005-10-30 | 279.3989 | 277.3511 | 281.7245 | 4.3734 | 2.3255 | -2.0478 | 5.7775 | 2.0478 | 4.1489 | 0 | 2005-10-30 | 221.4447 | 232.5546 | 0.0092477 | 0.017823 | 0.01784
| Winter 2005/06 |  | 2005/06 | 2005-10-31 | 277.8866 | 271.4467 | 277.9813 | 6.5346 | 0.09472 | -6.4399 | 5.9094 | 6.4399 | 4.2944 | 0 | 2005-10-31 | 232.4917 | 232.7601 | 0.027699 | 0.018441 | 0.01845
| Winter 2005/06 |  | 2005/06 | 2005-11-01 | 277.5819 | 275.223 | 279.0577 | 3.8347 | 1.4758 | -2.3588 | 5.8903 | 2.3588 | 4.2351 | 0 | 2005-11-01 | 244.7072 | 233.2857 | 0.0096395 | 0.01816 | 0.018154
| Winter 2005/06 |  | 2005/06 | 2005-11-02 | 279.0623 | 267.7935 | 281.6949 | 13.9014 | 2.6326 | -11.2688 | 6.15 | 11.2688 | 4.4187 | 0 | 2005-11-02 | 234.9818 | 233.0272 | 0.047956 | 0.018967 | 0.018962
| Winter 2005/06 |  | 2005/06 | 2005-11-03 | 282.324 | 275.0348 | 283.1542 | 8.1194 | 0.83025 | -7.2892 | 6.1978 | 7.2892 | 4.4964 | 0 | 2005-11-03 | 244.374 | 233.3176 | 0.029828 | 0.01926 | 0.019272
| Winter 2005/06 |  | 2005/06 | 2005-11-04 | 274.6915 | 269.9104 | 276.2542 | 6.3438 | 1.5627 | -4.7811 | 6.2804 | 4.7811 | 4.5661 | 0 | 2005-11-04 | 268.1962 | 234.3005 | 0.017827 | 0.019478 | 0.019488
| Winter 2005/06 |  | 2005/06 | 2005-11-05 | 275.1179 | 270.7637 | 278.5212 | 7.7575 | 3.4033 | -4.3542 | 6.2842 | 4.3542 | 4.5967 | 0 | 2005-11-05 | 261.1782 | 235.1536 | 0.016671 | 0.019548 | 0.019548
| Winter 2005/06 |  | 2005/06 | 2005-11-06 | 279.3072 | 279.4847 | 283.709 | 4.2243 | 4.4018 | 0.17749 | 6.2256 | -0.17749 | 4.5583 | 0 | 2005-11-06 | 257.4736 | 236.3556 | -0.00068935 | 0.019378 | 0.019286
| Winter 2005/06 |  | 2005/06 | 2005-11-07 | 279.7943 | 270.7687 | 279.6342 | 8.8655 | -0.16011 | -9.0256 | 6.4441 | 9.0256 | 4.8157 | 0 | 2005-11-07 | 272.2107 | 237.8209 | 0.033157 | 0.020293 | 0.020249
| Winter 2005/06 |  | 2005/06 | 2005-11-08 | 277.5088 | 267.4947 | 277.4547 | 9.96 | -0.05403 | -10.014 | 6.5427 | 10.014 | 4.9504 | 0 | 2005-11-08 | 272.048 | 239.051 | 0.03681 | 0.020673 | 0.020708
| Winter 2005/06 |  | 2005/06 | 2005-11-09 | 277.176 | 276.7809 | 281.8875 | 5.1065 | 4.7114 | -0.39514 | 6.5599 | 0.39514 | 4.8418 | 0 | 2005-11-09 | 280.6462 | 240.7912 | 0.001408 | 0.020187 | 0.020108
| Winter 2005/06 |  | 2005/06 | 2005-11-10 | 282.1491 | 280.3165 | 291.3355 | 11.019 | 9.1864 | -1.8326 | 6.7397 | 1.8326 | 4.7631 | 0 | 2005-11-10 | 266.3505 | 241.8587 | 0.0068804 | 0.01982 | 0.019694
| Winter 2005/06 |  | 2005/06 | 2005-11-11 | 292.0849 | 290.6138 | 296.5246 | 5.9108 | 4.4397 | -1.471 | 6.6947 | 1.471 | 4.584 | 0 | 2005-11-11 | 262.5382 | 242.8985 | 0.0056031 | 0.019021 | 0.018872
| Winter 2005/06 |  | 2005/06 | 2005-11-12 | 297.1507 | 294.4541 | 303.9631 | 9.5091 | 6.8124 | -2.6966 | 6.9068 | 2.6966 | 4.6019 | 0 | 2005-11-12 | 264.6164 | 243.7905 | 0.010191 | 0.019058 | 0.018876
| Winter 2005/06 |  | 2005/06 | 2005-11-13 | 304.8972 | 287.702 | 308.268 | 20.5659 | 3.3708 | -17.1951 | 7.353 | 17.1951 | 4.9346 | 0 | 2005-11-13 | 284.9419 | 245.1342 | 0.060346 | 0.020086 | 0.02013
| Winter 2005/06 |  | 2005/06 | 2005-11-14 | 293.3831 | 283.2372 | 293.6633 | 10.4262 | 0.2802 | -10.146 | 7.3661 | 10.146 | 5.0398 | 0 | 2005-11-14 | 312.447 | 248.171 | 0.032473 | 0.020116 | 0.020308
| Winter 2005/06 |  | 2005/06 | 2005-11-15 | 292.7664 | 290.8302 | 301.3759 | 10.5457 | 8.6095 | -1.9362 | 7.6142 | 1.9362 | 5.0703 | 0 | 2005-11-15 | 292.8282 | 250.1505 | 0.0066121 | 0.020191 | 0.020269
| Winter 2005/06 |  | 2005/06 | 2005-11-16 | 302.1518 | 291.0221 | 302.7946 | 11.7725 | 0.6428 | -11.1297 | 7.8234 | 11.1297 | 5.4007 | 0 | 2005-11-16 | 324.0308 | 253.2821 | 0.034348 | 0.021159 | 0.021323
| Winter 2005/06 |  | 2005/06 | 2005-11-17 | 296.8395 | 288.5548 | 299.1857 | 10.6309 | 2.3462 | -8.2847 | 8.0257 | 8.2847 | 5.5814 | 0 | 2005-11-17 | 359.4991 | 256.9258 | 0.023045 | 0.021546 | 0.021724
| Winter 2005/06 |  | 2005/06 | 2005-11-18 | 294.2277 | 283.4243 | 294.0849 | 10.6606 | -0.14279 | -10.8034 | 8.278 | 10.8034 | 5.8856 | 0 | 2005-11-18 | 370.7412 | 261.0657 | 0.02914 | 0.02229 | 0.022545
| Winter 2005/06 |  | 2005/06 | 2005-11-19 | 294.8144 | 277.8497 | 296.011 | 18.1613 | 1.1965 | -16.9647 | 8.6303 | 16.9647 | 6.1976 | 0 | 2005-11-19 | 356.2313 | 265.0228 | 0.047623 | 0.02281 | 0.023385
| Winter 2005/06 |  | 2005/06 | 2005-11-20 | 289.8549 | 286.0195 | 292.7541 | 6.7346 | 2.8992 | -3.8354 | 8.6205 | 3.8354 | 6.1691 | 0 | 2005-11-20 | 353.9285 | 268.983 | 0.010837 | 0.022507 | 0.022935
| Winter 2005/06 |  | 2005/06 | 2005-11-21 | 292.1651 | 274.3198 | 294.4321 | 20.1123 | 2.2669 | -17.8453 | 9.0838 | 17.8453 | 6.6723 | 0 | 2005-11-21 | 371.9506 | 273.7716 | 0.047978 | 0.023705 | 0.024372
| Winter 2005/06 |  | 2005/06 | 2005-11-22 | 295.69 | 282.9797 | 296.9439 | 13.9642 | 1.2539 | -12.7103 | 9.341 | 12.7103 | 6.8988 | 0 | 2005-11-22 | 367.6761 | 278.2802 | 0.034569 | 0.024009 | 0.024791
| Winter 2005/06 |  | 2005/06 | 2005-11-23 | 298.1275 | 293.0103 | 300.8225 | 7.8123 | 2.695 | -5.1172 | 9.3592 | 5.1172 | 6.83 | 0 | 2005-11-23 | 362.4329 | 282.5784 | 0.014119 | 0.023454 | 0.02417
| Winter 2005/06 |  | 2005/06 | 2005-11-24 | 299.7915 | 289.8783 | 301.3901 | 11.5118 | 1.5986 | -9.9132 | 9.5099 | 9.9132 | 6.9383 | 0 | 2005-11-24 | 357.7958 | 286.7291 | 0.027706 | 0.023425 | 0.024198
| Winter 2005/06 |  | 2005/06 | 2005-11-25 | 299.1547 | 288.318 | 300.3353 | 12.0173 | 1.1806 | -10.8367 | 9.8025 | 10.8367 | 7.1988 | 0 | 2005-11-25 | 372.6494 | 291.5207 | 0.02908 | 0.023954 | 0.024694
| Winter 2005/06 |  | 2005/06 | 2005-11-26 | 297.7339 | 293.8221 | 301.8265 | 8.0044 | 4.0926 | -3.9118 | 9.7415 | 3.9118 | 7.0631 | 0 | 2005-11-26 | 342.964 | 295.5565 | 0.011406 | 0.023135 | 0.023898
| Winter 2005/06 |  | 2005/06 | 2005-11-27 | 302.4564 | 289.7455 | 304.0303 | 14.2847 | 1.5739 | -12.7108 | 10.0343 | 12.7108 | 7.4543 | 0 | 2005-11-27 | 344.0512 | 299.5905 | 0.036945 | 0.024221 | 0.024882
| Winter 2005/06 |  | 2005/06 | 2005-11-28 | 302.408 | 292.7559 | 303.6831 | 10.9272 | 1.2751 | -9.6521 | 10.1197 | 9.6521 | 7.5597 | 0 | 2005-11-28 | 372.3081 | 304.3245 | 0.025925 | 0.024146 | 0.024841
| Winter 2005/06 |  | 2005/06 | 2005-11-29 | 301.0103 | 283.7493 | 303.1147 | 19.3654 | 2.1044 | -17.261 | 10.6195 | 17.261 | 8.0668 | 0 | 2005-11-29 | 371.1209 | 309.3137 | 0.04651 | 0.025388 | 0.02608
| Winter 2005/06 |  | 2005/06 | 2005-11-30 | 304.3612 | 288.1527 | 305.0864 | 16.9337 | 0.72525 | -16.2085 | 10.9661 | 16.2085 | 8.3924 | 0 | 2005-11-30 | 343.1867 | 313.0035 | 0.047229 | 0.026039 | 0.026812
| Winter 2005/06 |  | 2005/06 | 2005-12-01 | 297.2463 | 288.6379 | 297.906 | 9.2681 | 0.65974 | -8.6084 | 11.1472 | 8.6084 | 8.6007 | 0 | 2005-12-01 | 327.5249 | 315.7641 | 0.026283 | 0.026594 | 0.027238
| Winter 2005/06 |  | 2005/06 | 2005-12-02 | 299.076 | 286.4069 | 300.2644 | 13.8575 | 1.1884 | -12.6692 | 11.1458 | 12.6692 | 8.6474 | 0 | 2005-12-02 | 320.2998 | 318.608 | 0.039554 | 0.026314 | 0.027141
| Winter 2005/06 |  | 2005/06 | 2005-12-03 | 294.3991 | 286.276 | 295.4051 | 9.1291 | 1.006 | -8.1231 | 11.1794 | 8.1231 | 8.6752 | 0 | 2005-12-03 | 310.5326 | 320.8133 | 0.026159 | 0.026191 | 0.027041
| Winter 2005/06 |  | 2005/06 | 2005-12-04 | 294.247 | 285.752 | 295.3439 | 9.5919 | 1.0969 | -8.495 | 11.2877 | 8.495 | 8.799 | 0 | 2005-12-04 | 317.8312 | 322.4678 | 0.026728 | 0.026488 | 0.027286
| Winter 2005/06 |  | 2005/06 | 2005-12-05 | 295.1979 | 292.3965 | 301.2201 | 8.8236 | 6.0222 | -2.8015 | 11.3232 | 2.8015 | 8.7472 | 0 | 2005-12-05 | 328.0679 | 324.6975 | 0.0085393 | 0.026217 | 0.02694
| Winter 2005/06 |  | 2005/06 | 2005-12-06 | 302.1241 | 292.2841 | 303.5906 | 11.3064 | 1.4665 | -9.84 | 11.5593 | 9.84 | 9.0812 | 0 | 2005-12-06 | 339.1822 | 327.4211 | 0.029011 | 0.027207 | 0.027735
| Winter 2005/06 |  | 2005/06 | 2005-12-07 | 304.1985 | 291.1689 | 304.3428 | 13.174 | 0.14437 | -13.0296 | 11.7029 | 13.0296 | 9.2146 | 0 | 2005-12-07 | 348.6575 | 329.9693 | 0.037371 | 0.027348 | 0.027926
| Winter 2005/06 |  | 2005/06 | 2005-12-08 | 301.8774 | 285.5536 | 302.4673 | 16.9137 | 0.58986 | -16.3238 | 11.9347 | 16.3238 | 9.4249 | 0 | 2005-12-08 | 344.8699 | 332.3967 | 0.047333 | 0.027698 | 0.028355
| Winter 2005/06 |  | 2005/06 | 2005-12-09 | 299.9099 | 285.1353 | 300.6843 | 15.549 | 0.77437 | -14.7746 | 12.2828 | 14.7746 | 9.9043 | 0 | 2005-12-09 | 352.5287 | 334.7928 | 0.04191 | 0.029048 | 0.029583
| Winter 2005/06 |  | 2005/06 | 2005-12-10 | 296.6252 | 291.0226 | 300.2108 | 9.1882 | 3.5856 | -5.6026 | 12.2217 | 5.6026 | 10.0299 | 0 | 2005-12-10 | 335.6979 | 337.1044 | 0.016689 | 0.029375 | 0.029753
| Winter 2005/06 |  | 2005/06 | 2005-12-11 | 296.8401 | 286.7608 | 298.1312 | 11.3704 | 1.291 | -10.0794 | 12.4037 | 10.0794 | 10.3169 | 0 | 2005-12-11 | 330.4241 | 339.3672 | 0.030504 | 0.030205 | 0.0304
| Winter 2005/06 |  | 2005/06 | 2005-12-12 | 294.1244 | 284.9039 | 293.9349 | 9.031 | -0.18955 | -9.2206 | 12.3878 | 9.2206 | 10.5343 | 0 | 2005-12-12 | 350.5785 | 342.2326 | 0.026301 | 0.030742 | 0.030781
| Winter 2005/06 |  | 2005/06 | 2005-12-13 | 294.3329 | 288.926 | 298.3321 | 9.4062 | 3.9992 | -5.4069 | 12.0158 | 5.4069 | 10.1414 | 0 | 2005-12-13 | 354.7776 | 344.5605 | 0.01524 | 0.029239 | 0.029433
| Winter 2005/06 |  | 2005/06 | 2005-12-14 | 299.1092 | 285.0917 | 299.6844 | 14.5927 | 0.57517 | -14.0176 | 12.1547 | 14.0176 | 10.2704 | 0 | 2005-12-14 | 333.2127 | 345.2527 | 0.042068 | 0.029559 | 0.029748
| Winter 2005/06 |  | 2005/06 | 2005-12-15 | 294.8918 | 284.6735 | 294.9214 | 10.248 | 0.02966 | -10.2183 | 12.1448 | 10.2183 | 10.5465 | 0 | 2005-12-15 | 316.5856 | 346.0446 | 0.032277 | 0.030414 | 0.030477
| Winter 2005/06 |  | 2005/06 | 2005-12-16 | 295.6514 | 277.9797 | 295.6378 | 17.6581 | -0.01364 | -17.6717 | 12.341 | 17.6717 | 10.7646 | 0 | 2005-12-16 | 321.1245 | 345.9477 | 0.055031 | 0.031104 | 0.031116
| Winter 2005/06 |  | 2005/06 | 2005-12-17 | 290.1537 | 291.088 | 297.5272 | 6.4392 | 7.3736 | 0.93438 | 12.2012 | -0.93438 | 10.4573 | 0 | 2005-12-17 | 362.998 | 346.0643 | -0.0025741 | 0.03025 | 0.030218
| Winter 2005/06 |  | 2005/06 | 2005-12-18 | 293.9044 | 288.3785 | 298.2349 | 9.8564 | 4.3305 | -5.5259 | 12.1744 | 5.5259 | 10.2814 | 0 | 2005-12-18 | 362.0793 | 345.7756 | 0.015262 | 0.029787 | 0.029734
| Winter 2005/06 |  | 2005/06 | 2005-12-19 | 298.9871 | 293.5464 | 303.1982 | 9.6517 | 4.211 | -5.4407 | 11.8908 | 5.4407 | 9.8972 | 0 | 2005-12-19 | 348.7811 | 345.5273 | 0.015599 | 0.02872 | 0.028644
| Winter 2005/06 |  | 2005/06 | 2005-12-20 | 303.9132 | 286.5138 | 304.0858 | 17.572 | 0.17254 | -17.3994 | 12.252 | 17.3994 | 10.3494 | 0 | 2005-12-20 | 344.9071 | 345.2266 | 0.050447 | 0.03004 | 0.029978
| Winter 2005/06 |  | 2005/06 | 2005-12-21 | 302.9511 | 291.5051 | 303.5017 | 11.9966 | 0.55058 | -11.446 | 11.9815 | 11.446 | 10.1361 | 0 | 2005-12-21 | 317.8839 | 343.4243 | 0.036007 | 0.029641 | 0.029515
| Winter 2005/06 |  | 2005/06 | 2005-12-22 | 299.4275 | 287.3957 | 299.9502 | 12.5546 | 0.52271 | -12.0318 | 11.9345 | 12.0318 | 10.1134 | 0 | 2005-12-22 | 311.7915 | 341.5615 | 0.038589 | 0.029775 | 0.029609
| Winter 2005/06 |  | 2005/06 | 2005-12-23 | 297.7246 | 296.3985 | 302.0431 | 5.6446 | 4.3185 | -1.3261 | 11.8623 | 1.3261 | 9.9871 | 0 | 2005-12-23 | 268.8037 | 338.4405 | 0.0049333 | 0.029469 | 0.029509
| Winter 2005/06 |  | 2005/06 | 2005-12-24 | 300.1286 | 297.6395 | 304.8642 | 7.2247 | 4.7356 | -2.4891 | 11.7193 | 2.4891 | 9.7396 | 0 | 2005-12-24 | 288.8728 | 336.1431 | 0.0086166 | 0.028832 | 0.028975
| Winter 2005/06 |  | 2005/06 | 2005-12-25 | 302.6955 | 295.2948 | 306.2166 | 10.9218 | 3.5211 | -7.4007 | 11.6828 | 7.4007 | 9.6251 | 0 | 2005-12-25 | 298.1265 | 333.659 | 0.024824 | 0.028691 | 0.028847
| Winter 2005/06 |  | 2005/06 | 2005-12-26 | 306.6812 | 299.9593 | 308.7359 | 8.7766 | 2.0547 | -6.7219 | 11.7086 | 6.7219 | 9.7187 | 0 | 2005-12-26 | 314.96 | 332.7255 | 0.021342 | 0.029022 | 0.029209
| Winter 2005/06 |  | 2005/06 | 2005-12-27 | 301.7091 | 285.8048 | 301.6961 | 15.8913 | -0.01303 | -15.9043 | 11.7621 | 15.9043 | 9.8252 | 0 | 2005-12-27 | 346.8906 | 332.8202 | 0.045848 | 0.029319 | 0.029521
| Winter 2005/06 |  | 2005/06 | 2005-12-28 | 298.4994 | 289.4773 | 302.4566 | 12.9793 | 3.9572 | -9.0221 | 11.8305 | 9.0221 | 9.8042 | 0 | 2005-12-28 | 380.274 | 333.0857 | 0.023725 | 0.029245 | 0.029434
| Winter 2005/06 |  | 2005/06 | 2005-12-29 | 295.5442 | 281.0345 | 298.6463 | 17.6118 | 3.1021 | -14.5096 | 11.7721 | 14.5096 | 9.7125 | 0 | 2005-12-29 | 386.6666 | 333.6039 | 0.037525 | 0.028946 | 0.029114
| Winter 2005/06 |  | 2005/06 | 2005-12-30 | 300.0815 | 293.0638 | 303.0426 | 9.9788 | 2.9611 | -7.0177 | 11.5402 | 7.0177 | 9.4061 | 0 | 2005-12-30 | 348.002 | 333.7644 | 0.020166 | 0.028044 | 0.028182
| Winter 2005/06 |  | 2005/06 | 2005-12-31 | 301.195 | 290.0326 | 302.3308 | 12.2982 | 1.1358 | -11.1624 | 11.6412 | 11.1624 | 9.4912 | 0 | 2005-12-31 | 307.9227 | 333.111 | 0.036251 | 0.028376 | 0.028493
| Winter 2005/06 |  | 2005/06 | 2006-01-01 | 294.3426 | 292.3645 | 296.6995 | 4.335 | 2.3569 | -1.9781 | 11.3238 | 1.9781 | 9.1349 | 0 | 2006-01-01 | 298.3623 | 332.3798 | 0.0066297 | 0.027278 | 0.027483
| Winter 2005/06 |  | 2005/06 | 2006-01-02 | 296.6947 | 286.6546 | 301.8041 | 15.1494 | 5.1093 | -10.0401 | 11.5245 | 10.0401 | 9.1988 | 0 | 2006-01-02 | 304.0956 | 332.1652 | 0.033016 | 0.027507 | 0.027693
| Winter 2005/06 |  | 2005/06 | 2006-01-03 | 303.7476 | 298.6531 | 308.0482 | 9.395 | 4.3005 | -5.0945 | 11.5179 | 5.0945 | 9.0854 | 0 | 2006-01-03 | 322.256 | 332.3127 | 0.015809 | 0.027143 | 0.02734
| Winter 2005/06 |  | 2005/06 | 2006-01-04 | 300.7831 | 293.1535 | 302.695 | 9.5416 | 1.9119 | -7.6296 | 11.5419 | 7.6296 | 9.2464 | 0 | 2006-01-04 | 350.2741 | 333.0529 | 0.021782 | 0.027584 | 0.027762
| Winter 2005/06 |  | 2005/06 | 2006-01-05 | 303.9017 | 296.0042 | 308.1708 | 12.1665 | 4.269 | -7.8975 | 11.5705 | 7.8975 | 9.1816 | 0 | 2006-01-05 | 364.8773 | 333.9094 | 0.021644 | 0.027339 | 0.027497
| Winter 2005/06 |  | 2005/06 | 2006-01-06 | 304.5118 | 293.7333 | 304.8878 | 11.1545 | 0.37602 | -10.7785 | 11.5032 | 10.7785 | 9.1066 | 0 | 2006-01-06 | 361.1842 | 334.327 | 0.029842 | 0.027088 | 0.027239
| Winter 2005/06 |  | 2005/06 | 2006-01-07 | 304.1909 | 295.9102 | 307.8667 | 11.9565 | 3.6758 | -8.2807 | 11.338 | 8.2807 | 8.8385 | 0 | 2006-01-07 | 351.1421 | 334.536 | 0.023582 | 0.026296 | 0.02642
| Winter 2005/06 |  | 2005/06 | 2006-01-08 | 304.7713 | 297.7958 | 307.596 | 9.8002 | 2.8247 | -6.9755 | 11.1464 | 6.9755 | 8.5785 | 0 | 2006-01-08 | 351.6794 | 334.5077 | 0.019835 | 0.02556 | 0.025645
| Winter 2005/06 |  | 2005/06 | 2006-01-09 | 302.9094 | 295.1475 | 302.9608 | 7.8133 | 0.05149 | -7.7619 | 11.1005 | 7.7619 | 8.6505 | 0 | 2006-01-09 | 358.3196 | 335.2618 | 0.021662 | 0.025726 | 0.025802
| Winter 2005/06 |  | 2005/06 | 2006-01-10 | 302.7277 | 294.2948 | 303.5137 | 9.2189 | 0.78599 | -8.433 | 11.0288 | 8.433 | 8.5956 | 0 | 2006-01-10 | 343.7311 | 335.7054 | 0.024534 | 0.025527 | 0.025605
| Winter 2005/06 |  | 2005/06 | 2006-01-11 | 302.6587 | 296.2738 | 303.9931 | 7.7192 | 1.3343 | -6.3849 | 10.9851 | 6.3849 | 8.5011 | 0 | 2006-01-11 | 336.5587 | 335.238 | 0.018971 | 0.025283 | 0.025358
| Winter 2005/06 |  | 2005/06 | 2006-01-12 | 302.5827 | 288.5227 | 302.6877 | 14.165 | 0.10503 | -14.06 | 11.1437 | 14.06 | 8.7895 | 0 | 2006-01-12 | 362.1632 | 335.4842 | 0.038822 | 0.026069 | 0.026199
| Winter 2005/06 |  | 2005/06 | 2006-01-13 | 300.7186 | 282.1896 | 303.1651 | 20.9755 | 2.4465 | -18.529 | 11.3565 | 18.529 | 8.9399 | 0 | 2006-01-13 | 337.1528 | 335.6155 | 0.054957 | 0.026498 | 0.026637
| Winter 2005/06 |  | 2005/06 | 2006-01-14 | 303.9771 | 300.2863 | 305.2585 | 4.9722 | 1.2814 | -3.6909 | 11.1806 | 3.6909 | 8.7223 | 0 | 2006-01-14 | 317.134 | 335.6338 | 0.011638 | 0.025811 | 0.025988
| Winter 2005/06 |  | 2005/06 | 2006-01-15 | 304.4835 | 292.6431 | 305.6048 | 12.9617 | 1.1213 | -11.8404 | 11.0241 | 11.8404 | 8.5279 | 0 | 2006-01-15 | 313.9408 | 335.3944 | 0.037715 | 0.025233 | 0.025427
| Winter 2005/06 |  | 2005/06 | 2006-01-16 | 297.8279 | 291.8971 | 300.3029 | 8.4058 | 2.4749 | -5.9308 | 11.0896 | 5.9308 | 8.7568 | 0 | 2006-01-16 | 327.7182 | 334.2184 | 0.018097 | 0.025922 | 0.026201
| Winter 2005/06 |  | 2005/06 | 2006-01-17 | 301.0808 | 289.1538 | 302.2497 | 13.0959 | 1.1689 | -11.927 | 11.1976 | 11.927 | 8.9701 | 0 | 2006-01-17 | 319.8848 | 332.8119 | 0.037285 | 0.026657 | 0.026953
| Winter 2005/06 |  | 2005/06 | 2006-01-18 | 303.5645 | 298.5472 | 303.8275 | 5.2803 | 0.26299 | -5.0174 | 11.0519 | 5.0174 | 8.956 | 0 | 2006-01-18 | 303.3253 | 331.2967 | 0.016541 | 0.026688 | 0.027033
| Winter 2005/06 |  | 2005/06 | 2006-01-19 | 301.7655 | 296.7889 | 302.2389 | 5.4501 | 0.47344 | -4.9766 | 10.6478 | 4.9766 | 8.5419 | 0 | 2006-01-19 | 290.6276 | 329.4874 | 0.017124 | 0.025577 | 0.025925
| Winter 2005/06 |  | 2005/06 | 2006-01-20 | 302.1658 | 295.4451 | 301.8892 | 6.444 | -0.27664 | -6.7207 | 10.4628 | 6.7207 | 8.3844 | 0 | 2006-01-20 | 314.4802 | 329.3739 | 0.021371 | 0.025089 | 0.025456
| Winter 2005/06 |  | 2005/06 | 2006-01-21 | 299.8357 | 297.4282 | 303.9435 | 6.5153 | 4.1078 | -2.4075 | 10.2614 | 2.4075 | 8.0636 | 0 | 2006-01-21 | 307.8399 | 329.2422 | 0.0078206 | 0.024064 | 0.024491
| Winter 2005/06 |  | 2005/06 | 2006-01-22 | 297.5532 | 286.7405 | 297.6563 | 10.9158 | 0.10313 | -10.8126 | 10.4371 | 10.8126 | 8.3798 | 0 | 2006-01-22 | 335.3516 | 331.4605 | 0.032243 | 0.024974 | 0.025282
| Winter 2005/06 |  | 2005/06 | 2006-01-23 | 296.8133 | 290.1725 | 300.2683 | 10.0958 | 3.455 | -6.6408 | 10.5329 | 6.6408 | 8.5182 | 0 | 2006-01-23 | 381.2666 | 334.5403 | 0.017418 | 0.025267 | 0.025462
| Winter 2005/06 |  | 2005/06 | 2006-01-24 | 301.1007 | 296.8749 | 306.4352 | 9.5602 | 5.3345 | -4.2258 | 10.4875 | 4.2258 | 8.4124 | 0 | 2006-01-24 | 374.8453 | 337.0976 | 0.011273 | 0.024816 | 0.024955
| Winter 2005/06 |  | 2005/06 | 2006-01-25 | 303.2738 | 298.0406 | 305.1069 | 7.0663 | 1.833 | -5.2332 | 10.4305 | 5.2332 | 8.3628 | 0 | 2006-01-25 | 378.7398 | 339.2235 | 0.013818 | 0.024565 | 0.024653
| Winter 2005/06 |  | 2005/06 | 2006-01-26 | 298.8187 | 291.6707 | 300.1005 | 8.4298 | 1.2818 | -7.148 | 10.1817 | 7.148 | 8.0709 | 0 | 2006-01-26 | 379.2936 | 340.3036 | 0.018846 | 0.023665 | 0.023717
| Winter 2005/06 |  | 2005/06 | 2006-01-27 | 300.7169 | 286.196 | 300.9364 | 14.7404 | 0.21952 | -14.5209 | 10.2404 | 14.5209 | 8.2542 | 0 | 2006-01-27 | 391.2119 | 340.6682 | 0.037118 | 0.024111 | 0.024229
| Winter 2005/06 |  | 2005/06 | 2006-01-28 | 298.0913 | 294.0455 | 302.367 | 8.3215 | 4.2757 | -4.0458 | 9.9308 | 4.0458 | 7.9054 | 0 | 2006-01-28 | 367.5961 | 340.0326 | 0.011006 | 0.023227 | 0.023249
| Winter 2005/06 |  | 2005/06 | 2006-01-29 | 296.304 | 294.9831 | 300.0001 | 5.017 | 3.6961 | -1.3209 | 9.7654 | 1.3209 | 7.7155 | 0 | 2006-01-29 | 361.4194 | 340.4798 | 0.0036548 | 0.022677 | 0.022661
| Winter 2005/06 |  | 2005/06 | 2006-01-30 | 299.8043 | 288.0498 | 301.1147 | 13.0649 | 1.3104 | -11.7545 | 9.7909 | 11.7545 | 7.7352 | 0 | 2006-01-30 | 393.0049 | 343.3159 | 0.029909 | 0.022465 | 0.022531
| Winter 2005/06 |  | 2005/06 | 2006-01-31 | 302.3678 | 291.2725 | 303.4484 | 12.1759 | 1.0806 | -11.0953 | 10.0523 | 11.0953 | 8.0391 | 0 | 2006-01-31 | 392.903 | 346.4672 | 0.028239 | 0.023186 | 0.023203
| Winter 2005/06 |  | 2005/06 | 2006-02-01 | 301.9352 | 286.6151 | 302.5989 | 15.9838 | 0.66369 | -15.3201 | 10.0801 | 15.3201 | 8.2151 | 0 | 2006-02-01 | 411.3884 | 350.0437 | 0.03724 | 0.023327 | 0.023469
| Winter 2005/06 |  | 2005/06 | 2006-02-02 | 294.6001 | 276.5917 | 296.6473 | 20.0556 | 2.0472 | -18.0084 | 10.4355 | 18.0084 | 8.6456 | 0 | 2006-02-02 | 409.954 | 352.9669 | 0.043928 | 0.024264 | 0.024494
| Winter 2005/06 |  | 2005/06 | 2006-02-03 | 297.9117 | 289.9624 | 303.161 | 13.1985 | 5.2493 | -7.9492 | 10.5574 | 7.9492 | 8.6563 | 0 | 2006-02-03 | 392.848 | 354.3861 | 0.020235 | 0.024212 | 0.024426
| Winter 2005/06 |  | 2005/06 | 2006-02-04 | 304.5125 | 298.1388 | 308.8958 | 10.7569 | 4.3833 | -6.3737 | 10.5104 | 6.3737 | 8.6055 | 0 | 2006-02-04 | 351.5773 | 353.9427 | 0.018129 | 0.024095 | 0.024313
| Winter 2005/06 |  | 2005/06 | 2006-02-05 | 303.0863 | 290.3688 | 304.1887 | 13.8198 | 1.1024 | -12.7175 | 10.5992 | 12.7175 | 8.6701 | 0 | 2006-02-05 | 347.5117 | 353.487 | 0.036596 | 0.02432 | 0.024527
| Winter 2005/06 |  | 2005/06 | 2006-02-06 | 301.2091 | 289.5174 | 302.6568 | 13.1394 | 1.4477 | -11.6917 | 10.6386 | 11.6917 | 8.7838 | 0 | 2006-02-06 | 359.322 | 353.7596 | 0.032538 | 0.024619 | 0.02483
| Winter 2005/06 |  | 2005/06 | 2006-02-07 | 300.57 | 293.9188 | 302.3837 | 8.4649 | 1.8137 | -6.6512 | 10.5941 | 6.6512 | 8.773 | 0 | 2006-02-07 | 343.3632 | 353.4824 | 0.019371 | 0.024603 | 0.024819
| Winter 2005/06 |  | 2005/06 | 2006-02-08 | 302.5708 | 294.2495 | 303.9892 | 9.7398 | 1.4184 | -8.3213 | 10.6583 | 8.3213 | 8.7916 | 0 | 2006-02-08 | 353.3213 | 353.3158 | 0.023552 | 0.024666 | 0.024883
| Winter 2005/06 |  | 2005/06 | 2006-02-09 | 301.32 | 294.2837 | 304.3548 | 10.0711 | 3.0347 | -7.0363 | 10.6868 | 7.0363 | 8.7451 | 0 | 2006-02-09 | 379.1925 | 354.4979 | 0.018556 | 0.024467 | 0.024669
| Winter 2005/06 |  | 2005/06 | 2006-02-10 | 298.0282 | 290.3583 | 304.537 | 14.1787 | 6.5088 | -7.6699 | 10.9021 | 7.6699 | 8.7879 | 0 | 2006-02-10 | 380.2984 | 355.9559 | 0.020168 | 0.024507 | 0.024688
| Winter 2005/06 |  | 2005/06 | 2006-02-11 | 305.5611 | 293.7799 | 307.2738 | 13.4939 | 1.7127 | -11.7812 | 10.8797 | 11.7812 | 8.712 | 0 | 2006-02-11 | 354.814 | 355.7109 | 0.033204 | 0.02432 | 0.024492
| Winter 2005/06 |  | 2005/06 | 2006-02-12 | 303.9454 | 293.0072 | 305.3011 | 12.2939 | 1.3558 | -10.9382 | 10.5903 | 10.9382 | 8.4589 | 0 | 2006-02-12 | 336.7382 | 355.6971 | 0.032483 | 0.023571 | 0.023781
| Winter 2005/06 |  | 2005/06 | 2006-02-13 | 299.7718 | 294.099 | 302.8392 | 8.7402 | 3.0674 | -5.6728 | 10.7159 | 5.6728 | 8.525 | 0 | 2006-02-13 | 327.0486 | 356.0275 | 0.017345 | 0.023761 | 0.023945
| Winter 2005/06 |  | 2005/06 | 2006-02-14 | 303.5898 | 291.2527 | 304.2393 | 12.9866 | 0.64947 | -12.3371 | 10.7167 | 12.3371 | 8.5416 | 0 | 2006-02-14 | 330.495 | 356.5794 | 0.037329 | 0.023748 | 0.023954
| Winter 2005/06 |  | 2005/06 | 2006-02-15 | 297.0818 | 288.4581 | 297.0034 | 8.5453 | -0.07838 | -8.6237 | 10.7214 | 8.6237 | 8.6313 | 0 | 2006-02-15 | 324.2667 | 356.4643 | 0.026594 | 0.024031 | 0.024214
| Winter 2005/06 |  | 2005/06 | 2006-02-16 | 295.0596 | 289.9671 | 296.2591 | 6.2921 | 1.1995 | -5.0925 | 10.4946 | 5.0925 | 8.4035 | 0 | 2006-02-16 | 337.5278 | 357.0524 | 0.015088 | 0.023291 | 0.023536
| Winter 2005/06 |  | 2005/06 | 2006-02-17 | 297.0787 | 296.8428 | 302.2651 | 5.4223 | 5.1864 | -0.23593 | 10.4993 | 0.23593 | 8.2441 | 0 | 2006-02-17 | 322.3018 | 357.685 | 0.00073202 | 0.022764 | 0.023049
| Winter 2005/06 |  | 2005/06 | 2006-02-18 | 302.7397 | 300.1834 | 303.9155 | 3.7322 | 1.1758 | -2.5563 | 10.4421 | 2.5563 | 8.1634 | 0 | 2006-02-18 | 321.6097 | 358.7177 | 0.0079485 | 0.022458 | 0.022757
| Winter 2005/06 |  | 2005/06 | 2006-02-19 | 303.6895 | 298.5601 | 304.3719 | 5.8118 | 0.68245 | -5.1294 | 10.421 | 5.1294 | 8.1104 | 0 | 2006-02-19 | 330.8366 | 359.2629 | 0.015504 | 0.022263 | 0.022575
| Winter 2005/06 |  | 2005/06 | 2006-02-20 | 303.3216 | 300.8851 | 307.387 | 6.5019 | 4.0654 | -2.4365 | 10.4205 | 2.4365 | 8.1114 | 0 | 2006-02-20 | 357.6226 | 360.9223 | 0.0068131 | 0.022229 | 0.022474
| Winter 2005/06 |  | 2005/06 | 2006-02-21 | 302.893 | 292.1843 | 307.7053 | 15.5209 | 4.8123 | -10.7087 | 10.5741 | 10.7087 | 8.1079 | 0 | 2006-02-21 | 372.2051 | 362.1508 | 0.028771 | 0.022114 | 0.022388
| Winter 2005/06 |  | 2005/06 | 2006-02-22 | 302.3703 | 295.2748 | 305.8042 | 10.5294 | 3.4338 | -7.0955 | 10.5885 | 7.0955 | 8.1231 | 0 | 2006-02-22 | 379.6439 | 362.0967 | 0.01869 | 0.022156 | 0.022433
| Winter 2005/06 |  | 2005/06 | 2006-02-23 | 302.014 | 291.0744 | 305.1217 | 14.0473 | 3.1078 | -10.9396 | 10.7381 | 10.9396 | 8.3468 | 0 | 2006-02-23 | 378.6696 | 362.2242 | 0.02889 | 0.022743 | 0.023043
| Winter 2005/06 |  | 2005/06 | 2006-02-24 | 301.4853 | 295.2754 | 303.417 | 8.1416 | 1.9317 | -6.2099 | 10.7739 | 6.2099 | 8.3794 | 0 | 2006-02-24 | 375.392 | 362.1126 | 0.016542 | 0.022834 | 0.02314
| Winter 2005/06 |  | 2005/06 | 2006-02-25 | 301.9288 | 297.4368 | 303.3146 | 5.8779 | 1.3858 | -4.4921 | 10.6889 | 4.4921 | 8.2909 | 0 | 2006-02-25 | 341.167 | 360.8417 | 0.013167 | 0.022645 | 0.022976
| Winter 2005/06 |  | 2005/06 | 2006-02-26 | 303.1773 | 296.4308 | 305.04 | 8.6092 | 1.8627 | -6.7464 | 10.4845 | 6.7464 | 8.0317 | 0 | 2006-02-26 | 353.093 | 359.5711 | 0.019107 | 0.022044 | 0.022337
| Winter 2005/06 |  | 2005/06 | 2006-02-27 | 302.7521 | 298.0127 | 308.4642 | 10.4515 | 5.7121 | -4.7394 | 10.5555 | 4.7394 | 8.0548 | 0 | 2006-02-27 | 368.1397 | 359.5892 | 0.012874 | 0.022107 | 0.0224
| Winter 2005/06 |  | 2005/06 | 2006-02-28 | 306.0223 | 297.3295 | 307.5647 | 10.2352 | 1.5424 | -8.6929 | 10.7294 | 8.6929 | 8.3006 | 0 | 2006-02-28 | 381.6593 | 360.2638 | 0.022777 | 0.022744 | 0.02304
| Winter 2005/06 |  | 2005/06 | 2006-03-01 | 299.1734 | 292.9042 | 299.3026 | 6.3984 | 0.12926 | -6.2691 | 10.5072 | 6.2691 | 8.1177 | 0 | 2006-03-01 | 385.5531 | 360.0155 | 0.01626 | 0.022289 | 0.022548
| Winter 2005/06 |  | 2005/06 | 2006-03-02 | 298.3288 | 292.1451 | 299.9808 | 7.8358 | 1.652 | -6.1837 | 10.3625 | 6.1837 | 7.954 | 0 | 2006-03-02 | 371.9335 | 359.3165 | 0.016626 | 0.021902 | 0.022137
| Winter 2005/06 |  | 2005/06 | 2006-03-03 | 300.6128 | 287.7481 | 300.5698 | 12.8217 | -0.04295 | -12.8647 | 10.2571 | 12.8647 | 7.8722 | 0 | 2006-03-03 | 373.5405 | 358.0549 | 0.03444 | 0.021809 | 0.021986
| Winter 2005/06 |  | 2005/06 | 2006-03-04 | 295.9262 | 287.4 | 296.2077 | 8.8077 | 0.28146 | -8.5262 | 9.8822 | 8.5262 | 7.5561 | 0 | 2006-03-04 | 358.9924 | 356.3561 | 0.02375 | 0.021136 | 0.021204
| Winter 2005/06 |  | 2005/06 | 2006-03-05 | 294.719 | 291.3295 | 295.4339 | 4.1044 | 0.71495 | -3.3894 | 9.5791 | 3.3894 | 7.4041 | 0 | 2006-03-05 | 340.8756 | 354.6237 | 0.0099434 | 0.020793 | 0.020879
| Winter 2005/06 |  | 2005/06 | 2006-03-06 | 295.5804 | 285.1921 | 296.9184 | 11.7263 | 1.338 | -10.3883 | 9.6114 | 10.3883 | 7.5379 | 0 | 2006-03-06 | 355.1964 | 354.7444 | 0.029247 | 0.021164 | 0.021249
| Winter 2005/06 |  | 2005/06 | 2006-03-07 | 297.6519 | 278.5754 | 297.8551 | 19.2797 | 0.20321 | -19.0765 | 9.7934 | 19.0765 | 7.7499 | 0 | 2006-03-07 | 366.9492 | 355.3923 | 0.051987 | 0.021677 | 0.021807
| Winter 2005/06 |  | 2005/06 | 2006-03-08 | 297.2587 | 289.5085 | 299.6322 | 10.1236 | 2.3735 | -7.7502 | 9.6928 | 7.7502 | 7.6185 | 0 | 2006-03-08 | 323.9867 | 354.2144 | 0.023921 | 0.021389 | 0.021508
| Winter 2005/06 |  | 2005/06 | 2006-03-09 | 300.4265 | 293.2159 | 301.4635 | 8.2477 | 1.037 | -7.2106 | 9.6856 | 7.2106 | 7.6371 | 0 | 2006-03-09 | 315.0737 | 353.2715 | 0.022886 | 0.021506 | 0.021618
| Winter 2005/06 |  | 2005/06 | 2006-03-10 | 301.5684 | 292.3857 | 302.2639 | 9.8782 | 0.69552 | -9.1827 | 9.6902 | 9.1827 | 7.6659 | 0 | 2006-03-10 | 340.5048 | 352.8442 | 0.026968 | 0.02162 | 0.021726
| Winter 2005/06 |  | 2005/06 | 2006-03-11 | 297.322 | 291.4364 | 298.6445 | 7.2081 | 1.3225 | -5.8856 | 9.5948 | 5.8856 | 7.6275 | 0 | 2006-03-11 | 332.5919 | 351.2909 | 0.017696 | 0.021592 | 0.021713
| Winter 2005/06 |  | 2005/06 | 2006-03-12 | 294.1722 | 278.5627 | 294.3247 | 15.762 | 0.15253 | -15.6094 | 9.6476 | 15.6094 | 7.8922 | 0 | 2006-03-12 | 361.7043 | 350.6711 | 0.043155 | 0.022358 | 0.022506
| Winter 2005/06 |  | 2005/06 | 2006-03-13 | 293.5053 | 275.794 | 293.4289 | 17.6349 | -0.07639 | -17.7113 | 9.7856 | 17.7113 | 8.0898 | 0 | 2006-03-13 | 372.6296 | 351.2649 | 0.04753 | 0.022835 | 0.023031
| Winter 2005/06 |  | 2005/06 | 2006-03-14 | 288.5124 | 285.2125 | 301.5871 | 16.3746 | 13.0747 | -3.2999 | 9.9216 | 3.2999 | 7.8352 | 0 | 2006-03-14 | 337.8488 | 351.302 | 0.0097673 | 0.022078 | 0.022303
| Winter 2005/06 |  | 2005/06 | 2006-03-15 | 303.037 | 301.3267 | 307.838 | 6.5113 | 4.8009 | -1.7103 | 9.8473 | 1.7103 | 7.7031 | 0 | 2006-03-15 | 334.0867 | 351.5366 | 0.0051194 | 0.021671 | 0.021913
| Winter 2005/06 |  | 2005/06 | 2006-03-16 | 304.3798 | 293.2062 | 305.8456 | 12.6393 | 1.4658 | -11.1736 | 9.8357 | 11.1736 | 7.6643 | 0 | 2006-03-16 | 365.9797 | 352.7194 | 0.030531 | 0.021444 | 0.021729
| Winter 2005/06 |  | 2005/06 | 2006-03-17 | 294.0417 | 286.9315 | 295.6247 | 8.6932 | 1.583 | -7.1102 | 9.8407 | 7.1102 | 7.6139 | 0 | 2006-03-17 | 357.8656 | 353.8394 | 0.019868 | 0.02122 | 0.021518
| Winter 2005/06 |  | 2005/06 | 2006-03-18 | 296.6076 | 291.1996 | 298.5791 | 7.3795 | 1.9715 | -5.408 | 9.8769 | 5.408 | 7.6244 | 0 | 2006-03-18 | 339.6906 | 353.9114 | 0.01592 | 0.021248 | 0.021543
| Winter 2005/06 |  | 2005/06 | 2006-03-19 | 299.7971 | 300.4042 | 307.8498 | 7.4456 | 8.0527 | 0.60717 | 9.9444 | -0.60717 | 7.5963 | 0 | 2006-03-19 | 317.2162 | 353.7419 | -0.0019141 | 0.021159 | 0.021474
| Winter 2005/06 |  | 2005/06 | 2006-03-20 | 308.4667 | 297.9773 | 312.0489 | 14.0716 | 3.5822 | -10.4894 | 10.289 | 10.4894 | 7.8607 | 0 | 2006-03-20 | 342.0208 | 354.4223 | 0.030669 | 0.021917 | 0.022179
| Winter 2005/06 |  | 2005/06 | 2006-03-21 | 299.5668 | 295.2388 | 302.5947 | 7.3559 | 3.0279 | -4.3281 | 10.3405 | 4.3281 | 7.834 | 0 | 2006-03-21 | 348.1298 | 354.9987 | 0.012432 | 0.021814 | 0.022068
| Winter 2005/06 |  | 2005/06 | 2006-03-22 | 303.4324 | 298.9148 | 306.029 | 7.1142 | 2.5965 | -4.5177 | 10.3609 | 4.5177 | 7.9034 | 0 | 2006-03-22 | 341.623 | 354.4654 | 0.013224 | 0.022028 | 0.022297
| Winter 2005/06 |  | 2005/06 | 2006-03-23 | 302.2125 | 295.4777 | 302.151 | 6.6733 | -0.06152 | -6.7348 | 10.066 | 6.7348 | 7.7709 | 0 | 2006-03-23 | 324.904 | 352.8887 | 0.020729 | 0.02176 | 0.022021
| Winter 2005/06 |  | 2005/06 | 2006-03-24 | 300.8604 | 292.4985 | 302.0155 | 9.517 | 1.1551 | -8.3619 | 10.0322 | 8.3619 | 7.8132 | 0 | 2006-03-24 | 305.4945 | 350.4171 | 0.027372 | 0.022049 | 0.022297
| Winter 2005/06 |  | 2005/06 | 2006-03-25 | 302.9172 | 300.8929 | 305.6426 | 4.7497 | 2.7254 | -2.0243 | 9.7223 | 2.0243 | 7.516 | 0 | 2006-03-25 | 257.3079 | 346.3717 | 0.0078672 | 0.021349 | 0.021699
| Winter 2005/06 |  | 2005/06 | 2006-03-26 | 301.9939 | 299.3039 | 302.5655 | 3.2616 | 0.5716 | -2.69 | 9.5596 | 2.69 | 7.3987 | 0 | 2006-03-26 | 257.3324 | 342.4364 | 0.010454 | 0.021146 | 0.021606
| Winter 2005/06 |  | 2005/06 | 2006-03-27 | 301.7053 | 302.1464 | 305.4216 | 3.2752 | 3.7163 | 0.44111 | 9.4729 | -0.44111 | 7.2342 | 0 | 2006-03-27 | 277.4096 | 340.3111 | -0.0015901 | 0.020654 | 0.021258
| Winter 2005/06 |  | 2005/06 | 2006-03-28 | 304.6504 | 298.4935 | 305.9065 | 7.413 | 1.2561 | -6.1569 | 9.433 | 6.1569 | 7.2146 | 0 | 2006-03-28 | 291.7584 | 338.2666 | 0.021103 | 0.02072 | 0.021328
| Winter 2005/06 |  | 2005/06 | 2006-03-29 | 301.9472 | 298.208 | 304.1042 | 5.8962 | 2.1569 | -3.7392 | 9.2812 | 3.7392 | 7.1812 | 0 | 2006-03-29 | 284.7727 | 335.4877 | 0.013131 | 0.020729 | 0.021405
| Winter 2005/06 |  | 2005/06 | 2006-03-30 | 303.4693 | 300.7297 | 306.083 | 5.3533 | 2.6137 | -2.7396 | 9.1184 | 2.7396 | 6.9828 | 0 | 2006-03-30 | 275.6093 | 331.9527 | 0.0099401 | 0.020301 | 0.021035
| Winter 2005/06 |  | 2005/06 | 2006-03-31 | 304.033 | 298.0808 | 304.011 | 5.9302 | -0.02207 | -5.9522 | 9.1028 | 5.9522 | 6.9722 | 0 | 2006-03-31 | 266.0245 | 327.9684 | 0.022375 | 0.020505 | 0.021259
| Summer 2006 |  | 2005/06 | 2006-04-01 | 300.9871 | 290.2971 | 300.9908 | 10.6937 | 0.00373 | -10.69 | 9.1981 | 10.69 | 7.1224 | 0 | 2006-04-01 | 257.1805 | 324.1433 | 0.041566 | 0.021336 | 0.021973
| Summer 2006 |  | 2005/06 | 2006-04-02 | 292.7864 | 285.9539 | 293.601 | 7.6471 | 0.81469 | -6.8324 | 9.0256 | 6.8324 | 6.9214 | 0 | 2006-04-02 | 270.2661 | 320.7009 | 0.02528 | 0.021031 | 0.021582
| Summer 2006 |  | 2005/06 | 2006-04-03 | 294.3086 | 294.7664 | 297.1493 | 2.3828 | 2.8407 | 0.45786 | 8.8114 | -0.45786 | 6.6219 | 0 | 2006-04-03 | 287.5359 | 318.319 | -0.0015924 | 0.020186 | 0.020803
| Summer 2006 |  | 2005/06 | 2006-04-04 | 297.5095 | 290.6027 | 299.8906 | 9.2879 | 2.3811 | -6.9068 | 8.9842 | 6.9068 | 6.7391 | 0 | 2006-04-04 | 311.0084 | 317.3234 | 0.022208 | 0.020595 | 0.021237
| Summer 2006 |  | 2005/06 | 2006-04-05 | 290.2426 | 285.6967 | 291.4285 | 5.7317 | 1.1858 | -4.5459 | 8.7844 | 4.5459 | 6.5444 | 0 | 2006-04-05 | 304.0521 | 315.6186 | 0.014951 | 0.020118 | 0.020735
| Summer 2006 |  | 2005/06 | 2006-04-06 | 291.1513 | 285.7361 | 294.8886 | 9.1526 | 3.7374 | -5.4152 | 8.4468 | 5.4152 | 6.089 | 0 | 2006-04-06 | 304.1321 | 313.5247 | 0.017805 | 0.018979 | 0.019421
| Summer 2006 |  | 2005/06 | 2006-04-07 | 290.859 | 281.0338 | 292.0902 | 11.0564 | 1.2312 | -9.8252 | 8.4779 | 9.8252 | 6.1582 | 0 | 2006-04-07 | 296.8542 | 312.6203 | 0.033098 | 0.019285 | 0.019699
| Summer 2006 |  | 2005/06 | 2006-04-08 | 292.9165 | 289.3847 | 293.4608 | 4.0761 | 0.54436 | -3.5318 | 8.3389 | 3.5318 | 6.0355 | 0 | 2006-04-08 | 286.5166 | 311.6684 | 0.012327 | 0.018933 | 0.019365
| Summer 2006 |  | 2005/06 | 2006-04-09 | 293.2089 | 291.2365 | 294.3476 | 3.1111 | 1.1387 | -1.9724 | 8.1133 | 1.9724 | 5.7952 | 0 | 2006-04-09 | 303.1389 | 310.4228 | 0.0065066 | 0.018251 | 0.018669
| Summer 2006 |  | 2005/06 | 2006-04-10 | 291.9281 | 285.3033 | 293.9437 | 8.6403 | 2.0156 | -6.6247 | 8.161 | 6.6247 | 5.8198 | 0 | 2006-04-10 | 313.9982 | 309.8031 | 0.021098 | 0.018364 | 0.018786
| Summer 2006 |  | 2005/06 | 2006-04-11 | 294.7568 | 287.1337 | 295.5413 | 8.4076 | 0.78447 | -7.6232 | 7.9159 | 7.6232 | 5.5536 | 0 | 2006-04-11 | 320.7174 | 308.4368 | 0.023769 | 0.017718 | 0.018006
| Summer 2006 |  | 2005/06 | 2006-04-12 | 294.1047 | 288.9033 | 295.8831 | 6.9798 | 1.7784 | -5.2014 | 7.5607 | 5.2014 | 5.1366 | 0 | 2006-04-12 | 287.93 | 305.6135 | 0.018065 | 0.016736 | 0.016808
| Summer 2006 |  | 2005/06 | 2006-04-13 | 296.381 | 295.1712 | 297.9723 | 2.801 | 1.5913 | -1.2098 | 7.1083 | 1.2098 | 5.067 | 0 | 2006-04-13 | 280.1851 | 303.6914 | 0.0043177 | 0.016554 | 0.016685
| Summer 2006 |  | 2005/06 | 2006-04-14 | 296.2056 | 295.1654 | 298.8183 | 3.6529 | 2.6127 | -1.0402 | 7.013 | 1.0402 | 5.0446 | 0 | 2006-04-14 | 272.6217 | 301.6425 | 0.0038155 | 0.016511 | 0.016724
| Summer 2006 |  | 2005/06 | 2006-04-15 | 299.0046 | 292.7921 | 299.4345 | 6.6424 | 0.42994 | -6.2124 | 6.8131 | 6.2124 | 4.8793 | 0 | 2006-04-15 | 281.1356 | 298.8144 | 0.022098 | 0.01623 | 0.016329
| Summer 2006 |  | 2005/06 | 2006-04-16 | 295.0519 | 294.1818 | 299.6885 | 5.5067 | 4.6365 | -0.87011 | 6.7069 | 0.87011 | 4.6713 | 0 | 2006-04-16 | 262.9858 | 295.6518 | 0.0033086 | 0.015678 | 0.0158
| Summer 2006 |  | 2005/06 | 2006-04-17 | 299.91 | 287.2588 | 300.7846 | 13.5258 | 0.87462 | -12.6512 | 6.9118 | 12.6512 | 4.9127 | 0 | 2006-04-17 | 271.9127 | 293.3925 | 0.046527 | 0.016698 | 0.016744
| Summer 2006 |  | 2005/06 | 2006-04-18 | 293.0677 | 290.9698 | 295.9819 | 5.0121 | 2.9142 | -2.0979 | 6.8306 | 2.0979 | 5.0029 | 0 | 2006-04-18 | 276.7716 | 292.0443 | 0.0075798 | 0.017014 | 0.01713
| Summer 2006 |  | 2005/06 | 2006-04-19 | 290.7188 | 290.4649 | 293.3677 | 2.9029 | 2.6489 | -0.25393 | 6.4584 | 0.25393 | 4.6617 | 0 | 2006-04-19 | 279.7752 | 289.9695 | 0.00090762 | 0.016022 | 0.016076
| Summer 2006 |  | 2005/06 | 2006-04-20 | 292.8151 | 290.5767 | 295.3255 | 4.7488 | 2.5104 | -2.2384 | 6.3714 | 2.2384 | 4.592 | 0 | 2006-04-20 | 276.3254 | 287.576 | 0.0081007 | 0.015878 | 0.015968
| Summer 2006 |  | 2005/06 | 2006-04-21 | 295.7537 | 292.2248 | 296.4192 | 4.1944 | 0.66553 | -3.5289 | 6.2741 | 3.5289 | 4.5591 | 0 | 2006-04-21 | 267.9525 | 285.1203 | 0.01317 | 0.015876 | 0.01599
| Summer 2006 |  | 2005/06 | 2006-04-22 | 293.8967 | 288.9416 | 296.0573 | 7.1157 | 2.1606 | -4.9551 | 6.2889 | 4.9551 | 4.4997 | 0 | 2006-04-22 | 243.8354 | 282.418 | 0.020321 | 0.015863 | 0.015933
| Summer 2006 |  | 2005/06 | 2006-04-23 | 296.4013 | 293.805 | 296.5461 | 2.7411 | 0.14486 | -2.5962 | 6.063 | 2.5962 | 4.3075 | 0 | 2006-04-23 | 246.7147 | 280.4587 | 0.010523 | 0.015301 | 0.015359
| Summer 2006 |  | 2005/06 | 2006-04-24 | 296.1249 | 288.4549 | 296.2118 | 7.7569 | 0.08684 | -7.67 | 6.1632 | 7.67 | 4.4957 | 0 | 2006-04-24 | 257.978 | 280.481 | 0.029731 | 0.01603 | 0.016029
| Summer 2006 |  | 2005/06 | 2006-04-25 | 291.4352 | 290.5966 | 293.1302 | 2.5336 | 1.695 | -0.8386 | 6.139 | 0.8386 | 4.434 | 0 | 2006-04-25 | 251.2278 | 280.2775 | 0.003338 | 0.015793 | 0.01582
| Summer 2006 |  | 2005/06 | 2006-04-26 | 292.9886 | 290.4223 | 293.1512 | 2.7289 | 0.16261 | -2.5663 | 6.1208 | 2.5663 | 4.5343 | 0 | 2006-04-26 | 252.1971 | 279.4371 | 0.010176 | 0.016185 | 0.016226
| Summer 2006 |  | 2005/06 | 2006-04-27 | 292.2262 | 292.2126 | 295.4177 | 3.2051 | 3.1915 | -0.01359 | 5.9805 | 0.01359 | 4.3295 | 0 | 2006-04-27 | 255.6942 | 278.235 | 5.3149e-05 | 0.015483 | 0.015561
| Summer 2006 |  | 2005/06 | 2006-04-28 | 295.644 | 291.6258 | 295.6642 | 4.0384 | 0.02013 | -4.0182 | 5.9186 | 4.0182 | 4.3388 | 0 | 2006-04-28 | 254.1413 | 277.2139 | 0.015811 | 0.015572 | 0.015651
| Summer 2006 |  | 2005/06 | 2006-04-29 | 294.9176 | 294.5489 | 297.7969 | 3.248 | 2.8793 | -0.36869 | 5.8484 | 0.36869 | 4.2598 | 0 | 2006-04-29 | 244.9589 | 276.1923 | 0.0015051 | 0.015291 | 0.015423
| Summer 2006 |  | 2005/06 | 2006-04-30 | 295.2595 | 288.3461 | 296.3063 | 7.9602 | 1.0468 | -6.9134 | 5.9161 | 6.9134 | 4.2918 | 0 | 2006-04-30 | 261.2153 | 276.032 | 0.026466 | 0.015428 | 0.015548
| Summer 2006 |  | 2005/06 | 2006-05-01 | 292.1595 | 288.9186 | 292.5296 | 3.611 | 0.37013 | -3.2409 | 5.68 | 3.2409 | 4.0435 | 0 | 2006-05-01 | 260.7404 | 276.1506 | 0.012429 | 0.014456 | 0.014642
| Summer 2006 |  | 2005/06 | 2006-05-02 | 292.8452 | 284.9811 | 292.9748 | 7.9937 | 0.12961 | -7.8641 | 5.6915 | 7.8641 | 4.0779 | 0 | 2006-05-02 | 265.1719 | 275.9808 | 0.029657 | 0.014602 | 0.014776
| Summer 2006 |  | 2005/06 | 2006-05-03 | 291.955 | 289.7579 | 299.1343 | 9.3764 | 7.1793 | -2.1971 | 5.9247 | 2.1971 | 4.1664 | 0 | 2006-05-03 | 238.2254 | 274.3371 | 0.0092229 | 0.014963 | 0.015187
| Summer 2006 |  | 2005/06 | 2006-05-04 | 299.6181 | 293.4665 | 300.3176 | 6.8511 | 0.69949 | -6.1516 | 5.8434 | 6.1516 | 4.1412 | 0 | 2006-05-04 | 237.4109 | 271.8839 | 0.025911 | 0.015086 | 0.015232
| Summer 2006 |  | 2005/06 | 2006-05-05 | 293.1962 | 286.9417 | 296.1746 | 9.2329 | 2.9784 | -6.2545 | 5.9601 | 6.2545 | 4.1982 | 0 | 2006-05-05 | 222.2493 | 269.1571 | 0.028142 | 0.015526 | 0.015597
| Summer 2006 |  | 2005/06 | 2006-05-06 | 296.7725 | 291.9041 | 298.9357 | 7.0315 | 2.1631 | -4.8684 | 5.8894 | 4.8684 | 4.1799 | 0 | 2006-05-06 | 224.1169 | 266.4899 | 0.021723 | 0.015657 | 0.015685
| Summer 2006 |  | 2005/06 | 2006-05-07 | 291.6158 | 286.8729 | 292.2532 | 5.3803 | 0.63742 | -4.7429 | 5.7002 | 4.7429 | 4.0105 | 0 | 2006-05-07 | 230.1371 | 264.266 | 0.020609 | 0.01524 | 0.015176
| Summer 2006 |  | 2005/06 | 2006-05-08 | 286.6584 | 284.4481 | 286.6018 | 2.1537 | -0.05658 | -2.2102 | 5.6361 | 2.2102 | 3.9665 | 0 | 2006-05-08 | 233.6238 | 262.5029 | 0.0094607 | 0.015145 | 0.01511
| Summer 2006 |  | 2005/06 | 2006-05-09 | 286.5728 | 281.4035 | 292.0921 | 10.6886 | 5.5193 | -5.1693 | 5.8887 | 5.1693 | 4.073 | 0 | 2006-05-09 | 216.7081 | 259.6219 | 0.023854 | 0.015723 | 0.015688
| Summer 2006 |  | 2005/06 | 2006-05-10 | 292.6181 | 290.682 | 294.7415 | 4.0596 | 2.1234 | -1.9361 | 5.736 | 1.9361 | 3.9168 | 0 | 2006-05-10 | 213.864 | 256.2841 | 0.0090531 | 0.015321 | 0.015283
| Summer 2006 |  | 2005/06 | 2006-05-11 | 295.1729 | 293.2083 | 296.1773 | 2.969 | 1.0044 | -1.9646 | 5.5547 | 1.9646 | 3.7281 | 0 | 2006-05-11 | 212.0687 | 252.6625 | 0.0092639 | 0.014838 | 0.014755
| Summer 2006 |  | 2005/06 | 2006-05-12 | 296.1161 | 292.0429 | 296.7995 | 4.7566 | 0.68335 | -4.0732 | 5.4806 | 4.0732 | 3.6905 | 0 | 2006-05-12 | 212.2388 | 250.1395 | 0.019192 | 0.014876 | 0.014754
| Summer 2006 |  | 2005/06 | 2006-05-13 | 294.9477 | 286.913 | 296.1019 | 9.1889 | 1.1542 | -8.0347 | 5.6936 | 8.0347 | 3.918 | 0 | 2006-05-13 | 220.7126 | 248.157 | 0.036404 | 0.015945 | 0.015789
| Summer 2006 |  | 2005/06 | 2006-05-14 | 288.2949 | 282.3751 | 288.2296 | 5.8545 | -0.06532 | -5.9198 | 5.767 | 5.9198 | 4.0807 | 0 | 2006-05-14 | 220.0239 | 246.4038 | 0.026905 | 0.016715 | 0.016561
| Summer 2006 |  | 2005/06 | 2006-05-15 | 288.0622 | 280.7858 | 287.9631 | 7.1773 | -0.09913 | -7.2764 | 5.7848 | 7.2764 | 4.1161 | 0 | 2006-05-15 | 219.2878 | 244.3422 | 0.033182 | 0.017084 | 0.016846
| Summer 2006 |  | 2005/06 | 2006-05-16 | 287.774 | 285.8199 | 289.3531 | 3.5331 | 1.5791 | -1.954 | 5.719 | 1.954 | 4.1523 | 0 | 2006-05-16 | 217.5512 | 242.8277 | 0.0089819 | 0.017273 | 0.0171
| Summer 2006 |  | 2005/06 | 2006-05-17 | 287.5764 | 284.5867 | 288.0627 | 3.476 | 0.48632 | -2.9897 | 5.384 | 2.9897 | 3.8302 | 0 | 2006-05-17 | 221.0407 | 241.132 | 0.013525 | 0.016173 | 0.015884
| Summer 2006 |  | 2005/06 | 2006-05-18 | 287.4884 | 286.6007 | 289.6151 | 3.0145 | 2.1268 | -0.88767 | 5.3174 | 0.88767 | 3.7899 | 0 | 2006-05-18 | 216.7864 | 239.1325 | 0.0040947 | 0.016057 | 0.015848
| Summer 2006 |  | 2005/06 | 2006-05-19 | 290.0278 | 285.1109 | 291.2708 | 6.1599 | 1.243 | -4.917 | 5.426 | 4.917 | 3.9453 | 0 | 2006-05-19 | 219.9288 | 237.1376 | 0.022357 | 0.016772 | 0.016637
| Summer 2006 |  | 2005/06 | 2006-05-20 | 285.5153 | 283.9713 | 288.0428 | 4.0716 | 2.5276 | -1.544 | 5.4034 | 1.544 | 3.9222 | 0 | 2006-05-20 | 217.2293 | 235.1677 | 0.0071078 | 0.016739 | 0.016678
| Summer 2006 |  | 2005/06 | 2006-05-21 | 285.9221 | 286.224 | 290.0854 | 3.8614 | 4.1633 | 0.30189 | 5.3923 | -0.30189 | 3.7945 | 0 | 2006-05-21 | 221.9666 | 233.6348 | -0.0013601 | 0.016255 | 0.016241
| Summer 2006 |  | 2005/06 | 2006-05-22 | 290.0401 | 287.0863 | 292.2147 | 5.1285 | 2.1746 | -2.9538 | 5.3261 | 2.9538 | 3.7278 | 0 | 2006-05-22 | 238.3907 | 233.4534 | 0.012391 | 0.01599 | 0.015968
| Summer 2006 |  | 2005/06 | 2006-05-23 | 292.5095 | 289.5602 | 294.7779 | 5.2177 | 2.2684 | -2.9492 | 5.4086 | 2.9492 | 3.7395 | 0 | 2006-05-23 | 240.7076 | 233.2531 | 0.012252 | 0.016048 | 0.016032
| Summer 2006 |  | 2005/06 | 2006-05-24 | 295.0188 | 290.861 | 294.8436 | 3.9825 | -0.17527 | -4.1578 | 5.2828 | 4.1578 | 3.6225 | 0 | 2006-05-24 | 245.2734 | 232.8296 | 0.016952 | 0.015622 | 0.015558
| Summer 2006 |  | 2005/06 | 2006-05-25 | 293.8226 | 290.4332 | 294.107 | 3.6739 | 0.28443 | -3.3894 | 5.3208 | 3.3894 | 3.7075 | 0 | 2006-05-25 | 225.9431 | 231.9868 | 0.015001 | 0.016011 | 0.015981
| Summer 2006 |  | 2005/06 | 2006-05-26 | 294.3279 | 284.8639 | 295.3836 | 10.5197 | 1.0556 | -9.4641 | 5.5805 | 9.4641 | 3.9374 | 0 | 2006-05-26 | 224.3578 | 231.0588 | 0.042183 | 0.017078 | 0.017041
| Summer 2006 |  | 2005/06 | 2006-05-27 | 291.4576 | 286.8994 | 291.58 | 4.6806 | 0.12235 | -4.5582 | 5.6297 | 4.5582 | 4.0889 | 0 | 2006-05-27 | 221.9136 | 229.9328 | 0.02054 | 0.017761 | 0.017783
| Summer 2006 |  | 2005/06 | 2006-05-28 | 290.4294 | 290.0224 | 292.9812 | 2.9588 | 2.5518 | -0.40702 | 5.5937 | 0.40702 | 3.9685 | 0 | 2006-05-28 | 222.8731 | 228.8905 | 0.0018262 | 0.017294 | 0.017338
| Summer 2006 |  | 2005/06 | 2006-05-29 | 293.1927 | 291.4555 | 294.1108 | 2.6554 | 0.91818 | -1.7372 | 5.574 | 1.7372 | 4.0142 | 0 | 2006-05-29 | 232.2509 | 228.4669 | 0.0074798 | 0.017494 | 0.01757
| Summer 2006 |  | 2005/06 | 2006-05-30 | 292.0598 | 291.5449 | 294.0473 | 2.5023 | 1.9875 | -0.51484 | 5.392 | 0.51484 | 3.8009 | 0 | 2006-05-30 | 241.7541 | 227.8182 | 0.0021296 | 0.016682 | 0.016684
| Summer 2006 |  | 2005/06 | 2006-05-31 | 292.7209 | 288.3056 | 294.5244 | 6.2188 | 1.8035 | -4.4153 | 5.479 | 4.4153 | 3.84 | 0 | 2006-05-31 | 239.4999 | 227.1102 | 0.018435 | 0.016883 | 0.016908
| Summer 2006 |  | 2005/06 | 2006-06-01 | 294.7295 | 291.6051 | 294.9347 | 3.3296 | 0.20524 | -3.1244 | 5.3235 | 3.1244 | 3.682 | 0 | 2006-06-01 | 230.4714 | 225.9535 | 0.013556 | 0.016346 | 0.016295
| Summer 2006 |  | 2005/06 | 2006-06-02 | 291.96 | 283.8498 | 291.7129 | 7.863 | -0.24717 | -8.1102 | 5.273 | 8.1102 | 3.8791 | 0 | 2006-06-02 | 205.6035 | 224.8661 | 0.039446 | 0.017353 | 0.017251
| Summer 2006 |  | 2005/06 | 2006-06-03 | 291.8568 | 284.5327 | 291.9987 | 7.4661 | 0.14195 | -7.3241 | 5.2935 | 7.3241 | 3.9182 | 0 | 2006-06-03 | 199.4978 | 223.6024 | 0.036713 | 0.017713 | 0.017523
| Summer 2006 |  | 2005/06 | 2006-06-04 | 287.7289 | 284.3949 | 287.7349 | 3.34 | 0.00601 | -3.334 | 5.0971 | 3.334 | 3.8209 | 0 | 2006-06-04 | 198.3975 | 222.8073 | 0.016805 | 0.017335 | 0.017149
| Summer 2006 |  | 2005/06 | 2006-06-05 | 287.1222 | 282.8942 | 287.3813 | 4.4871 | 0.25915 | -4.228 | 5.0123 | 4.228 | 3.7995 | 0 | 2006-06-05 | 189.2894 | 221.6464 | 0.022336 | 0.017356 | 0.017142
| Summer 2006 |  | 2005/06 | 2006-06-06 | 283.5414 | 280.8476 | 284.5504 | 3.7028 | 1.0091 | -2.6937 | 4.9564 | 2.6937 | 3.7312 | 0 | 2006-06-06 | 186.6452 | 220.1967 | 0.014432 | 0.01715 | 0.016945
| Summer 2006 |  | 2005/06 | 2006-06-07 | 284.6938 | 277.0998 | 286.4427 | 9.3429 | 1.7489 | -7.594 | 5.196 | 7.594 | 3.9107 | 0 | 2006-06-07 | 188.4781 | 218.6918 | 0.040291 | 0.018178 | 0.017882
| Summer 2006 |  | 2005/06 | 2006-06-08 | 276.9158 | 272.4496 | 276.7842 | 4.3346 | -0.13162 | -4.4662 | 4.9842 | 4.4662 | 3.8872 | 0 | 2006-06-08 | 178.32 | 217.4122 | 0.025046 | 0.018217 | 0.01788
| Summer 2006 |  | 2005/06 | 2006-06-09 | 274.5165 | 273.7408 | 275.5336 | 1.7929 | 1.0171 | -0.77572 | 4.9087 | 0.77572 | 3.8485 | 0 | 2006-06-09 | 169.9231 | 215.9475 | 0.0045651 | 0.018068 | 0.017822
| Summer 2006 |  | 2005/06 | 2006-06-10 | 275.5353 | 269.7402 | 275.4068 | 5.6666 | -0.12852 | -5.7951 | 4.9986 | 5.7951 | 3.9762 | 0 | 2006-06-10 | 152.7195 | 213.9692 | 0.037946 | 0.019024 | 0.018583
| Summer 2006 |  | 2005/06 | 2006-06-11 | 275.6016 | 273.4307 | 276.5749 | 3.1443 | 0.97337 | -2.1709 | 4.9448 | 2.1709 | 3.9128 | 0 | 2006-06-11 | 157.2041 | 212.1347 | 0.013809 | 0.018844 | 0.018445
| Summer 2006 |  | 2005/06 | 2006-06-12 | 277.0432 | 270.7994 | 282.204 | 11.4047 | 5.1608 | -6.2438 | 5.0187 | 6.2438 | 3.8531 | 0 | 2006-06-12 | 169.0346 | 210.4121 | 0.036938 | 0.018862 | 0.018312
| Summer 2006 |  | 2005/06 | 2006-06-13 | 282.5949 | 282.1918 | 283.9767 | 1.7849 | 1.3818 | -0.40308 | 4.883 | 0.40308 | 3.6692 | 0 | 2006-06-13 | 176.0032 | 208.9448 | 0.0022902 | 0.018042 | 0.017561
| Summer 2006 |  | 2005/06 | 2006-06-14 | 284.3031 | 276.5103 | 284.409 | 7.8987 | 0.1059 | -7.7928 | 4.9071 | 7.7928 | 3.6864 | 0 | 2006-06-14 | 181.9542 | 207.7003 | 0.042829 | 0.018363 | 0.017749
| Summer 2006 |  | 2005/06 | 2006-06-15 | 276.3113 | 273.6678 | 278.7239 | 5.0561 | 2.4126 | -2.6435 | 4.9579 | 2.6435 | 3.7094 | 0 | 2006-06-15 | 175.4713 | 206.2976 | 0.015065 | 0.018566 | 0.017981
| Summer 2006 |  | 2005/06 | 2006-06-16 | 278.8406 | 273.4855 | 278.894 | 5.4085 | 0.05341 | -5.3551 | 5.0223 | 5.3551 | 3.7883 | 0 | 2006-06-16 | 170.333 | 204.6074 | 0.031439 | 0.019163 | 0.018515
| Summer 2006 |  | 2005/06 | 2006-06-17 | 275.874 | 270.4761 | 276.2763 | 5.8002 | 0.40236 | -5.3979 | 5.1151 | 5.3979 | 3.9386 | 0 | 2006-06-17 | 165.335 | 202.8923 | 0.032648 | 0.020115 | 0.019412
| Summer 2006 |  | 2005/06 | 2006-06-18 | 272.6242 | 270.8415 | 280.2438 | 9.4023 | 7.6197 | -1.7826 | 5.2232 | 1.7826 | 3.8341 | 0 | 2006-06-18 | 166.1602 | 201.1 | 0.010728 | 0.019727 | 0.019066
| Summer 2006 |  | 2005/06 | 2006-06-19 | 280.8392 | 277.033 | 284.0503 | 7.0173 | 3.2111 | -3.8063 | 5.3214 | 3.8063 | 3.9095 | 0 | 2006-06-19 | 183.6811 | 199.9818 | 0.020722 | 0.020181 | 0.01955
| Summer 2006 |  | 2005/06 | 2006-06-20 | 284.6799 | 284.8815 | 289.0454 | 4.164 | 4.3656 | 0.2016 | 5.3315 | -0.2016 | 3.9129 | 0 | 2006-06-20 | 201.253 | 199.2913 | -0.0010017 | 0.020193 | 0.019634
| Summer 2006 |  | 2005/06 | 2006-06-21 | 289.4196 | 287.5787 | 289.5313 | 1.9526 | 0.11173 | -1.8409 | 5.2256 | 1.8409 | 3.8758 | 0 | 2006-06-21 | 206.8917 | 198.2414 | 0.0088978 | 0.020077 | 0.019551
| Summer 2006 |  | 2005/06 | 2006-06-22 | 287.4133 | 284.3589 | 287.8113 | 3.4524 | 0.39799 | -3.0544 | 5.1668 | 3.0544 | 3.8793 | 0 | 2006-06-22 | 216.9957 | 197.451 | 0.014076 | 0.020137 | 0.019647
| Summer 2006 |  | 2005/06 | 2006-06-23 | 287.6905 | 282.5085 | 290.8854 | 8.3769 | 3.1949 | -5.182 | 5.3133 | 5.182 | 3.9134 | 0 | 2006-06-23 | 210.6858 | 196.298 | 0.024596 | 0.020392 | 0.019936
| Summer 2006 |  | 2005/06 | 2006-06-24 | 291.453 | 291.8597 | 294.9075 | 3.0478 | 3.4545 | 0.40664 | 5.2924 | -0.40664 | 3.7869 | 0 | 2006-06-24 | 195.1427 | 195.2714 | -0.0020838 | 0.019823 | 0.019393
| Summer 2006 |  | 2005/06 | 2006-06-25 | 293.8778 | 292.6931 | 294.609 | 1.9159 | 0.73118 | -1.1847 | 5.0056 | 1.1847 | 3.5109 | 0 | 2006-06-25 | 196.8439 | 194.3542 | 0.0060187 | 0.018617 | 0.018065
| Summer 2006 |  | 2005/06 | 2006-06-26 | 294.7681 | 285.4399 | 295.4652 | 10.0254 | 0.69711 | -9.3282 | 5.1838 | 9.3282 | 3.6699 | 0 | 2006-06-26 | 218.5827 | 194.2432 | 0.042676 | 0.019355 | 0.018893
| Summer 2006 |  | 2005/06 | 2006-06-27 | 292.6237 | 286.7147 | 292.8232 | 6.1085 | 0.19955 | -5.9089 | 5.2887 | 5.9089 | 3.8533 | 0 | 2006-06-27 | 221.2958 | 194.1906 | 0.026702 | 0.020184 | 0.019843
| Summer 2006 |  | 2005/06 | 2006-06-28 | 293.2281 | 286.4052 | 293.25 | 6.8448 | 0.02189 | -6.8229 | 5.4284 | 6.8229 | 4.0228 | 0 | 2006-06-28 | 212.6524 | 193.5373 | 0.032085 | 0.021004 | 0.020786
| Summer 2006 |  | 2005/06 | 2006-06-29 | 291.1393 | 287.2375 | 291.5975 | 4.36 | 0.45828 | -3.9017 | 5.4903 | 3.9017 | 4.1357 | 0 | 2006-06-29 | 211.6417 | 192.5336 | 0.018436 | 0.021548 | 0.021481
| Summer 2006 |  | 2005/06 | 2006-06-30 | 290.3381 | 287.2149 | 290.5532 | 3.3383 | 0.21514 | -3.1232 | 5.3943 | 3.1232 | 4.0927 | 0 | 2006-06-30 | 212.6901 | 191.6399 | 0.014684 | 0.021423 | 0.021356
| Summer 2006 |  | 2005/06 | 2006-07-01 | 288.4743 | 284.8234 | 291.1026 | 6.2792 | 2.6283 | -3.6509 | 5.4926 | 3.6509 | 4.1102 | 0 | 2006-07-01 | 204.6855 | 190.7804 | 0.017837 | 0.021566 | 0.021544
| Summer 2006 |  | 2005/06 | 2006-07-02 | 291.7276 | 289.9351 | 293.8568 | 3.9217 | 2.1292 | -1.7925 | 5.3612 | 1.7925 | 3.8996 | 0 | 2006-07-02 | 212.1553 | 190.9988 | 0.008449 | 0.020532 | 0.020417
| Summer 2006 |  | 2005/06 | 2006-07-03 | 289.6138 | 284.5162 | 291.2523 | 6.736 | 1.6385 | -5.0975 | 5.3369 | 5.0975 | 3.8254 | 0 | 2006-07-03 | 215.6298 | 191.5365 | 0.02364 | 0.020097 | 0.019972
| Summer 2006 |  | 2005/06 | 2006-07-04 | 284.6716 | 276.3144 | 283.3552 | 7.0408 | -1.3164 | -8.3572 | 5.4603 | 8.3572 | 3.9929 | 0 | 2006-07-04 | 206.8661 | 191.8188 | 0.040399 | 0.020883 | 0.020816
| Summer 2006 |  | 2005/06 | 2006-07-05 | 281.1857 | 265.2176 | 288.5722 | 23.3546 | 7.3865 | -15.9681 | 6.0892 | 15.9681 | 4.3842 | 0 | 2006-07-05 | 178.1407 | 191.4472 | 0.089637 | 0.023127 | 0.0229
| Summer 2006 |  | 2005/06 | 2006-07-06 | 290.1161 | 288.1888 | 292.8687 | 4.6799 | 2.7526 | -1.9273 | 6.1218 | 1.9273 | 4.3586 | 0 | 2006-07-06 | 189.6695 | 191.548 | 0.010161 | 0.022984 | 0.022755
| Summer 2006 |  | 2005/06 | 2006-07-07 | 290.5811 | 283.0258 | 293.6385 | 10.6128 | 3.0574 | -7.5554 | 6.1641 | 7.5554 | 4.3574 | 0 | 2006-07-07 | 194.1161 | 191.7359 | 0.038922 | 0.022939 | 0.022726
| Summer 2006 |  | 2005/06 | 2006-07-08 | 294.0801 | 293.1967 | 296.9972 | 3.8005 | 2.9171 | -0.8834 | 6.1463 | 0.8834 | 4.2379 | 0 | 2006-07-08 | 184.7027 | 191.9487 | 0.0047828 | 0.022263 | 0.022078
| Summer 2006 |  | 2005/06 | 2006-07-09 | 293.2259 | 293.1151 | 294.3665 | 1.2514 | 1.1406 | -0.11085 | 6.1282 | 0.11085 | 4.2158 | 0 | 2006-07-09 | 179.3781 | 192.2638 | 0.00061797 | 0.022132 | 0.021927
| Summer 2006 |  | 2005/06 | 2006-07-10 | 293.4083 | 286.2511 | 297.5765 | 11.3254 | 4.1681 | -7.1572 | 6.3169 | 7.1572 | 4.2612 | 0 | 2006-07-10 | 194.0422 | 193.6413 | 0.036885 | 0.022096 | 0.022005
| Summer 2006 |  | 2005/06 | 2006-07-11 | 298.1349 | 294.5652 | 298.6607 | 4.0955 | 0.52576 | -3.5697 | 6.3486 | 3.5697 | 4.3078 | 0 | 2006-07-11 | 213.8476 | 195.5294 | 0.016693 | 0.022192 | 0.022031
| Summer 2006 |  | 2005/06 | 2006-07-12 | 295.6056 | 289.7613 | 295.4303 | 5.669 | -0.17528 | -5.8443 | 6.1574 | 5.8443 | 4.2945 | 0 | 2006-07-12 | 210.9476 | 196.9265 | 0.027705 | 0.021885 | 0.021808
| Summer 2006 |  | 2005/06 | 2006-07-13 | 290.5074 | 284.0548 | 290.7893 | 6.7345 | 0.2819 | -6.4526 | 6.3224 | 6.4526 | 4.4961 | 0 | 2006-07-13 | 208.7976 | 198.0196 | 0.030904 | 0.022838 | 0.022705
| Summer 2006 |  | 2005/06 | 2006-07-14 | 291.3027 | 287.5827 | 292.7575 | 5.1748 | 1.4548 | -3.72 | 6.2316 | 3.72 | 4.3604 | 0 | 2006-07-14 | 202.9204 | 198.7185 | 0.018332 | 0.022022 | 0.021942
| Summer 2006 |  | 2005/06 | 2006-07-15 | 293.0377 | 290.9791 | 293.8326 | 2.8535 | 0.79492 | -2.0586 | 6.1582 | 2.0586 | 4.3409 | 0 | 2006-07-15 | 195.2607 | 199.3782 | 0.010543 | 0.021871 | 0.021772
| Summer 2006 |  | 2005/06 | 2006-07-16 | 292.6319 | 292.2218 | 296.7697 | 4.5479 | 4.1378 | -0.41008 | 6.1295 | 0.41008 | 4.176 | 0 | 2006-07-16 | 185.5178 | 199.8843 | 0.0022105 | 0.020897 | 0.020892
| Summer 2006 |  | 2005/06 | 2006-07-17 | 291.7031 | 286.5497 | 292.1257 | 5.5761 | 0.42259 | -5.1535 | 6.122 | 5.1535 | 4.1679 | 0 | 2006-07-17 | 190.1072 | 200.7101 | 0.027108 | 0.020712 | 0.020766
| Summer 2006 |  | 2005/06 | 2006-07-18 | 290.8001 | 281.8924 | 291.4645 | 9.5721 | 0.66449 | -8.9076 | 6.1277 | 8.9076 | 4.4054 | 0 | 2006-07-18 | 186.8131 | 201.3985 | 0.047682 | 0.021944 | 0.021874
| Summer 2006 |  | 2005/06 | 2006-07-19 | 288.3164 | 281.7273 | 289.6486 | 7.9213 | 1.3322 | -6.5892 | 6.1578 | 6.5892 | 4.4982 | 0 | 2006-07-19 | 194.3067 | 201.7527 | 0.033911 | 0.022383 | 0.022295
| Summer 2006 |  | 2005/06 | 2006-07-20 | 281.6233 | 281.341 | 282.4087 | 1.0677 | 0.78537 | -0.2823 | 6.0546 | 0.2823 | 4.5143 | 0 | 2006-07-20 | 194.6695 | 201.5332 | 0.0014501 | 0.022465 | 0.0224
| Summer 2006 |  | 2005/06 | 2006-07-21 | 281.3239 | 273.2097 | 281.3987 | 8.189 | 0.07487 | -8.1141 | 6.2625 | 8.1141 | 4.7234 | 0 | 2006-07-21 | 180.1396 | 200.6415 | 0.045044 | 0.02367 | 0.023541
| Summer 2006 |  | 2005/06 | 2006-07-22 | 280.6764 | 274.5503 | 280.6012 | 6.051 | -0.07519 | -6.1261 | 6.3491 | 6.1261 | 4.8258 | 0 | 2006-07-22 | 186.149 | 199.6133 | 0.03291 | 0.024298 | 0.024176
| Summer 2006 |  | 2005/06 | 2006-07-23 | 276.9931 | 270.2482 | 279.4778 | 9.2296 | 2.4847 | -6.7449 | 6.3775 | 6.7449 | 4.8779 | 0 | 2006-07-23 | 176.2876 | 198.4667 | 0.038261 | 0.024753 | 0.024578
| Summer 2006 |  | 2005/06 | 2006-07-24 | 279.9103 | 273.8125 | 281.2373 | 7.4248 | 1.327 | -6.0978 | 6.5234 | 6.0978 | 5.0947 | 0 | 2006-07-24 | 174.8579 | 197.7905 | 0.034873 | 0.025985 | 0.025758
| Summer 2006 |  | 2005/06 | 2006-07-25 | 281.6109 | 277.0327 | 281.852 | 4.8193 | 0.24106 | -4.5782 | 6.6202 | 4.5782 | 5.2078 | 0 | 2006-07-25 | 181.287 | 197.2719 | 0.025254 | 0.026626 | 0.026399
| Summer 2006 |  | 2005/06 | 2006-07-26 | 278.2399 | 271.1864 | 278.3579 | 7.1715 | 0.11806 | -7.0535 | 6.5251 | 7.0535 | 5.132 | 0 | 2006-07-26 | 183.3082 | 196.0961 | 0.038479 | 0.026487 | 0.026171
| Summer 2006 |  | 2005/06 | 2006-07-27 | 278.3248 | 274.9123 | 283.717 | 8.8047 | 5.3922 | -3.4125 | 6.6149 | 3.4125 | 5.0488 | 0 | 2006-07-27 | 180.6661 | 194.7418 | 0.018888 | 0.026226 | 0.025925
| Summer 2006 |  | 2005/06 | 2006-07-28 | 283.8216 | 283.2635 | 287.5145 | 4.2511 | 3.6929 | -0.55813 | 6.5285 | 0.55813 | 4.8399 | 0 | 2006-07-28 | 156.895 | 192.8832 | 0.0035573 | 0.025275 | 0.025093
| Summer 2006 |  | 2005/06 | 2006-07-29 | 287.3432 | 285.3484 | 288.231 | 2.8827 | 0.88783 | -1.9948 | 6.4792 | 1.9948 | 4.7764 | 0 | 2006-07-29 | 139.5242 | 190.4793 | 0.014297 | 0.025137 | 0.025076
| Summer 2006 |  | 2005/06 | 2006-07-30 | 288.3832 | 283.6603 | 289.657 | 5.9967 | 1.2738 | -4.7229 | 6.5678 | 4.7229 | 4.8297 | 0 | 2006-07-30 | 136.0517 | 187.9247 | 0.034714 | 0.025805 | 0.0257
| Summer 2006 |  | 2005/06 | 2006-07-31 | 290.1269 | 288.6177 | 290.4922 | 1.8745 | 0.36537 | -1.5091 | 6.421 | 1.5091 | 4.7583 | 0 | 2006-07-31 | 159.5324 | 186.4196 | 0.0094598 | 0.025526 | 0.025525
| Summer 2006 |  | 2005/06 | 2006-08-01 | 290.1464 | 283.8456 | 290.1841 | 6.3385 | 0.03773 | -6.3007 | 6.5016 | 6.3007 | 4.9086 | 0 | 2006-08-01 | 157.4383 | 184.5957 | 0.04002 | 0.026578 | 0.026591
| Summer 2006 |  | 2005/06 | 2006-08-02 | 289.5872 | 282.3895 | 289.7935 | 7.404 | 0.20637 | -7.1976 | 6.5238 | 7.1976 | 4.9786 | 0 | 2006-08-02 | 158.0281 | 182.6756 | 0.045547 | 0.027308 | 0.027254
| Summer 2006 |  | 2005/06 | 2006-08-03 | 289.2437 | 282.5995 | 289.5596 | 6.9601 | 0.31597 | -6.6442 | 6.5211 | 6.6442 | 4.9215 | 0 | 2006-08-03 | 155.6196 | 180.9674 | 0.042695 | 0.027385 | 0.027195
| Summer 2006 |  | 2005/06 | 2006-08-04 | 289.7029 | 279.7257 | 290.4013 | 10.6756 | 0.69841 | -9.9772 | 6.0985 | 9.9772 | 4.7218 | 0 | 2006-08-04 | 149.0454 | 179.9976 | 0.066941 | 0.026628 | 0.026233
| Summer 2006 |  | 2005/06 | 2006-08-05 | 290.9114 | 277.3924 | 291.6875 | 14.2952 | 0.7761 | -13.5191 | 6.419 | 13.5191 | 5.1082 | 0 | 2006-08-05 | 146.643 | 178.5634 | 0.09219 | 0.029363 | 0.028607
| Summer 2006 |  | 2005/06 | 2006-08-06 | 292.5851 | 287.0731 | 294.1171 | 7.0439 | 1.532 | -5.5119 | 6.3001 | 5.5119 | 5.0401 | 0 | 2006-08-06 | 160.9119 | 177.4565 | 0.034254 | 0.029207 | 0.028402
| Summer 2006 |  | 2005/06 | 2006-08-07 | 286.9608 | 278.1294 | 286.9243 | 8.7949 | -0.03653 | -8.8314 | 6.4665 | 8.8314 | 5.305 | 0 | 2006-08-07 | 165.7908 | 176.8262 | 0.053268 | 0.030823 | 0.030001
| Summer 2006 |  | 2005/06 | 2006-08-08 | 283.5613 | 280.0777 | 283.6287 | 3.5509 | 0.06737 | -3.4836 | 6.5432 | 3.4836 | 5.4174 | 0 | 2006-08-08 | 166.237 | 176.3881 | 0.020955 | 0.031501 | 0.030713
| Summer 2006 |  | 2005/06 | 2006-08-09 | 282.7106 | 277.7907 | 282.7333 | 4.9427 | 0.02274 | -4.9199 | 6.3304 | 4.9199 | 5.3429 | 0 | 2006-08-09 | 177.6701 | 175.8424 | 0.027691 | 0.031195 | 0.030384
| Summer 2006 |  | 2005/06 | 2006-08-10 | 282.8538 | 275.4708 | 283.9136 | 8.4429 | 1.0599 | -7.383 | 6.4753 | 7.383 | 5.47 | 0 | 2006-08-10 | 178.0386 | 174.6487 | 0.041469 | 0.03202 | 0.03132
| Summer 2006 |  | 2005/06 | 2006-08-11 | 284.2871 | 277.5283 | 284.364 | 6.8358 | 0.07693 | -6.7588 | 6.5142 | 6.7588 | 5.5005 | 0 | 2006-08-11 | 184.0726 | 173.7529 | 0.036718 | 0.032321 | 0.031657
| Summer 2006 |  | 2005/06 | 2006-08-12 | 279.2245 | 274.476 | 279.2573 | 4.7813 | 0.03278 | -4.7486 | 6.4491 | 4.7486 | 5.4436 | 0 | 2006-08-12 | 170.7233 | 172.4838 | 0.027814 | 0.032218 | 0.03156
| Summer 2006 |  | 2005/06 | 2006-08-13 | 276.617 | 274.6781 | 280.0045 | 5.3263 | 3.3874 | -1.9389 | 6.4542 | 1.9389 | 5.3843 | 0 | 2006-08-13 | 180.3854 | 171.7326 | 0.010749 | 0.031965 | 0.031353
| Summer 2006 |  | 2005/06 | 2006-08-14 | 280.3205 | 276.0739 | 280.9452 | 4.8714 | 0.62473 | -4.2466 | 6.5214 | 4.2466 | 5.4572 | 0 | 2006-08-14 | 193.686 | 171.6801 | 0.021925 | 0.032345 | 0.031787
| Summer 2006 |  | 2005/06 | 2006-08-15 | 279.5648 | 276.4081 | 279.655 | 3.2469 | 0.09018 | -3.1567 | 6.4781 | 3.1567 | 5.5488 | 0 | 2006-08-15 | 199.1063 | 172.1331 | 0.015854 | 0.032799 | 0.032235
| Summer 2006 |  | 2005/06 | 2006-08-16 | 278.4499 | 273.8299 | 278.3726 | 4.5428 | -0.07728 | -4.6201 | 6.4436 | 4.6201 | 5.531 | 0 | 2006-08-16 | 194.9473 | 172.2944 | 0.023699 | 0.032686 | 0.032102
| Summer 2006 |  | 2005/06 | 2006-08-17 | 276.7284 | 274.4409 | 277.5768 | 3.1359 | 0.84834 | -2.2875 | 6.2291 | 2.2875 | 5.3103 | 0 | 2006-08-17 | 202.1117 | 172.8043 | 0.011318 | 0.031474 | 0.03073
| Summer 2006 |  | 2005/06 | 2006-08-18 | 277.7088 | 270.8884 | 278.7703 | 7.8819 | 1.0615 | -6.8204 | 6.2278 | 6.8204 | 5.318 | 0 | 2006-08-18 | 203.589 | 173.1138 | 0.033501 | 0.03146 | 0.03072
| Summer 2006 |  | 2005/06 | 2006-08-19 | 274.5758 | 274.1813 | 277.4215 | 3.2402 | 2.8457 | -0.39449 | 6.3002 | 0.39449 | 5.3218 | 0 | 2006-08-19 | 193.002 | 173.0582 | 0.002044 | 0.03148 | 0.030751
| Summer 2006 |  | 2005/06 | 2006-08-20 | 277.794 | 278.2115 | 280.882 | 2.6704 | 3.0879 | 0.41752 | 6.1162 | -0.41752 | 5.0374 | 0 | 2006-08-20 | 209.0389 | 174.0215 | -0.0019973 | 0.029912 | 0.028947
| Summer 2006 |  | 2005/06 | 2006-08-21 | 278.8718 | 276.5524 | 279.4775 | 2.9251 | 0.60572 | -2.3194 | 6.0121 | 2.3194 | 4.9105 | 0 | 2006-08-21 | 213.6463 | 174.9381 | 0.010856 | 0.029177 | 0.02807
| Summer 2006 |  | 2005/06 | 2006-08-22 | 279.5301 | 274.8528 | 282.7236 | 7.8708 | 3.1935 | -4.6773 | 5.9668 | 4.6773 | 4.8416 | 0 | 2006-08-22 | 213.4414 | 176.1765 | 0.021914 | 0.028632 | 0.027481
| Summer 2006 |  | 2005/06 | 2006-08-23 | 283.2924 | 278.8164 | 284.3921 | 5.5757 | 1.0997 | -4.476 | 5.9051 | 4.476 | 4.7875 | 0 | 2006-08-23 | 221.2011 | 177.7213 | 0.020235 | 0.028144 | 0.026938
| Summer 2006 |  | 2005/06 | 2006-08-24 | 283.5645 | 277.707 | 284.6416 | 6.9346 | 1.0771 | -5.8576 | 5.9756 | 5.8576 | 4.8301 | 0 | 2006-08-24 | 220.8261 | 179.0393 | 0.026526 | 0.028186 | 0.026978
| Summer 2006 |  | 2005/06 | 2006-08-25 | 281.1089 | 275.2769 | 281.5807 | 6.3039 | 0.47187 | -5.832 | 5.9467 | 5.832 | 4.7894 | 0 | 2006-08-25 | 215.5092 | 180.1126 | 0.027062 | 0.027806 | 0.026591
| Summer 2006 |  | 2005/06 | 2006-08-26 | 280.9323 | 267.1511 | 283.7646 | 16.6135 | 2.8323 | -13.7812 | 6.207 | 13.7812 | 5.1351 | 0 | 2006-08-26 | 204.9408 | 180.9218 | 0.067245 | 0.029417 | 0.028383
| Summer 2006 |  | 2005/06 | 2006-08-27 | 278.7693 | 277.582 | 281.8856 | 4.3036 | 3.1163 | -1.1873 | 6.2088 | 1.1873 | 5.156 | 0 | 2006-08-27 | 206.7368 | 182.5832 | 0.0057431 | 0.02949 | 0.028239
| Summer 2006 |  | 2005/06 | 2006-08-28 | 282.2631 | 282.813 | 286.5298 | 3.7168 | 4.2666 | 0.54984 | 6.2366 | -0.54984 | 5.0712 | 0 | 2006-08-28 | 211.0798 | 184.9684 | -0.0026049 | 0.028927 | 0.027417
| Summer 2006 |  | 2005/06 | 2006-08-29 | 285.2478 | 285.7083 | 289.0598 | 3.3514 | 3.812 | 0.46054 | 6.1484 | -0.46054 | 4.8984 | 0 | 2006-08-29 | 215.9149 | 187.6305 | -0.002133 | 0.027699 | 0.026107
| Summer 2006 |  | 2005/06 | 2006-08-30 | 287.5744 | 285.7377 | 289.5432 | 3.8055 | 1.9688 | -1.8366 | 6.2128 | 1.8366 | 4.9093 | 0 | 2006-08-30 | 227.5405 | 189.8974 | 0.0080717 | 0.027652 | 0.025853
| Summer 2006 |  | 2005/06 | 2006-08-31 | 287.6551 | 285.3867 | 289.6339 | 4.2472 | 1.9788 | -2.2684 | 6.143 | 2.2684 | 4.7749 | 0 | 2006-08-31 | 224.0765 | 192.1187 | 0.010123 | 0.026656 | 0.024854
| Summer 2006 |  | 2005/06 | 2006-09-01 | 286.9164 | 284.9558 | 288.5677 | 3.6119 | 1.6513 | -1.9606 | 6.0166 | 1.9606 | 4.6004 | 0 | 2006-09-01 | 224.7954 | 194.3443 | 0.0087218 | 0.025428 | 0.023671
| Summer 2006 |  | 2005/06 | 2006-09-02 | 288.8426 | 282.1619 | 288.9867 | 6.8248 | 0.14409 | -6.6807 | 6.0121 | 6.6807 | 4.6016 | 0 | 2006-09-02 | 221.9435 | 196.555 | 0.030101 | 0.025008 | 0.023411
| Summer 2006 |  | 2005/06 | 2006-09-03 | 282.8486 | 278.8115 | 282.6925 | 3.881 | -0.1561 | -4.0371 | 5.7856 | 4.0371 | 4.4036 | 0 | 2006-09-03 | 216.1799 | 198.7929 | 0.018675 | 0.0234 | 0.022152
| Summer 2006 |  | 2005/06 | 2006-09-04 | 279.6518 | 272.3503 | 281.2095 | 8.8591 | 1.5576 | -7.3015 | 5.6044 | 7.3015 | 4.1963 | 0 | 2006-09-04 | 228.1105 | 201.5084 | 0.032008 | 0.021394 | 0.020825
| Summer 2006 |  | 2005/06 | 2006-09-05 | 281.3519 | 273.81 | 281.32 | 7.51 | -0.03187 | -7.5419 | 5.62 | 7.5419 | 4.264 | 0 | 2006-09-05 | 223.6939 | 203.6012 | 0.033715 | 0.021376 | 0.020943
| Summer 2006 |  | 2005/06 | 2006-09-06 | 280.1112 | 269.6822 | 280.7839 | 11.1017 | 0.67271 | -10.429 | 5.6969 | 10.429 | 4.3172 | 0 | 2006-09-06 | 232.3074 | 205.8184 | 0.044893 | 0.021096 | 0.020976
| Summer 2006 |  | 2005/06 | 2006-09-07 | 281.5727 | 273.0209 | 284.8943 | 11.8734 | 3.3215 | -8.5518 | 5.9743 | 8.5518 | 4.4862 | 0 | 2006-09-07 | 225.1598 | 207.7825 | 0.037981 | 0.021664 | 0.021591
| Summer 2006 |  | 2005/06 | 2006-09-08 | 285.775 | 272.1275 | 285.8157 | 13.6881 | 0.04066 | -13.6475 | 6.2658 | 13.6475 | 4.7771 | 0 | 2006-09-08 | 217.139 | 209.0981 | 0.062851 | 0.022836 | 0.022846
| Summer 2006 |  | 2005/06 | 2006-09-09 | 281.4708 | 278.3352 | 285.6514 | 7.3162 | 4.1807 | -3.1356 | 6.2282 | 3.1356 | 4.6355 | 0 | 2006-09-09 | 205.8262 | 210.0244 | 0.015234 | 0.021961 | 0.022071
| Summer 2006 |  | 2005/06 | 2006-09-10 | 286.0315 | 283.0852 | 287.5466 | 4.4613 | 1.5151 | -2.9462 | 6.1491 | 2.9462 | 4.5084 | 0 | 2006-09-10 | 199.0481 | 210.5236 | 0.014802 | 0.021231 | 0.021415
| Summer 2006 |  | 2005/06 | 2006-09-11 | 287.7691 | 282.2545 | 287.8656 | 5.6111 | 0.09651 | -5.5145 | 6.1768 | 5.5145 | 4.534 | 0 | 2006-09-11 | 217.824 | 212.0936 | 0.025317 | 0.021148 | 0.021377
| Summer 2006 |  | 2005/06 | 2006-09-12 | 283.9757 | 277.5387 | 283.9812 | 6.4425 | 0.00554 | -6.4369 | 6.214 | 6.4369 | 4.6839 | 0 | 2006-09-12 | 211.0882 | 213.117 | 0.030494 | 0.021806 | 0.021978
| Summer 2006 |  | 2005/06 | 2006-09-13 | 284.258 | 277.5476 | 284.2683 | 6.7207 | 0.01035 | -6.7104 | 6.2756 | 6.7104 | 4.766 | 0 | 2006-09-13 | 211.8819 | 213.7235 | 0.03167 | 0.022131 | 0.0223
| Summer 2006 |  | 2005/06 | 2006-09-14 | 284.8155 | 280.7301 | 287.7832 | 7.053 | 2.9676 | -4.0854 | 6.4025 | 4.0854 | 4.797 | 0 | 2006-09-14 | 213.8872 | 214.2162 | 0.019101 | 0.022239 | 0.022393
| Summer 2006 |  | 2005/06 | 2006-09-15 | 288.1968 | 286.1353 | 288.9475 | 2.8121 | 0.75062 | -2.0615 | 6.3448 | 2.0615 | 4.7117 | 0 | 2006-09-15 | 220.4099 | 215.065 | 0.0093531 | 0.021761 | 0.021908
| Summer 2006 |  | 2005/06 | 2006-09-16 | 289.1566 | 288.9069 | 289.7971 | 0.89021 | 0.64055 | -0.24966 | 6.2699 | 0.24966 | 4.6438 | 0 | 2006-09-16 | 213.4959 | 215.4445 | 0.0011694 | 0.021422 | 0.021554
| Summer 2006 |  | 2005/06 | 2006-09-17 | 289.5294 | 289.9097 | 295.1366 | 5.2269 | 5.6073 | 0.38036 | 6.1814 | -0.38036 | 4.4037 | 0 | 2006-09-17 | 209.2196 | 215.6322 | -0.001818 | 0.020245 | 0.020422
| Summer 2006 |  | 2005/06 | 2006-09-18 | 291.584 | 289.1873 | 291.875 | 2.6877 | 0.29099 | -2.3967 | 6.163 | 2.3967 | 4.4705 | 0 | 2006-09-18 | 217.1503 | 216.4371 | 0.011037 | 0.020545 | 0.020655
| Summer 2006 |  | 2005/06 | 2006-09-19 | 290.6594 | 285.6436 | 291.8486 | 6.205 | 1.1893 | -5.0157 | 6.2808 | 5.0157 | 4.6516 | 0 | 2006-09-19 | 222.2147 | 216.8763 | 0.022572 | 0.021364 | 0.021448
| Summer 2006 |  | 2005/06 | 2006-09-20 | 292.3763 | 288.6929 | 295.4062 | 6.7133 | 3.0299 | -3.6834 | 6.4071 | 3.6834 | 4.6971 | 0 | 2006-09-20 | 220.9238 | 217.1189 | 0.016673 | 0.021558 | 0.021634
| Summer 2006 |  | 2005/06 | 2006-09-21 | 295.6797 | 292.4846 | 296.9419 | 4.4573 | 1.2622 | -3.195 | 6.2933 | 3.195 | 4.6477 | 0 | 2006-09-21 | 225.0107 | 217.5045 | 0.014199 | 0.021301 | 0.021368
| Summer 2006 |  | 2005/06 | 2006-09-22 | 296.8103 | 286.3871 | 299.5132 | 13.1261 | 2.7029 | -10.4232 | 6.545 | 10.4232 | 4.8459 | 0 | 2006-09-22 | 228.7396 | 217.7558 | 0.045568 | 0.022145 | 0.022254
| Summer 2006 |  | 2005/06 | 2006-09-23 | 286.1147 | 284.2066 | 286.1516 | 1.945 | 0.03689 | -1.9081 | 6.3787 | 1.9081 | 4.7142 | 0 | 2006-09-23 | 212.9486 | 217.4932 | 0.0089605 | 0.021559 | 0.021675
| Summer 2006 |  | 2005/06 | 2006-09-24 | 285.4169 | 280.4395 | 286.3469 | 5.9074 | 0.93001 | -4.9774 | 6.3655 | 4.9774 | 4.6858 | 0 | 2006-09-24 | 211.3617 | 217.355 | 0.023549 | 0.021442 | 0.021558
| Summer 2006 |  | 2005/06 | 2006-09-25 | 286.7452 | 277.6627 | 286.5849 | 8.9221 | -0.16029 | -9.0824 | 6.1091 | 9.0824 | 4.5291 | 0 | 2006-09-25 | 218.0022 | 217.7904 | 0.041662 | 0.02059 | 0.020796
| Summer 2006 |  | 2005/06 | 2006-09-26 | 288.9 | 282.8205 | 288.5559 | 5.7354 | -0.34415 | -6.0795 | 6.1568 | 6.0795 | 4.6922 | 0 | 2006-09-26 | 216.3156 | 218.1096 | 0.028105 | 0.021335 | 0.021513
| Summer 2006 |  | 2005/06 | 2006-09-27 | 287.3376 | 279.9114 | 287.3874 | 7.476 | 0.04981 | -7.4262 | 6.2821 | 7.4262 | 4.9581 | 0 | 2006-09-27 | 235.1979 | 218.9136 | 0.031574 | 0.022474 | 0.022649
| Summer 2006 |  | 2005/06 | 2006-09-28 | 286.7232 | 284.1158 | 289.1029 | 4.9871 | 2.3796 | -2.6075 | 6.3366 | 2.6075 | 5.0603 | 0 | 2006-09-28 | 239.7781 | 219.709 | 0.010874 | 0.022908 | 0.023032
| Summer 2006 |  | 2005/06 | 2006-09-29 | 289.1539 | 287.965 | 293.3059 | 5.3409 | 4.1521 | -1.1889 | 6.3878 | 1.1889 | 5.0387 | 0 | 2006-09-29 | 243.6197 | 220.245 | 0.00488 | 0.022802 | 0.022878
| Summer 2006 |  | 2005/06 | 2006-09-30 | 293.7077 | 294.3957 | 302.3831 | 7.9874 | 8.6755 | 0.68806 | 6.5125 | -0.68806 | 4.9402 | 0 | 2006-09-30 | 223.9818 | 220.2418 | -0.0030719 | 0.022362 | 0.022431
| Winter 2006/07 |  | 2006/07 | 2006-10-01 | 299.417 | 292.9687 | 304.0433 | 11.0747 | 4.6263 | -6.4484 | 6.7613 | 6.4484 | 5.0898 | 0 | 2006-10-01 | 211.165 | 219.7875 | 0.030537 | 0.023089 | 0.023158
| Winter 2006/07 |  | 2006/07 | 2006-10-02 | 292.4952 | 289.9051 | 298.1946 | 8.2894 | 5.6993 | -2.5901 | 6.8101 | 2.5901 | 4.9534 | 0 | 2006-10-02 | 228.3433 | 220.0008 | 0.011343 | 0.022464 | 0.022516
| Winter 2006/07 |  | 2006/07 | 2006-10-03 | 298.6108 | 286.8356 | 302.8517 | 16.0161 | 4.2409 | -11.7752 | 7.2146 | 11.7752 | 5.2114 | 0 | 2006-10-03 | 257.4644 | 221.377 | 0.045735 | 0.023366 | 0.023541
| Winter 2006/07 |  | 2006/07 | 2006-10-04 | 286.7423 | 282.2055 | 286.5516 | 4.3461 | -0.19068 | -4.5368 | 7.0641 | 4.5368 | 5.1192 | 0 | 2006-10-04 | 274.4092 | 222.9203 | 0.016533 | 0.02285 | 0.022964
| Winter 2006/07 |  | 2006/07 | 2006-10-05 | 285.2428 | 278.7044 | 286.3363 | 7.6319 | 1.0936 | -6.5383 | 7.0682 | 6.5383 | 5.0858 | 0 | 2006-10-05 | 285.4681 | 224.9794 | 0.022904 | 0.022489 | 0.022605
| Winter 2006/07 |  | 2006/07 | 2006-10-06 | 282.38 | 282.1766 | 284.5301 | 2.3535 | 2.1501 | -0.20339 | 6.7766 | 0.20339 | 4.7449 | 0 | 2006-10-06 | 276.908 | 226.4661 | 0.0007345 | 0.021017 | 0.020952
| Winter 2006/07 |  | 2006/07 | 2006-10-07 | 284.8741 | 278.4151 | 286.0549 | 7.6398 | 1.1807 | -6.4591 | 6.6355 | 6.4591 | 4.6752 | 0 | 2006-10-07 | 252.1081 | 227.3644 | 0.02562 | 0.020605 | 0.020562
| Winter 2006/07 |  | 2006/07 | 2006-10-08 | 286.663 | 286.3613 | 289.4698 | 3.1085 | 2.8068 | -0.30168 | 6.2828 | 0.30168 | 4.2303 | 0 | 2006-10-08 | 247.7125 | 228.3835 | 0.0012179 | 0.018551 | 0.018523
| Winter 2006/07 |  | 2006/07 | 2006-10-09 | 289.7038 | 285.4974 | 293.853 | 8.3556 | 4.1491 | -4.2065 | 6.3175 | 4.2065 | 4.266 | 0 | 2006-10-09 | 254.4115 | 230.003 | 0.016534 | 0.018594 | 0.018548
| Winter 2006/07 |  | 2006/07 | 2006-10-10 | 287.4511 | 281.6831 | 289.1632 | 7.4801 | 1.7121 | -5.768 | 6.4181 | 5.768 | 4.3601 | 0 | 2006-10-10 | 251.8127 | 231.7618 | 0.022906 | 0.018864 | 0.018813
| Winter 2006/07 |  | 2006/07 | 2006-10-11 | 282.5364 | 282.1151 | 284.5882 | 2.4731 | 2.0518 | -0.42132 | 6.3135 | 0.42132 | 4.1903 | 0 | 2006-10-11 | 251.2115 | 232.8747 | 0.0016772 | 0.018076 | 0.017994
| Winter 2006/07 |  | 2006/07 | 2006-10-12 | 283.5074 | 280.5094 | 287.4196 | 6.9101 | 3.9121 | -2.998 | 6.3291 | 2.998 | 4.0756 | 0 | 2006-10-12 | 251.1582 | 234.2104 | 0.011937 | 0.017458 | 0.017402
| Winter 2006/07 |  | 2006/07 | 2006-10-13 | 288.1022 | 283.5873 | 288.3611 | 4.7738 | 0.25891 | -4.5149 | 6.2642 | 4.5149 | 4.0025 | 0 | 2006-10-13 | 248.303 | 235.4244 | 0.018183 | 0.017008 | 0.017001
| Winter 2006/07 |  | 2006/07 | 2006-10-14 | 288.4463 | 287.571 | 289.6688 | 2.0979 | 1.2225 | -0.87533 | 6.099 | 0.87533 | 3.8955 | 0 | 2006-10-14 | 235.286 | 236.1377 | 0.0037203 | 0.016496 | 0.016497
| Winter 2006/07 |  | 2006/07 | 2006-10-15 | 289.7267 | 286.3484 | 292.3818 | 6.0334 | 2.6551 | -3.3783 | 6.2064 | 3.3783 | 3.9394 | 0 | 2006-10-15 | 209.8417 | 235.7854 | 0.016099 | 0.016721 | 0.016707
| Winter 2006/07 |  | 2006/07 | 2006-10-16 | 286.0954 | 284.9118 | 287.1307 | 2.2189 | 1.0352 | -1.1837 | 6.2507 | 1.1837 | 3.9705 | 0 | 2006-10-16 | 250.5414 | 237.0203 | 0.0047244 | 0.016839 | 0.016752
| Winter 2006/07 |  | 2006/07 | 2006-10-17 | 286.3228 | 282.3178 | 288.0729 | 5.7551 | 1.7501 | -4.005 | 6.2683 | 4.005 | 4.1167 | 0 | 2006-10-17 | 251.0215 | 238.4137 | 0.015955 | 0.017431 | 0.017267
| Winter 2006/07 |  | 2006/07 | 2006-10-18 | 282.0286 | 281.7832 | 289.1094 | 7.3262 | 7.0808 | -0.2454 | 6.4229 | 0.2454 | 4.045 | 0 | 2006-10-18 | 247.6157 | 239.4292 | 0.00099105 | 0.017097 | 0.016894
| Winter 2006/07 |  | 2006/07 | 2006-10-19 | 289.5242 | 288.1742 | 291.3186 | 3.1443 | 1.7944 | -1.3499 | 6.3209 | 1.3499 | 3.9228 | 0 | 2006-10-19 | 236.5633 | 239.9075 | 0.0057065 | 0.016534 | 0.016351
| Winter 2006/07 |  | 2006/07 | 2006-10-20 | 290.8545 | 288.3836 | 292.5979 | 4.2143 | 1.7435 | -2.4709 | 6.2376 | 2.4709 | 3.8823 | 0 | 2006-10-20 | 244.6316 | 240.6978 | 0.0101 | 0.016315 | 0.01613
| Winter 2006/07 |  | 2006/07 | 2006-10-21 | 289.6787 | 289.3456 | 296.7496 | 7.4041 | 7.071 | -0.33306 | 6.3358 | 0.33306 | 3.7869 | 0 | 2006-10-21 | 244.2783 | 241.34 | 0.0013634 | 0.015887 | 0.015691
| Winter 2006/07 |  | 2006/07 | 2006-10-22 | 289.115 | 282.3144 | 289.7029 | 7.3885 | 0.58791 | -6.8005 | 6.1446 | 6.8005 | 3.6662 | 0 | 2006-10-22 | 261.2751 | 242.4245 | 0.026028 | 0.015236 | 0.015123
| Winter 2006/07 |  | 2006/07 | 2006-10-23 | 286.4182 | 280.6524 | 286.44 | 5.7875 | 0.0218 | -5.7657 | 6.2726 | 5.7657 | 3.7948 | 0 | 2006-10-23 | 256.0121 | 243.86 | 0.022521 | 0.015688 | 0.015561
| Winter 2006/07 |  | 2006/07 | 2006-10-24 | 289.3017 | 284.3968 | 290.7026 | 6.3057 | 1.4009 | -4.9049 | 6.2859 | 4.9049 | 3.7924 | 0 | 2006-10-24 | 254.2925 | 245.291 | 0.019288 | 0.015546 | 0.015461
| Winter 2006/07 |  | 2006/07 | 2006-10-25 | 291.0754 | 286.836 | 291.4167 | 4.5807 | 0.34124 | -4.2394 | 6.1412 | 4.2394 | 3.6309 | 0 | 2006-10-25 | 273.2823 | 247.1337 | 0.015513 | 0.014674 | 0.014692
| Winter 2006/07 |  | 2006/07 | 2006-10-26 | 287.3658 | 286.6155 | 290.8976 | 4.2821 | 3.5318 | -0.7503 | 6.0928 | 0.7503 | 3.4533 | 0 | 2006-10-26 | 261.1899 | 248.6295 | 0.0028726 | 0.013833 | 0.013889
| Winter 2006/07 |  | 2006/07 | 2006-10-27 | 287.8248 | 280.8655 | 290.5736 | 9.7082 | 2.7488 | -6.9594 | 6.1672 | 6.9594 | 3.4377 | 0 | 2006-10-27 | 272.9846 | 249.889 | 0.025494 | 0.013631 | 0.013757
| Winter 2006/07 |  | 2006/07 | 2006-10-28 | 287.6389 | 287.9588 | 296.653 | 8.6942 | 9.0141 | 0.31995 | 6.2907 | -0.31995 | 3.3401 | 0 | 2006-10-28 | 254.3465 | 250.3747 | -0.0012579 | 0.013226 | 0.013341
| Winter 2006/07 |  | 2006/07 | 2006-10-29 | 296.5473 | 296.6897 | 299.0158 | 2.3261 | 2.4685 | 0.14245 | 6.1902 | -0.14245 | 3.2958 | 0 | 2006-10-29 | 255.1997 | 250.7607 | -0.00055819 | 0.013045 | 0.013143
| Winter 2006/07 |  | 2006/07 | 2006-10-30 | 299.5371 | 298.4817 | 304.787 | 6.3053 | 5.2499 | -1.0553 | 6.1342 | 1.0553 | 3.3539 | 0 | 2006-10-30 | 253.3182 | 251.7385 | 0.0041659 | 0.013286 | 0.013323
| Winter 2006/07 |  | 2006/07 | 2006-10-31 | 298.9037 | 292.45 | 299.6366 | 7.1867 | 0.73294 | -6.4537 | 6.0046 | 6.4537 | 3.3541 | 0 | 2006-10-31 | 281.8789 | 254.0957 | 0.022895 | 0.013032 | 0.0132
| Winter 2006/07 |  | 2006/07 | 2006-11-01 | 294.0115 | 274.3151 | 294.5933 | 20.2782 | 0.58173 | -19.6965 | 6.4042 | 19.6965 | 3.9243 | 0 | 2006-11-01 | 294.7616 | 256.3096 | 0.066822 | 0.014881 | 0.015311
| Winter 2006/07 |  | 2006/07 | 2006-11-02 | 291.8795 | 285.1617 | 292.7232 | 7.5615 | 0.84374 | -6.7178 | 6.1224 | 6.7178 | 3.7557 | 0 | 2006-11-02 | 319.3337 | 258.3719 | 0.021037 | 0.014058 | 0.014536
| Winter 2006/07 |  | 2006/07 | 2006-11-03 | 292.3413 | 282.8011 | 292.9316 | 10.1305 | 0.59026 | -9.5402 | 6.3152 | 9.5402 | 3.9225 | 0 | 2006-11-03 | 320.3616 | 259.9037 | 0.02978 | 0.014499 | 0.015092
| Winter 2006/07 |  | 2006/07 | 2006-11-04 | 290.2373 | 279.2397 | 298.6247 | 19.385 | 8.3873 | -10.9976 | 6.707 | 10.9976 | 4.0711 | 0 | 2006-11-04 | 285.2343 | 259.8959 | 0.038556 | 0.015021 | 0.015664
| Winter 2006/07 |  | 2006/07 | 2006-11-05 | 299.7198 | 295.3568 | 301.0231 | 5.6662 | 1.3032 | -4.363 | 6.8174 | 4.363 | 4.2098 | 0 | 2006-11-05 | 279.119 | 259.9696 | 0.015631 | 0.015517 | 0.016193
| Winter 2006/07 |  | 2006/07 | 2006-11-06 | 300.7204 | 294.2651 | 301.9071 | 7.642 | 1.1867 | -6.4553 | 6.8175 | 6.4553 | 4.2096 | 0 | 2006-11-06 | 300.8846 | 261.5955 | 0.021454 | 0.015379 | 0.016092
| Winter 2006/07 |  | 2006/07 | 2006-11-07 | 302.5877 | 293.7629 | 303.6698 | 9.9069 | 1.0821 | -8.8248 | 7.0441 | 8.8248 | 4.4937 | 0 | 2006-11-07 | 301.5222 | 263.3891 | 0.029267 | 0.016314 | 0.017061
| Winter 2006/07 |  | 2006/07 | 2006-11-08 | 303.1876 | 293.8578 | 303.3039 | 9.4461 | 0.11631 | -9.3298 | 7.0804 | 9.3298 | 4.6645 | 0 | 2006-11-08 | 294.6431 | 264.7302 | 0.031665 | 0.016818 | 0.01762
| Winter 2006/07 |  | 2006/07 | 2006-11-09 | 301.5657 | 294.0069 | 303.2671 | 9.2602 | 1.7014 | -7.5588 | 7.1398 | 7.5588 | 4.7242 | 0 | 2006-11-09 | 292.6733 | 266.0922 | 0.025827 | 0.016915 | 0.017754
| Winter 2006/07 |  | 2006/07 | 2006-11-10 | 303.4913 | 295.1163 | 303.9943 | 8.878 | 0.503 | -8.375 | 7.3533 | 8.375 | 4.9893 | 0 | 2006-11-10 | 303.9593 | 267.8504 | 0.027553 | 0.017778 | 0.018627
| Winter 2006/07 |  | 2006/07 | 2006-11-11 | 302.6749 | 297.1412 | 306.1604 | 9.0192 | 3.4855 | -5.5337 | 7.4236 | 5.5337 | 5.0739 | 0 | 2006-11-11 | 294.0996 | 269.2818 | 0.018816 | 0.018007 | 0.018842
| Winter 2006/07 |  | 2006/07 | 2006-11-12 | 303.139 | 295.7966 | 306.6596 | 10.863 | 3.5205 | -7.3424 | 7.6265 | 7.3424 | 5.1681 | 0 | 2006-11-12 | 281.9724 | 270.4041 | 0.02604 | 0.018269 | 0.019113
| Winter 2006/07 |  | 2006/07 | 2006-11-13 | 302.4394 | 303.1206 | 310.8705 | 7.7499 | 8.4312 | 0.68126 | 7.8149 | -0.68126 | 5.1162 | 0 | 2006-11-13 | 298.1379 | 272.4992 | -0.0022851 | 0.018069 | 0.018775
| Winter 2006/07 |  | 2006/07 | 2006-11-14 | 305.4855 | 291.8029 | 305.618 | 13.8151 | 0.13247 | -13.6827 | 8.0743 | 13.6827 | 5.4597 | 0 | 2006-11-14 | 305.9322 | 275.7022 | 0.044725 | 0.019023 | 0.019803
| Winter 2006/07 |  | 2006/07 | 2006-11-15 | 298.1032 | 294.9948 | 299.7215 | 4.7267 | 1.6184 | -3.1084 | 8.1579 | 3.1084 | 5.5239 | 0 | 2006-11-15 | 283.608 | 276.8044 | 0.01096 | 0.019231 | 0.019956
| Winter 2006/07 |  | 2006/07 | 2006-11-16 | 300.4017 | 295.2161 | 300.8459 | 5.6297 | 0.44414 | -5.1856 | 8.1537 | 5.1856 | 5.5632 | 0 | 2006-11-16 | 295.6702 | 278.2927 | 0.017538 | 0.019284 | 0.019991
| Winter 2006/07 |  | 2006/07 | 2006-11-17 | 300.9295 | 292.6822 | 302.4567 | 9.7745 | 1.5272 | -8.2473 | 8.2353 | 8.2473 | 5.8299 | 0 | 2006-11-17 | 300.7767 | 280.0648 | 0.02742 | 0.020165 | 0.020816
| Winter 2006/07 |  | 2006/07 | 2006-11-18 | 299.3902 | 290.7933 | 299.3547 | 8.5614 | -0.03548 | -8.5969 | 8.4159 | 8.5969 | 6.0715 | 0 | 2006-11-18 | 297.913 | 282.1097 | 0.028857 | 0.020936 | 0.021522
| Winter 2006/07 |  | 2006/07 | 2006-11-19 | 299.8785 | 292.3059 | 302.2821 | 9.9762 | 2.4036 | -7.5726 | 8.608 | 7.5726 | 6.2416 | 0 | 2006-11-19 | 297.3564 | 283.8672 | 0.025466 | 0.021448 | 0.021988
| Winter 2006/07 |  | 2006/07 | 2006-11-20 | 300.1726 | 293.6614 | 301.3268 | 7.6655 | 1.1542 | -6.5112 | 8.6167 | 6.5112 | 6.4475 | 0 | 2006-11-20 | 298.3793 | 285.6706 | 0.021822 | 0.02213 | 0.02257
| Winter 2006/07 |  | 2006/07 | 2006-11-21 | 301.7398 | 286.6846 | 301.6365 | 14.9519 | -0.10323 | -15.0551 | 8.8688 | 15.0551 | 6.7227 | 0 | 2006-11-21 | 325.4815 | 287.8108 | 0.046255 | 0.022805 | 0.023358
| Winter 2006/07 |  | 2006/07 | 2006-11-22 | 299.3407 | 289.6952 | 301.9183 | 12.223 | 2.5775 | -9.6455 | 9.0833 | 9.6455 | 6.852 | 0 | 2006-11-22 | 320.7909 | 289.9701 | 0.030068 | 0.023056 | 0.02363
| Winter 2006/07 |  | 2006/07 | 2006-11-23 | 302.2537 | 295.6936 | 302.3157 | 6.6222 | 0.06201 | -6.5602 | 9.0939 | 6.5602 | 6.9072 | 0 | 2006-11-23 | 292.6373 | 291.2483 | 0.022417 | 0.023161 | 0.023716
| Winter 2006/07 |  | 2006/07 | 2006-11-24 | 298.8718 | 285.4714 | 298.9291 | 13.4578 | 0.05735 | -13.4004 | 9.3898 | 13.4004 | 7.2125 | 0 | 2006-11-24 | 298.2523 | 292.0806 | 0.04493 | 0.024141 | 0.024694
| Winter 2006/07 |  | 2006/07 | 2006-11-25 | 297.5719 | 292.4044 | 298.3582 | 5.9537 | 0.78624 | -5.1675 | 9.4455 | 5.1675 | 7.3598 | 0 | 2006-11-25 | 284.4989 | 292.8576 | 0.018164 | 0.024651 | 0.025131
| Winter 2006/07 |  | 2006/07 | 2006-11-26 | 298.8104 | 297.0335 | 302.0375 | 5.004 | 3.2271 | -1.7769 | 9.2887 | 1.7769 | 7.187 | 0 | 2006-11-26 | 287.616 | 293.3453 | 0.0061779 | 0.024007 | 0.0245
| Winter 2006/07 |  | 2006/07 | 2006-11-27 | 302.4726 | 292.7792 | 302.4799 | 9.7008 | 0.00739 | -9.6934 | 9.3222 | 9.6934 | 7.5208 | 0 | 2006-11-27 | 300.0377 | 294.8683 | 0.032307 | 0.025126 | 0.025506
| Winter 2006/07 |  | 2006/07 | 2006-11-28 | 295.0316 | 287.6815 | 298.8595 | 11.178 | 3.8279 | -7.3501 | 9.6173 | 7.3501 | 7.7705 | 0 | 2006-11-28 | 295.1878 | 296.2013 | 0.0249 | 0.025974 | 0.026234
| Winter 2006/07 |  | 2006/07 | 2006-11-29 | 299.667 | 289.1773 | 300.1852 | 11.0078 | 0.51813 | -10.4897 | 9.7741 | 10.4897 | 8.085 | 0 | 2006-11-29 | 294.1219 | 297.5614 | 0.035664 | 0.027024 | 0.027171
| Winter 2006/07 |  | 2006/07 | 2006-11-30 | 299.8775 | 291.27 | 300.8816 | 9.6116 | 1.0041 | -8.6075 | 9.8549 | 8.6075 | 8.1568 | 0 | 2006-11-30 | 309.9532 | 298.4972 | 0.02777 | 0.027187 | 0.027326
| Winter 2006/07 |  | 2006/07 | 2006-12-01 | 299.1762 | 292.5104 | 303.6609 | 11.1505 | 4.4847 | -6.6658 | 9.5506 | 6.6658 | 7.7225 | 0 | 2006-12-01 | 285.7298 | 298.1961 | 0.023329 | 0.025737 | 0.025897
| Winter 2006/07 |  | 2006/07 | 2006-12-02 | 304.5721 | 300.59 | 309.9145 | 9.3245 | 5.3424 | -3.9821 | 9.6094 | 3.9821 | 7.6313 | 0 | 2006-12-02 | 284.664 | 297.0405 | 0.013989 | 0.025502 | 0.025691
| Winter 2006/07 |  | 2006/07 | 2006-12-03 | 302.1691 | 296.2031 | 302.823 | 6.6198 | 0.65387 | -5.966 | 9.4924 | 5.966 | 7.5121 | 0 | 2006-12-03 | 294.8361 | 296.1896 | 0.020235 | 0.025184 | 0.025363
| Winter 2006/07 |  | 2006/07 | 2006-12-04 | 301.1424 | 292.0625 | 301.0995 | 9.037 | -0.04294 | -9.0799 | 9.1474 | 9.0799 | 7.4482 | 0 | 2006-12-04 | 300.034 | 296.683 | 0.030263 | 0.024907 | 0.025105
| Winter 2006/07 |  | 2006/07 | 2006-12-05 | 300.0211 | 295.7126 | 301.524 | 5.8115 | 1.5029 | -4.3086 | 9.1523 | 4.3086 | 7.4464 | 0 | 2006-12-05 | 296.6999 | 297.269 | 0.014522 | 0.024871 | 0.025049
| Winter 2006/07 |  | 2006/07 | 2006-12-06 | 302.2455 | 290.6825 | 302.415 | 11.7324 | 0.16944 | -11.563 | 9.2886 | 11.563 | 7.6166 | 0 | 2006-12-06 | 318.8301 | 297.8672 | 0.036267 | 0.025364 | 0.025571
| Winter 2006/07 |  | 2006/07 | 2006-12-07 | 297.9417 | 286.5852 | 298.4214 | 11.8362 | 0.47962 | -11.3566 | 9.3529 | 11.3566 | 7.701 | 0 | 2006-12-07 | 320.7741 | 298.5089 | 0.035404 | 0.025569 | 0.025798
| Winter 2006/07 |  | 2006/07 | 2006-12-08 | 299.474 | 294.3819 | 304.1817 | 9.7998 | 4.7077 | -5.0921 | 9.3647 | 5.0921 | 7.5598 | 0 | 2006-12-08 | 327.1138 | 299.5913 | 0.015567 | 0.025032 | 0.025234
| Winter 2006/07 |  | 2006/07 | 2006-12-09 | 304.9375 | 294.1765 | 304.9505 | 10.774 | 0.01305 | -10.7609 | 9.4152 | 10.7609 | 7.6665 | 0 | 2006-12-09 | 331.5101 | 300.8858 | 0.03246 | 0.025253 | 0.02548
| Winter 2006/07 |  | 2006/07 | 2006-12-10 | 302.9936 | 291.5169 | 303.2126 | 11.6957 | 0.21902 | -11.4767 | 9.5091 | 11.4767 | 7.7699 | 0 | 2006-12-10 | 324.2851 | 301.5633 | 0.035391 | 0.025515 | 0.025765
| Winter 2006/07 |  | 2006/07 | 2006-12-11 | 304.0365 | 297.4026 | 306.247 | 8.8443 | 2.2104 | -6.6339 | 9.5033 | 6.6339 | 7.8066 | 0 | 2006-12-11 | 333.3309 | 302.871 | 0.019902 | 0.025551 | 0.025775
| Winter 2006/07 |  | 2006/07 | 2006-12-12 | 307.1233 | 292.7129 | 307.9896 | 15.2768 | 0.86633 | -14.4104 | 9.6504 | 14.4104 | 8.0422 | 0 | 2006-12-12 | 342.0221 | 304.8727 | 0.042133 | 0.026087 | 0.026379
| Winter 2006/07 |  | 2006/07 | 2006-12-13 | 295.8758 | 288.3547 | 296.8553 | 8.5006 | 0.9795 | -7.5211 | 9.6754 | 7.5211 | 8.3156 | 0 | 2006-12-13 | 319.3956 | 305.5813 | 0.023548 | 0.026948 | 0.027212
| Winter 2006/07 |  | 2006/07 | 2006-12-14 | 297.5604 | 283.7408 | 300.689 | 16.9482 | 3.1286 | -13.8196 | 9.7799 | 13.8196 | 8.3202 | 0 | 2006-12-14 | 312.2526 | 305.792 | 0.044258 | 0.026933 | 0.027209
| Winter 2006/07 |  | 2006/07 | 2006-12-15 | 302.0065 | 282.4189 | 302.2032 | 19.7843 | 0.19668 | -19.5876 | 10.2818 | 19.5876 | 8.8695 | 0 | 2006-12-15 | 311.1822 | 306.7111 | 0.062946 | 0.028666 | 0.028918
| Winter 2006/07 |  | 2006/07 | 2006-12-16 | 299.057 | 298.156 | 300.9191 | 2.7632 | 1.8621 | -0.90108 | 10.1862 | 0.90108 | 8.7267 | 0 | 2006-12-16 | 309.6108 | 307.1758 | 0.0029104 | 0.028178 | 0.028409
| Winter 2006/07 |  | 2006/07 | 2006-12-17 | 298.3388 | 292.5773 | 298.5109 | 5.9336 | 0.1721 | -5.7615 | 10.0582 | 5.7615 | 8.6438 | 0 | 2006-12-17 | 316.0031 | 307.6833 | 0.018233 | 0.027872 | 0.028093
| Winter 2006/07 |  | 2006/07 | 2006-12-18 | 298.6769 | 289.1247 | 298.8402 | 9.7155 | 0.16326 | -9.5522 | 10.0967 | 9.5522 | 8.6756 | 0 | 2006-12-18 | 352.6886 | 309.5092 | 0.027084 | 0.027813 | 0.02803
| Winter 2006/07 |  | 2006/07 | 2006-12-19 | 299.5437 | 284.1403 | 299.3565 | 15.2162 | -0.18718 | -15.4034 | 10.2713 | 15.4034 | 8.9367 | 0 | 2006-12-19 | 368.1629 | 311.8694 | 0.041839 | 0.028358 | 0.028655
| Winter 2006/07 |  | 2006/07 | 2006-12-20 | 300.7561 | 293.3161 | 304.0787 | 10.7626 | 3.3226 | -7.44 | 10.3746 | 7.44 | 8.9676 | 0 | 2006-12-20 | 393.6439 | 315.0449 | 0.0189 | 0.028261 | 0.028465
| Winter 2006/07 |  | 2006/07 | 2006-12-21 | 304.877 | 294.164 | 305.4596 | 11.2956 | 0.58264 | -10.713 | 10.2527 | 10.713 | 8.8229 | 0 | 2006-12-21 | 394.0493 | 317.3305 | 0.027187 | 0.027625 | 0.027803
| Winter 2006/07 |  | 2006/07 | 2006-12-22 | 301.2567 | 291.4396 | 301.7134 | 10.2738 | 0.45671 | -9.8171 | 10.1877 | 9.8171 | 8.8286 | 0 | 2006-12-22 | 372.1511 | 319.0425 | 0.026379 | 0.027502 | 0.027672
| Winter 2006/07 |  | 2006/07 | 2006-12-23 | 300.2832 | 291.0323 | 302.4049 | 11.3726 | 2.1217 | -9.2509 | 10.3461 | 9.2509 | 8.9183 | 0 | 2006-12-23 | 342.048 | 320.6895 | 0.027046 | 0.027657 | 0.02781
| Winter 2006/07 |  | 2006/07 | 2006-12-24 | 303.0453 | 290.0199 | 304.2816 | 14.2617 | 1.2363 | -13.0254 | 10.3729 | 13.0254 | 8.9058 | 0 | 2006-12-24 | 324.2208 | 321.5551 | 0.040174 | 0.027498 | 0.027696
| Winter 2006/07 |  | 2006/07 | 2006-12-25 | 301.9689 | 292.5685 | 305.2187 | 12.6502 | 3.2498 | -9.4004 | 10.5961 | 9.4004 | 9.0469 | 0 | 2006-12-25 | 295.2661 | 321.9141 | 0.031837 | 0.027954 | 0.028103
| Winter 2006/07 |  | 2006/07 | 2006-12-26 | 306.1367 | 298.5089 | 307.3169 | 8.808 | 1.1802 | -7.6278 | 10.7229 | 7.6278 | 9.2419 | 0 | 2006-12-26 | 314.1578 | 322.7988 | 0.02428 | 0.028557 | 0.028631
| Winter 2006/07 |  | 2006/07 | 2006-12-27 | 306.4863 | 291.7291 | 306.7479 | 15.0188 | 0.26159 | -14.7572 | 10.9002 | 14.7572 | 9.4107 | 0 | 2006-12-27 | 325.829 | 323.6585 | 0.045291 | 0.02899 | 0.029076
| Winter 2006/07 |  | 2006/07 | 2006-12-28 | 297.3502 | 288.147 | 298.7244 | 10.5774 | 1.3742 | -9.2032 | 10.8801 | 9.2032 | 9.4725 | 0 | 2006-12-28 | 305.4011 | 323.9989 | 0.030135 | 0.029165 | 0.029236
| Winter 2006/07 |  | 2006/07 | 2006-12-29 | 299.8614 | 290.9071 | 303.4623 | 12.5553 | 3.6009 | -8.9543 | 10.9317 | 8.9543 | 9.4213 | 0 | 2006-12-29 | 312.4225 | 324.609 | 0.028661 | 0.028931 | 0.029024
| Winter 2006/07 |  | 2006/07 | 2006-12-30 | 295.9523 | 290.7199 | 300.3344 | 9.6145 | 4.3821 | -5.2324 | 10.9318 | 5.2324 | 9.3088 | 0 | 2006-12-30 | 285.4958 | 323.7937 | 0.018327 | 0.028617 | 0.028749
| Winter 2006/07 |  | 2006/07 | 2006-12-31 | 295.2377 | 286.5731 | 297.493 | 10.9199 | 2.2553 | -8.6646 | 10.9241 | 8.6646 | 9.3754 | 0 | 2006-12-31 | 303.6362 | 324.3906 | 0.028536 | 0.02879 | 0.028902
| Winter 2006/07 |  | 2006/07 | 2007-01-01 | 294.4809 | 284.4354 | 296.153 | 11.7176 | 1.6721 | -10.0455 | 11.0039 | 10.0455 | 9.5776 | 0 | 2007-01-01 | 323.954 | 325.7003 | 0.031009 | 0.029357 | 0.029406
| Winter 2006/07 |  | 2006/07 | 2007-01-02 | 287.1985 | 277.7774 | 292.5775 | 14.8001 | 5.379 | -9.4211 | 11.2766 | 9.4211 | 9.6927 | 0 | 2007-01-02 | 348.8299 | 327.5 | 0.027008 | 0.029583 | 0.029596
| Winter 2006/07 |  | 2006/07 | 2007-01-03 | 293.372 | 285.7954 | 298.187 | 12.3917 | 4.815 | -7.5767 | 11.3884 | 7.5767 | 9.6426 | 0 | 2007-01-03 | 322.3998 | 328.2456 | 0.023501 | 0.029358 | 0.029376
| Winter 2006/07 |  | 2006/07 | 2007-01-04 | 298.8994 | 291.4389 | 299.3327 | 7.8938 | 0.43331 | -7.4605 | 11.4578 | 7.4605 | 9.7477 | 0 | 2007-01-04 | 317.3639 | 328.9344 | 0.023508 | 0.029657 | 0.029634
| Winter 2006/07 |  | 2006/07 | 2007-01-05 | 298.9294 | 290.2101 | 298.9506 | 8.7404 | 0.0212 | -8.7192 | 11.3581 | 8.7192 | 9.6529 | 0 | 2007-01-05 | 312.3142 | 328.7172 | 0.027918 | 0.029379 | 0.029365
| Winter 2006/07 |  | 2006/07 | 2007-01-06 | 297.1589 | 292.4598 | 300.7205 | 8.2606 | 3.5616 | -4.6991 | 11.2389 | 4.6991 | 9.431 | 0 | 2007-01-06 | 311.4265 | 328.4056 | 0.015089 | 0.028702 | 0.028717
| Winter 2006/07 |  | 2006/07 | 2007-01-07 | 299.7768 | 291.4364 | 301.2653 | 9.8289 | 1.4885 | -8.3404 | 11.2399 | 8.3404 | 9.5392 | 0 | 2007-01-07 | 302.8547 | 327.597 | 0.027539 | 0.029101 | 0.029119
| Winter 2006/07 |  | 2006/07 | 2007-01-08 | 301.218 | 284.0075 | 303.0568 | 19.0493 | 1.8388 | -17.2105 | 11.5157 | 17.2105 | 9.7542 | 0 | 2007-01-08 | 317.075 | 327.1158 | 0.054279 | 0.029828 | 0.029819
| Winter 2006/07 |  | 2006/07 | 2007-01-09 | 300.7258 | 289.9958 | 300.7511 | 10.7553 | 0.02536 | -10.7299 | 11.4844 | 10.7299 | 9.7293 | 0 | 2007-01-09 | 303.3851 | 326.4191 | 0.035367 | 0.029827 | 0.029806
| Winter 2006/07 |  | 2006/07 | 2007-01-10 | 301.1454 | 295.8026 | 303.8793 | 8.0767 | 2.7339 | -5.3428 | 11.4588 | 5.3428 | 9.6863 | 0 | 2007-01-10 | 317.7207 | 325.8988 | 0.016816 | 0.029725 | 0.029722
| Winter 2006/07 |  | 2006/07 | 2007-01-11 | 299.6506 | 284.2848 | 299.5789 | 15.2941 | -0.07166 | -15.3657 | 11.4593 | 15.3657 | 9.7181 | 0 | 2007-01-11 | 322.8995 | 325.2614 | 0.047587 | 0.029906 | 0.029878
| Winter 2006/07 |  | 2006/07 | 2007-01-12 | 298.0243 | 291.512 | 298.5741 | 7.0621 | 0.54987 | -6.5123 | 11.4114 | 6.5123 | 9.6845 | 0 | 2007-01-12 | 297.8664 | 324.5437 | 0.021863 | 0.02985 | 0.02984
| Winter 2006/07 |  | 2006/07 | 2007-01-13 | 299.5096 | 297.2426 | 306.503 | 9.2605 | 6.9935 | -2.267 | 11.1551 | 2.267 | 9.2994 | 0 | 2007-01-13 | 300.6364 | 324.1565 | 0.0075407 | 0.028626 | 0.028688
| Winter 2006/07 |  | 2006/07 | 2007-01-14 | 299.1276 | 293.7363 | 300.0582 | 6.3218 | 0.93059 | -5.3913 | 10.7064 | 5.3913 | 8.8262 | 0 | 2007-01-14 | 314.507 | 324.2673 | 0.017142 | 0.0271 | 0.027219
| Winter 2006/07 |  | 2006/07 | 2007-01-15 | 298.0601 | 287.2034 | 298.3094 | 11.106 | 0.24936 | -10.8566 | 10.9845 | 10.8566 | 9.1581 | 0 | 2007-01-15 | 326.1363 | 324.8182 | 0.033289 | 0.028112 | 0.028194
| Winter 2006/07 |  | 2006/07 | 2007-01-16 | 299.0994 | 287.5559 | 299.1875 | 11.6316 | 0.08812 | -11.5435 | 11.1744 | 11.5435 | 9.3508 | 0 | 2007-01-16 | 324.0819 | 325.0875 | 0.035619 | 0.028692 | 0.028764
| Winter 2006/07 |  | 2006/07 | 2007-01-17 | 300.3948 | 291.8277 | 300.7673 | 8.9396 | 0.37253 | -8.5671 | 11.1486 | 8.5671 | 9.318 | 0 | 2007-01-17 | 327.7658 | 324.2567 | 0.026138 | 0.02866 | 0.028736
| Winter 2006/07 |  | 2006/07 | 2007-01-18 | 300.7608 | 293.9704 | 303.3044 | 9.334 | 2.5436 | -6.7904 | 10.9525 | 6.7904 | 9.0309 | 0 | 2007-01-18 | 337.5814 | 323.2373 | 0.020115 | 0.027936 | 0.027939
| Winter 2006/07 |  | 2006/07 | 2007-01-19 | 300.7139 | 290.9223 | 300.669 | 9.7467 | -0.04493 | -9.7916 | 10.9186 | 9.7916 | 9.1093 | 0 | 2007-01-19 | 314.9837 | 320.6153 | 0.031086 | 0.028342 | 0.028412
| Winter 2006/07 |  | 2006/07 | 2007-01-20 | 298.5604 | 292.0575 | 300.3454 | 8.2878 | 1.785 | -6.5029 | 10.8184 | 6.5029 | 8.9689 | 0 | 2007-01-20 | 308.4796 | 317.763 | 0.02108 | 0.028139 | 0.028225
| Winter 2006/07 |  | 2006/07 | 2007-01-21 | 298.1896 | 292.7147 | 299.0364 | 6.3217 | 0.84681 | -5.4749 | 10.6866 | 5.4749 | 8.8242 | 0 | 2007-01-21 | 333.8516 | 316.4864 | 0.016399 | 0.027806 | 0.027882
| Winter 2006/07 |  | 2006/07 | 2007-01-22 | 299.5915 | 289.9878 | 303.9374 | 13.9496 | 4.3459 | -9.6037 | 10.7725 | 9.6037 | 8.8359 | 0 | 2007-01-22 | 394.5831 | 318.2375 | 0.024339 | 0.027716 | 0.027765
| Winter 2006/07 |  | 2006/07 | 2007-01-23 | 294.1546 | 283.0761 | 296.4891 | 13.413 | 2.3345 | -11.0785 | 10.7442 | 11.0785 | 8.771 | 0 | 2007-01-23 | 415.3354 | 321.2747 | 0.026674 | 0.027266 | 0.027301
| Winter 2006/07 |  | 2006/07 | 2007-01-24 | 297.0927 | 287.6877 | 297.4836 | 9.7959 | 0.39091 | -9.405 | 10.6491 | 9.405 | 8.7712 | 0 | 2007-01-24 | 411.2262 | 325.14 | 0.022871 | 0.026967 | 0.026977
| Winter 2006/07 |  | 2006/07 | 2007-01-25 | 295.4964 | 279.694 | 295.9823 | 16.2883 | 0.48583 | -15.8024 | 10.8984 | 15.8024 | 9.0437 | 0 | 2007-01-25 | 412.4845 | 328.4176 | 0.03831 | 0.027435 | 0.027537
| Winter 2006/07 |  | 2006/07 | 2007-01-26 | 297.3101 | 288.8587 | 299.8415 | 10.9827 | 2.5314 | -8.4514 | 10.7639 | 8.4514 | 8.8335 | 0 | 2007-01-26 | 380.5911 | 330.243 | 0.022206 | 0.026665 | 0.026748
| Winter 2006/07 |  | 2006/07 | 2007-01-27 | 297.3598 | 291.0268 | 297.3765 | 6.3497 | 0.01671 | -6.333 | 10.623 | 6.333 | 8.7378 | 0 | 2007-01-27 | 346.0782 | 331.5989 | 0.018299 | 0.026271 | 0.026351
| Winter 2006/07 |  | 2006/07 | 2007-01-28 | 297.8856 | 293.1301 | 301.0703 | 7.9402 | 3.1847 | -4.7555 | 10.4691 | 4.7555 | 8.5978 | 0 | 2007-01-28 | 330.2579 | 332.1934 | 0.014399 | 0.025795 | 0.025882
| Winter 2006/07 |  | 2006/07 | 2007-01-29 | 297.6066 | 290.2359 | 298.524 | 8.2881 | 0.91739 | -7.3707 | 10.4249 | 7.3707 | 8.6691 | 0 | 2007-01-29 | 334.3158 | 333.8207 | 0.022047 | 0.025919 | 0.025969
| Winter 2006/07 |  | 2006/07 | 2007-01-30 | 298.4596 | 291.2761 | 298.6114 | 7.3353 | 0.15186 | -7.1835 | 10.3054 | 7.1835 | 8.6198 | 0 | 2007-01-30 | 348.5513 | 335.3179 | 0.020609 | 0.025655 | 0.025706
| Winter 2006/07 |  | 2006/07 | 2007-01-31 | 297.8235 | 287.8517 | 298.9991 | 11.1475 | 1.1756 | -9.9718 | 10.2864 | 9.9718 | 8.6173 | 0 | 2007-01-31 | 337.6178 | 335.7734 | 0.029536 | 0.025606 | 0.025664
| Winter 2006/07 |  | 2006/07 | 2007-02-01 | 300.1223 | 293.3123 | 302.254 | 8.9418 | 2.1317 | -6.8101 | 10.0912 | 6.8101 | 8.5303 | 0 | 2007-02-01 | 331.3797 | 335.1917 | 0.020551 | 0.025391 | 0.025449
| Winter 2006/07 |  | 2006/07 | 2007-02-02 | 297.4754 | 288.9866 | 297.4481 | 8.4615 | -0.02735 | -8.4888 | 9.9602 | 8.4888 | 8.5607 | 0 | 2007-02-02 | 334.2517 | 335.5868 | 0.025397 | 0.025454 | 0.02551
| Winter 2006/07 |  | 2006/07 | 2007-02-03 | 295.9604 | 288.8497 | 296.3074 | 7.4577 | 0.34706 | -7.1106 | 9.9456 | 7.1106 | 8.549 | 0 | 2007-02-03 | 341.2973 | 336.3845 | 0.020834 | 0.025365 | 0.025414
| Winter 2006/07 |  | 2006/07 | 2007-02-04 | 294.7555 | 285.2546 | 295.3992 | 10.1446 | 0.64364 | -9.5009 | 9.9924 | 9.5009 | 8.5751 | 0 | 2007-02-04 | 350.1566 | 337.6459 | 0.027133 | 0.025338 | 0.025397
| Winter 2006/07 |  | 2006/07 | 2007-02-05 | 295.8767 | 287.9877 | 301.1225 | 13.1348 | 5.2458 | -7.889 | 10.1549 | 7.889 | 8.6814 | 0 | 2007-02-05 | 387.875 | 340.1942 | 0.020339 | 0.025513 | 0.025519
| Winter 2006/07 |  | 2006/07 | 2007-02-06 | 301.7352 | 296.3825 | 304.13 | 7.7475 | 2.3948 | -5.3527 | 10.0855 | 5.3527 | 8.5818 | 0 | 2007-02-06 | 406.4065 | 343.646 | 0.013171 | 0.025035 | 0.024973
| Winter 2006/07 |  | 2006/07 | 2007-02-07 | 298.2749 | 287.0838 | 299.4279 | 12.3442 | 1.153 | -11.1911 | 9.862 | 11.1911 | 8.3812 | 0 | 2007-02-07 | 419.9634 | 347.0756 | 0.026648 | 0.024113 | 0.024148
| Winter 2006/07 |  | 2006/07 | 2007-02-08 | 298.2927 | 288.7126 | 300.7148 | 12.0022 | 2.4222 | -9.58 | 9.9036 | 9.58 | 8.3428 | 0 | 2007-02-08 | 435.9102 | 351.4931 | 0.021977 | 0.023667 | 0.023735
| Winter 2006/07 |  | 2006/07 | 2007-02-09 | 301.3092 | 282.7065 | 301.4176 | 18.7111 | 0.10841 | -18.6027 | 10.2581 | 18.6027 | 8.7848 | 0 | 2007-02-09 | 419.9201 | 354.8997 | 0.0443 | 0.024583 | 0.024753
| Winter 2006/07 |  | 2006/07 | 2007-02-10 | 300.9453 | 285.9193 | 302.7131 | 16.7939 | 1.7679 | -15.026 | 10.308 | 15.026 | 8.7735 | 0 | 2007-02-10 | 362.8143 | 356.2302 | 0.041415 | 0.024378 | 0.024629
| Winter 2006/07 |  | 2006/07 | 2007-02-11 | 299.5586 | 293.375 | 303.2321 | 9.8572 | 3.6736 | -6.1836 | 10.4012 | 6.1836 | 8.7625 | 0 | 2007-02-11 | 334.5002 | 357.4513 | 0.018486 | 0.024265 | 0.024514
| Winter 2006/07 |  | 2006/07 | 2007-02-12 | 300.2859 | 297.1866 | 303.0166 | 5.83 | 2.7307 | -3.0993 | 10.2869 | 3.0993 | 8.7903 | 0 | 2007-02-12 | 355.0768 | 359.266 | 0.0087286 | 0.024305 | 0.024467
| Winter 2006/07 |  | 2006/07 | 2007-02-13 | 299.7538 | 298.3625 | 301.5929 | 3.2304 | 1.8391 | -1.3913 | 10.1838 | 1.3913 | 8.657 | 0 | 2007-02-13 | 357.0065 | 360.6827 | 0.0038971 | 0.023863 | 0.024002
| Winter 2006/07 |  | 2006/07 | 2007-02-14 | 301.9658 | 295.5385 | 302.8775 | 7.3391 | 0.91169 | -6.4274 | 10.0583 | 6.4274 | 8.5093 | 0 | 2007-02-14 | 358.0611 | 361.7468 | 0.017951 | 0.023352 | 0.023523
| Winter 2006/07 |  | 2006/07 | 2007-02-15 | 302.2207 | 293.0131 | 302.1313 | 9.1182 | -0.08944 | -9.2076 | 9.9745 | 9.2076 | 8.4315 | 0 | 2007-02-15 | 362.679 | 363.0334 | 0.025388 | 0.023011 | 0.023225
| Winter 2006/07 |  | 2006/07 | 2007-02-16 | 299.1317 | 292.3828 | 300.9101 | 8.5273 | 1.7784 | -6.7489 | 9.9607 | 6.7489 | 8.3709 | 0 | 2007-02-16 | 348.7489 | 363.7328 | 0.019352 | 0.022785 | 0.023014
| Winter 2006/07 |  | 2006/07 | 2007-02-17 | 301.6255 | 299.5637 | 302.5838 | 3.0202 | 0.95831 | -2.0619 | 9.7503 | 2.0619 | 8.2132 | 0 | 2007-02-17 | 322.1288 | 363.2177 | 0.0064007 | 0.022327 | 0.022612
| Winter 2006/07 |  | 2006/07 | 2007-02-18 | 300.2716 | 295.5889 | 300.8484 | 5.2595 | 0.57677 | -4.6827 | 9.6007 | 4.6827 | 8.0429 | 0 | 2007-02-18 | 331.1113 | 363.7553 | 0.014142 | 0.021763 | 0.022111
| Winter 2006/07 |  | 2006/07 | 2007-02-19 | 301.8454 | 298.8374 | 306.0736 | 7.2362 | 4.2282 | -3.008 | 9.5656 | 3.008 | 7.9264 | 0 | 2007-02-19 | 344.101 | 364.9427 | 0.0087416 | 0.021351 | 0.02172
| Winter 2006/07 |  | 2006/07 | 2007-02-20 | 302.3732 | 300.4839 | 304.4607 | 3.9767 | 2.0875 | -1.8893 | 9.4875 | 1.8893 | 7.8069 | 0 | 2007-02-20 | 340.0324 | 365.1487 | 0.0055562 | 0.02099 | 0.02138
| Winter 2006/07 |  | 2006/07 | 2007-02-21 | 300.526 | 296.9836 | 300.4878 | 3.5043 | -0.03817 | -3.5424 | 9.1393 | 3.5424 | 7.6049 | 0 | 2007-02-21 | 330.889 | 363.0256 | 0.010706 | 0.020536 | 0.020949
| Winter 2006/07 |  | 2006/07 | 2007-02-22 | 298.8372 | 291.414 | 298.6321 | 7.2181 | -0.20515 | -7.4232 | 8.9328 | 7.4232 | 7.483 | 0 | 2007-02-22 | 335.8135 | 360.3749 | 0.022105 | 0.020383 | 0.020765
| Winter 2006/07 |  | 2006/07 | 2007-02-23 | 297.7515 | 294.374 | 298.5082 | 4.1342 | 0.75672 | -3.3775 | 8.7441 | 3.3775 | 7.2821 | 0 | 2007-02-23 | 313.6461 | 357.1222 | 0.010768 | 0.01998 | 0.020391
| Winter 2006/07 |  | 2006/07 | 2007-02-24 | 297.4926 | 286.8067 | 299.1254 | 12.3187 | 1.6328 | -10.6859 | 8.6118 | 10.6859 | 7.1116 | 0 | 2007-02-24 | 301.2678 | 353.415 | 0.03547 | 0.019885 | 0.020122
| Winter 2006/07 |  | 2006/07 | 2007-02-25 | 300.1731 | 294.3212 | 299.9197 | 5.5985 | -0.25345 | -5.8519 | 8.4323 | 5.8519 | 7.0249 | 0 | 2007-02-25 | 320.9654 | 351.4275 | 0.018232 | 0.019753 | 0.01999
| Winter 2006/07 |  | 2006/07 | 2007-02-26 | 298.0226 | 295.4169 | 301.5817 | 6.1648 | 3.559 | -2.6058 | 8.4261 | 2.6058 | 6.9007 | 0 | 2007-02-26 | 346.1472 | 351.4298 | 0.0075279 | 0.019394 | 0.019636
| Winter 2006/07 |  | 2006/07 | 2007-02-27 | 299.0172 | 295.9226 | 300.3791 | 4.4565 | 1.3619 | -3.0946 | 8.31 | 3.0946 | 6.8453 | 0 | 2007-02-27 | 341.5816 | 351.8072 | 0.0090596 | 0.019216 | 0.019458
| Winter 2006/07 |  | 2006/07 | 2007-02-28 | 300.7141 | 295.8673 | 300.7355 | 4.8682 | 0.02134 | -4.8468 | 8.196 | 4.8468 | 6.7612 | 0 | 2007-02-28 | 333.8392 | 351.7913 | 0.014519 | 0.018965 | 0.019219
| Winter 2006/07 |  | 2006/07 | 2007-03-01 | 300.4364 | 288.4135 | 300.2275 | 11.814 | -0.20899 | -12.023 | 8.3453 | 12.023 | 6.9225 | 0 | 2007-03-01 | 346.2541 | 351.7147 | 0.034723 | 0.019435 | 0.019682
| Winter 2006/07 |  | 2006/07 | 2007-03-02 | 297.0124 | 294.3999 | 298.6879 | 4.2879 | 1.6755 | -2.6125 | 8.1166 | 2.6125 | 6.6772 | 0 | 2007-03-02 | 338.4003 | 351.7408 | 0.00772 | 0.018708 | 0.018983
| Winter 2006/07 |  | 2006/07 | 2007-03-03 | 298.5808 | 299.0471 | 303.7297 | 4.6826 | 5.1489 | 0.46623 | 7.9747 | -0.46623 | 6.4346 | 0 | 2007-03-03 | 320.9798 | 351.3942 | -0.0014525 | 0.017975 | 0.018312
| Winter 2006/07 |  | 2006/07 | 2007-03-04 | 300.4664 | 292.1916 | 302.914 | 10.7224 | 2.4476 | -8.2748 | 8.05 | 8.2748 | 6.4275 | 0 | 2007-03-04 | 340.6382 | 351.607 | 0.024292 | 0.017938 | 0.01828
| Winter 2006/07 |  | 2006/07 | 2007-03-05 | 297.6907 | 290.3538 | 298.0713 | 7.7175 | 0.38056 | -7.337 | 8.0587 | 7.337 | 6.4351 | 0 | 2007-03-05 | 337.0539 | 351.4656 | 0.021768 | 0.017969 | 0.018309
| Winter 2006/07 |  | 2006/07 | 2007-03-06 | 296.2582 | 292.5576 | 296.2561 | 3.6985 | -0.00213 | -3.7006 | 7.8438 | 3.7006 | 6.2417 | 0 | 2007-03-06 | 320.5508 | 350.4787 | 0.011545 | 0.017449 | 0.017809
| Winter 2006/07 |  | 2006/07 | 2007-03-07 | 295.6512 | 292.5115 | 297.8254 | 5.3139 | 2.1742 | -3.1397 | 7.5831 | 3.1397 | 6.0834 | 0 | 2007-03-07 | 317.8113 | 348.1433 | 0.0098791 | 0.017101 | 0.017474
| Winter 2006/07 |  | 2006/07 | 2007-03-08 | 297.9995 | 295.8514 | 308.5013 | 12.6499 | 10.5018 | -2.1481 | 7.7465 | 2.1481 | 5.9766 | 0 | 2007-03-08 | 322.8527 | 345.3582 | 0.0066535 | 0.016883 | 0.017305
| Winter 2006/07 |  | 2006/07 | 2007-03-09 | 294.9942 | 288.6837 | 296.6139 | 7.9301 | 1.6197 | -6.3104 | 7.5994 | 6.3104 | 5.8139 | 0 | 2007-03-09 | 318.208 | 341.9663 | 0.019831 | 0.016656 | 0.017001
| Winter 2006/07 |  | 2006/07 | 2007-03-10 | 297.0728 | 292.1954 | 297.4318 | 5.2364 | 0.35896 | -4.8774 | 7.3739 | 4.8774 | 5.6571 | 0 | 2007-03-10 | 320.7572 | 338.1279 | 0.015206 | 0.01643 | 0.016731
| Winter 2006/07 |  | 2006/07 | 2007-03-11 | 298.1726 | 293.0691 | 299.9751 | 6.906 | 1.8026 | -5.1035 | 6.9804 | 5.1035 | 5.2072 | 0 | 2007-03-11 | 320.8453 | 334.8254 | 0.015906 | 0.015484 | 0.015552
| Winter 2006/07 |  | 2006/07 | 2007-03-12 | 293.6016 | 293.2043 | 297.9218 | 4.7175 | 4.3202 | -0.3973 | 6.5778 | 0.3973 | 4.7195 | 0 | 2007-03-12 | 336.4756 | 333.9474 | 0.0011808 | 0.014143 | 0.014133
| Winter 2006/07 |  | 2006/07 | 2007-03-13 | 298.5508 | 295.4153 | 302.6879 | 7.2726 | 4.1371 | -3.1355 | 6.4917 | 3.1355 | 4.6179 | 0 | 2007-03-13 | 336.2423 | 334.0055 | 0.009325 | 0.013837 | 0.013826
| Winter 2006/07 |  | 2006/07 | 2007-03-14 | 299.2918 | 297.6004 | 302.3056 | 4.7052 | 3.0138 | -1.6914 | 6.4542 | 1.6914 | 4.571 | 0 | 2007-03-14 | 335.3835 | 333.3491 | 0.0050431 | 0.013715 | 0.013712
| Winter 2006/07 |  | 2006/07 | 2007-03-15 | 297.5488 | 293.6759 | 297.5378 | 3.8618 | -0.011 | -3.8728 | 6.4752 | 3.8728 | 4.6537 | 0 | 2007-03-15 | 335.8907 | 332.6452 | 0.01153 | 0.013969 | 0.01399
| Winter 2006/07 |  | 2006/07 | 2007-03-16 | 294.8748 | 293.6006 | 299.9301 | 6.3296 | 5.0553 | -1.2743 | 6.4416 | 1.2743 | 4.4819 | 0 | 2007-03-16 | 332.6705 | 331.7988 | 0.0038305 | 0.013498 | 0.013508
| Winter 2006/07 |  | 2006/07 | 2007-03-17 | 300.6248 | 301.2655 | 309.3189 | 8.0534 | 8.6941 | 0.64072 | 6.4061 | -0.64072 | 4.1537 | 0 | 2007-03-17 | 322.7803 | 330.4689 | -0.001985 | 0.012586 | 0.012569
| Winter 2006/07 |  | 2006/07 | 2007-03-18 | 304.9186 | 299.9469 | 306.9867 | 7.0399 | 2.0681 | -4.9718 | 6.3565 | 4.9718 | 4.0944 | 0 | 2007-03-18 | 343.9244 | 330.3081 | 0.014456 | 0.012423 | 0.012396
| Winter 2006/07 |  | 2006/07 | 2007-03-19 | 304.231 | 304.2366 | 314.0157 | 9.7791 | 9.7847 | 0.00556 | 6.5818 | -0.00556 | 4.0255 | 0 | 2007-03-19 | 368.2266 | 331.8447 | -1.5099e-05 | 0.012209 | 0.012131
| Winter 2006/07 |  | 2006/07 | 2007-03-20 | 303.6683 | 299.7906 | 304.0642 | 4.2736 | 0.39594 | -3.8777 | 6.5489 | 3.8777 | 3.9987 | 0 | 2007-03-20 | 390.0093 | 333.8079 | 0.0099425 | 0.012069 | 0.011979
| Winter 2006/07 |  | 2006/07 | 2007-03-21 | 302.0469 | 302.2132 | 307.2354 | 5.0222 | 5.1885 | 0.16633 | 6.4751 | -0.16633 | 3.8929 | 0 | 2007-03-21 | 376.1643 | 334.8767 | -0.00044217 | 0.011763 | 0.011625
| Winter 2006/07 |  | 2006/07 | 2007-03-22 | 303.8793 | 301.8179 | 309.0652 | 7.2473 | 5.1859 | -2.0615 | 6.5842 | 2.0615 | 3.8986 | 0 | 2007-03-22 | 369.5448 | 335.8605 | 0.0055784 | 0.011763 | 0.011608
| Winter 2006/07 |  | 2006/07 | 2007-03-23 | 301.4871 | 295.8362 | 301.0947 | 5.2585 | -0.39235 | -5.6509 | 6.6426 | 5.6509 | 3.9689 | 0 | 2007-03-23 | 357.4758 | 336.7467 | 0.015808 | 0.011933 | 0.011786
| Winter 2006/07 |  | 2006/07 | 2007-03-24 | 299.6155 | 288.7754 | 299.2009 | 10.4255 | -0.41463 | -10.8401 | 6.7495 | 10.8401 | 4.0828 | 0 | 2007-03-24 | 338.2392 | 336.8275 | 0.032049 | 0.012265 | 0.012121
| Winter 2006/07 |  | 2006/07 | 2007-03-25 | 298.433 | 296.391 | 303.301 | 6.91 | 4.868 | -2.042 | 6.8421 | 2.042 | 4.0383 | 0 | 2007-03-25 | 326.1543 | 337.2445 | 0.0062608 | 0.012115 | 0.011974
| Winter 2006/07 |  | 2006/07 | 2007-03-26 | 295.9312 | 290.6141 | 299.4904 | 8.8763 | 3.5592 | -5.3171 | 6.7273 | 5.3171 | 3.8593 | 0 | 2007-03-26 | 315.0723 | 337.7046 | 0.016876 | 0.011495 | 0.011428
| Winter 2006/07 |  | 2006/07 | 2007-03-27 | 299.6313 | 296.0163 | 299.5004 | 3.484 | -0.13088 | -3.6149 | 6.6568 | 3.6149 | 3.7847 | 0 | 2007-03-27 | 309.2886 | 337.3154 | 0.011688 | 0.011277 | 0.01122
| Winter 2006/07 |  | 2006/07 | 2007-03-28 | 296.7085 | 294.0066 | 303.1113 | 9.1047 | 6.4028 | -2.7019 | 6.7548 | 2.7019 | 3.788 | 0 | 2007-03-28 | 310.2888 | 336.1201 | 0.0087077 | 0.011316 | 0.01127
| Winter 2006/07 |  | 2006/07 | 2007-03-29 | 293.5676 | 285.1916 | 293.0236 | 7.832 | -0.54404 | -8.376 | 6.8674 | 8.376 | 3.964 | 0 | 2007-03-29 | 328.0249 | 335.6682 | 0.025535 | 0.011865 | 0.011809
| Winter 2006/07 |  | 2006/07 | 2007-03-30 | 290.1379 | 288.5913 | 292.9498 | 4.3585 | 2.812 | -1.5466 | 6.8504 | 1.5466 | 3.854 | 0 | 2007-03-30 | 326.4215 | 335.421 | 0.0047379 | 0.011539 | 0.01149
| Winter 2006/07 |  | 2006/07 | 2007-03-31 | 290.6174 | 289.0897 | 292.6346 | 3.5449 | 2.0172 | -1.5277 | 6.5747 | 1.5277 | 3.5041 | 0 | 2007-03-31 | 313.9578 | 334.3444 | 0.004866 | 0.010544 | 0.010481
| Summer 2007 |  | 2006/07 | 2007-04-01 | 292.947 | 288.0027 | 293.0661 | 5.0633 | 0.11908 | -4.9442 | 6.6006 | 4.9442 | 3.5819 | 0 | 2007-04-01 | 303.1674 | 333.17 | 0.016309 | 0.01083 | 0.010751
| Summer 2007 |  | 2006/07 | 2007-04-02 | 290.1607 | 289.3679 | 294.4172 | 5.0493 | 4.2565 | -0.7928 | 6.6128 | 0.7928 | 3.6238 | 0 | 2007-04-02 | 319.6505 | 333.1257 | 0.0024802 | 0.010961 | 0.010878
| Summer 2007 |  | 2006/07 | 2007-04-03 | 289.5693 | 280.7355 | 289.3873 | 8.6519 | -0.18198 | -8.8338 | 6.5438 | 8.8338 | 3.6425 | 0 | 2007-04-03 | 350.1403 | 333.4424 | 0.025229 | 0.010993 | 0.010924
| Summer 2007 |  | 2006/07 | 2007-04-04 | 285.8505 | 285.9158 | 297.0403 | 11.1244 | 11.1898 | 0.06535 | 6.6573 | -0.06535 | 3.3957 | 0 | 2007-04-04 | 327.0792 | 333.1099 | -0.0001998 | 0.01026 | 0.010194
| Summer 2007 |  | 2006/07 | 2007-04-05 | 296.9636 | 294.9403 | 299.8109 | 4.8706 | 2.8473 | -2.0233 | 6.6964 | 2.0233 | 3.3398 | 0 | 2007-04-05 | 312.5587 | 332.8435 | 0.0064733 | 0.010091 | 0.010034
| Summer 2007 |  | 2006/07 | 2007-04-06 | 298.0754 | 290.8187 | 299.978 | 9.1594 | 1.9027 | -7.2567 | 6.8246 | 7.2567 | 3.4771 | 0 | 2007-04-06 | 310.7802 | 332.6092 | 0.02335 | 0.01054 | 0.010454
| Summer 2007 |  | 2006/07 | 2007-04-07 | 296.5564 | 292.8448 | 297.5742 | 4.7294 | 1.0177 | -3.7117 | 6.5606 | 3.7117 | 3.5292 | 0 | 2007-04-07 | 302.4851 | 331.9302 | 0.012271 | 0.010728 | 0.010632
| Summer 2007 |  | 2006/07 | 2007-04-08 | 297.0754 | 292.0793 | 297.7417 | 5.6624 | 0.66627 | -4.9961 | 6.485 | 4.9961 | 3.4854 | 0 | 2007-04-08 | 298.6285 | 331.2776 | 0.01673 | 0.010624 | 0.010521
| Summer 2007 |  | 2006/07 | 2007-04-09 | 292.7122 | 290.2613 | 294.3295 | 4.0682 | 1.6173 | -2.4509 | 6.446 | 2.4509 | 3.4045 | 0 | 2007-04-09 | 296.6691 | 330.4747 | 0.0082612 | 0.010393 | 0.010302
| Summer 2007 |  | 2006/07 | 2007-04-10 | 294.347 | 292.4901 | 300.5454 | 8.0553 | 6.1984 | -1.8569 | 6.4844 | 1.8569 | 3.2963 | 0 | 2007-04-10 | 291.778 | 329.5057 | 0.0063642 | 0.010075 | 0.010004
| Summer 2007 |  | 2006/07 | 2007-04-11 | 300.9223 | 297.1413 | 301.1427 | 4.0015 | 0.22049 | -3.781 | 6.4605 | 3.781 | 3.409 | 0 | 2007-04-11 | 291.7774 | 328.0158 | 0.012958 | 0.010467 | 0.010393
| Summer 2007 |  | 2006/07 | 2007-04-12 | 298.8718 | 298.7504 | 300.6139 | 1.8635 | 1.7421 | -0.12136 | 6.2802 | 0.12136 | 3.3086 | 0 | 2007-04-12 | 283.6202 | 326.2617 | 0.0004279 | 0.010171 | 0.010141
| Summer 2007 |  | 2006/07 | 2007-04-13 | 300.7858 | 291.3372 | 300.7008 | 9.3637 | -0.08501 | -9.4487 | 6.4355 | 9.4487 | 3.5672 | 0 | 2007-04-13 | 288.6067 | 324.7025 | 0.032739 | 0.011094 | 0.010986
| Summer 2007 |  | 2006/07 | 2007-04-14 | 297.4157 | 295.881 | 298.0876 | 2.2066 | 0.67198 | -1.5347 | 6.3803 | 1.5347 | 3.4892 | 0 | 2007-04-14 | 266.8057 | 322.3997 | 0.0057519 | 0.010901 | 0.010823
| Summer 2007 |  | 2006/07 | 2007-04-15 | 296.1256 | 296.3906 | 299.3057 | 2.9151 | 3.1801 | 0.26497 | 6.2665 | -0.26497 | 3.4379 | 0 | 2007-04-15 | 268.5561 | 320.2625 | -0.00098665 | 0.010741 | 0.010735
| Summer 2007 |  | 2006/07 | 2007-04-16 | 299.7619 | 294.3823 | 299.749 | 5.3667 | -0.01288 | -5.3796 | 6.1769 | 5.3796 | 3.6386 | 0 | 2007-04-16 | 276.7068 | 318.7267 | 0.019441 | 0.011455 | 0.011416
| Summer 2007 |  | 2006/07 | 2007-04-17 | 297.8667 | 295.3612 | 299.1508 | 3.7896 | 1.2841 | -2.5056 | 6.0686 | 2.5056 | 3.5564 | 0 | 2007-04-17 | 289.7796 | 316.9219 | 0.0086465 | 0.011261 | 0.011222
| Summer 2007 |  | 2006/07 | 2007-04-18 | 299.3829 | 294.9083 | 299.2678 | 4.3594 | -0.11516 | -4.4746 | 5.8879 | 4.4746 | 3.7057 | 0 | 2007-04-18 | 284.4086 | 314.128 | 0.015733 | 0.011786 | 0.011797
| Summer 2007 |  | 2006/07 | 2007-04-19 | 299.4344 | 295.6491 | 299.307 | 3.6579 | -0.12746 | -3.7853 | 5.8674 | 3.7853 | 3.7026 | 0 | 2007-04-19 | 287.6899 | 310.7173 | 0.013158 | 0.011893 | 0.011916
| Summer 2007 |  | 2006/07 | 2007-04-20 | 299.1825 | 295.3874 | 299.2283 | 3.841 | 0.04589 | -3.7951 | 5.828 | 3.7951 | 3.8347 | 0 | 2007-04-20 | 295.3183 | 308.0225 | 0.012851 | 0.012336 | 0.012449
| Summer 2007 |  | 2006/07 | 2007-04-21 | 294.982 | 292.555 | 295.3442 | 2.7892 | 0.36221 | -2.427 | 5.6794 | 2.427 | 3.8469 | 0 | 2007-04-21 | 284.0004 | 305.171 | 0.0085457 | 0.012435 | 0.012606
| Summer 2007 |  | 2006/07 | 2007-04-22 | 295.2194 | 294.8761 | 296.6696 | 1.7935 | 1.4502 | -0.34325 | 5.5639 | 0.34325 | 3.6699 | 0 | 2007-04-22 | 285.6529 | 302.7769 | 0.0012016 | 0.011948 | 0.012121
| Summer 2007 |  | 2006/07 | 2007-04-23 | 295.352 | 295.4925 | 297.5865 | 2.094 | 2.2346 | 0.14056 | 5.2862 | -0.14056 | 3.3039 | 0 | 2007-04-23 | 286.8249 | 301.0631 | -0.00049006 | 0.010864 | 0.010974
| Summer 2007 |  | 2006/07 | 2007-04-24 | 296.6627 | 295.5896 | 304.5105 | 8.9209 | 7.8478 | -1.0731 | 5.3532 | 1.0731 | 3.2716 | 0 | 2007-04-24 | 263.4389 | 298.9726 | 0.0040736 | 0.010791 | 0.010943
| Summer 2007 |  | 2006/07 | 2007-04-25 | 304.9478 | 298.8165 | 305.8332 | 7.0167 | 0.88539 | -6.1313 | 5.2912 | 6.1313 | 3.2988 | 0 | 2007-04-25 | 279.5956 | 297.79 | 0.021929 | 0.010959 | 0.011078
| Summer 2007 |  | 2006/07 | 2007-04-26 | 298.7798 | 293.869 | 298.6974 | 4.8284 | -0.08241 | -4.9109 | 5.3361 | 4.9109 | 3.342 | 0 | 2007-04-26 | 281.7463 | 296.8719 | 0.01743 | 0.011151 | 0.011257
| Summer 2007 |  | 2006/07 | 2007-04-27 | 294.0869 | 287.4266 | 293.0524 | 5.6259 | -1.0344 | -6.6603 | 5.2201 | 6.6603 | 3.4739 | 0 | 2007-04-27 | 276.3866 | 295.7419 | 0.024098 | 0.011664 | 0.011746
| Summer 2007 |  | 2006/07 | 2007-04-28 | 288.7117 | 282.8956 | 293.9855 | 11.0899 | 5.2738 | -5.8161 | 5.3287 | 5.8161 | 3.3886 | 0 | 2007-04-28 | 254.0941 | 293.2775 | 0.02289 | 0.011576 | 0.011554
| Summer 2007 |  | 2006/07 | 2007-04-29 | 294.8078 | 278.2443 | 294.8751 | 16.6308 | 0.06726 | -16.5636 | 5.7378 | 16.5636 | 3.8892 | 0 | 2007-04-29 | 264.3448 | 291.2083 | 0.062659 | 0.013506 | 0.013355
| Summer 2007 |  | 2006/07 | 2007-04-30 | 290.5895 | 284.2798 | 293.6507 | 9.3709 | 3.0612 | -6.3097 | 5.932 | 6.3097 | 4.0486 | 0 | 2007-04-30 | 259.6984 | 289.3996 | 0.024296 | 0.014154 | 0.013989
| Summer 2007 |  | 2006/07 | 2007-05-01 | 294.2074 | 286.6073 | 295.5993 | 8.992 | 1.3919 | -7.6001 | 6.0629 | 7.6001 | 4.1371 | 0 | 2007-05-01 | 248.5495 | 287.579 | 0.030578 | 0.01463 | 0.014386
| Summer 2007 |  | 2006/07 | 2007-05-02 | 296.06 | 290.8986 | 296.1858 | 5.2872 | 0.12584 | -5.1614 | 6.0709 | 5.1614 | 4.2827 | 0 | 2007-05-02 | 258.7975 | 285.5506 | 0.019944 | 0.015212 | 0.014998
| Summer 2007 |  | 2006/07 | 2007-05-03 | 294.0901 | 288.2479 | 293.8071 | 5.5592 | -0.28294 | -5.8421 | 5.9678 | 5.8421 | 4.183 | 0 | 2007-05-03 | 256.8383 | 282.4405 | 0.022746 | 0.015129 | 0.01481
| Summer 2007 |  | 2006/07 | 2007-05-04 | 291.2572 | 286.0203 | 294.3513 | 8.3309 | 3.0941 | -5.2368 | 5.8747 | 5.2368 | 4.3597 | 0 | 2007-05-04 | 256.1882 | 280.0775 | 0.020441 | 0.015817 | 0.015566
| Summer 2007 |  | 2006/07 | 2007-05-05 | 294.5595 | 288.134 | 294.3616 | 6.2276 | -0.19786 | -6.4255 | 5.9199 | 6.4255 | 4.5065 | 0 | 2007-05-05 | 259.0307 | 278.2932 | 0.024806 | 0.016428 | 0.016193
| Summer 2007 |  | 2006/07 | 2007-05-06 | 293.528 | 291.2054 | 293.9328 | 2.7274 | 0.40485 | -2.3226 | 5.7055 | 2.3226 | 4.342 | 0 | 2007-05-06 | 256.6899 | 276.4902 | 0.0090482 | 0.015951 | 0.015704
| Summer 2007 |  | 2006/07 | 2007-05-07 | 294.3277 | 286.7559 | 294.3213 | 7.5654 | -0.00636 | -7.5718 | 5.8 | 7.5718 | 4.4707 | 0 | 2007-05-07 | 252.3472 | 274.819 | 0.030005 | 0.016543 | 0.016268
| Summer 2007 |  | 2006/07 | 2007-05-08 | 294.7376 | 289.4997 | 295.1034 | 5.6037 | 0.36579 | -5.238 | 5.7981 | 5.238 | 4.4787 | 0 | 2007-05-08 | 260.5647 | 273.5502 | 0.020102 | 0.016655 | 0.016373
| Summer 2007 |  | 2006/07 | 2007-05-09 | 294.0839 | 289.2745 | 295.048 | 5.7735 | 0.96413 | -4.8093 | 5.8549 | 4.8093 | 4.5573 | 0 | 2007-05-09 | 252.9156 | 272.0917 | 0.019016 | 0.017013 | 0.016749
| Summer 2007 |  | 2006/07 | 2007-05-10 | 295.4137 | 294.5961 | 298.8417 | 4.2455 | 3.428 | -0.81759 | 5.7279 | 0.81759 | 4.5227 | 0 | 2007-05-10 | 261.3621 | 271.0779 | 0.0031282 | 0.016906 | 0.016684
| Summer 2007 |  | 2006/07 | 2007-05-11 | 298.8722 | 288.1737 | 298.6158 | 10.442 | -0.25645 | -10.6985 | 5.9426 | 10.6985 | 4.7533 | 0 | 2007-05-11 | 262.61 | 270.1056 | 0.040739 | 0.017832 | 0.017598
| Summer 2007 |  | 2006/07 | 2007-05-12 | 292.4606 | 287.4081 | 292.4827 | 5.0746 | 0.02214 | -5.0525 | 6.0497 | 5.0525 | 4.9176 | 0 | 2007-05-12 | 243.0979 | 268.7549 | 0.020784 | 0.01851 | 0.018298
| Summer 2007 |  | 2006/07 | 2007-05-13 | 292.8094 | 286.3278 | 293.2088 | 6.881 | 0.39942 | -6.4816 | 5.9669 | 6.4816 | 4.8187 | 0 | 2007-05-13 | 254.9504 | 267.633 | 0.025423 | 0.018266 | 0.018005
| Summer 2007 |  | 2006/07 | 2007-05-14 | 292.3918 | 282.697 | 294.401 | 11.704 | 2.0092 | -9.6947 | 6.2835 | 9.6947 | 5.0907 | 0 | 2007-05-14 | 268.7097 | 267.6965 | 0.036079 | 0.019277 | 0.019017
| Summer 2007 |  | 2006/07 | 2007-05-15 | 294.7179 | 287.5208 | 297.5282 | 10.0074 | 2.8103 | -7.1971 | 6.5199 | 7.1971 | 5.3395 | 0 | 2007-05-15 | 265.7993 | 267.6046 | 0.027077 | 0.020213 | 0.019953
| Summer 2007 |  | 2006/07 | 2007-05-16 | 298.252 | 287.7333 | 298.225 | 10.4917 | -0.02705 | -10.5187 | 6.6907 | 10.5187 | 5.5108 | 0 | 2007-05-16 | 260.2962 | 267.0576 | 0.040411 | 0.020912 | 0.020635
| Summer 2007 |  | 2006/07 | 2007-05-17 | 290.4126 | 284.2982 | 290.8855 | 6.5873 | 0.47294 | -6.1144 | 6.784 | 6.1144 | 5.6311 | 0 | 2007-05-17 | 237.4535 | 265.3133 | 0.02575 | 0.021482 | 0.021224
| Summer 2007 |  | 2006/07 | 2007-05-18 | 291.4548 | 289.2197 | 294.6465 | 5.4268 | 3.1917 | -2.2351 | 6.8196 | 2.2351 | 5.5564 | 0 | 2007-05-18 | 233.2628 | 263.6085 | 0.0095821 | 0.021277 | 0.021078
| Summer 2007 |  | 2006/07 | 2007-05-19 | 295.2299 | 293.0652 | 297.7114 | 4.6462 | 2.4815 | -2.1647 | 6.8525 | 2.1647 | 5.5024 | 0 | 2007-05-19 | 230.5032 | 261.7023 | 0.0093911 | 0.021151 | 0.021025
| Summer 2007 |  | 2006/07 | 2007-05-20 | 292.8305 | 289.507 | 293.0989 | 3.5919 | 0.26839 | -3.3235 | 6.8442 | 3.3235 | 5.4867 | 0 | 2007-05-20 | 225.2307 | 259.366 | 0.014756 | 0.021215 | 0.021154
| Summer 2007 |  | 2006/07 | 2007-05-21 | 291.1406 | 278.6778 | 291.2609 | 12.5831 | 0.12029 | -12.4628 | 7.1707 | 12.4628 | 5.8212 | 0 | 2007-05-21 | 221.6805 | 257.2887 | 0.05622 | 0.022804 | 0.022625
| Summer 2007 |  | 2006/07 | 2007-05-22 | 288.9141 | 274.4129 | 291.3773 | 16.9644 | 2.4632 | -14.5012 | 7.6764 | 14.5012 | 6.2931 | 0 | 2007-05-22 | 231.1241 | 255.4711 | 0.062742 | 0.024855 | 0.024634
| Summer 2007 |  | 2006/07 | 2007-05-23 | 292.12 | 287.5423 | 295.4615 | 7.9192 | 3.3415 | -4.5777 | 7.8705 | 4.5777 | 6.4504 | 0 | 2007-05-23 | 233.5259 | 253.6944 | 0.019603 | 0.025525 | 0.025426
| Summer 2007 |  | 2006/07 | 2007-05-24 | 296.0556 | 287.0742 | 296.4404 | 9.3663 | 0.38486 | -8.9814 | 7.8854 | 8.9814 | 6.714 | 0 | 2007-05-24 | 231.3794 | 252.6258 | 0.038817 | 0.026683 | 0.026577
| Summer 2007 |  | 2006/07 | 2007-05-25 | 295.4569 | 291.8377 | 298.5217 | 6.684 | 3.0648 | -3.6192 | 7.8743 | 3.6192 | 6.6303 | 0 | 2007-05-25 | 238.132 | 251.2437 | 0.015198 | 0.026459 | 0.02639
| Summer 2007 |  | 2006/07 | 2007-05-26 | 299.2384 | 291.8563 | 301.774 | 9.9177 | 2.5356 | -7.3821 | 8.0439 | 7.3821 | 6.7127 | 0 | 2007-05-26 | 237.2172 | 249.7593 | 0.03112 | 0.026915 | 0.026877
| Summer 2007 |  | 2006/07 | 2007-05-27 | 295.0375 | 287.7832 | 294.8917 | 7.1085 | -0.14577 | -7.2542 | 8.0933 | 7.2542 | 6.7325 | 0 | 2007-05-27 | 250.5942 | 248.8996 | 0.028948 | 0.027077 | 0.027049
| Summer 2007 |  | 2006/07 | 2007-05-28 | 294.071 | 285.5319 | 294.0232 | 8.4913 | -0.04783 | -8.5392 | 8.0067 | 8.5392 | 6.8232 | 0 | 2007-05-28 | 262.8604 | 249.1918 | 0.032486 | 0.027396 | 0.027381
| Summer 2007 |  | 2006/07 | 2007-05-29 | 290.2362 | 276.0639 | 293.5328 | 17.4689 | 3.2966 | -14.1723 | 8.0347 | 14.1723 | 6.7435 | 0 | 2007-05-29 | 255.1407 | 248.885 | 0.055547 | 0.027159 | 0.027095
| Summer 2007 |  | 2006/07 | 2007-05-30 | 294.0806 | 279.7686 | 293.268 | 13.4993 | -0.81266 | -14.312 | 8.1723 | 14.312 | 7.0103 | 0 | 2007-05-30 | 255.6825 | 248.7511 | 0.055976 | 0.028215 | 0.028182
| Summer 2007 |  | 2006/07 | 2007-05-31 | 291.848 | 286.221 | 292.4919 | 6.2709 | 0.64391 | -5.627 | 8.0816 | 5.627 | 6.9445 | 0 | 2007-05-31 | 232.07 | 248.2018 | 0.024247 | 0.028004 | 0.027979
| Summer 2007 |  | 2006/07 | 2007-06-01 | 292.3575 | 281.869 | 291.923 | 10.054 | -0.43451 | -10.4885 | 8.2405 | 10.4885 | 7.1221 | 0 | 2007-06-01 | 216.5331 | 246.793 | 0.048438 | 0.028954 | 0.028858
| Summer 2007 |  | 2006/07 | 2007-06-02 | 288.5746 | 279.6775 | 288.3532 | 8.6757 | -0.22138 | -8.897 | 8.3443 | 8.897 | 7.2239 | 0 | 2007-06-02 | 197.4387 | 244.813 | 0.045062 | 0.029698 | 0.029508
| Summer 2007 |  | 2006/07 | 2007-06-03 | 286.3042 | 279.7378 | 287.1322 | 7.3944 | 0.82795 | -6.5665 | 8.3131 | 6.5665 | 7.2682 | 0 | 2007-06-03 | 203.2394 | 243.0481 | 0.032309 | 0.030094 | 0.029904
| Summer 2007 |  | 2006/07 | 2007-06-04 | 287.452 | 283.4489 | 292.3811 | 8.9322 | 4.9291 | -4.0031 | 8.4033 | 4.0031 | 7.1875 | 0 | 2007-06-04 | 205.6889 | 241.27 | 0.019462 | 0.029915 | 0.02979
| Summer 2007 |  | 2006/07 | 2007-06-05 | 293.3376 | 289.0386 | 293.5962 | 4.5576 | 0.25865 | -4.299 | 8.4643 | 4.299 | 7.2534 | 0 | 2007-06-05 | 215.5065 | 239.8972 | 0.019948 | 0.030279 | 0.030235
| Summer 2007 |  | 2006/07 | 2007-06-06 | 290.8136 | 281.638 | 290.9937 | 9.3556 | 0.18008 | -9.1755 | 8.524 | 9.1755 | 7.3068 | 0 | 2007-06-06 | 215.8215 | 238.6797 | 0.042514 | 0.030696 | 0.030613
| Summer 2007 |  | 2006/07 | 2007-06-07 | 289.3924 | 283.1002 | 289.4053 | 6.305 | 0.01283 | -6.2922 | 8.5473 | 6.2922 | 7.342 | 0 | 2007-06-07 | 218.4323 | 237.2753 | 0.028806 | 0.030986 | 0.030943
| Summer 2007 |  | 2006/07 | 2007-06-08 | 288.6912 | 284.4593 | 288.9481 | 4.4888 | 0.2569 | -4.2319 | 8.5045 | 4.2319 | 7.3227 | 0 | 2007-06-08 | 204.0367 | 235.646 | 0.020741 | 0.031043 | 0.031075
| Summer 2007 |  | 2006/07 | 2007-06-09 | 285.2013 | 280.1856 | 287.8592 | 7.6736 | 2.6578 | -5.0158 | 8.6188 | 5.0158 | 7.4627 | 0 | 2007-06-09 | 185.457 | 233.1158 | 0.027046 | 0.031841 | 0.032013
| Summer 2007 |  | 2006/07 | 2007-06-10 | 288.5922 | 285.3442 | 289.0564 | 3.7123 | 0.46426 | -3.248 | 8.3945 | 3.248 | 7.2143 | 0 | 2007-06-10 | 179.4811 | 230.3449 | 0.018097 | 0.031086 | 0.03132
| Summer 2007 |  | 2006/07 | 2007-06-11 | 286.1657 | 273.6041 | 287.125 | 13.5209 | 0.95931 | -12.5616 | 8.676 | 12.5616 | 7.4646 | 0 | 2007-06-11 | 185.5512 | 228.4266 | 0.067699 | 0.03265 | 0.032678
| Summer 2007 |  | 2006/07 | 2007-06-12 | 288.113 | 282.8316 | 289.8585 | 7.0269 | 1.7455 | -5.2814 | 8.6809 | 5.2814 | 7.4246 | 0 | 2007-06-12 | 191.8504 | 226.3233 | 0.027528 | 0.03272 | 0.032805
| Summer 2007 |  | 2006/07 | 2007-06-13 | 290.1993 | 282.7304 | 290.2679 | 7.5375 | 0.06866 | -7.4689 | 8.542 | 7.4689 | 7.3504 | 0 | 2007-06-13 | 196.6757 | 223.9222 | 0.037976 | 0.032783 | 0.032826
| Summer 2007 |  | 2006/07 | 2007-06-14 | 289.5299 | 279.3422 | 289.2711 | 9.929 | -0.25878 | -10.1877 | 8.5394 | 10.1877 | 7.4501 | 0 | 2007-06-14 | 194.7304 | 221.5532 | 0.052317 | 0.033625 | 0.033627
| Summer 2007 |  | 2006/07 | 2007-06-15 | 287.8951 | 275.1051 | 288.2773 | 13.1722 | 0.38222 | -12.79 | 8.6287 | 12.79 | 7.5258 | 0 | 2007-06-15 | 201.4972 | 219.5932 | 0.063475 | 0.034393 | 0.034272
| Summer 2007 |  | 2006/07 | 2007-06-16 | 289.6422 | 282.3518 | 289.5323 | 7.1805 | -0.10986 | -7.2904 | 8.6485 | 7.2904 | 7.565 | 0 | 2007-06-16 | 184.9324 | 217.8425 | 0.039422 | 0.034849 | 0.034727
| Summer 2007 |  | 2006/07 | 2007-06-17 | 287.6 | 284.3827 | 289.0551 | 4.6724 | 1.4551 | -3.2173 | 8.6233 | 3.2173 | 7.5977 | 0 | 2007-06-17 | 184.5572 | 216.219 | 0.017433 | 0.035111 | 0.035139
| Summer 2007 |  | 2006/07 | 2007-06-18 | 289.4266 | 283.0284 | 291.4409 | 8.4125 | 2.0143 | -6.3983 | 8.7489 | 6.3983 | 7.7389 | 0 | 2007-06-18 | 188.9228 | 214.833 | 0.033867 | 0.035927 | 0.036023
| Summer 2007 |  | 2006/07 | 2007-06-19 | 291.9909 | 288.8431 | 292.5513 | 3.7082 | 0.56043 | -3.1477 | 8.7528 | 3.1477 | 7.733 | 0 | 2007-06-19 | 195.343 | 213.8367 | 0.016114 | 0.035972 | 0.036163
| Summer 2007 |  | 2006/07 | 2007-06-20 | 290.8929 | 283.3451 | 290.9462 | 7.6011 | 0.05322 | -7.5479 | 8.5867 | 7.5479 | 7.5692 | 0 | 2007-06-20 | 201.4554 | 213.1626 | 0.037467 | 0.035347 | 0.035509
| Summer 2007 |  | 2006/07 | 2007-06-21 | 286.6335 | 280.4593 | 286.562 | 6.1028 | -0.07149 | -6.1743 | 8.2246 | 6.1743 | 7.2916 | 0 | 2007-06-21 | 200.1045 | 212.1286 | 0.030855 | 0.034284 | 0.034374
| Summer 2007 |  | 2006/07 | 2007-06-22 | 286.6325 | 277.7813 | 288.4183 | 10.637 | 1.7858 | -8.8512 | 8.3152 | 8.8512 | 7.4341 | 0 | 2007-06-22 | 198.9645 | 210.9765 | 0.044487 | 0.035113 | 0.035236
| Summer 2007 |  | 2006/07 | 2007-06-23 | 289.2165 | 284.9319 | 291.3019 | 6.3701 | 2.0855 | -4.2846 | 8.2154 | 4.2846 | 7.2775 | 0 | 2007-06-23 | 192.1651 | 209.6694 | 0.022296 | 0.034563 | 0.034709
| Summer 2007 |  | 2006/07 | 2007-06-24 | 291.9624 | 288.0073 | 293.2265 | 5.2192 | 1.2642 | -3.955 | 8.1665 | 3.955 | 7.2887 | 0 | 2007-06-24 | 194.8972 | 208.2282 | 0.020293 | 0.034733 | 0.035003
| Summer 2007 |  | 2006/07 | 2007-06-25 | 292.0015 | 280.6695 | 292.9487 | 12.2792 | 0.94721 | -11.332 | 8.2453 | 11.332 | 7.4204 | 0 | 2007-06-25 | 208.5596 | 207.273 | 0.054334 | 0.035506 | 0.0358
| Summer 2007 |  | 2006/07 | 2007-06-26 | 293.9384 | 281.9164 | 293.8444 | 11.9281 | -0.09396 | -12.022 | 8.4059 | 12.022 | 7.5793 | 0 | 2007-06-26 | 207.0116 | 205.8202 | 0.058074 | 0.036477 | 0.036825
| Summer 2007 |  | 2006/07 | 2007-06-27 | 292.9553 | 279.4862 | 292.9747 | 13.4885 | 0.01939 | -13.4691 | 8.5725 | 13.4691 | 7.7436 | 0 | 2007-06-27 | 209.354 | 204.0367 | 0.064337 | 0.037539 | 0.037952
| Summer 2007 |  | 2006/07 | 2007-06-28 | 293.4674 | 285.0654 | 293.6889 | 8.6235 | 0.22152 | -8.402 | 8.2776 | 8.402 | 7.5513 | 0 | 2007-06-28 | 210.3901 | 202.545 | 0.039935 | 0.037019 | 0.037282
| Summer 2007 |  | 2006/07 | 2007-06-29 | 288.2166 | 281.8808 | 290.9947 | 9.1139 | 2.778 | -6.3359 | 8.1315 | 6.3359 | 7.2854 | 0 | 2007-06-29 | 206.0625 | 200.891 | 0.030747 | 0.036178 | 0.036265
| Summer 2007 |  | 2006/07 | 2007-06-30 | 291.402 | 284.1341 | 291.3351 | 7.201 | -0.0669 | -7.2679 | 8.1625 | 7.2679 | 7.3401 | 0 | 2007-06-30 | 192.8677 | 199.5843 | 0.037683 | 0.036625 | 0.036777
| Summer 2007 |  | 2006/07 | 2007-07-01 | 290.0007 | 285.0303 | 291.1769 | 6.1466 | 1.1762 | -4.9704 | 8.0322 | 4.9704 | 7.1562 | 0 | 2007-07-01 | 202.1864 | 199.106 | 0.024583 | 0.03583 | 0.035941
| Summer 2007 |  | 2006/07 | 2007-07-02 | 291.7821 | 282.7322 | 294.5104 | 11.7782 | 2.7283 | -9.0498 | 8.1356 | 9.0498 | 7.1613 | 0 | 2007-07-02 | 209.5505 | 199.5098 | 0.043187 | 0.035768 | 0.035894
| Summer 2007 |  | 2006/07 | 2007-07-03 | 295.2574 | 288.0366 | 295.0885 | 7.0519 | -0.16899 | -7.2208 | 8.1242 | 7.2208 | 7.1831 | 0 | 2007-07-03 | 219.0393 | 200.0364 | 0.032966 | 0.03579 | 0.035909
| Summer 2007 |  | 2006/07 | 2007-07-04 | 290.5238 | 277.7414 | 290.1829 | 12.4415 | -0.34084 | -12.7824 | 8.2412 | 12.7824 | 7.4757 | 0 | 2007-07-04 | 209.8981 | 200.1767 | 0.060898 | 0.037171 | 0.037346
| Summer 2007 |  | 2006/07 | 2007-07-05 | 287.6753 | 273.1703 | 287.7024 | 14.5321 | 0.02709 | -14.505 | 8.5737 | 14.505 | 7.8159 | 0 | 2007-07-05 | 205.7925 | 199.8529 | 0.070484 | 0.038855 | 0.039108
| Summer 2007 |  | 2006/07 | 2007-07-06 | 284.5209 | 277.6073 | 286.895 | 9.2877 | 2.3741 | -6.9136 | 8.5714 | 6.9136 | 7.7405 | 0 | 2007-07-06 | 188.2131 | 198.9326 | 0.036733 | 0.038663 | 0.03891
| Summer 2007 |  | 2006/07 | 2007-07-07 | 287.3052 | 277.9118 | 290.076 | 12.1642 | 2.7708 | -9.3934 | 8.7667 | 9.3934 | 7.8439 | 0 | 2007-07-07 | 186.1028 | 197.855 | 0.050474 | 0.039385 | 0.039645
| Summer 2007 |  | 2006/07 | 2007-07-08 | 290.8003 | 283.5104 | 290.6195 | 7.1091 | -0.18087 | -7.29 | 8.8541 | 7.29 | 7.9458 | 0 | 2007-07-08 | 191.5023 | 197.4372 | 0.038067 | 0.039962 | 0.040245
| Summer 2007 |  | 2006/07 | 2007-07-09 | 289.3389 | 278.2483 | 291.2606 | 13.0123 | 1.9217 | -11.0906 | 9.032 | 11.0906 | 8.1483 | 0 | 2007-07-09 | 198.9267 | 197.8862 | 0.055752 | 0.040919 | 0.041177
| Summer 2007 |  | 2006/07 | 2007-07-10 | 291.8025 | 284.1054 | 291.7556 | 7.6502 | -0.04681 | -7.6971 | 9.1633 | 7.6971 | 8.2966 | 0 | 2007-07-10 | 194.9317 | 198.4012 | 0.039486 | 0.041632 | 0.041817
| Summer 2007 |  | 2006/07 | 2007-07-11 | 289.2839 | 279.7604 | 289.3435 | 9.5832 | 0.05961 | -9.5236 | 9.032 | 9.5236 | 8.1953 | 0 | 2007-07-11 | 193.3657 | 198.6617 | 0.049252 | 0.041017 | 0.041253
| Summer 2007 |  | 2006/07 | 2007-07-12 | 285.7756 | 277.8118 | 288.7932 | 10.9814 | 3.0177 | -7.9637 | 9.1638 | 7.9637 | 8.2848 | 0 | 2007-07-12 | 180.1896 | 198.273 | 0.044196 | 0.041573 | 0.041785
| Summer 2007 |  | 2006/07 | 2007-07-13 | 289.376 | 276.4744 | 289.2138 | 12.7394 | -0.16222 | -12.9016 | 9.3372 | 12.9016 | 8.4658 | 0 | 2007-07-13 | 190.09 | 198.0535 | 0.067871 | 0.04257 | 0.042745
| Summer 2007 |  | 2006/07 | 2007-07-14 | 287.4111 | 281.5664 | 289.3175 | 7.7511 | 1.9064 | -5.8447 | 9.2646 | 5.8447 | 8.3211 | 0 | 2007-07-14 | 195.4933 | 198.0789 | 0.029897 | 0.041822 | 0.042009
| Summer 2007 |  | 2006/07 | 2007-07-15 | 289.8345 | 281.4515 | 290.6702 | 9.2187 | 0.83579 | -8.3829 | 9.1328 | 8.3829 | 8.1742 | 0 | 2007-07-15 | 196.7105 | 197.9193 | 0.042615 | 0.041127 | 0.041301
| Summer 2007 |  | 2006/07 | 2007-07-16 | 290.323 | 278.4718 | 293.0534 | 14.5816 | 2.7304 | -11.8512 | 9.3796 | 11.8512 | 8.3262 | 0 | 2007-07-16 | 193.1311 | 198.1926 | 0.061364 | 0.041858 | 0.042011
| Summer 2007 |  | 2006/07 | 2007-07-17 | 294.0584 | 281.2495 | 294.1748 | 12.9253 | 0.11646 | -12.8089 | 9.6546 | 12.8089 | 8.6459 | 0 | 2007-07-17 | 198.2575 | 198.6493 | 0.064607 | 0.043431 | 0.043524
| Summer 2007 |  | 2006/07 | 2007-07-18 | 290.732 | 283.998 | 291.4848 | 7.4868 | 0.75283 | -6.734 | 9.6238 | 6.734 | 8.6571 | 0 | 2007-07-18 | 214.5331 | 199.503 | 0.031389 | 0.043348 | 0.043393
| Summer 2007 |  | 2006/07 | 2007-07-19 | 292.1235 | 283.3386 | 292.3219 | 8.9834 | 0.19845 | -8.7849 | 9.7996 | 8.7849 | 8.845 | 0 | 2007-07-19 | 230.0057 | 200.6584 | 0.038194 | 0.044084 | 0.04408
| Summer 2007 |  | 2006/07 | 2007-07-20 | 290.0265 | 273.8346 | 293.7363 | 19.9017 | 3.7098 | -16.1919 | 10.2097 | 16.1919 | 9.1332 | 0 | 2007-07-20 | 196.631 | 200.4976 | 0.082347 | 0.04558 | 0.045552
| Summer 2007 |  | 2006/07 | 2007-07-21 | 294.6816 | 286.0644 | 294.6075 | 8.5431 | -0.07408 | -8.6172 | 10.291 | 8.6172 | 9.2146 | 0 | 2007-07-21 | 205.7939 | 200.6872 | 0.041873 | 0.045947 | 0.045915
| Summer 2007 |  | 2006/07 | 2007-07-22 | 293.1899 | 284.1355 | 293.2388 | 9.1033 | 0.04886 | -9.0544 | 10.2399 | 9.0544 | 9.2214 | 0 | 2007-07-22 | 201.8495 | 200.7834 | 0.044857 | 0.04596 | 0.045927
| Summer 2007 |  | 2006/07 | 2007-07-23 | 291.2976 | 276.6555 | 291.057 | 14.4015 | -0.24059 | -14.6421 | 10.5076 | 14.6421 | 9.5666 | 0 | 2007-07-23 | 196.3383 | 200.9225 | 0.074576 | 0.047702 | 0.047613
| Summer 2007 |  | 2006/07 | 2007-07-24 | 289.9313 | 282.0563 | 290.3328 | 8.2765 | 0.40148 | -7.875 | 10.6095 | 7.875 | 9.6973 | 0 | 2007-07-24 | 206.0517 | 201.2943 | 0.038219 | 0.0483 | 0.048175
| Summer 2007 |  | 2006/07 | 2007-07-25 | 290.7968 | 282.0819 | 291.1611 | 9.0792 | 0.3643 | -8.7149 | 10.5028 | 8.7149 | 9.61 | 0 | 2007-07-25 | 217.7752 | 201.6015 | 0.040018 | 0.047823 | 0.047668
| Summer 2007 |  | 2006/07 | 2007-07-26 | 290.9797 | 281.4241 | 291.1547 | 9.7306 | 0.17496 | -9.5556 | 10.4296 | 9.5556 | 9.5278 | 0 | 2007-07-26 | 223.4451 | 202.1493 | 0.042765 | 0.047312 | 0.047133
| Summer 2007 |  | 2006/07 | 2007-07-27 | 287.9965 | 281.9434 | 287.9842 | 6.0408 | -0.01227 | -6.0531 | 10.1813 | 6.0531 | 9.2806 | 0 | 2007-07-27 | 215.614 | 202.358 | 0.028074 | 0.046104 | 0.045862
| Summer 2007 |  | 2006/07 | 2007-07-28 | 288.3361 | 279.4698 | 288.4874 | 9.0176 | 0.15125 | -8.8663 | 10.1945 | 8.8663 | 9.2961 | 0 | 2007-07-28 | 212.0985 | 202.4149 | 0.041803 | 0.046166 | 0.045926
| Summer 2007 |  | 2006/07 | 2007-07-29 | 285.7715 | 276.012 | 287.2508 | 11.2388 | 1.4793 | -9.7595 | 10.2653 | 9.7595 | 9.4102 | 0 | 2007-07-29 | 203.1986 | 202.3194 | 0.048029 | 0.046742 | 0.046512
| Summer 2007 |  | 2006/07 | 2007-07-30 | 287.8755 | 277.3406 | 287.7429 | 10.4024 | -0.13253 | -10.5349 | 10.372 | 10.5349 | 9.5191 | 0 | 2007-07-30 | 194.8407 | 202.3852 | 0.054069 | 0.047288 | 0.047035
| Summer 2007 |  | 2006/07 | 2007-07-31 | 286.4387 | 278.1138 | 287.016 | 8.9022 | 0.5773 | -8.3249 | 10.4639 | 8.3249 | 9.6309 | 0 | 2007-07-31 | 202.9917 | 202.4121 | 0.041011 | 0.047836 | 0.047581
| Summer 2007 |  | 2006/07 | 2007-08-01 | 284.421 | 281.6135 | 285.6313 | 4.0177 | 1.2102 | -2.8075 | 10.2052 | 2.8075 | 9.4229 | 0 | 2007-08-01 | 197.3369 | 202.0049 | 0.014227 | 0.04687 | 0.046647
| Summer 2007 |  | 2006/07 | 2007-08-02 | 286.1726 | 281.4796 | 287.8283 | 6.3487 | 1.6556 | -4.6931 | 10.1817 | 4.6931 | 9.3386 | 0 | 2007-08-02 | 196.6576 | 201.2589 | 0.023864 | 0.046567 | 0.046401
| Summer 2007 |  | 2006/07 | 2007-08-03 | 288.3484 | 281.6857 | 290.634 | 8.9483 | 2.2856 | -6.6627 | 10.0653 | 6.6627 | 9.1346 | 0 | 2007-08-03 | 184.7413 | 200.4203 | 0.036065 | 0.045739 | 0.045577
| Summer 2007 |  | 2006/07 | 2007-08-04 | 291.5196 | 288.8093 | 292.1361 | 3.3269 | 0.61654 | -2.7103 | 9.6918 | 2.7103 | 8.7415 | 0 | 2007-08-04 | 177.5366 | 199.4784 | 0.015266 | 0.043899 | 0.043822
| Summer 2007 |  | 2006/07 | 2007-08-05 | 289.4094 | 285.6088 | 291.6257 | 6.0169 | 2.2163 | -3.8006 | 9.5828 | 3.8006 | 8.6377 | 0 | 2007-08-05 | 172.3373 | 198.9493 | 0.022053 | 0.043409 | 0.043417
| Summer 2007 |  | 2006/07 | 2007-08-06 | 291.9654 | 284.8607 | 295.1424 | 10.2818 | 3.1771 | -7.1047 | 9.52 | 7.1047 | 8.5614 | 0 | 2007-08-06 | 176.135 | 198.617 | 0.040337 | 0.043071 | 0.043105
| Summer 2007 |  | 2006/07 | 2007-08-07 | 295.5041 | 284.1093 | 295.441 | 11.3317 | -0.06308 | -11.3947 | 9.6608 | 11.3947 | 8.6982 | 0 | 2007-08-07 | 185.9283 | 198.4312 | 0.061286 | 0.043845 | 0.043835
| Summer 2007 |  | 2006/07 | 2007-08-08 | 291.9817 | 282.9679 | 292.0437 | 9.0758 | 0.06204 | -9.0137 | 9.5295 | 9.0137 | 8.629 | 0 | 2007-08-08 | 189.9903 | 198.1333 | 0.047443 | 0.043568 | 0.043551
| Summer 2007 |  | 2006/07 | 2007-08-09 | 289.0268 | 280.9865 | 288.9512 | 7.9648 | -0.07562 | -8.0404 | 9.54 | 8.0404 | 8.6404 | 0 | 2007-08-09 | 190.853 | 197.9974 | 0.042129 | 0.043657 | 0.043639
| Summer 2007 |  | 2006/07 | 2007-08-10 | 285.2238 | 278.604 | 285.018 | 6.4139 | -0.20583 | -6.6198 | 9.4344 | 6.6198 | 8.5436 | 0 | 2007-08-10 | 178.0167 | 197.4857 | 0.037186 | 0.043254 | 0.043262
| Summer 2007 |  | 2006/07 | 2007-08-11 | 283.6288 | 279.5942 | 283.3909 | 3.7967 | -0.23794 | -4.0346 | 9.1949 | 4.0346 | 8.4127 | 0 | 2007-08-11 | 170.4799 | 197.1621 | 0.023666 | 0.04257 | 0.042669
| Summer 2007 |  | 2006/07 | 2007-08-12 | 283.6449 | 278.6175 | 285.1483 | 6.5309 | 1.5034 | -5.0275 | 8.9879 | 5.0275 | 8.1502 | 0 | 2007-08-12 | 169.4242 | 196.4732 | 0.029674 | 0.041297 | 0.041483
| Summer 2007 |  | 2006/07 | 2007-08-13 | 285.8555 | 281.1187 | 287.9394 | 6.8207 | 2.0839 | -4.7367 | 8.9569 | 4.7367 | 8.1133 | 0 | 2007-08-13 | 172.6524 | 195.7119 | 0.027435 | 0.041215 | 0.041455
| Summer 2007 |  | 2006/07 | 2007-08-14 | 288.601 | 281.9483 | 290.468 | 8.5198 | 1.8671 | -6.6527 | 8.9336 | 6.6527 | 8.0556 | 0 | 2007-08-14 | 176.4465 | 195.0364 | 0.037704 | 0.041051 | 0.041303
| Summer 2007 |  | 2006/07 | 2007-08-15 | 290.7926 | 284.696 | 293.1763 | 8.4803 | 2.3838 | -6.0965 | 8.7303 | 6.0965 | 7.8638 | 0 | 2007-08-15 | 178.022 | 194.5328 | 0.034246 | 0.040147 | 0.040424
| Summer 2007 |  | 2006/07 | 2007-08-16 | 293.5773 | 287.1913 | 293.88 | 6.6888 | 0.30276 | -6.386 | 8.5224 | 6.386 | 7.6497 | 0 | 2007-08-16 | 182.7329 | 194.0153 | 0.034947 | 0.039158 | 0.039428
| Summer 2007 |  | 2006/07 | 2007-08-17 | 291.373 | 283.1048 | 291.672 | 8.5671 | 0.29894 | -8.2682 | 8.5584 | 8.2682 | 7.7008 | 0 | 2007-08-17 | 181.703 | 192.9209 | 0.045504 | 0.039629 | 0.039917
| Summer 2007 |  | 2006/07 | 2007-08-18 | 292.133 | 287.0799 | 292.9336 | 5.8538 | 0.8006 | -5.0532 | 8.4541 | 5.0532 | 7.5764 | 0 | 2007-08-18 | 174.3937 | 191.0672 | 0.028976 | 0.039322 | 0.039653
| Summer 2007 |  | 2006/07 | 2007-08-19 | 290.5627 | 290.6392 | 292.7745 | 2.1353 | 2.2118 | 0.07655 | 7.8619 | -0.07655 | 7.0341 | 0 | 2007-08-19 | 176.8608 | 190.4082 | -0.00043283 | 0.036562 | 0.036942
| Summer 2007 |  | 2006/07 | 2007-08-20 | 291.0299 | 280.9003 | 291.0089 | 10.1087 | -0.021 | -10.1297 | 7.914 | 10.1297 | 7.0846 | 0 | 2007-08-20 | 188.6547 | 189.8369 | 0.053694 | 0.036956 | 0.037319
| Summer 2007 |  | 2006/07 | 2007-08-21 | 290.9039 | 281.3895 | 291.0466 | 9.6571 | 0.14273 | -9.5144 | 7.9325 | 9.5144 | 7.0999 | 0 | 2007-08-21 | 193.3202 | 189.5526 | 0.049216 | 0.037102 | 0.037456
| Summer 2007 |  | 2006/07 | 2007-08-22 | 285.5999 | 273.9755 | 287.9017 | 13.9261 | 2.3017 | -11.6244 | 7.9167 | 11.6244 | 6.9993 | 0 | 2007-08-22 | 199.064 | 189.6434 | 0.058395 | 0.036562 | 0.036908
| Summer 2007 |  | 2006/07 | 2007-08-23 | 288.4505 | 274.0679 | 288.1847 | 14.1168 | -0.26577 | -14.3826 | 8.1113 | 14.3826 | 7.2162 | 0 | 2007-08-23 | 198.894 | 189.4048 | 0.072313 | 0.037699 | 0.038099
| Summer 2007 |  | 2006/07 | 2007-08-24 | 285.7385 | 281.7421 | 285.8212 | 4.079 | 0.08266 | -3.9964 | 7.9447 | 3.9964 | 7.0589 | 0 | 2007-08-24 | 192.4083 | 188.5593 | 0.02077 | 0.037057 | 0.037436
| Summer 2007 |  | 2006/07 | 2007-08-25 | 285.4294 | 273.1164 | 285.6619 | 12.5455 | 0.23254 | -12.313 | 8.0385 | 12.313 | 7.1509 | 0 | 2007-08-25 | 183.2851 | 187.2206 | 0.06718 | 0.037871 | 0.038195
| Summer 2007 |  | 2006/07 | 2007-08-26 | 286.7039 | 281.8031 | 286.7828 | 4.9797 | 0.07887 | -4.9008 | 8.0031 | 4.9008 | 7.1124 | 0 | 2007-08-26 | 195.867 | 186.5624 | 0.025021 | 0.037769 | 0.038124
| Summer 2007 |  | 2006/07 | 2007-08-27 | 285.0286 | 274.7544 | 285.6334 | 10.879 | 0.60485 | -10.2742 | 8.0652 | 10.2742 | 7.1594 | 0 | 2007-08-27 | 199.1708 | 186.1315 | 0.051585 | 0.038095 | 0.038464
| Summer 2007 |  | 2006/07 | 2007-08-28 | 286.4022 | 277.3116 | 287.2898 | 9.9781 | 0.88757 | -9.0906 | 8.0231 | 9.0906 | 7.1371 | 0 | 2007-08-28 | 200.7015 | 186.0482 | 0.045294 | 0.038004 | 0.038361
| Summer 2007 |  | 2006/07 | 2007-08-29 | 287.9886 | 281.8433 | 288.3953 | 6.552 | 0.40668 | -6.1453 | 7.8948 | 6.1453 | 6.9908 | 0 | 2007-08-29 | 210.9034 | 186.5836 | 0.029138 | 0.037173 | 0.037467
| Summer 2007 |  | 2006/07 | 2007-08-30 | 287.5139 | 275.9619 | 287.5463 | 11.5844 | 0.03245 | -11.552 | 7.9842 | 11.552 | 7.0983 | 0 | 2007-08-30 | 210.7714 | 186.843 | 0.054808 | 0.037633 | 0.037991
| Summer 2007 |  | 2006/07 | 2007-08-31 | 284.3541 | 276.0524 | 286.8755 | 10.8232 | 2.5215 | -8.3017 | 8.2111 | 8.3017 | 7.2815 | 0 | 2007-08-31 | 211.8759 | 187.3276 | 0.039182 | 0.038465 | 0.03887
| Summer 2007 |  | 2006/07 | 2007-09-01 | 288.0327 | 286.0321 | 291.2138 | 5.1816 | 3.1811 | -2.0006 | 8.1722 | 2.0006 | 7.1917 | 0 | 2007-09-01 | 209.5487 | 187.7573 | 0.0095471 | 0.037988 | 0.038303
| Summer 2007 |  | 2006/07 | 2007-09-02 | 291.1108 | 286.062 | 291.7604 | 5.6984 | 0.64962 | -5.0488 | 8.0638 | 5.0488 | 7.1379 | 0 | 2007-09-02 | 219.9146 | 188.9297 | 0.022958 | 0.037551 | 0.037781
| Summer 2007 |  | 2006/07 | 2007-09-03 | 288.7803 | 279.3709 | 288.9201 | 9.5492 | 0.13972 | -9.4095 | 8.2712 | 9.4095 | 7.3612 | 0 | 2007-09-03 | 196.5919 | 189.5649 | 0.047863 | 0.038637 | 0.038832
| Summer 2007 |  | 2006/07 | 2007-09-04 | 289.2598 | 280.203 | 292.1767 | 11.9736 | 2.9169 | -9.0568 | 8.4698 | 9.0568 | 7.5364 | 0 | 2007-09-04 | 198.8878 | 190.4499 | 0.045537 | 0.03942 | 0.039572
| Summer 2007 |  | 2006/07 | 2007-09-05 | 292.8333 | 287.0957 | 292.9785 | 5.8828 | 0.14523 | -5.7376 | 8.3232 | 5.7376 | 7.4909 | 0 | 2007-09-05 | 200.0222 | 191.2462 | 0.028685 | 0.039032 | 0.039169
| Summer 2007 |  | 2006/07 | 2007-09-06 | 291.7822 | 287.0621 | 293.4934 | 6.4314 | 1.7112 | -4.7201 | 8.1598 | 4.7201 | 7.2684 | 0 | 2007-09-06 | 198.2686 | 191.6575 | 0.023807 | 0.037782 | 0.037924
| Summer 2007 |  | 2006/07 | 2007-09-07 | 291.4835 | 286.632 | 292.0292 | 5.3973 | 0.5458 | -4.8515 | 8.0372 | 4.8515 | 7.1296 | 0 | 2007-09-07 | 191.0002 | 191.6912 | 0.0254 | 0.037048 | 0.037193
| Summer 2007 |  | 2006/07 | 2007-09-08 | 288.3559 | 284.3021 | 289.5642 | 5.2621 | 1.2083 | -4.0538 | 7.9471 | 4.0538 | 6.9967 | 0 | 2007-09-08 | 177.658 | 191.2514 | 0.022818 | 0.036404 | 0.036584
| Summer 2007 |  | 2006/07 | 2007-09-09 | 290.018 | 286.9186 | 291.9126 | 4.9941 | 1.8946 | -3.0994 | 7.8998 | 3.0994 | 6.8794 | 0 | 2007-09-09 | 174.4852 | 191.1336 | 0.017763 | 0.035756 | 0.035993
| Summer 2007 |  | 2006/07 | 2007-09-10 | 292.1865 | 286.9459 | 297.1291 | 10.1832 | 4.9426 | -5.2405 | 8.1127 | 5.2405 | 6.9196 | 0 | 2007-09-10 | 174.862 | 191.2797 | 0.02997 | 0.035967 | 0.036175
| Summer 2007 |  | 2006/07 | 2007-09-11 | 297.8815 | 294.8499 | 299.4988 | 4.6489 | 1.6173 | -3.0316 | 8.0499 | 3.0316 | 6.8531 | 0 | 2007-09-11 | 184.2869 | 191.7751 | 0.01645 | 0.035526 | 0.035735
| Summer 2007 |  | 2006/07 | 2007-09-12 | 300.0347 | 294.8125 | 300.5666 | 5.7541 | 0.53185 | -5.2222 | 8.0144 | 5.2222 | 6.8692 | 0 | 2007-09-12 | 188.81 | 192.3137 | 0.027659 | 0.035533 | 0.035719
| Summer 2007 |  | 2006/07 | 2007-09-13 | 297.7061 | 288.4756 | 297.6999 | 9.2243 | -0.00622 | -9.2306 | 8.0379 | 9.2306 | 6.9552 | 0 | 2007-09-13 | 179.7663 | 192.4244 | 0.051348 | 0.035988 | 0.036145
| Summer 2007 |  | 2006/07 | 2007-09-14 | 295.6977 | 290.8623 | 295.9097 | 5.0474 | 0.21206 | -4.8354 | 7.9234 | 4.8354 | 6.9131 | 0 | 2007-09-14 | 180.571 | 192.5093 | 0.026778 | 0.035739 | 0.035911
| Summer 2007 |  | 2006/07 | 2007-09-15 | 293.7458 | 291.8599 | 294.3561 | 2.4962 | 0.6103 | -1.8859 | 7.7837 | 1.8859 | 6.7631 | 0 | 2007-09-15 | 174.4813 | 192.2343 | 0.010808 | 0.034934 | 0.035182
| Summer 2007 |  | 2006/07 | 2007-09-16 | 294.7347 | 290.1001 | 296.0717 | 5.9716 | 1.337 | -4.6346 | 7.6972 | 4.6346 | 6.642 | 0 | 2007-09-16 | 175.4354 | 192.0254 | 0.026418 | 0.034298 | 0.034589
| Summer 2007 |  | 2006/07 | 2007-09-17 | 289.9183 | 279.9825 | 289.6594 | 9.677 | -0.2589 | -9.9359 | 7.8246 | 9.9359 | 6.8048 | 0 | 2007-09-17 | 187.2948 | 192.4554 | 0.053049 | 0.035101 | 0.035358
| Summer 2007 |  | 2006/07 | 2007-09-18 | 285.8369 | 273.0006 | 286.9894 | 13.9888 | 1.1525 | -12.8363 | 8.2197 | 12.8363 | 7.2352 | 0 | 2007-09-18 | 211.4634 | 193.6088 | 0.060702 | 0.037139 | 0.03737
| Summer 2007 |  | 2006/07 | 2007-09-19 | 287.3866 | 273.1941 | 289.298 | 16.1039 | 1.9114 | -14.1926 | 8.4196 | 14.1926 | 7.3706 | 0 | 2007-09-19 | 197.9088 | 193.9173 | 0.071713 | 0.037739 | 0.038009
| Summer 2007 |  | 2006/07 | 2007-09-20 | 290.6736 | 286.0435 | 292.075 | 6.0316 | 1.4014 | -4.6302 | 8.2987 | 4.6302 | 7.2078 | 0 | 2007-09-20 | 200.2424 | 194.148 | 0.023123 | 0.036869 | 0.037125
| Summer 2007 |  | 2006/07 | 2007-09-21 | 290.978 | 279.5819 | 291.6372 | 12.0553 | 0.65918 | -11.3961 | 8.2364 | 11.3961 | 7.2002 | 0 | 2007-09-21 | 198.3055 | 194.1227 | 0.057467 | 0.036838 | 0.037091
| Summer 2007 |  | 2006/07 | 2007-09-22 | 291.4949 | 280.9903 | 295.8065 | 14.8162 | 4.3116 | -10.5046 | 8.2597 | 10.5046 | 7.0709 | 0 | 2007-09-22 | 188.7895 | 193.7859 | 0.055642 | 0.036283 | 0.036488
| Summer 2007 |  | 2006/07 | 2007-09-23 | 296.9151 | 288.5648 | 297.1656 | 8.6008 | 0.25045 | -8.3504 | 8.4104 | 8.3504 | 7.2161 | 0 | 2007-09-23 | 199.2141 | 194.0128 | 0.041917 | 0.036988 | 0.037194
| Summer 2007 |  | 2006/07 | 2007-09-24 | 288.6908 | 283.6863 | 293.5627 | 9.8764 | 4.872 | -5.0044 | 8.3214 | 5.0044 | 6.9725 | 0 | 2007-09-24 | 195.7536 | 194.4284 | 0.025565 | 0.0356 | 0.035861
| Summer 2007 |  | 2006/07 | 2007-09-25 | 294.3275 | 284.157 | 294.2958 | 10.1388 | -0.03167 | -10.1705 | 8.4934 | 10.1705 | 7.1481 | 0 | 2007-09-25 | 205.1293 | 194.7371 | 0.049581 | 0.036419 | 0.036706
| Summer 2007 |  | 2006/07 | 2007-09-26 | 292.9378 | 285.8426 | 293.7873 | 7.9447 | 0.8495 | -7.0952 | 8.3956 | 7.0952 | 7.0421 | 0 | 2007-09-26 | 237.5332 | 196.0159 | 0.02987 | 0.035695 | 0.035926
| Summer 2007 |  | 2006/07 | 2007-09-27 | 290.6329 | 278.2176 | 290.7953 | 12.5777 | 0.16242 | -12.4153 | 8.4822 | 12.4153 | 7.153 | 0 | 2007-09-27 | 248.7153 | 197.6164 | 0.049918 | 0.035849 | 0.036196
| Summer 2007 |  | 2006/07 | 2007-09-28 | 288.2633 | 279.2433 | 289.9691 | 10.7258 | 1.7058 | -9.02 | 8.6214 | 9.02 | 7.2488 | 0 | 2007-09-28 | 243.3359 | 198.6974 | 0.037068 | 0.036114 | 0.036482
| Summer 2007 |  | 2006/07 | 2007-09-29 | 286.4382 | 283.7833 | 289.7287 | 5.9453 | 3.2904 | -2.6549 | 8.4334 | 2.6549 | 6.9522 | 0 | 2007-09-29 | 208.974 | 198.6375 | 0.012704 | 0.03471 | 0.035
| Summer 2007 |  | 2006/07 | 2007-09-30 | 290.208 | 286.0761 | 295.0628 | 8.9866 | 4.8547 | -4.1319 | 8.3722 | 4.1319 | 6.8132 | 0 | 2007-09-30 | 211.0774 | 198.6109 | 0.019575 | 0.034057 | 0.034304
| Winter 2007/08 |  | 2007/08 | 2007-10-01 | 295.4034 | 281.7824 | 294.8787 | 13.0962 | -0.52472 | -13.621 | 8.636 | 13.621 | 7.2006 | 0 | 2007-10-01 | 248.5423 | 199.9107 | 0.054803 | 0.035565 | 0.036019
| Winter 2007/08 |  | 2007/08 | 2007-10-02 | 293.1912 | 280.5613 | 292.9719 | 12.4106 | -0.21927 | -12.6299 | 8.8597 | 12.6299 | 7.4533 | 0 | 2007-10-02 | 229.689 | 200.2365 | 0.054987 | 0.036633 | 0.037222
| Winter 2007/08 |  | 2007/08 | 2007-10-03 | 293.7777 | 292.8759 | 297.6531 | 4.7772 | 3.8754 | -0.90186 | 8.7007 | 0.90186 | 7.1697 | 0 | 2007-10-03 | 247.8049 | 201.9436 | 0.0036394 | 0.035159 | 0.035503
| Winter 2007/08 |  | 2007/08 | 2007-10-04 | 297.9922 | 288.0374 | 297.798 | 9.7606 | -0.19416 | -9.9548 | 8.6269 | 9.9548 | 7.1996 | 0 | 2007-10-04 | 257.6254 | 203.9015 | 0.03864 | 0.034929 | 0.035309
| Winter 2007/08 |  | 2007/08 | 2007-10-05 | 293.7738 | 282.6835 | 295.2218 | 12.5383 | 1.4479 | -11.0903 | 8.8487 | 11.0903 | 7.3781 | 0 | 2007-10-05 | 247.013 | 205.4679 | 0.044898 | 0.035469 | 0.035909
| Winter 2007/08 |  | 2007/08 | 2007-10-06 | 296.2237 | 289.8736 | 299.4794 | 9.6059 | 3.2557 | -6.3501 | 8.9546 | 6.3501 | 7.4324 | 0 | 2007-10-06 | 244.3768 | 207.0048 | 0.025985 | 0.035542 | 0.035904
| Winter 2007/08 |  | 2007/08 | 2007-10-07 | 300.4111 | 297.6803 | 304.4117 | 6.7314 | 4.0006 | -2.7308 | 8.999 | 2.7308 | 7.3617 | 0 | 2007-10-07 | 262.6996 | 209.3948 | 0.010395 | 0.035042 | 0.035157
| Winter 2007/08 |  | 2007/08 | 2007-10-08 | 298.8643 | 293.6376 | 299.2917 | 5.6542 | 0.42748 | -5.2267 | 9.0121 | 5.2267 | 7.4008 | 0 | 2007-10-08 | 269.5047 | 212.4564 | 0.019394 | 0.034928 | 0.034834
| Winter 2007/08 |  | 2007/08 | 2007-10-09 | 298.8717 | 290.49 | 299.983 | 9.493 | 1.1113 | -8.3817 | 9.1621 | 8.3817 | 7.5769 | 0 | 2007-10-09 | 273.9158 | 215.7707 | 0.0306 | 0.035356 | 0.035115
| Winter 2007/08 |  | 2007/08 | 2007-10-10 | 300.5527 | 290.0298 | 300.6152 | 10.5854 | 0.06241 | -10.5229 | 9.1755 | 10.5229 | 7.753 | 0 | 2007-10-10 | 263.8943 | 218.7385 | 0.039876 | 0.035686 | 0.035444
| Winter 2007/08 |  | 2007/08 | 2007-10-11 | 294.9743 | 283.7316 | 296.9715 | 13.24 | 1.9972 | -11.2427 | 9.4618 | 11.2427 | 8.0267 | 0 | 2007-10-11 | 255.1734 | 221.1013 | 0.044059 | 0.036606 | 0.036303
| Winter 2007/08 |  | 2007/08 | 2007-10-12 | 297.7816 | 294.5613 | 300.9202 | 6.3588 | 3.1386 | -3.2203 | 9.482 | 3.2203 | 7.9599 | 0 | 2007-10-12 | 243.2709 | 222.9167 | 0.013237 | 0.036125 | 0.035708
| Winter 2007/08 |  | 2007/08 | 2007-10-13 | 296.606 | 287.5317 | 297.5769 | 10.0452 | 0.97089 | -9.0743 | 9.5094 | 9.0743 | 7.9547 | 0 | 2007-10-13 | 244.0302 | 225.0588 | 0.037185 | 0.035653 | 0.035345
| Winter 2007/08 |  | 2007/08 | 2007-10-14 | 296.9539 | 293.0589 | 300.5501 | 7.4911 | 3.5962 | -3.895 | 9.5908 | 3.895 | 7.9234 | 0 | 2007-10-14 | 254.4967 | 227.523 | 0.015305 | 0.035271 | 0.034824
| Winter 2007/08 |  | 2007/08 | 2007-10-15 | 301.4581 | 301.0968 | 309.4183 | 8.3215 | 7.9601 | -0.36139 | 9.785 | 0.36139 | 7.8726 | 0 | 2007-10-15 | 264.9319 | 230.5381 | 0.0013641 | 0.034956 | 0.034149
| Winter 2007/08 |  | 2007/08 | 2007-10-16 | 303.2503 | 295.964 | 306.1814 | 10.2174 | 2.9311 | -7.2862 | 9.9265 | 7.2862 | 7.9609 | 0 | 2007-10-16 | 280.2855 | 234.0331 | 0.025996 | 0.034942 | 0.034016
| Winter 2007/08 |  | 2007/08 | 2007-10-17 | 299.4139 | 295.5772 | 302.8469 | 7.2697 | 3.433 | -3.8367 | 9.8463 | 3.8367 | 7.7576 | 0 | 2007-10-17 | 273.5528 | 236.9083 | 0.014025 | 0.033641 | 0.032745
| Winter 2007/08 |  | 2007/08 | 2007-10-18 | 299.075 | 293.8672 | 300.9597 | 7.0925 | 1.8847 | -5.2078 | 9.6164 | 5.2078 | 7.5034 | 0 | 2007-10-18 | 270.6255 | 238.8804 | 0.019243 | 0.032259 | 0.031411
| Winter 2007/08 |  | 2007/08 | 2007-10-19 | 296.9892 | 292.9561 | 300.7127 | 7.7567 | 3.7235 | -4.0331 | 9.3382 | 4.0331 | 7.1647 | 0 | 2007-10-19 | 277.2562 | 241.5253 | 0.014547 | 0.030354 | 0.029664
| Winter 2007/08 |  | 2007/08 | 2007-10-20 | 297.1242 | 296.0949 | 305.0211 | 8.9262 | 7.8969 | -1.0293 | 9.4347 | 1.0293 | 7.0447 | 0 | 2007-10-20 | 275.8567 | 244.0458 | 0.0037314 | 0.029707 | 0.028866
| Winter 2007/08 |  | 2007/08 | 2007-10-21 | 300.473 | 299.7707 | 308.7912 | 9.0206 | 8.3182 | -0.7023 | 9.3335 | 0.7023 | 6.6882 | 0 | 2007-10-21 | 275.4928 | 246.6187 | 0.0025493 | 0.027877 | 0.02712
| Winter 2007/08 |  | 2007/08 | 2007-10-22 | 301.2689 | 287.1463 | 302.1785 | 15.0321 | 0.90952 | -14.1226 | 9.3407 | 14.1226 | 6.8088 | 0 | 2007-10-22 | 287.1445 | 249.8972 | 0.049183 | 0.027661 | 0.027246
| Winter 2007/08 |  | 2007/08 | 2007-10-23 | 300.7401 | 294.0871 | 302.1155 | 8.0284 | 1.3754 | -6.653 | 9.3216 | 6.653 | 6.7522 | 0 | 2007-10-23 | 288.7407 | 252.8814 | 0.023041 | 0.027032 | 0.026701
| Winter 2007/08 |  | 2007/08 | 2007-10-24 | 300.838 | 284.2391 | 301.7631 | 17.524 | 0.92507 | -16.599 | 9.5765 | 16.599 | 7.1387 | 0 | 2007-10-24 | 300.9573 | 256.3882 | 0.055154 | 0.028018 | 0.027843
| Winter 2007/08 |  | 2007/08 | 2007-10-25 | 297.5404 | 285.7684 | 298.1351 | 12.3667 | 0.59472 | -11.772 | 9.6508 | 11.772 | 7.1921 | 0 | 2007-10-25 | 289.2868 | 259.1934 | 0.040693 | 0.027722 | 0.027748
| Winter 2007/08 |  | 2007/08 | 2007-10-26 | 294.8893 | 288.3808 | 295.932 | 7.5512 | 1.0427 | -6.5084 | 9.6377 | 6.5084 | 7.1725 | 0 | 2007-10-26 | 280.61 | 260.6293 | 0.023194 | 0.0275 | 0.02752
| Winter 2007/08 |  | 2007/08 | 2007-10-27 | 296.6883 | 297.3598 | 303.4789 | 6.1191 | 6.7906 | 0.67151 | 9.4224 | -0.67151 | 6.7363 | 0 | 2007-10-27 | 263.5341 | 261.1233 | -0.0025481 | 0.025751 | 0.025797
| Winter 2007/08 |  | 2007/08 | 2007-10-28 | 303.8615 | 304.6088 | 310.5746 | 5.9658 | 6.7131 | 0.74731 | 9.2637 | -0.74731 | 6.4107 | 0 | 2007-10-28 | 247.4609 | 261.2608 | -0.0030199 | 0.024415 | 0.024538
| Winter 2007/08 |  | 2007/08 | 2007-10-29 | 308.3059 | 299.4333 | 309.233 | 9.7997 | 0.92712 | -8.8726 | 9.3922 | 8.8726 | 6.618 | 0 | 2007-10-29 | 273.5189 | 263.4123 | 0.032439 | 0.025072 | 0.025124
| Winter 2007/08 |  | 2007/08 | 2007-10-30 | 300.8555 | 293.0168 | 300.8555 | 7.8388 | 0 | -7.8388 | 9.3539 | 7.8388 | 6.7416 | 0 | 2007-10-30 | 277.287 | 265.6193 | 0.028269 | 0.025362 | 0.025381
| Winter 2007/08 |  | 2007/08 | 2007-10-31 | 296.3533 | 289.0237 | 296.8065 | 7.7828 | 0.45321 | -7.3296 | 9.1768 | 7.3296 | 6.5318 | 0 | 2007-10-31 | 268.8533 | 266.2963 | 0.027262 | 0.024444 | 0.024528
| Winter 2007/08 |  | 2007/08 | 2007-11-01 | 297.0314 | 286.143 | 298.117 | 11.974 | 1.0856 | -10.8884 | 9.1623 | 10.8884 | 6.4738 | 0 | 2007-11-01 | 257.5231 | 267.2241 | 0.042281 | 0.024021 | 0.024226
| Winter 2007/08 |  | 2007/08 | 2007-11-02 | 297.8086 | 292.5649 | 300.9583 | 8.3934 | 3.1498 | -5.2437 | 9.2828 | 5.2437 | 6.6185 | 0 | 2007-11-02 | 268.9458 | 267.9288 | 0.019497 | 0.024549 | 0.024703
| Winter 2007/08 |  | 2007/08 | 2007-11-03 | 301.9871 | 302.6796 | 309.1669 | 6.4873 | 7.1798 | 0.69246 | 9.1737 | -0.69246 | 6.2636 | 0 | 2007-11-03 | 264.5696 | 268.1603 | -0.0026173 | 0.023174 | 0.023358
| Winter 2007/08 |  | 2007/08 | 2007-11-04 | 308.0358 | 300.5926 | 311.3491 | 10.7566 | 3.3134 | -7.4432 | 9.1143 | 7.4432 | 6.142 | 0 | 2007-11-04 | 278.2151 | 269.2004 | 0.026753 | 0.022569 | 0.022816
| Winter 2007/08 |  | 2007/08 | 2007-11-05 | 300.4233 | 295.0995 | 303.6195 | 8.52 | 3.1962 | -5.3238 | 9.0781 | 5.3238 | 6.1078 | 0 | 2007-11-05 | 291.5738 | 270.7736 | 0.018259 | 0.022312 | 0.022557
| Winter 2007/08 |  | 2007/08 | 2007-11-06 | 304.0024 | 298.91 | 305.3371 | 6.4271 | 1.3347 | -5.0924 | 9.068 | 5.0924 | 6.1866 | 0 | 2007-11-06 | 294.1727 | 271.8227 | 0.017311 | 0.022542 | 0.02276
| Winter 2007/08 |  | 2007/08 | 2007-11-07 | 305.3159 | 299.7559 | 307.9067 | 8.1508 | 2.5907 | -5.5601 | 9.1512 | 5.5601 | 6.1977 | 0 | 2007-11-07 | 291.1237 | 272.5433 | 0.019099 | 0.022532 | 0.02274
| Winter 2007/08 |  | 2007/08 | 2007-11-08 | 308.6513 | 301.5051 | 312.6741 | 11.169 | 4.0228 | -7.1462 | 9.2071 | 7.1462 | 6.1565 | 0 | 2007-11-08 | 300.0892 | 273.4158 | 0.023814 | 0.022306 | 0.022517
| Winter 2007/08 |  | 2007/08 | 2007-11-09 | 308.4335 | 296.2627 | 309.5417 | 13.279 | 1.1081 | -12.1709 | 9.2968 | 12.1709 | 6.2114 | 0 | 2007-11-09 | 312.0078 | 275.0196 | 0.039008 | 0.022277 | 0.022585
| Winter 2007/08 |  | 2007/08 | 2007-11-10 | 306.6462 | 297.7165 | 308.6189 | 10.9024 | 1.9727 | -8.9297 | 9.2189 | 8.9297 | 6.1343 | 0 | 2007-11-10 | 273.9042 | 275.6439 | 0.032602 | 0.021895 | 0.022254
| Winter 2007/08 |  | 2007/08 | 2007-11-11 | 309.1294 | 298.037 | 311.4956 | 13.4585 | 2.3661 | -11.0924 | 9.4556 | 11.0924 | 6.3967 | 0 | 2007-11-11 | 278.1855 | 276.8077 | 0.039874 | 0.022783 | 0.023109
| Winter 2007/08 |  | 2007/08 | 2007-11-12 | 307.9085 | 295.7215 | 310.5467 | 14.8252 | 2.6382 | -12.187 | 9.6149 | 12.187 | 6.5005 | 0 | 2007-11-12 | 340.5909 | 280.0264 | 0.035782 | 0.022736 | 0.023214
| Winter 2007/08 |  | 2007/08 | 2007-11-13 | 311.2237 | 308.1069 | 314.9582 | 6.8513 | 3.7344 | -3.1169 | 9.5936 | 3.1169 | 6.4745 | 0 | 2007-11-13 | 327.1359 | 282.4477 | 0.0095278 | 0.022544 | 0.022923
| Winter 2007/08 |  | 2007/08 | 2007-11-14 | 315.5417 | 303.3709 | 316.3 | 12.9291 | 0.75832 | -12.1708 | 9.7472 | 12.1708 | 6.8682 | 0 | 2007-11-14 | 332.1 | 284.6867 | 0.036648 | 0.02372 | 0.024125
| Winter 2007/08 |  | 2007/08 | 2007-11-15 | 311.7977 | 302.722 | 312.82 | 10.0979 | 1.0222 | -9.0757 | 9.7432 | 9.0757 | 6.9278 | 0 | 2007-11-15 | 351.2055 | 287.0507 | 0.025842 | 0.023715 | 0.024135
| Winter 2007/08 |  | 2007/08 | 2007-11-16 | 310.8474 | 300.6723 | 314.0898 | 13.4175 | 3.2424 | -10.1751 | 9.9481 | 10.1751 | 7.1391 | 0 | 2007-11-16 | 350.2938 | 289.6087 | 0.029047 | 0.024216 | 0.024651
| Winter 2007/08 |  | 2007/08 | 2007-11-17 | 314.9944 | 306.8265 | 318.2196 | 11.3932 | 3.2253 | -8.1679 | 10.0915 | 8.1679 | 7.2378 | 0 | 2007-11-17 | 318.5646 | 291.2067 | 0.02564 | 0.024429 | 0.024854
| Winter 2007/08 |  | 2007/08 | 2007-11-18 | 318.4537 | 309.1344 | 320.4154 | 11.281 | 1.9617 | -9.3192 | 10.209 | 9.3192 | 7.414 | 0 | 2007-11-18 | 330.6839 | 292.9876 | 0.028182 | 0.024883 | 0.025305
| Winter 2007/08 |  | 2007/08 | 2007-11-19 | 314.6687 | 303.5351 | 318.7698 | 15.2346 | 4.1011 | -11.1335 | 10.4192 | 11.1335 | 7.7508 | 0 | 2007-11-19 | 339.393 | 295.1055 | 0.032804 | 0.025852 | 0.026264
| Winter 2007/08 |  | 2007/08 | 2007-11-20 | 319.97 | 306.3214 | 321.669 | 15.3476 | 1.699 | -13.6486 | 10.6301 | 13.6486 | 8.1823 | 0 | 2007-11-20 | 334.7176 | 297.0796 | 0.040776 | 0.027127 | 0.027543
| Winter 2007/08 |  | 2007/08 | 2007-11-21 | 319.4402 | 305.5521 | 319.369 | 13.8169 | -0.07119 | -13.8881 | 10.5896 | 13.8881 | 8.1745 | 0 | 2007-11-21 | 314.2637 | 297.9836 | 0.044192 | 0.02696 | 0.027433
| Winter 2007/08 |  | 2007/08 | 2007-11-22 | 316.7663 | 307.386 | 317.0404 | 9.6544 | 0.27417 | -9.3802 | 10.6438 | 9.3802 | 8.2654 | 0 | 2007-11-22 | 319.9175 | 299.0228 | 0.029321 | 0.02717 | 0.027641
| Winter 2007/08 |  | 2007/08 | 2007-11-23 | 316.4977 | 303.6227 | 317.8276 | 14.2049 | 1.3299 | -12.875 | 10.5332 | 12.875 | 8.1413 | 0 | 2007-11-23 | 360.4085 | 301.0045 | 0.035723 | 0.026522 | 0.027047
| Winter 2007/08 |  | 2007/08 | 2007-11-24 | 311.5775 | 300.6147 | 313.4907 | 12.876 | 1.9132 | -10.9628 | 10.5502 | 10.9628 | 8.1143 | 0 | 2007-11-24 | 339.8377 | 302.6896 | 0.032259 | 0.026241 | 0.026807
| Winter 2007/08 |  | 2007/08 | 2007-11-25 | 314.301 | 307.813 | 317.3351 | 9.5222 | 3.0342 | -6.488 | 10.6159 | 6.488 | 8.1136 | 0 | 2007-11-25 | 303.997 | 303.4691 | 0.021342 | 0.026179 | 0.026736
| Winter 2007/08 |  | 2007/08 | 2007-11-26 | 314.7836 | 302.0054 | 316.8313 | 14.8259 | 2.0477 | -12.7782 | 10.9061 | 12.7782 | 8.562 | 0 | 2007-11-26 | 327.2962 | 305.5945 | 0.039042 | 0.027565 | 0.028017
| Winter 2007/08 |  | 2007/08 | 2007-11-27 | 317.8761 | 305.0383 | 317.9989 | 12.9606 | 0.12277 | -12.8378 | 11.1393 | 12.8378 | 9.0148 | 0 | 2007-11-27 | 322.9464 | 308.1107 | 0.039752 | 0.028991 | 0.029258
| Winter 2007/08 |  | 2007/08 | 2007-11-28 | 317.0993 | 308.1595 | 318.557 | 10.3975 | 1.4577 | -8.9398 | 11.1592 | 8.9398 | 9.017 | 0 | 2007-11-28 | 315.0678 | 309.4957 | 0.028374 | 0.028856 | 0.029135
| Winter 2007/08 |  | 2007/08 | 2007-11-29 | 317.7665 | 311.5853 | 318.96 | 7.3747 | 1.1935 | -6.1812 | 11.1437 | 6.1812 | 8.9618 | 0 | 2007-11-29 | 310.8746 | 310.6153 | 0.019883 | 0.028576 | 0.028852
| Winter 2007/08 |  | 2007/08 | 2007-11-30 | 319.4968 | 309.1692 | 319.8588 | 10.6897 | 0.36207 | -10.3276 | 11.2406 | 10.3276 | 9.0617 | 0 | 2007-11-30 | 295.5888 | 311.5065 | 0.034939 | 0.028832 | 0.02909
| Winter 2007/08 |  | 2007/08 | 2007-12-01 | 316.4702 | 313.0144 | 321.61 | 8.5956 | 5.1398 | -3.4558 | 11.128 | 3.4558 | 8.814 | 0 | 2007-12-01 | 291.7099 | 312.646 | 0.011847 | 0.027817 | 0.028192
| Winter 2007/08 |  | 2007/08 | 2007-12-02 | 318.8937 | 311.744 | 321.8849 | 10.1409 | 2.9913 | -7.1497 | 11.1863 | 7.1497 | 8.8775 | 0 | 2007-12-02 | 293.5764 | 313.467 | 0.024354 | 0.027979 | 0.02832
| Winter 2007/08 |  | 2007/08 | 2007-12-03 | 318.2503 | 304.1663 | 318.0006 | 13.8343 | -0.24974 | -14.084 | 11.4312 | 14.084 | 9.3701 | 0 | 2007-12-03 | 331.8424 | 315.7095 | 0.042442 | 0.029481 | 0.029679
| Winter 2007/08 |  | 2007/08 | 2007-12-04 | 315.9308 | 301.5198 | 319.0581 | 17.5383 | 3.1273 | -14.411 | 11.6572 | 14.411 | 9.6023 | 0 | 2007-12-04 | 306.3991 | 316.6489 | 0.047033 | 0.030157 | 0.030325
| Winter 2007/08 |  | 2007/08 | 2007-12-05 | 319.7459 | 313.4065 | 321.8341 | 8.4276 | 2.0882 | -6.3394 | 11.6541 | 6.3394 | 9.6362 | 0 | 2007-12-05 | 301.2516 | 316.9715 | 0.021044 | 0.03025 | 0.030401
| Winter 2007/08 |  | 2007/08 | 2007-12-06 | 322.2648 | 315.0464 | 322.8332 | 7.7868 | 0.56839 | -7.2184 | 11.6995 | 7.2184 | 9.707 | 0 | 2007-12-06 | 305.178 | 317.3384 | 0.023653 | 0.030462 | 0.030589
| Winter 2007/08 |  | 2007/08 | 2007-12-07 | 321.3658 | 302.6328 | 321.3654 | 18.7326 | -0.00042 | -18.733 | 12.0522 | 18.733 | 10.1461 | 0 | 2007-12-07 | 311.7345 | 318.0254 | 0.060093 | 0.031828 | 0.031904
| Winter 2007/08 |  | 2007/08 | 2007-12-08 | 313.6529 | 302.3377 | 317.6039 | 15.2662 | 3.9511 | -11.3152 | 12.1888 | 11.3152 | 10.2851 | 0 | 2007-12-08 | 309.6625 | 318.3445 | 0.03654 | 0.032252 | 0.032308
| Winter 2007/08 |  | 2007/08 | 2007-12-09 | 318.8561 | 315.4807 | 324.3658 | 8.8851 | 5.5097 | -3.3754 | 12.0423 | 3.3754 | 9.9919 | 0 | 2007-12-09 | 315.3831 | 318.457 | 0.010702 | 0.031309 | 0.031376
| Winter 2007/08 |  | 2007/08 | 2007-12-10 | 322.4027 | 313.8074 | 324.8574 | 11.05 | 2.4547 | -8.5953 | 12.0472 | 8.5953 | 9.9808 | 0 | 2007-12-10 | 370.128 | 321.6645 | 0.023223 | 0.030996 | 0.031029
| Winter 2007/08 |  | 2007/08 | 2007-12-11 | 318.321 | 306.5904 | 318.6721 | 12.0816 | 0.35109 | -11.7305 | 12.0013 | 11.7305 | 10.002 | 0 | 2007-12-11 | 384.0925 | 325.1947 | 0.030541 | 0.030685 | 0.030757
| Winter 2007/08 |  | 2007/08 | 2007-12-12 | 317.8005 | 303.4375 | 320.0616 | 16.624 | 2.2611 | -14.3629 | 12.0613 | 14.3629 | 10.0746 | 0 | 2007-12-12 | 386.7894 | 326.7347 | 0.037134 | 0.03073 | 0.030834
| Winter 2007/08 |  | 2007/08 | 2007-12-13 | 321.031 | 308.0332 | 321.3944 | 13.3612 | 0.36335 | -12.9978 | 12.2783 | 12.9978 | 10.4039 | 0 | 2007-12-13 | 397.151 | 329.0685 | 0.032728 | 0.031503 | 0.031616
| Winter 2007/08 |  | 2007/08 | 2007-12-14 | 318.6602 | 303.5354 | 318.7368 | 15.2015 | 0.07661 | -15.1248 | 12.354 | 15.1248 | 10.5024 | 0 | 2007-12-14 | 395.5473 | 331.1834 | 0.038238 | 0.031556 | 0.031712
| Winter 2007/08 |  | 2007/08 | 2007-12-15 | 319.0045 | 309.5647 | 324.5857 | 15.021 | 5.5812 | -9.4398 | 12.5181 | 9.4398 | 10.5145 | 0 | 2007-12-15 | 384.0919 | 332.2796 | 0.024577 | 0.031514 | 0.031644
| Winter 2007/08 |  | 2007/08 | 2007-12-16 | 314.3464 | 306.9324 | 319.0132 | 12.0808 | 4.6668 | -7.414 | 12.4736 | 7.414 | 10.4225 | 0 | 2007-12-16 | 392.2157 | 333.677 | 0.018903 | 0.031176 | 0.031235
| Winter 2007/08 |  | 2007/08 | 2007-12-17 | 313.5273 | 301.6959 | 317.9776 | 16.2817 | 4.4503 | -11.8314 | 12.6365 | 11.8314 | 10.5446 | 0 | 2007-12-17 | 419.2534 | 337.0333 | 0.02822 | 0.031262 | 0.031287
| Winter 2007/08 |  | 2007/08 | 2007-12-18 | 318.7133 | 303.1976 | 318.8901 | 15.6925 | 0.17681 | -15.5157 | 12.7836 | 15.5157 | 10.7512 | 0 | 2007-12-18 | 407.1466 | 339.5821 | 0.038108 | 0.031593 | 0.03166
| Winter 2007/08 |  | 2007/08 | 2007-12-19 | 311.4257 | 298.2547 | 313.0786 | 14.8238 | 1.6529 | -13.1709 | 12.7699 | 13.1709 | 10.8191 | 0 | 2007-12-19 | 408.999 | 341.9023 | 0.032203 | 0.031573 | 0.031644
| Winter 2007/08 |  | 2007/08 | 2007-12-20 | 314.5412 | 299.5826 | 319.0948 | 19.5122 | 4.5536 | -14.9586 | 12.9087 | 14.9586 | 10.8628 | 0 | 2007-12-20 | 419.2412 | 344.7197 | 0.03568 | 0.031403 | 0.031512
| Winter 2007/08 |  | 2007/08 | 2007-12-21 | 320.4532 | 307.8137 | 321.0332 | 13.2195 | 0.57998 | -12.6396 | 12.8888 | 12.6396 | 10.8211 | 0 | 2007-12-21 | 406.2165 | 347.7848 | 0.031115 | 0.030967 | 0.031114
| Winter 2007/08 |  | 2007/08 | 2007-12-22 | 315.9336 | 300.312 | 316.752 | 16.44 | 0.81841 | -15.6216 | 13.115 | 15.6216 | 11.0292 | 0 | 2007-12-22 | 361.3116 | 349.1646 | 0.043236 | 0.031431 | 0.031587
| Winter 2007/08 |  | 2007/08 | 2007-12-23 | 314.5219 | 304.1054 | 317.466 | 13.3606 | 2.9442 | -10.4165 | 13.0868 | 10.4165 | 10.9472 | 0 | 2007-12-23 | 350.9264 | 348.8486 | 0.029683 | 0.03123 | 0.031381
| Winter 2007/08 |  | 2007/08 | 2007-12-24 | 314.8781 | 304.7081 | 316.9991 | 12.291 | 2.121 | -10.17 | 13.0673 | 10.17 | 10.9208 | 0 | 2007-12-24 | 314.8911 | 348.017 | 0.032297 | 0.031231 | 0.03138
| Winter 2007/08 |  | 2007/08 | 2007-12-25 | 317.9696 | 311.4963 | 321.2282 | 9.7319 | 3.2585 | -6.4733 | 13.0743 | 6.4733 | 10.9203 | 0 | 2007-12-25 | 309.3838 | 348.1966 | 0.020923 | 0.031217 | 0.031362
| Winter 2007/08 |  | 2007/08 | 2007-12-26 | 322.1154 | 317.0225 | 325.0712 | 8.0487 | 2.9558 | -5.0928 | 12.8484 | 5.0928 | 10.6641 | 0 | 2007-12-26 | 319.9116 | 347.9504 | 0.01592 | 0.030446 | 0.030648
| Winter 2007/08 |  | 2007/08 | 2007-12-27 | 320.5265 | 315.5997 | 325.8961 | 10.2964 | 5.3696 | -4.9268 | 12.7596 | 4.9268 | 10.4004 | 0 | 2007-12-27 | 315.5781 | 347.7048 | 0.015612 | 0.029641 | 0.029912
| Winter 2007/08 |  | 2007/08 | 2007-12-28 | 324.1965 | 316.1802 | 326.3993 | 10.2191 | 2.2028 | -8.0163 | 12.7536 | 8.0163 | 10.3697 | 0 | 2007-12-28 | 315.7188 | 347.7265 | 0.025391 | 0.029542 | 0.029821
| Winter 2007/08 |  | 2007/08 | 2007-12-29 | 319.501 | 311.7842 | 321.2016 | 9.4174 | 1.7006 | -7.7167 | 12.8217 | 7.7167 | 10.4208 | 0 | 2007-12-29 | 306.663 | 347.5861 | 0.025164 | 0.029718 | 0.029981
| Winter 2007/08 |  | 2007/08 | 2007-12-30 | 316.355 | 317.0028 | 323.9201 | 6.9173 | 7.5652 | 0.64785 | 12.696 | -0.64785 | 10.055 | 0 | 2007-12-30 | 306.122 | 347.9372 | -0.0021163 | 0.028483 | 0.028899
| Winter 2007/08 |  | 2007/08 | 2007-12-31 | 324.6864 | 316.2123 | 329.3694 | 13.1571 | 4.6829 | -8.4741 | 12.848 | 8.4741 | 10.2223 | 0 | 2007-12-31 | 319.8616 | 348.8756 | 0.026493 | 0.028971 | 0.029301
| Winter 2007/08 |  | 2007/08 | 2008-01-01 | 321.7568 | 321.7956 | 327.1366 | 5.341 | 5.3797 | 0.03875 | 12.688 | -0.03875 | 9.9827 | 0 | 2008-01-01 | 310.8947 | 349.4529 | -0.00012464 | 0.028155 | 0.028567
| Winter 2007/08 |  | 2007/08 | 2008-01-02 | 324.5367 | 316.186 | 325.1812 | 8.9952 | 0.64457 | -8.3507 | 12.5267 | 8.3507 | 9.7915 | 0 | 2008-01-02 | 371.0526 | 350.7599 | 0.022505 | 0.027491 | 0.027915
| Winter 2007/08 |  | 2007/08 | 2008-01-03 | 317.7308 | 301.4659 | 319.0268 | 17.5609 | 1.2961 | -16.2649 | 12.5275 | 16.2649 | 9.8533 | 0 | 2008-01-03 | 414.0504 | 354.3483 | 0.039282 | 0.027232 | 0.027807
| Winter 2007/08 |  | 2007/08 | 2008-01-04 | 320.4105 | 309.8188 | 322.0035 | 12.1848 | 1.593 | -10.5917 | 12.6527 | 10.5917 | 9.9951 | 0 | 2008-01-04 | 381.4338 | 357.021 | 0.027768 | 0.027456 | 0.027996
| Winter 2007/08 |  | 2007/08 | 2008-01-05 | 318.0614 | 308.0038 | 318.467 | 10.4632 | 0.40557 | -10.0576 | 12.7419 | 10.0576 | 10.0897 | 0 | 2008-01-05 | 354.471 | 358.6641 | 0.028374 | 0.027614 | 0.028131
| Winter 2007/08 |  | 2007/08 | 2008-01-06 | 317.4993 | 309.3726 | 319.6413 | 10.2687 | 2.142 | -8.1266 | 12.4598 | 8.1266 | 9.7362 | 0 | 2008-01-06 | 356.6486 | 360.1612 | 0.022786 | 0.02637 | 0.027033
| Winter 2007/08 |  | 2007/08 | 2008-01-07 | 320.215 | 312.0378 | 320.3669 | 8.3291 | 0.15191 | -8.1772 | 12.2286 | 8.1772 | 9.6316 | 0 | 2008-01-07 | 381.7004 | 362.5625 | 0.021423 | 0.025866 | 0.026565
| Winter 2007/08 |  | 2007/08 | 2008-01-08 | 320.0429 | 307.8062 | 319.7843 | 11.9781 | -0.25858 | -12.2367 | 12.3317 | 12.2367 | 9.927 | 0 | 2008-01-08 | 373.2035 | 364.4899 | 0.032788 | 0.026602 | 0.027235
| Winter 2007/08 |  | 2007/08 | 2008-01-09 | 313.843 | 302.5193 | 317.2025 | 14.6832 | 3.3595 | -11.3238 | 12.4528 | 11.3238 | 10.0179 | 0 | 2008-01-09 | 379.0503 | 364.7873 | 0.029874 | 0.026824 | 0.027462
| Winter 2007/08 |  | 2007/08 | 2008-01-10 | 318.7437 | 306.4171 | 319.1024 | 12.6853 | 0.35865 | -12.3267 | 12.4729 | 12.3267 | 10.0378 | 0 | 2008-01-10 | 365.4978 | 364.1674 | 0.033726 | 0.02693 | 0.027564
| Winter 2007/08 |  | 2007/08 | 2008-01-11 | 318.4069 | 308.1027 | 319.1598 | 11.057 | 0.7529 | -10.3041 | 12.2873 | 10.3041 | 9.9025 | 0 | 2008-01-11 | 374.4116 | 363.7548 | 0.027521 | 0.02661 | 0.027223
| Winter 2007/08 |  | 2007/08 | 2008-01-12 | 320.0906 | 318.1325 | 325.1994 | 7.0669 | 5.1088 | -1.9581 | 12.0775 | 1.9581 | 9.5345 | 0 | 2008-01-12 | 358.8724 | 362.4789 | 0.0054561 | 0.025701 | 0.026304
| Winter 2007/08 |  | 2007/08 | 2008-01-13 | 321.9689 | 318.7855 | 324.2338 | 5.4483 | 2.2648 | -3.1834 | 11.7524 | 3.1834 | 9.1364 | 0 | 2008-01-13 | 340.1718 | 360.633 | 0.0093583 | 0.024738 | 0.025334
| Winter 2007/08 |  | 2007/08 | 2008-01-14 | 321.1206 | 315.4981 | 322.4003 | 6.9022 | 1.2797 | -5.6225 | 11.4818 | 5.6225 | 9.0092 | 0 | 2008-01-14 | 354.2823 | 359.6394 | 0.01587 | 0.024448 | 0.025051
| Winter 2007/08 |  | 2007/08 | 2008-01-15 | 320.393 | 313.6384 | 321.6011 | 7.9627 | 1.2082 | -6.7545 | 11.3445 | 6.7545 | 8.9872 | 0 | 2008-01-15 | 352.8434 | 358.327 | 0.019143 | 0.024456 | 0.025081
| Winter 2007/08 |  | 2007/08 | 2008-01-16 | 321.4591 | 316.3884 | 324.3652 | 7.9768 | 2.9061 | -5.0707 | 11.0677 | 5.0707 | 8.7619 | 0 | 2008-01-16 | 362.0507 | 356.4202 | 0.014005 | 0.023982 | 0.024583
| Winter 2007/08 |  | 2007/08 | 2008-01-17 | 318.7215 | 309.6409 | 319.5471 | 9.9062 | 0.8256 | -9.0806 | 10.8748 | 9.0806 | 8.5473 | 0 | 2008-01-17 | 369.0282 | 355.1496 | 0.024607 | 0.023532 | 0.024067
| Winter 2007/08 |  | 2007/08 | 2008-01-18 | 320.213 | 308.7581 | 319.9526 | 11.1945 | -0.26035 | -11.4548 | 10.7538 | 11.4548 | 8.4901 | 0 | 2008-01-18 | 339.548 | 352.8346 | 0.033735 | 0.023583 | 0.024063
| Winter 2007/08 |  | 2007/08 | 2008-01-19 | 318.9004 | 312.2782 | 321.8993 | 9.6211 | 2.9989 | -6.6221 | 10.4241 | 6.6221 | 8.2123 | 0 | 2008-01-19 | 317.492 | 349.4429 | 0.020858 | 0.023089 | 0.023501
| Winter 2007/08 |  | 2007/08 | 2008-01-20 | 322.9708 | 323.2384 | 327.4123 | 4.1739 | 4.4416 | 0.26768 | 10.1226 | -0.26768 | 7.782 | 0 | 2008-01-20 | 318.9776 | 346.535 | -0.00083918 | 0.022024 | 0.022457
| Winter 2007/08 |  | 2007/08 | 2008-01-21 | 328.1968 | 322.3373 | 332.006 | 9.6687 | 3.8092 | -5.8594 | 9.8969 | 5.8594 | 7.4566 | 0 | 2008-01-21 | 348.0528 | 346.093 | 0.016835 | 0.021144 | 0.021545
| Winter 2007/08 |  | 2007/08 | 2008-01-22 | 323.5852 | 308.2939 | 323.2484 | 14.9545 | -0.33677 | -15.2913 | 9.95 | 15.2913 | 7.6191 | 0 | 2008-01-22 | 361.763 | 346.4542 | 0.042269 | 0.021563 | 0.021992
| Winter 2007/08 |  | 2007/08 | 2008-01-23 | 323.7564 | 308.3398 | 324.0105 | 15.6707 | 0.25403 | -15.4166 | 10.0627 | 15.4166 | 7.794 | 0 | 2008-01-23 | 321.8205 | 346.6852 | 0.047904 | 0.022084 | 0.022481
| Winter 2007/08 |  | 2007/08 | 2008-01-24 | 324.9798 | 313.1322 | 325.0747 | 11.9425 | 0.09486 | -11.8476 | 10.1364 | 11.8476 | 7.9731 | 0 | 2008-01-24 | 345.4813 | 347.8885 | 0.034293 | 0.022529 | 0.022919
| Winter 2007/08 |  | 2007/08 | 2008-01-25 | 322.1965 | 303.6417 | 322.7584 | 19.1167 | 0.56192 | -18.5548 | 10.5053 | 18.5548 | 8.4219 | 0 | 2008-01-25 | 349.6635 | 348.8802 | 0.053065 | 0.023768 | 0.02414
| Winter 2007/08 |  | 2007/08 | 2008-01-26 | 324.0047 | 313.1166 | 323.9019 | 10.7854 | -0.10276 | -10.8881 | 10.5216 | 10.8881 | 8.6206 | 0 | 2008-01-26 | 316.7564 | 348.9195 | 0.034374 | 0.024393 | 0.024707
| Winter 2007/08 |  | 2007/08 | 2008-01-27 | 324.4664 | 318.0176 | 327.3735 | 9.3559 | 2.9071 | -6.4488 | 10.4928 | 6.4488 | 8.5683 | 0 | 2008-01-27 | 314.4593 | 348.8775 | 0.020507 | 0.02423 | 0.02456
| Winter 2007/08 |  | 2007/08 | 2008-01-28 | 327.8814 | 316.8394 | 327.808 | 10.9687 | -0.0734 | -11.0421 | 10.5445 | 11.0421 | 8.6792 | 0 | 2008-01-28 | 358.3881 | 350.6017 | 0.03081 | 0.024418 | 0.024755
| Winter 2007/08 |  | 2007/08 | 2008-01-29 | 328.3422 | 320.6582 | 328.3652 | 7.707 | 0.02293 | -7.6841 | 10.5709 | 7.6841 | 8.9569 | 0 | 2008-01-29 | 345.471 | 351.9133 | 0.022242 | 0.02523 | 0.025452
| Winter 2007/08 |  | 2007/08 | 2008-01-30 | 327.3577 | 319.3872 | 328.0525 | 8.6653 | 0.69478 | -7.9705 | 10.4211 | 7.9705 | 8.9401 | 0 | 2008-01-30 | 362.1299 | 353.3222 | 0.02201 | 0.025081 | 0.025303
| Winter 2007/08 |  | 2007/08 | 2008-01-31 | 327.8005 | 313.9581 | 328.5062 | 14.5481 | 0.70567 | -13.8424 | 10.728 | 13.8424 | 9.4028 | 0 | 2008-01-31 | 384.6616 | 355.7811 | 0.035986 | 0.026285 | 0.026429
| Winter 2007/08 |  | 2007/08 | 2008-02-01 | 327.4073 | 319.8467 | 332.5362 | 12.6894 | 5.1289 | -7.5605 | 10.8512 | 7.5605 | 9.3765 | 0 | 2008-02-01 | 388.8755 | 356.3752 | 0.019442 | 0.026182 | 0.026311
| Winter 2007/08 |  | 2007/08 | 2008-02-02 | 325.4832 | 317.4643 | 328.7711 | 11.3068 | 3.2879 | -8.0189 | 10.6427 | 8.0189 | 9.1016 | 0 | 2008-02-02 | 375.9684 | 355.1058 | 0.021329 | 0.025584 | 0.025631
| Winter 2007/08 |  | 2007/08 | 2008-02-03 | 329.9069 | 325.8205 | 334.3561 | 8.5356 | 4.4492 | -4.0864 | 10.5211 | 4.0864 | 8.8848 | 0 | 2008-02-03 | 361.739 | 354.4493 | 0.011296 | 0.025035 | 0.025066
| Winter 2007/08 |  | 2007/08 | 2008-02-04 | 330.0542 | 321.3694 | 330.7186 | 9.3492 | 0.66445 | -8.6848 | 10.4839 | 8.6848 | 8.839 | 0 | 2008-02-04 | 359.6688 | 354.6226 | 0.024147 | 0.024894 | 0.024925
| Winter 2007/08 |  | 2007/08 | 2008-02-05 | 332.1348 | 324.4411 | 332.2541 | 7.813 | 0.1193 | -7.6937 | 10.4021 | 7.6937 | 8.8246 | 0 | 2008-02-05 | 349.6682 | 354.3899 | 0.022003 | 0.024868 | 0.024901
| Winter 2007/08 |  | 2007/08 | 2008-02-06 | 327.2714 | 318.315 | 327.6078 | 9.2928 | 0.33643 | -8.9564 | 10.4342 | 8.9564 | 8.8506 | 0 | 2008-02-06 | 352.6793 | 353.4225 | 0.025395 | 0.025 | 0.025042
| Winter 2007/08 |  | 2007/08 | 2008-02-07 | 324.6479 | 314.0645 | 327.9075 | 13.843 | 3.2596 | -10.5834 | 10.4964 | 10.5834 | 8.7954 | 0 | 2008-02-07 | 335.6901 | 352.1721 | 0.031527 | 0.024958 | 0.024975
| Winter 2007/08 |  | 2007/08 | 2008-02-08 | 327.7354 | 325.3058 | 328.2268 | 2.921 | 0.49137 | -2.4296 | 10.1043 | 2.4296 | 8.499 | 0 | 2008-02-08 | 323.9766 | 350.3363 | 0.0074994 | 0.024213 | 0.024259
| Winter 2007/08 |  | 2007/08 | 2008-02-09 | 328.7398 | 322.6755 | 329.0901 | 6.4147 | 0.3503 | -6.0644 | 9.8953 | 6.0644 | 8.2902 | 0 | 2008-02-09 | 313.0645 | 348.5885 | 0.019371 | 0.023734 | 0.023782
| Winter 2007/08 |  | 2007/08 | 2008-02-10 | 325.0943 | 312.509 | 325.0319 | 12.5229 | -0.06239 | -12.5853 | 9.9441 | 12.5853 | 8.3663 | 0 | 2008-02-10 | 325.3481 | 346.9531 | 0.038683 | 0.024106 | 0.024114
| Winter 2007/08 |  | 2007/08 | 2008-02-11 | 324.7696 | 318.3382 | 326.7435 | 8.4054 | 1.9739 | -6.4314 | 9.9888 | 6.4314 | 8.5154 | 0 | 2008-02-11 | 353.1337 | 346.7618 | 0.018212 | 0.024531 | 0.024557
| Winter 2007/08 |  | 2007/08 | 2008-02-12 | 327.6721 | 321.3854 | 330.3326 | 8.9472 | 2.6606 | -6.2866 | 10.1054 | 6.2866 | 8.6188 | 0 | 2008-02-12 | 358.2545 | 347.3645 | 0.017548 | 0.024804 | 0.024812
| Winter 2007/08 |  | 2007/08 | 2008-02-13 | 326.669 | 321.8931 | 327.2592 | 5.3661 | 0.59021 | -4.7759 | 10.0542 | 4.7759 | 8.5906 | 0 | 2008-02-13 | 357.1837 | 347.4613 | 0.013371 | 0.024721 | 0.024724
| Winter 2007/08 |  | 2007/08 | 2008-02-14 | 324.6614 | 313.9457 | 325.6319 | 11.6861 | 0.97051 | -10.7156 | 10.1783 | 10.7156 | 8.7226 | 0 | 2008-02-14 | 380.8382 | 348.3944 | 0.028137 | 0.025021 | 0.025037
| Winter 2007/08 |  | 2007/08 | 2008-02-15 | 326.6536 | 322.42 | 328.0543 | 5.6342 | 1.4006 | -4.2336 | 10.1002 | 4.2336 | 8.6947 | 0 | 2008-02-15 | 388.2053 | 349.2662 | 0.010906 | 0.024917 | 0.024894
| Winter 2007/08 |  | 2007/08 | 2008-02-16 | 325.3419 | 316.821 | 325.3227 | 8.5017 | -0.01918 | -8.5208 | 10.0534 | 8.5208 | 8.6761 | 0 | 2008-02-16 | 388.2053 | 349.9055 | 0.021949 | 0.024829 | 0.024796
| Winter 2007/08 |  | 2007/08 | 2008-02-17 | 325.8105 | 319.0723 | 326.2188 | 7.1465 | 0.40831 | -6.7382 | 9.9185 | 6.7382 | 8.5189 | 0 | 2008-02-17 | 387.7044 | 351.5107 | 0.01738 | 0.024284 | 0.024235
| Winter 2007/08 |  | 2007/08 | 2008-02-18 | 326.8177 | 317.2131 | 329.2392 | 12.0261 | 2.4215 | -9.6046 | 9.9986 | 9.6046 | 8.6183 | 0 | 2008-02-18 | 402.5088 | 354.3446 | 0.023862 | 0.024384 | 0.024322
| Winter 2007/08 |  | 2007/08 | 2008-02-19 | 329.5843 | 319.3167 | 329.5444 | 10.2277 | -0.03996 | -10.2676 | 10.2004 | 10.2676 | 8.9695 | 0 | 2008-02-19 | 411.501 | 357.4287 | 0.024952 | 0.025243 | 0.025094
| Winter 2007/08 |  | 2007/08 | 2008-02-20 | 327.0701 | 315.7669 | 327.3524 | 11.5855 | 0.28234 | -11.3032 | 10.2643 | 11.3032 | 9.1509 | 0 | 2008-02-20 | 405.0347 | 359.3281 | 0.027907 | 0.025613 | 0.025467
| Winter 2007/08 |  | 2007/08 | 2008-02-21 | 327.3569 | 319.5904 | 330.0599 | 10.4695 | 2.703 | -7.7665 | 10.1148 | 7.7665 | 8.9001 | 0 | 2008-02-21 | 358.236 | 359.2105 | 0.02168 | 0.024926 | 0.024777
| Winter 2007/08 |  | 2007/08 | 2008-02-22 | 330.1937 | 316.7716 | 329.8021 | 13.0305 | -0.39156 | -13.4221 | 10.0268 | 13.4221 | 8.8336 | 0 | 2008-02-22 | 336.2871 | 359.6927 | 0.039913 | 0.02466 | 0.024559
| Winter 2007/08 |  | 2007/08 | 2008-02-23 | 328.9806 | 322.1698 | 329.5811 | 7.4113 | 0.60054 | -6.8108 | 9.8758 | 6.8108 | 8.6657 | 0 | 2008-02-23 | 319.6803 | 358.8327 | 0.021305 | 0.024227 | 0.02415
| Winter 2007/08 |  | 2007/08 | 2008-02-24 | 329.2222 | 324.2332 | 329.939 | 5.7058 | 0.71686 | -4.989 | 9.4288 | 4.989 | 8.2135 | 0 | 2008-02-24 | 321.3949 | 357.8904 | 0.015523 | 0.022976 | 0.02295
| Winter 2007/08 |  | 2007/08 | 2008-02-25 | 326.6367 | 313.7797 | 327.5365 | 13.7567 | 0.89979 | -12.8569 | 9.5278 | 12.8569 | 8.2791 | 0 | 2008-02-25 | 356.2205 | 359.2059 | 0.036093 | 0.023033 | 0.023048
| Winter 2007/08 |  | 2007/08 | 2008-02-26 | 328.3479 | 322.8966 | 329.0899 | 6.1933 | 0.74201 | -5.4513 | 9.4224 | 5.4513 | 8.2459 | 0 | 2008-02-26 | 337.1563 | 359.9625 | 0.016168 | 0.022888 | 0.022908
| Winter 2007/08 |  | 2007/08 | 2008-02-27 | 329.8032 | 319.5032 | 329.6255 | 10.1223 | -0.17771 | -10.3 | 9.3942 | 10.3 | 8.2212 | 0 | 2008-02-27 | 345.3656 | 359.5284 | 0.029824 | 0.022855 | 0.022867
| Winter 2007/08 |  | 2007/08 | 2008-02-28 | 325.9722 | 314.7521 | 330.1036 | 15.3514 | 4.1314 | -11.22 | 9.649 | 11.22 | 8.339 | 0 | 2008-02-28 | 341.3522 | 359.3911 | 0.032869 | 0.02321 | 0.023203
| Winter 2007/08 |  | 2007/08 | 2008-02-29 | 330.9907 | 323.041 | 331.791 | 8.75 | 0.80028 | -7.9498 | 9.6518 | 7.9498 | 8.3383 | 0 | 2008-02-29 | 350.7783 | 359.0127 | 0.022663 | 0.023231 | 0.023226
| Winter 2007/08 |  | 2007/08 | 2008-03-01 | 326.594 | 323.0355 | 327.4338 | 4.3982 | 0.83981 | -3.5584 | 9.3135 | 3.5584 | 7.9955 | 0 | 2008-03-01 | 327.1395 | 357.0953 | 0.010877 | 0.022394 | 0.02239
| Winter 2007/08 |  | 2007/08 | 2008-03-02 | 324.1501 | 317.7445 | 324.4402 | 6.6957 | 0.29002 | -6.4056 | 9.1137 | 6.4056 | 7.957 | 0 | 2008-03-02 | 322.3435 | 354.8776 | 0.019872 | 0.022409 | 0.022422
| Winter 2007/08 |  | 2007/08 | 2008-03-03 | 324.6008 | 316.7779 | 324.6896 | 7.9117 | 0.08878 | -7.8229 | 9.0005 | 7.8229 | 7.9505 | 0 | 2008-03-03 | 365.7187 | 354.5359 | 0.021391 | 0.022411 | 0.022425
| Winter 2007/08 |  | 2007/08 | 2008-03-04 | 322.3554 | 314.8249 | 322.5587 | 7.7337 | 0.20324 | -7.5305 | 8.9738 | 7.5305 | 8.0653 | 0 | 2008-03-04 | 380.1875 | 355.1509 | 0.019807 | 0.022694 | 0.02271
| Winter 2007/08 |  | 2007/08 | 2008-03-05 | 323.0717 | 313.5399 | 323.2227 | 9.6829 | 0.151 | -9.5319 | 8.9849 | 9.5319 | 8.0935 | 0 | 2008-03-05 | 370.927 | 355.5261 | 0.025697 | 0.022746 | 0.022765
| Winter 2007/08 |  | 2007/08 | 2008-03-06 | 323.2321 | 322.8967 | 327.4755 | 4.5788 | 4.2434 | -0.33541 | 8.8771 | 0.33541 | 7.8483 | 0 | 2008-03-06 | 336.4738 | 355.0863 | 0.00099684 | 0.022046 | 0.022102
| Winter 2007/08 |  | 2007/08 | 2008-03-07 | 326.5124 | 318.1087 | 326.5259 | 8.4172 | 0.01344 | -8.4037 | 8.8479 | 8.4037 | 7.8298 | 0 | 2008-03-07 | 331.1828 | 354.3698 | 0.025375 | 0.022045 | 0.022095
| Winter 2007/08 |  | 2007/08 | 2008-03-08 | 325.2117 | 320.1387 | 328.8641 | 8.7254 | 3.6524 | -5.073 | 8.6773 | 5.073 | 7.6462 | 0 | 2008-03-08 | 323.5914 | 353.9665 | 0.015677 | 0.021517 | 0.021601
| Winter 2007/08 |  | 2007/08 | 2008-03-09 | 327.099 | 324.2721 | 327.4879 | 3.2158 | 0.38898 | -2.8268 | 8.6871 | 2.8268 | 7.6594 | 0 | 2008-03-09 | 329.5361 | 354.1518 | 0.0085782 | 0.021553 | 0.021627
| Winter 2007/08 |  | 2007/08 | 2008-03-10 | 328.3379 | 317.6302 | 328.6758 | 11.0456 | 0.33792 | -10.7077 | 8.8415 | 10.7077 | 7.8142 | 0 | 2008-03-10 | 356.7216 | 355.607 | 0.030017 | 0.021908 | 0.021974
| Winter 2007/08 |  | 2007/08 | 2008-03-11 | 329.132 | 315.0527 | 328.6474 | 13.5948 | -0.48455 | -14.0793 | 8.8772 | 14.0793 | 7.864 | 0 | 2008-03-11 | 345.6961 | 356.2853 | 0.040727 | 0.021976 | 0.022072
| Winter 2007/08 |  | 2007/08 | 2008-03-12 | 326.4843 | 310.8636 | 326.1959 | 15.3323 | -0.28845 | -15.6207 | 9.1081 | 15.6207 | 8.1703 | 0 | 2008-03-12 | 355.2438 | 356.3556 | 0.043972 | 0.022835 | 0.022927
| Winter 2007/08 |  | 2007/08 | 2008-03-13 | 325.1866 | 313.9068 | 325.3097 | 11.4029 | 0.12311 | -11.2798 | 9.19 | 11.2798 | 8.3367 | 0 | 2008-03-13 | 341.8959 | 355.8103 | 0.032992 | 0.023349 | 0.02343
| Winter 2007/08 |  | 2007/08 | 2008-03-14 | 325.3762 | 315.9416 | 326.2198 | 10.2781 | 0.84352 | -9.4346 | 9.3537 | 9.4346 | 8.492 | 0 | 2008-03-14 | 317.2214 | 354.4783 | 0.029741 | 0.023895 | 0.023956
| Winter 2007/08 |  | 2007/08 | 2008-03-15 | 327.446 | 320.0726 | 327.9671 | 7.8945 | 0.52114 | -7.3734 | 9.2273 | 7.3734 | 8.3806 | 0 | 2008-03-15 | 315.7644 | 352.3091 | 0.023351 | 0.023735 | 0.023788
| Winter 2007/08 |  | 2007/08 | 2008-03-16 | 326.7365 | 315.6072 | 326.8611 | 11.2539 | 0.12458 | -11.1293 | 9.4147 | 11.1293 | 8.6105 | 0 | 2008-03-16 | 327.6967 | 350.2922 | 0.033962 | 0.024504 | 0.024581
| Winter 2007/08 |  | 2007/08 | 2008-03-17 | 323.2835 | 315.3792 | 323.4509 | 8.0717 | 0.16741 | -7.9043 | 9.4003 | 7.9043 | 8.5899 | 0 | 2008-03-17 | 346.8827 | 348.9148 | 0.022787 | 0.024532 | 0.024619
| Winter 2007/08 |  | 2007/08 | 2008-03-18 | 323.6632 | 308.1 | 323.3827 | 15.2827 | -0.28056 | -15.5633 | 9.6715 | 15.5633 | 8.8841 | 0 | 2008-03-18 | 361.0339 | 348.0257 | 0.043107 | 0.02539 | 0.025527
| Winter 2007/08 |  | 2007/08 | 2008-03-19 | 322.7891 | 315.1199 | 329.3229 | 14.2031 | 6.5339 | -7.6692 | 9.7441 | 7.6692 | 8.8196 | 0 | 2008-03-19 | 350.2956 | 346.2853 | 0.021893 | 0.025324 | 0.025469
| Winter 2007/08 |  | 2007/08 | 2008-03-20 | 330.0699 | 319.0242 | 330.0651 | 11.0409 | -0.00473 | -11.0456 | 9.7712 | 11.0456 | 8.8455 | 0 | 2008-03-20 | 350.8108 | 344.2623 | 0.031486 | 0.025542 | 0.025694
| Winter 2007/08 |  | 2007/08 | 2008-03-21 | 329.5072 | 320.4316 | 329.9518 | 9.5202 | 0.44466 | -9.0756 | 9.7024 | 9.0756 | 8.7712 | 0 | 2008-03-21 | 338.8981 | 342.0577 | 0.02678 | 0.025504 | 0.025643
| Winter 2007/08 |  | 2007/08 | 2008-03-22 | 329.366 | 318.0489 | 329.7625 | 11.7137 | 0.39654 | -11.3171 | 9.7438 | 11.3171 | 8.8896 | 0 | 2008-03-22 | 357.3612 | 342.0286 | 0.031669 | 0.025837 | 0.025991
| Winter 2007/08 |  | 2007/08 | 2008-03-23 | 326.1599 | 324.9621 | 327.8251 | 2.863 | 1.6652 | -1.1978 | 9.4049 | 1.1978 | 8.4821 | 0 | 2008-03-23 | 352.2301 | 342.56 | 0.0034005 | 0.02462 | 0.024761
| Winter 2007/08 |  | 2007/08 | 2008-03-24 | 328.4315 | 319.0454 | 328.4694 | 9.424 | 0.03788 | -9.3861 | 9.472 | 9.3861 | 8.568 | 0 | 2008-03-24 | 359.7604 | 343.896 | 0.02609 | 0.02478 | 0.024914
| Winter 2007/08 |  | 2007/08 | 2008-03-25 | 328.3798 | 322.0046 | 329.8588 | 7.8543 | 1.479 | -6.3752 | 9.5436 | 6.3752 | 8.6142 | 0 | 2008-03-25 | 366.2998 | 345.3928 | 0.017404 | 0.024842 | 0.02494
| Winter 2007/08 |  | 2007/08 | 2008-03-26 | 330.7137 | 321.3143 | 330.4327 | 9.1183 | -0.28097 | -9.3993 | 9.389 | 9.3993 | 8.4989 | 0 | 2008-03-26 | 344.9663 | 345.0177 | 0.027247 | 0.024547 | 0.024633
| Winter 2007/08 |  | 2007/08 | 2008-03-27 | 330.1664 | 321.6591 | 330.0401 | 8.381 | -0.12631 | -8.5073 | 9.4619 | 8.5073 | 8.6008 | 0 | 2008-03-27 | 324.6234 | 344.5999 | 0.026207 | 0.024882 | 0.024959
| Winter 2007/08 |  | 2007/08 | 2008-03-28 | 329.3056 | 320.9669 | 329.4273 | 8.4604 | 0.12169 | -8.3387 | 9.4065 | 8.3387 | 8.5354 | 0 | 2008-03-28 | 331.2804 | 344.1304 | 0.025171 | 0.024727 | 0.024803
| Winter 2007/08 |  | 2007/08 | 2008-03-29 | 328.7589 | 317.5429 | 328.5263 | 10.9834 | -0.23259 | -11.216 | 9.2609 | 11.216 | 8.5353 | 0 | 2008-03-29 | 308.192 | 343.0251 | 0.036393 | 0.024844 | 0.024882
| Winter 2007/08 |  | 2007/08 | 2008-03-30 | 324.7612 | 323.4211 | 327.9472 | 4.526 | 3.186 | -1.3401 | 9.1201 | 1.3401 | 8.315 | 0 | 2008-03-30 | 301.8241 | 341.3933 | 0.0044398 | 0.024237 | 0.024356
| Winter 2007/08 |  | 2007/08 | 2008-03-31 | 326.4644 | 317.0425 | 328.4885 | 11.446 | 2.024 | -9.422 | 9.3551 | 9.422 | 8.5104 | 0 | 2008-03-31 | 314.351 | 340.967 | 0.029973 | 0.024873 | 0.02496
| Summer 2008 |  | 2007/08 | 2008-04-01 | 329.3023 | 321.1699 | 330.2289 | 9.0589 | 0.92662 | -8.1323 | 9.4338 | 8.1323 | 8.568 | 0 | 2008-04-01 | 297.5124 | 340.1393 | 0.027334 | 0.025122 | 0.02519
| Summer 2008 |  | 2007/08 | 2008-04-02 | 328.4293 | 318.2181 | 328.915 | 10.6969 | 0.48569 | -10.2112 | 9.5267 | 10.2112 | 8.6476 | 0 | 2008-04-02 | 296.3549 | 337.8272 | 0.034456 | 0.025558 | 0.025598
| Summer 2008 |  | 2007/08 | 2008-04-03 | 326.472 | 316.4682 | 326.8082 | 10.34 | 0.33621 | -10.0038 | 9.6136 | 10.0038 | 8.73 | 0 | 2008-04-03 | 289.2699 | 334.7966 | 0.034583 | 0.02605 | 0.026076
| Summer 2008 |  | 2007/08 | 2008-04-04 | 327.743 | 321.9796 | 328.0353 | 6.0557 | 0.29231 | -5.7634 | 9.4926 | 5.7634 | 8.6044 | 0 | 2008-04-04 | 286.6755 | 331.9882 | 0.020104 | 0.025864 | 0.025918
| Summer 2008 |  | 2007/08 | 2008-04-05 | 322.4421 | 322.905 | 324.0132 | 1.1082 | 1.5711 | 0.46289 | 9.377 | -0.46289 | 8.5778 | 0 | 2008-04-05 | 301.1385 | 330.8104 | -0.0015371 | 0.025779 | 0.02593
| Summer 2008 |  | 2007/08 | 2008-04-06 | 324.3991 | 313.3197 | 324.7351 | 11.4154 | 0.33597 | -11.0794 | 9.4769 | 11.0794 | 8.667 | 0 | 2008-04-06 | 330.5141 | 330.7881 | 0.033522 | 0.026051 | 0.026201
| Summer 2008 |  | 2007/08 | 2008-04-07 | 324.8348 | 320.3425 | 326.2059 | 5.8634 | 1.3711 | -4.4923 | 9.3815 | 4.4923 | 8.6476 | 0 | 2008-04-07 | 344.3403 | 331.4797 | 0.013046 | 0.025963 | 0.026088
| Summer 2008 |  | 2007/08 | 2008-04-08 | 326.7937 | 319.3012 | 326.9496 | 7.6484 | 0.15585 | -7.4925 | 9.5293 | 7.4925 | 8.8031 | 0 | 2008-04-08 | 333.6618 | 331.6172 | 0.022455 | 0.026426 | 0.026546
| Summer 2008 |  | 2007/08 | 2008-04-09 | 327.3947 | 322.5334 | 327.6527 | 5.1193 | 0.25803 | -4.8613 | 9.3317 | 4.8613 | 8.6083 | 0 | 2008-04-09 | 325.5633 | 330.5786 | 0.014932 | 0.025923 | 0.02604
| Summer 2008 |  | 2007/08 | 2008-04-10 | 328.3559 | 318.9936 | 327.9822 | 8.9886 | -0.37372 | -9.3623 | 9.1782 | 9.3623 | 8.451 | 0 | 2008-04-10 | 325.4477 | 329.9037 | 0.028768 | 0.025524 | 0.025617
| Summer 2008 |  | 2007/08 | 2008-04-11 | 322.6563 | 312.4857 | 322.5383 | 10.0526 | -0.11796 | -10.1705 | 9.0022 | 10.1705 | 8.2694 | 0 | 2008-04-11 | 315.1186 | 328.5662 | 0.032275 | 0.025134 | 0.025168
| Summer 2008 |  | 2007/08 | 2008-04-12 | 322.1676 | 316.6709 | 324.2429 | 7.5721 | 2.0753 | -5.4968 | 8.8745 | 5.4968 | 8.0766 | 0 | 2008-04-12 | 294.6131 | 326.9901 | 0.018658 | 0.024657 | 0.0247
| Summer 2008 |  | 2007/08 | 2008-04-13 | 324.9132 | 318.215 | 326.6006 | 8.3856 | 1.6875 | -6.6982 | 8.8114 | 6.6982 | 7.9854 | 0 | 2008-04-13 | 298.006 | 326.3496 | 0.022477 | 0.024414 | 0.024469
| Summer 2008 |  | 2007/08 | 2008-04-14 | 317.9124 | 310.2285 | 319.1462 | 8.9177 | 1.2338 | -7.6839 | 8.8455 | 7.6839 | 7.9957 | 0 | 2008-04-14 | 315.7848 | 326.3502 | 0.024333 | 0.024447 | 0.0245
| Summer 2008 |  | 2007/08 | 2008-04-15 | 319.5851 | 312.0256 | 321.252 | 9.2264 | 1.6669 | -7.5595 | 8.7779 | 7.5595 | 7.8767 | 0 | 2008-04-15 | 312.3921 | 325.8401 | 0.024199 | 0.024122 | 0.024174
| Summer 2008 |  | 2007/08 | 2008-04-16 | 321.5183 | 318.4873 | 321.6517 | 3.1644 | 0.1334 | -3.031 | 8.6143 | 3.031 | 7.7143 | 0 | 2008-04-16 | 315.6109 | 324.7977 | 0.0096035 | 0.023682 | 0.023751
| Summer 2008 |  | 2007/08 | 2008-04-17 | 321.6194 | 314.4903 | 322.6209 | 8.1306 | 1.0015 | -7.1291 | 8.3759 | 7.1291 | 7.4332 | 0 | 2008-04-17 | 319.9201 | 323.4272 | 0.022284 | 0.022988 | 0.022982
| Summer 2008 |  | 2007/08 | 2008-04-18 | 323.4577 | 311.0591 | 323.5491 | 12.49 | 0.09143 | -12.3986 | 8.3188 | 12.3986 | 7.5908 | 0 | 2008-04-18 | 325.7092 | 322.6077 | 0.038067 | 0.023527 | 0.02353
| Summer 2008 |  | 2007/08 | 2008-04-19 | 317.6777 | 309.8882 | 323.4399 | 13.5517 | 5.7622 | -7.7895 | 8.4025 | 7.7895 | 7.4823 | 0 | 2008-04-19 | 309.267 | 321.2229 | 0.025187 | 0.023317 | 0.023293
| Summer 2008 |  | 2007/08 | 2008-04-20 | 324.2846 | 317.8815 | 326.2763 | 8.3947 | 1.9916 | -6.4031 | 8.365 | 6.4031 | 7.3932 | 0 | 2008-04-20 | 299.6804 | 319.9156 | 0.021366 | 0.023137 | 0.02311
| Summer 2008 |  | 2007/08 | 2008-04-21 | 322.0394 | 313.75 | 323.6549 | 9.9049 | 1.6155 | -8.2894 | 8.3047 | 8.2894 | 7.2923 | 0 | 2008-04-21 | 294.1205 | 317.8076 | 0.028184 | 0.023021 | 0.022946
| Summer 2008 |  | 2007/08 | 2008-04-22 | 324.3332 | 315.5534 | 324.3296 | 8.7762 | -0.00365 | -8.7799 | 8.5018 | 8.7799 | 7.545 | 0 | 2008-04-22 | 284.6938 | 315.5564 | 0.03084 | 0.023935 | 0.02391
| Summer 2008 |  | 2007/08 | 2008-04-23 | 322.8747 | 314.1935 | 322.7609 | 8.5674 | -0.11382 | -8.6812 | 8.4733 | 8.6812 | 7.5215 | 0 | 2008-04-23 | 284.2645 | 313.0399 | 0.030539 | 0.024084 | 0.024027
| Summer 2008 |  | 2007/08 | 2008-04-24 | 321.9219 | 317.1875 | 323.973 | 6.7855 | 2.0511 | -4.7344 | 8.4377 | 4.7344 | 7.4668 | 0 | 2008-04-24 | 278.9366 | 310.1278 | 0.016973 | 0.024069 | 0.024077
| Summer 2008 |  | 2007/08 | 2008-04-25 | 324.6393 | 316.1947 | 324.9812 | 8.7865 | 0.3419 | -8.4446 | 8.4266 | 8.4446 | 7.435 | 0 | 2008-04-25 | 293.4239 | 308.4097 | 0.028779 | 0.02412 | 0.024107
| Summer 2008 |  | 2007/08 | 2008-04-26 | 317.5312 | 317.6773 | 328.7046 | 11.0273 | 11.1734 | 0.14613 | 8.5148 | -0.14613 | 7.1465 | 0 | 2008-04-26 | 263.5517 | 306.374 | -0.00055446 | 0.023228 | 0.023326
| Summer 2008 |  | 2007/08 | 2008-04-27 | 328.8754 | 320.3187 | 330.1405 | 9.8218 | 1.2652 | -8.5567 | 8.5602 | 8.5567 | 7.1538 | 0 | 2008-04-27 | 247.3663 | 303.5768 | 0.034591 | 0.023542 | 0.023565
| Summer 2008 |  | 2007/08 | 2008-04-28 | 322.0364 | 319.7245 | 324.0646 | 4.3402 | 2.0282 | -2.3119 | 8.3387 | 2.3119 | 6.857 | 0 | 2008-04-28 | 265.272 | 302.1462 | 0.0087153 | 0.02262 | 0.022694
| Summer 2008 |  | 2007/08 | 2008-04-29 | 324.3369 | 312.1392 | 324.2063 | 12.0671 | -0.13064 | -12.1977 | 8.5901 | 12.1977 | 7.2189 | 0 | 2008-04-29 | 285.1549 | 301.5905 | 0.042776 | 0.023898 | 0.023936
| Summer 2008 |  | 2007/08 | 2008-04-30 | 322.8049 | 313.7302 | 322.6886 | 8.9583 | -0.11632 | -9.0747 | 8.5072 | 9.0747 | 7.2073 | 0 | 2008-04-30 | 293.3815 | 300.8916 | 0.030931 | 0.02393 | 0.023953
| Summer 2008 |  | 2007/08 | 2008-05-01 | 320.9356 | 318.7319 | 324.0176 | 5.2857 | 3.082 | -2.2037 | 8.3814 | 2.2037 | 7.0097 | 0 | 2008-05-01 | 280.9445 | 300.3393 | 0.0078439 | 0.02328 | 0.023339
| Summer 2008 |  | 2007/08 | 2008-05-02 | 324.4461 | 321.5372 | 325.0815 | 3.5443 | 0.63541 | -2.9089 | 8.143 | 2.9089 | 6.7663 | 0 | 2008-05-02 | 267.5982 | 299.3807 | 0.01087 | 0.022494 | 0.022601
| Summer 2008 |  | 2007/08 | 2008-05-03 | 324.0667 | 323.3303 | 326.2828 | 2.9524 | 2.216 | -0.73641 | 7.8967 | 0.73641 | 6.4574 | 0 | 2008-05-03 | 254.7173 | 298.229 | 0.0028911 | 0.021437 | 0.021652
| Summer 2008 |  | 2007/08 | 2008-05-04 | 325.8018 | 319.681 | 327.732 | 8.051 | 1.9302 | -6.1208 | 7.9633 | 6.1208 | 6.4693 | 0 | 2008-05-04 | 248.8387 | 296.9677 | 0.024598 | 0.021587 | 0.021785
| Summer 2008 |  | 2007/08 | 2008-05-05 | 321.1383 | 320.3127 | 322.7335 | 2.4208 | 1.5952 | -0.82551 | 8.007 | 0.82551 | 6.5123 | 0 | 2008-05-05 | 247.3219 | 295.1739 | 0.0033378 | 0.02175 | 0.022062
| Summer 2008 |  | 2007/08 | 2008-05-06 | 322.9881 | 316.1035 | 323.0482 | 6.9446 | 0.06009 | -6.8845 | 7.858 | 6.8845 | 6.3724 | 0 | 2008-05-06 | 240.6279 | 292.1777 | 0.028611 | 0.021586 | 0.02181
| Summer 2008 |  | 2007/08 | 2008-05-07 | 321.51 | 318.8546 | 322.9065 | 4.0519 | 1.3965 | -2.6554 | 7.7976 | 2.6554 | 6.3112 | 0 | 2008-05-07 | 239.8124 | 288.6934 | 0.011073 | 0.02152 | 0.021861
| Summer 2008 |  | 2007/08 | 2008-05-08 | 322.5143 | 318.7647 | 323.1744 | 4.4096 | 0.6601 | -3.7495 | 7.6896 | 3.7495 | 6.1864 | 0 | 2008-05-08 | 242.3949 | 285.6512 | 0.015469 | 0.021287 | 0.021657
| Summer 2008 |  | 2007/08 | 2008-05-09 | 323.5549 | 313.6677 | 323.4017 | 9.7339 | -0.15325 | -9.8872 | 7.8435 | 9.8872 | 6.354 | 0 | 2008-05-09 | 235.588 | 282.652 | 0.041968 | 0.022188 | 0.02248
| Summer 2008 |  | 2007/08 | 2008-05-10 | 319.8636 | 313.3044 | 322.9879 | 9.6835 | 3.1242 | -6.5592 | 7.8666 | 6.5592 | 6.2605 | 0 | 2008-05-10 | 222.6951 | 279.2269 | 0.029454 | 0.022211 | 0.022421
| Summer 2008 |  | 2007/08 | 2008-05-11 | 323.2838 | 317.0829 | 324.9135 | 7.8306 | 1.6297 | -6.2009 | 7.7926 | 6.2009 | 6.1282 | 0 | 2008-05-11 | 229.5339 | 276.3741 | 0.027015 | 0.022036 | 0.022174
| Summer 2008 |  | 2007/08 | 2008-05-12 | 319.6182 | 315.1502 | 320.7474 | 5.5972 | 1.1293 | -4.468 | 7.7267 | 4.468 | 6.0939 | 0 | 2008-05-12 | 223.1512 | 273.992 | 0.020022 | 0.022081 | 0.022241
| Summer 2008 |  | 2007/08 | 2008-05-13 | 321.3344 | 318.9495 | 323.3722 | 4.4227 | 2.0377 | -2.3849 | 7.5946 | 2.3849 | 5.9501 | 0 | 2008-05-13 | 231.1981 | 271.7651 | 0.010315 | 0.021676 | 0.021894
| Summer 2008 |  | 2007/08 | 2008-05-14 | 323.5986 | 319.7156 | 324.3315 | 4.6158 | 0.73287 | -3.883 | 7.4512 | 3.883 | 5.8234 | 0 | 2008-05-14 | 235.9658 | 269.1045 | 0.016456 | 0.021413 | 0.02164
| Summer 2008 |  | 2007/08 | 2008-05-15 | 323.112 | 321.2686 | 325.4653 | 4.1967 | 2.3533 | -1.8434 | 7.2836 | 1.8434 | 5.6329 | 0 | 2008-05-15 | 236.3473 | 266.5696 | 0.0077996 | 0.020867 | 0.021131
| Summer 2008 |  | 2007/08 | 2008-05-16 | 323.9398 | 316.6794 | 324.9144 | 8.235 | 0.9746 | -7.2604 | 7.4526 | 7.2604 | 5.7739 | 0 | 2008-05-16 | 245.3285 | 264.2269 | 0.029595 | 0.021533 | 0.021852
| Summer 2008 |  | 2007/08 | 2008-05-17 | 319.5501 | 318.2278 | 322.4115 | 4.1837 | 2.8613 | -1.3224 | 7.321 | 1.3224 | 5.5803 | 0 | 2008-05-17 | 241.2061 | 261.6031 | 0.0054823 | 0.020973 | 0.021331
| Summer 2008 |  | 2007/08 | 2008-05-18 | 322.8373 | 321.8684 | 323.9585 | 2.0901 | 1.1212 | -0.96887 | 6.9744 | 0.96887 | 5.1993 | 0 | 2008-05-18 | 243.03 | 258.8471 | 0.0039866 | 0.019837 | 0.020086
| Summer 2008 |  | 2007/08 | 2008-05-19 | 322.4962 | 317.8993 | 322.4665 | 4.5673 | -0.02966 | -4.5969 | 6.6749 | 4.5969 | 5.0929 | 0 | 2008-05-19 | 252.7354 | 256.9627 | 0.018189 | 0.019604 | 0.01982
| Summer 2008 |  | 2007/08 | 2008-05-20 | 320.218 | 316.1241 | 320.8975 | 4.7734 | 0.67953 | -4.0939 | 6.5542 | 4.0939 | 5.0159 | 0 | 2008-05-20 | 248.3061 | 255.2502 | 0.016487 | 0.019441 | 0.019651
| Summer 2008 |  | 2007/08 | 2008-05-21 | 321.073 | 317.9137 | 323.5194 | 5.6057 | 2.4464 | -3.1593 | 6.4109 | 3.1593 | 4.8449 | 0 | 2008-05-21 | 243.248 | 253.5545 | 0.012988 | 0.018935 | 0.019108
| Summer 2008 |  | 2007/08 | 2008-05-22 | 324.5293 | 320.3389 | 328.0631 | 7.7242 | 3.5338 | -4.1904 | 6.3758 | 4.1904 | 4.692 | 0 | 2008-05-22 | 246.5086 | 252.2817 | 0.016999 | 0.018473 | 0.018598
| Summer 2008 |  | 2007/08 | 2008-05-23 | 322.8096 | 315.9957 | 323.3808 | 7.3851 | 0.57114 | -6.8139 | 6.3364 | 6.8139 | 4.6297 | 0 | 2008-05-23 | 242.1817 | 250.8789 | 0.028136 | 0.018393 | 0.018454
| Summer 2008 |  | 2007/08 | 2008-05-24 | 323.5131 | 318.8464 | 324.0281 | 5.1816 | 0.51493 | -4.6667 | 6.2829 | 4.6667 | 4.6275 | 0 | 2008-05-24 | 236.4069 | 249.4612 | 0.01974 | 0.018485 | 0.01855
| Summer 2008 |  | 2007/08 | 2008-05-25 | 319.5573 | 311.5217 | 319.968 | 8.4463 | 0.4107 | -8.0356 | 6.2716 | 8.0356 | 4.6138 | 0 | 2008-05-25 | 239.7358 | 247.6716 | 0.033519 | 0.018643 | 0.018629
| Summer 2008 |  | 2007/08 | 2008-05-26 | 318.7141 | 314.6449 | 318.9094 | 4.2645 | 0.19534 | -4.0692 | 6.0462 | 4.0692 | 4.7543 | 0 | 2008-05-26 | 249.9562 | 247.2184 | 0.01628 | 0.019205 | 0.019231
| Summer 2008 |  | 2007/08 | 2008-05-27 | 318.7484 | 313.2693 | 318.7703 | 5.501 | 0.0219 | -5.4791 | 5.9021 | 5.4791 | 4.6518 | 0 | 2008-05-27 | 260.3074 | 247.6498 | 0.021049 | 0.018753 | 0.018784
| Summer 2008 |  | 2007/08 | 2008-05-28 | 315.2092 | 306.8284 | 316.2003 | 9.3719 | 0.99111 | -8.3808 | 6.0699 | 8.3808 | 4.854 | 0 | 2008-05-28 | 243.6988 | 246.9307 | 0.03439 | 0.019609 | 0.019658
| Summer 2008 |  | 2007/08 | 2008-05-29 | 316.956 | 317.4045 | 321.9924 | 4.5879 | 5.0363 | 0.44844 | 5.8206 | -0.44844 | 4.4325 | 0 | 2008-05-29 | 237.4788 | 245.3415 | -0.0018883 | 0.01812 | 0.018067
| Summer 2008 |  | 2007/08 | 2008-05-30 | 321.8274 | 319.3599 | 323.2186 | 3.8587 | 1.3912 | -2.4675 | 5.6506 | 2.4675 | 4.2123 | 0 | 2008-05-30 | 236.9825 | 243.4615 | 0.010412 | 0.017436 | 0.017302
| Summer 2008 |  | 2007/08 | 2008-05-31 | 323.9139 | 324.3883 | 328.0308 | 3.6426 | 4.117 | 0.47439 | 5.5958 | -0.47439 | 4.123 | 0 | 2008-05-31 | 231.5827 | 241.8161 | -0.0020485 | 0.017106 | 0.01705
| Summer 2008 |  | 2007/08 | 2008-06-01 | 324.6711 | 319.8839 | 329.0229 | 9.1389 | 4.3517 | -4.7872 | 5.7823 | 4.7872 | 4.1856 | 0 | 2008-06-01 | 237.4888 | 240.8125 | 0.020158 | 0.017416 | 0.017381
| Summer 2008 |  | 2007/08 | 2008-06-02 | 319.9006 | 319.3816 | 320.8951 | 1.5135 | 0.99443 | -0.51906 | 5.7343 | 0.51906 | 4.1784 | 0 | 2008-06-02 | 231.2243 | 240.0294 | 0.0022448 | 0.017394 | 0.017408
| Summer 2008 |  | 2007/08 | 2008-06-03 | 320.7714 | 312.2708 | 320.6395 | 8.3687 | -0.13185 | -8.5006 | 5.7449 | 8.5006 | 4.2577 | 0 | 2008-06-03 | 236.0673 | 239.6037 | 0.036009 | 0.017775 | 0.01777
| Summer 2008 |  | 2007/08 | 2008-06-04 | 317.866 | 316.2104 | 318.2245 | 2.0141 | 0.35845 | -1.6556 | 5.7314 | 1.6556 | 4.2854 | 0 | 2008-06-04 | 238.5853 | 239.3125 | 0.0069394 | 0.017895 | 0.017907
| Summer 2008 |  | 2007/08 | 2008-06-05 | 318.5179 | 316.3544 | 319.4703 | 3.1159 | 0.95246 | -2.1635 | 5.6037 | 2.1635 | 4.128 | 0 | 2008-06-05 | 227.8092 | 238.8852 | 0.0094969 | 0.017258 | 0.01728
| Summer 2008 |  | 2007/08 | 2008-06-06 | 319.4833 | 318.528 | 323.6574 | 5.1293 | 4.1741 | -0.95527 | 5.6397 | 0.95527 | 4.0713 | 0 | 2008-06-06 | 225.1208 | 238.3955 | 0.0042434 | 0.01703 | 0.017078
| Summer 2008 |  | 2007/08 | 2008-06-07 | 323.8229 | 319.6505 | 324.0934 | 4.4429 | 0.27054 | -4.1723 | 5.6408 | 4.1723 | 4.0854 | 0 | 2008-06-07 | 228.5896 | 237.9353 | 0.018253 | 0.017123 | 0.01717
| Summer 2008 |  | 2007/08 | 2008-06-08 | 323.3174 | 317.7878 | 323.5883 | 5.8005 | 0.27094 | -5.5296 | 5.5096 | 5.5296 | 3.9402 | 0 | 2008-06-08 | 221.8503 | 237.4773 | 0.024925 | 0.016555 | 0.016592
| Summer 2008 |  | 2007/08 | 2008-06-09 | 322.9863 | 319.0784 | 323.3424 | 4.264 | 0.35606 | -3.9079 | 5.329 | 3.9079 | 3.8518 | 0 | 2008-06-09 | 220.3776 | 237.4001 | 0.017733 | 0.016164 | 0.016225
| Summer 2008 |  | 2007/08 | 2008-06-10 | 319.772 | 312.8996 | 322.4616 | 9.562 | 2.6897 | -6.8724 | 5.3867 | 6.8724 | 3.8742 | 0 | 2008-06-10 | 207.4977 | 236.6656 | 0.03312 | 0.016368 | 0.01637
| Summer 2008 |  | 2007/08 | 2008-06-11 | 322.7465 | 322.2967 | 325.0012 | 2.7045 | 2.2548 | -0.44975 | 5.2903 | 0.44975 | 3.7402 | 0 | 2008-06-11 | 217.8877 | 236.4901 | 0.0020641 | 0.015769 | 0.015816
| Summer 2008 |  | 2007/08 | 2008-06-12 | 325.6547 | 318.5973 | 326.5936 | 7.9964 | 0.93892 | -7.0574 | 5.4094 | 7.0574 | 3.896 | 0 | 2008-06-12 | 220.8745 | 236.146 | 0.031952 | 0.01649 | 0.016498
| Summer 2008 |  | 2007/08 | 2008-06-13 | 325.9213 | 322.9857 | 326.428 | 3.4423 | 0.50676 | -2.9355 | 5.3703 | 2.9355 | 3.8644 | 0 | 2008-06-13 | 227.6045 | 235.8673 | 0.012897 | 0.016372 | 0.016384
| Summer 2008 |  | 2007/08 | 2008-06-14 | 325.5399 | 323.3006 | 331.3795 | 8.0789 | 5.8397 | -2.2393 | 5.4997 | 2.2393 | 3.8776 | 0 | 2008-06-14 | 226.8101 | 235.5494 | 0.0098729 | 0.016441 | 0.016462
| Summer 2008 |  | 2007/08 | 2008-06-15 | 325.0478 | 323.4131 | 326.4992 | 3.0862 | 1.4514 | -1.6348 | 5.3281 | 1.6348 | 3.6901 | 0 | 2008-06-15 | 225.2772 | 234.881 | 0.0072568 | 0.015696 | 0.01571
| Summer 2008 |  | 2007/08 | 2008-06-16 | 324.8387 | 321.3053 | 326.5687 | 5.2635 | 1.73 | -3.5335 | 5.3641 | 3.5335 | 3.7638 | 0 | 2008-06-16 | 224.2073 | 234.3144 | 0.01576 | 0.016039 | 0.016063
| Summer 2008 |  | 2007/08 | 2008-06-17 | 323.0748 | 315.9146 | 323.0222 | 7.1077 | -0.05256 | -7.1603 | 5.5313 | 7.1603 | 3.9701 | 0 | 2008-06-17 | 218.1493 | 233.485 | 0.032823 | 0.017 | 0.017004
| Summer 2008 |  | 2007/08 | 2008-06-18 | 321.5304 | 314.6195 | 321.4259 | 6.8064 | -0.10454 | -6.9109 | 5.606 | 6.9109 | 4.0473 | 0 | 2008-06-18 | 220.1783 | 232.3998 | 0.031388 | 0.01744 | 0.017415
| Summer 2008 |  | 2007/08 | 2008-06-19 | 319.7539 | 315.6617 | 319.9502 | 4.2885 | 0.19627 | -4.0922 | 5.5898 | 4.0922 | 4.0472 | 0 | 2008-06-19 | 208.6014 | 231.0763 | 0.019617 | 0.017544 | 0.017515
| Summer 2008 |  | 2007/08 | 2008-06-20 | 319.8957 | 313.495 | 319.896 | 6.401 | 0.00031 | -6.4007 | 5.6163 | 6.4007 | 4.1553 | 0 | 2008-06-20 | 211.7232 | 230.0255 | 0.030232 | 0.018119 | 0.018064
| Summer 2008 |  | 2007/08 | 2008-06-21 | 319.8572 | 315.2728 | 320.2965 | 5.0237 | 0.43928 | -4.5844 | 5.5263 | 4.5844 | 4.1684 | 0 | 2008-06-21 | 215.8241 | 229.0026 | 0.021241 | 0.01826 | 0.018202
| Summer 2008 |  | 2007/08 | 2008-06-22 | 320.6172 | 320.2818 | 322.0608 | 1.779 | 1.4436 | -0.33536 | 5.3394 | 0.33536 | 3.9525 | 0 | 2008-06-22 | 217.0533 | 228.165 | 0.0015451 | 0.017374 | 0.017323
| Summer 2008 |  | 2007/08 | 2008-06-23 | 321.8327 | 316.568 | 323.0023 | 6.4343 | 1.1696 | -5.2648 | 5.3812 | 5.2648 | 3.9724 | 0 | 2008-06-23 | 206.4765 | 227.1673 | 0.025498 | 0.017566 | 0.017487
| Summer 2008 |  | 2007/08 | 2008-06-24 | 323.1705 | 315.5851 | 322.9206 | 7.3355 | -0.24992 | -7.5854 | 5.3441 | 7.5854 | 3.9574 | 0 | 2008-06-24 | 214.9727 | 226.3419 | 0.035285 | 0.017625 | 0.017484
| Summer 2008 |  | 2007/08 | 2008-06-25 | 319.8961 | 313.2188 | 321.3761 | 8.1573 | 1.48 | -6.6773 | 5.4739 | 6.6773 | 4.0443 | 0 | 2008-06-25 | 228.9923 | 225.6431 | 0.029159 | 0.018054 | 0.017924
| Summer 2008 |  | 2007/08 | 2008-06-26 | 321.2062 | 314.8843 | 321.4341 | 6.5498 | 0.22795 | -6.3219 | 5.5089 | 6.3219 | 4.0724 | 0 | 2008-06-26 | 226.7759 | 224.5254 | 0.027877 | 0.018282 | 0.018138
| Summer 2008 |  | 2007/08 | 2008-06-27 | 321.1938 | 312.159 | 321.5552 | 9.3962 | 0.36146 | -9.0348 | 5.5097 | 9.0348 | 4.0942 | 0 | 2008-06-27 | 220.97 | 223.7678 | 0.040887 | 0.018498 | 0.018297
| Summer 2008 |  | 2007/08 | 2008-06-28 | 317.7086 | 314.7846 | 317.7372 | 2.9525 | 0.02855 | -2.924 | 5.4552 | 2.924 | 4.2066 | 0 | 2008-06-28 | 219.2714 | 223.1609 | 0.013335 | 0.019006 | 0.01885
| Summer 2008 |  | 2007/08 | 2008-06-29 | 317.7883 | 317.1193 | 319.492 | 2.3727 | 1.7037 | -0.66902 | 5.4056 | 0.66902 | 4.1467 | 0 | 2008-06-29 | 216.4501 | 222.4764 | 0.0030909 | 0.018762 | 0.018639
| Summer 2008 |  | 2007/08 | 2008-06-30 | 319.738 | 318.008 | 320.4094 | 2.4014 | 0.67144 | -1.73 | 5.3643 | 1.73 | 4.2202 | 0 | 2008-06-30 | 212.0626 | 221.8258 | 0.0081577 | 0.019102 | 0.019025
| Summer 2008 |  | 2007/08 | 2008-07-01 | 318.547 | 318.9776 | 323.1874 | 4.2098 | 4.6404 | 0.43063 | 5.2 | -0.43063 | 4.0462 | 0 | 2008-07-01 | 221.0233 | 221.2769 | -0.0019483 | 0.018365 | 0.018286
| Summer 2008 |  | 2007/08 | 2008-07-02 | 319.9635 | 314.2905 | 321.0111 | 6.7205 | 1.0476 | -5.673 | 5.3735 | 5.673 | 4.218 | 0 | 2008-07-02 | 221.5145 | 220.9533 | 0.02561 | 0.019144 | 0.01909
| Summer 2008 |  | 2007/08 | 2008-07-03 | 321.9244 | 322.3776 | 328.3353 | 5.9578 | 6.411 | 0.45318 | 5.2932 | -0.45318 | 3.9196 | 0 | 2008-07-03 | 222.4144 | 220.4982 | -0.0020375 | 0.017876 | 0.017776
| Summer 2008 |  | 2007/08 | 2008-07-04 | 323.8526 | 321.2934 | 323.8267 | 2.5333 | -0.0259 | -2.5592 | 5.3105 | 2.5592 | 3.9497 | 0 | 2008-07-04 | 213.6576 | 219.6672 | 0.011978 | 0.018044 | 0.01798
| Summer 2008 |  | 2007/08 | 2008-07-05 | 322.8537 | 320.8693 | 325.1539 | 4.2846 | 2.3003 | -1.9843 | 5.3494 | 1.9843 | 3.9437 | 0 | 2008-07-05 | 203.4919 | 218.8567 | 0.0097512 | 0.018052 | 0.01802
| Summer 2008 |  | 2007/08 | 2008-07-06 | 324.5403 | 319.2911 | 324.4436 | 5.1525 | -0.09671 | -5.2492 | 5.3502 | 5.2492 | 4.0868 | 0 | 2008-07-06 | 207.9295 | 218.2836 | 0.025245 | 0.018752 | 0.018723
| Summer 2008 |  | 2007/08 | 2008-07-07 | 324.1545 | 320.3205 | 324.6957 | 4.3752 | 0.54114 | -3.834 | 5.3479 | 3.834 | 4.0756 | 0 | 2008-07-07 | 204.1416 | 217.4687 | 0.018781 | 0.01877 | 0.018741
| Summer 2008 |  | 2007/08 | 2008-07-08 | 324.5727 | 323.7161 | 325.5252 | 1.8091 | 0.95246 | -0.85662 | 5.2149 | 0.85662 | 3.9198 | 0 | 2008-07-08 | 203.5431 | 216.8585 | 0.0042085 | 0.018079 | 0.018075
| Summer 2008 |  | 2007/08 | 2008-07-09 | 325.5543 | 319.7107 | 325.4668 | 5.7561 | -0.08749 | -5.8436 | 5.2646 | 5.8436 | 3.9843 | 0 | 2008-07-09 | 206.8343 | 216.407 | 0.028252 | 0.01843 | 0.018411
| Summer 2008 |  | 2007/08 | 2008-07-10 | 322.5219 | 319.6794 | 324.0867 | 4.4073 | 1.5647 | -2.8425 | 5.0928 | 2.8425 | 3.85 | 0 | 2008-07-10 | 195.3777 | 216.003 | 0.014549 | 0.017811 | 0.017824
| Summer 2008 |  | 2007/08 | 2008-07-11 | 321.2534 | 317.9288 | 321.6166 | 3.6879 | 0.36322 | -3.3246 | 5.1256 | 3.3246 | 3.9458 | 0 | 2008-07-11 | 211.5979 | 215.7933 | 0.015712 | 0.018266 | 0.018285
| Summer 2008 |  | 2007/08 | 2008-07-12 | 320.5556 | 314.286 | 320.7955 | 6.5095 | 0.23994 | -6.2695 | 5.076 | 6.2695 | 3.9196 | 0 | 2008-07-12 | 207.6058 | 215.3511 | 0.030199 | 0.018207 | 0.018201
| Summer 2008 |  | 2007/08 | 2008-07-13 | 319.0184 | 318.3557 | 321.8388 | 3.4831 | 2.8204 | -0.66271 | 5.0774 | 0.66271 | 3.8438 | 0 | 2008-07-13 | 204.9072 | 214.5945 | 0.0032342 | 0.017885 | 0.017912
| Summer 2008 |  | 2007/08 | 2008-07-14 | 322.0094 | 319.5252 | 322.0327 | 2.5076 | 0.02336 | -2.4842 | 4.8917 | 2.4842 | 3.852 | 0 | 2008-07-14 | 206.1118 | 213.9045 | 0.012053 | 0.017958 | 0.018008
| Summer 2008 |  | 2007/08 | 2008-07-15 | 320.5861 | 318.1391 | 320.7899 | 2.6508 | 0.20382 | -2.447 | 4.8771 | 2.447 | 3.879 | 0 | 2008-07-15 | 204.9876 | 213.2282 | 0.011937 | 0.018114 | 0.018192
| Summer 2008 |  | 2007/08 | 2008-07-16 | 318.1899 | 316.9681 | 319.1053 | 2.1372 | 0.91541 | -1.2218 | 4.7729 | 1.2218 | 3.802 | 0 | 2008-07-16 | 212.2527 | 212.8297 | 0.0057563 | 0.017781 | 0.017864
| Summer 2008 |  | 2007/08 | 2008-07-17 | 318.1999 | 314.0249 | 319.5528 | 5.5279 | 1.3529 | -4.1749 | 4.7203 | 4.1749 | 3.7025 | 0 | 2008-07-17 | 222.9945 | 212.9912 | 0.018722 | 0.017311 | 0.017383
| Summer 2008 |  | 2007/08 | 2008-07-18 | 319.9038 | 313.781 | 319.8104 | 6.0294 | -0.09336 | -6.1227 | 4.6944 | 6.1227 | 3.6762 | 0 | 2008-07-18 | 217.0541 | 212.8871 | 0.028208 | 0.017205 | 0.017268
| Summer 2008 |  | 2007/08 | 2008-07-19 | 319.104 | 313.7386 | 319.01 | 5.2715 | -0.09403 | -5.3655 | 4.7271 | 5.3655 | 3.7186 | 0 | 2008-07-19 | 213.277 | 213.043 | 0.025157 | 0.017389 | 0.017455
| Summer 2008 |  | 2007/08 | 2008-07-20 | 318.8304 | 309.7043 | 319.2423 | 9.538 | 0.41188 | -9.1262 | 4.8317 | 9.1262 | 3.8095 | 0 | 2008-07-20 | 213.4437 | 213.1003 | 0.042757 | 0.017807 | 0.017877
| Summer 2008 |  | 2007/08 | 2008-07-21 | 319.5495 | 312.8229 | 319.5125 | 6.6897 | -0.037 | -6.7267 | 4.8872 | 6.7267 | 3.8809 | 0 | 2008-07-21 | 226.3748 | 213.452 | 0.029715 | 0.018089 | 0.018182
| Summer 2008 |  | 2007/08 | 2008-07-22 | 319.9387 | 313.0615 | 319.9844 | 6.9229 | 0.04573 | -6.8772 | 5.0587 | 6.8772 | 4.099 | 0 | 2008-07-22 | 226.0621 | 213.7523 | 0.030422 | 0.019052 | 0.019176
| Summer 2008 |  | 2007/08 | 2008-07-23 | 318.1194 | 312.337 | 318.3292 | 5.9922 | 0.20981 | -5.7824 | 5.044 | 5.7824 | 4.1162 | 0 | 2008-07-23 | 216.9936 | 214.1029 | 0.026648 | 0.01909 | 0.019225
| Summer 2008 |  | 2007/08 | 2008-07-24 | 318.4827 | 312.9 | 318.982 | 6.082 | 0.49929 | -5.5827 | 5.0022 | 5.5827 | 4.0495 | 0 | 2008-07-24 | 213.087 | 214.04 | 0.026199 | 0.018787 | 0.018919
| Summer 2008 |  | 2007/08 | 2008-07-25 | 319.4315 | 312.6042 | 322.5034 | 9.8992 | 3.0719 | -6.8273 | 5.0602 | 6.8273 | 4.0545 | 0 | 2008-07-25 | 210.4616 | 213.4223 | 0.03244 | 0.018897 | 0.018997
| Summer 2008 |  | 2007/08 | 2008-07-26 | 323.1927 | 323.5347 | 326.7822 | 3.2474 | 3.5895 | 0.34205 | 4.9502 | -0.34205 | 3.8323 | 0 | 2008-07-26 | 204.7906 | 212.6895 | -0.0016702 | 0.017912 | 0.018018
| Summer 2008 |  | 2007/08 | 2008-07-27 | 326.5681 | 326.7914 | 333.2595 | 6.4681 | 6.6914 | 0.22329 | 4.8526 | -0.22329 | 3.5237 | 0 | 2008-07-27 | 206.5876 | 212.2101 | -0.0010808 | 0.016513 | 0.016605
| Summer 2008 |  | 2007/08 | 2008-07-28 | 333.5236 | 325.3827 | 336.0006 | 10.6179 | 2.477 | -8.1409 | 5.1081 | 8.1409 | 3.6976 | 0 | 2008-07-28 | 216.5508 | 212.1194 | 0.037593 | 0.017321 | 0.017432
| Summer 2008 |  | 2007/08 | 2008-07-29 | 325.0371 | 323.2223 | 327.8606 | 4.6383 | 2.8235 | -1.8148 | 5.1836 | 1.8148 | 3.7358 | 0 | 2008-07-29 | 218.0589 | 212.173 | 0.0083227 | 0.017496 | 0.017607
| Summer 2008 |  | 2007/08 | 2008-07-30 | 328.3346 | 326.227 | 329.1504 | 2.9234 | 0.81574 | -2.1076 | 5.201 | 2.1076 | 3.7484 | 0 | 2008-07-30 | 226.8168 | 212.6648 | 0.0092922 | 0.017534 | 0.017626
| Summer 2008 |  | 2007/08 | 2008-07-31 | 328.869 | 324.8846 | 328.8749 | 3.9903 | 0.00597 | -3.9844 | 5.1937 | 3.9844 | 3.8956 | 0 | 2008-07-31 | 221.5075 | 212.6809 | 0.017987 | 0.018198 | 0.018316
| Summer 2008 |  | 2007/08 | 2008-08-01 | 327.4114 | 325.3238 | 330.6782 | 5.3544 | 3.2668 | -2.0876 | 5.1481 | 2.0876 | 3.7761 | 0 | 2008-08-01 | 201.8037 | 212.0239 | 0.010345 | 0.017689 | 0.01781
| Summer 2008 |  | 2007/08 | 2008-08-02 | 325.4153 | 323.4358 | 327.6525 | 4.2167 | 2.2372 | -1.9795 | 5.0901 | 1.9795 | 3.8571 | 0 | 2008-08-02 | 187.0832 | 210.8462 | 0.010581 | 0.01811 | 0.018294
| Summer 2008 |  | 2007/08 | 2008-08-03 | 328.1087 | 326.2228 | 328.3775 | 2.1548 | 0.26885 | -1.8859 | 5.0775 | 1.8859 | 3.8347 | 0 | 2008-08-03 | 191.7489 | 210.1159 | 0.0098354 | 0.018038 | 0.01825
| Summer 2008 |  | 2007/08 | 2008-08-04 | 326.2168 | 322.2853 | 326.5736 | 4.2883 | 0.35678 | -3.9315 | 5.0776 | 3.9315 | 3.8996 | 0 | 2008-08-04 | 195.9644 | 209.865 | 0.020062 | 0.018382 | 0.018582
| Summer 2008 |  | 2007/08 | 2008-08-05 | 323.4414 | 315.4201 | 323.1977 | 7.7777 | -0.24372 | -8.0214 | 5.1651 | 8.0214 | 3.992 | 0 | 2008-08-05 | 199.0587 | 209.5693 | 0.040297 | 0.018884 | 0.019049
| Summer 2008 |  | 2007/08 | 2008-08-06 | 318.4838 | 312.776 | 318.4295 | 5.6535 | -0.05431 | -5.7078 | 5.2077 | 5.7078 | 4.0545 | 0 | 2008-08-06 | 205.1044 | 209.6014 | 0.027829 | 0.019185 | 0.019344
| Summer 2008 |  | 2007/08 | 2008-08-07 | 316.7871 | 316.9312 | 320.7109 | 3.7797 | 3.9238 | 0.14412 | 5.2734 | -0.14412 | 4.0211 | 0 | 2008-08-07 | 204.3514 | 209.6283 | -0.00070526 | 0.019022 | 0.019182
| Summer 2008 |  | 2007/08 | 2008-08-08 | 320.868 | 315.7735 | 321.2713 | 5.4979 | 0.4033 | -5.0946 | 5.2648 | 5.0946 | 3.9961 | 0 | 2008-08-08 | 203.9806 | 209.5332 | 0.024976 | 0.018912 | 0.019072
| Summer 2008 |  | 2007/08 | 2008-08-09 | 319.1806 | 315.0017 | 319.8812 | 4.8795 | 0.70061 | -4.1789 | 5.2805 | 4.1789 | 4.0407 | 0 | 2008-08-09 | 200.022 | 209.688 | 0.020892 | 0.019124 | 0.01927
| Summer 2008 |  | 2007/08 | 2008-08-10 | 318.1683 | 316.2962 | 323.0289 | 6.7327 | 4.8605 | -1.8722 | 5.382 | 1.8722 | 3.9923 | 0 | 2008-08-10 | 188.1226 | 208.9055 | 0.0099519 | 0.018932 | 0.01911
| Summer 2008 |  | 2007/08 | 2008-08-11 | 320.4 | 313.9674 | 321.7774 | 7.81 | 1.3774 | -6.4326 | 5.4254 | 6.4326 | 3.9977 | 0 | 2008-08-11 | 203.7925 | 208.7784 | 0.031564 | 0.018977 | 0.019148
| Summer 2008 |  | 2007/08 | 2008-08-12 | 318.487 | 312.2818 | 320.1337 | 7.8519 | 1.6467 | -6.2052 | 5.571 | 6.2052 | 4.1825 | 0 | 2008-08-12 | 198.7239 | 208.5723 | 0.031225 | 0.01991 | 0.020053
| Summer 2008 |  | 2007/08 | 2008-08-13 | 320.4045 | 317.8351 | 321.4032 | 3.5681 | 0.99867 | -2.5694 | 5.6064 | 2.5694 | 4.1853 | 0 | 2008-08-13 | 200.9679 | 208.4008 | 0.012785 | 0.019935 | 0.020083
| Summer 2008 |  | 2007/08 | 2008-08-14 | 321.5275 | 317.6387 | 321.4747 | 3.836 | -0.05281 | -3.8888 | 5.6459 | 3.8888 | 4.2334 | 0 | 2008-08-14 | 216.9518 | 208.7996 | 0.017925 | 0.020134 | 0.020275
| Summer 2008 |  | 2007/08 | 2008-08-15 | 319.7616 | 317.236 | 321.267 | 4.031 | 1.5054 | -2.5256 | 5.709 | 2.5256 | 4.2768 | 0 | 2008-08-15 | 204.3188 | 208.5352 | 0.012361 | 0.020355 | 0.020509
| Summer 2008 |  | 2007/08 | 2008-08-16 | 321.5984 | 321.1582 | 322.2187 | 1.0605 | 0.62034 | -0.44017 | 5.5601 | 0.44017 | 4.1523 | 0 | 2008-08-16 | 207.0395 | 208.0033 | 0.002126 | 0.019801 | 0.019963
| Summer 2008 |  | 2007/08 | 2008-08-17 | 321.236 | 320.1691 | 322.4877 | 2.3187 | 1.2517 | -1.0669 | 5.4364 | 1.0669 | 3.9838 | 0 | 2008-08-17 | 205.5353 | 207.6194 | 0.005191 | 0.019034 | 0.019188
| Summer 2008 |  | 2007/08 | 2008-08-18 | 322.6451 | 319.5684 | 322.9647 | 3.3964 | 0.31962 | -3.0768 | 5.3739 | 3.0768 | 3.9075 | 0 | 2008-08-18 | 209.5989 | 207.4968 | 0.014679 | 0.018685 | 0.018832
| Summer 2008 |  | 2007/08 | 2008-08-19 | 322.0543 | 319.8984 | 322.6653 | 2.7669 | 0.61096 | -2.1559 | 5.1482 | 2.1559 | 3.6752 | 0 | 2008-08-19 | 211.1945 | 207.4218 | 0.010208 | 0.0176 | 0.017718
| Summer 2008 |  | 2007/08 | 2008-08-20 | 322.5881 | 318.5237 | 322.4671 | 3.9434 | -0.12097 | -4.0644 | 5.0567 | 4.0644 | 3.5864 | 0 | 2008-08-20 | 217.5559 | 207.1278 | 0.018682 | 0.017232 | 0.017315
| Summer 2008 |  | 2007/08 | 2008-08-21 | 320.9803 | 319.2529 | 321.233 | 1.9802 | 0.25271 | -1.7275 | 4.8919 | 1.7275 | 3.4148 | 0 | 2008-08-21 | 207.4089 | 206.5061 | 0.0083288 | 0.016496 | 0.016536
| Summer 2008 |  | 2007/08 | 2008-08-22 | 321.2634 | 316.3061 | 321.9396 | 5.6335 | 0.67625 | -4.9573 | 4.8799 | 4.9573 | 3.3873 | 0 | 2008-08-22 | 211.2699 | 206.3153 | 0.023464 | 0.01639 | 0.016418
| Summer 2008 |  | 2007/08 | 2008-08-23 | 322.6968 | 320.3193 | 325.592 | 5.2726 | 2.8951 | -2.3775 | 4.853 | 2.3775 | 3.2804 | 0 | 2008-08-23 | 197.0802 | 205.7817 | 0.012064 | 0.015918 | 0.015941
| Summer 2008 |  | 2007/08 | 2008-08-24 | 326.3106 | 321.5594 | 328.1049 | 6.5455 | 1.7943 | -4.7511 | 4.7412 | 4.7511 | 3.2112 | 0 | 2008-08-24 | 200.9532 | 205.4648 | 0.023643 | 0.015625 | 0.015629
| Summer 2008 |  | 2007/08 | 2008-08-25 | 325.3019 | 325.8097 | 328.4332 | 2.6235 | 3.1314 | 0.50789 | 4.7204 | -0.50789 | 3.2057 | 0 | 2008-08-25 | 203.2324 | 205.4128 | -0.0024991 | 0.015598 | 0.015606
| Summer 2008 |  | 2007/08 | 2008-08-26 | 326.6895 | 323.8894 | 328.8165 | 4.9271 | 2.127 | -2.8001 | 4.669 | 2.8001 | 3.3065 | 0 | 2008-08-26 | 202.9926 | 205.293 | 0.013794 | 0.016093 | 0.016106
| Summer 2008 |  | 2007/08 | 2008-08-27 | 325.0698 | 322.4786 | 325.1861 | 2.7075 | 0.11627 | -2.5912 | 4.4053 | 2.5912 | 3.1215 | 0 | 2008-08-27 | 181.9845 | 204.1408 | 0.014239 | 0.015315 | 0.015291
| Summer 2008 |  | 2007/08 | 2008-08-28 | 324.2627 | 318.0856 | 326.796 | 8.7104 | 2.5333 | -6.1771 | 4.5411 | 6.1771 | 3.2669 | 0 | 2008-08-28 | 180.6665 | 202.8944 | 0.03419 | 0.016177 | 0.016101
| Summer 2008 |  | 2007/08 | 2008-08-29 | 327.3464 | 320.6731 | 329.1536 | 8.4805 | 1.8072 | -6.6733 | 4.7263 | 6.6733 | 3.4191 | 0 | 2008-08-29 | 188.4098 | 201.6141 | 0.035419 | 0.017048 | 0.016959
| Summer 2008 |  | 2007/08 | 2008-08-30 | 320.5877 | 313.6611 | 322.2454 | 8.5843 | 1.6577 | -6.9266 | 4.8794 | 6.9266 | 3.5172 | 0 | 2008-08-30 | 169.81 | 199.8909 | 0.04079 | 0.017808 | 0.017595
| Summer 2008 |  | 2007/08 | 2008-08-31 | 322.7976 | 315.0829 | 323.2528 | 8.1699 | 0.45512 | -7.7147 | 4.9733 | 7.7147 | 3.7047 | 0 | 2008-08-31 | 180.4383 | 199.1787 | 0.042756 | 0.018888 | 0.0186
| Summer 2008 |  | 2007/08 | 2008-09-01 | 322.7797 | 315.1281 | 322.5612 | 7.4331 | -0.21849 | -7.6516 | 5.0805 | 7.6516 | 3.8938 | 0 | 2008-09-01 | 188.7673 | 199.2348 | 0.040535 | 0.019887 | 0.019544
| Summer 2008 |  | 2007/08 | 2008-09-02 | 318.9703 | 314.664 | 323.0237 | 8.3597 | 4.0535 | -4.3062 | 5.2873 | 4.3062 | 3.9745 | 0 | 2008-09-02 | 187.1876 | 199.0828 | 0.023005 | 0.020326 | 0.019964
| Summer 2008 |  | 2007/08 | 2008-09-03 | 323.582 | 320.2274 | 325.9014 | 5.674 | 2.3194 | -3.3546 | 5.3335 | 3.3546 | 3.9552 | 0 | 2008-09-03 | 193.4276 | 198.9982 | 0.017343 | 0.020235 | 0.019876
| Summer 2008 |  | 2007/08 | 2008-09-04 | 326.13 | 318.7145 | 326.2918 | 7.5773 | 0.16177 | -7.4156 | 5.3268 | 7.4156 | 3.9351 | 0 | 2008-09-04 | 191.3981 | 198.7429 | 0.038744 | 0.020184 | 0.0198
| Summer 2008 |  | 2007/08 | 2008-09-05 | 325.5508 | 314.5678 | 326.9859 | 12.4181 | 1.4351 | -10.983 | 5.5523 | 10.983 | 4.1109 | 0 | 2008-09-05 | 197.6945 | 198.4959 | 0.055555 | 0.021108 | 0.02071
| Summer 2008 |  | 2007/08 | 2008-09-06 | 328.0799 | 325.132 | 328.4805 | 3.3485 | 0.40064 | -2.9479 | 5.538 | 2.9479 | 4.214 | 0 | 2008-09-06 | 189.9641 | 198.0163 | 0.015518 | 0.021649 | 0.021281
| Summer 2008 |  | 2007/08 | 2008-09-07 | 326.9534 | 322.1052 | 327.3891 | 5.2839 | 0.43574 | -4.8481 | 5.5308 | 4.8481 | 4.2057 | 0 | 2008-09-07 | 202.0944 | 197.9534 | 0.023989 | 0.021616 | 0.021246
| Summer 2008 |  | 2007/08 | 2008-09-08 | 324.7303 | 317.394 | 324.2249 | 6.8308 | -0.50546 | -7.3363 | 5.5959 | 7.3363 | 4.311 | 0 | 2008-09-08 | 203.0468 | 198.0543 | 0.036131 | 0.022124 | 0.021767
| Summer 2008 |  | 2007/08 | 2008-09-09 | 322.8179 | 315.0962 | 325.7147 | 10.6185 | 2.8967 | -7.7218 | 5.7254 | 7.7218 | 4.506 | 0 | 2008-09-09 | 206.1322 | 198.6546 | 0.03746 | 0.023041 | 0.022682
| Summer 2008 |  | 2007/08 | 2008-09-10 | 326.2152 | 316.9256 | 326.3456 | 9.4201 | 0.13041 | -9.2897 | 5.7791 | 9.2897 | 4.6012 | 0 | 2008-09-10 | 206.0125 | 198.7286 | 0.045093 | 0.023492 | 0.023153
| Summer 2008 |  | 2007/08 | 2008-09-11 | 325.9531 | 323.1288 | 326.2862 | 3.1573 | 0.33313 | -2.8242 | 5.6226 | 2.8242 | 4.4885 | 0 | 2008-09-11 | 206.8806 | 199.0005 | 0.013651 | 0.022906 | 0.022555
| Summer 2008 |  | 2007/08 | 2008-09-12 | 326.718 | 323.9725 | 327.5815 | 3.6091 | 0.86357 | -2.7455 | 5.6239 | 2.7455 | 4.4944 | 0 | 2008-09-12 | 206.6972 | 199.1915 | 0.013283 | 0.022922 | 0.022563
| Summer 2008 |  | 2007/08 | 2008-09-13 | 325.9659 | 323.537 | 327.3471 | 3.8101 | 1.3812 | -2.4289 | 5.6231 | 2.4289 | 4.4457 | 0 | 2008-09-13 | 213.2044 | 199.0665 | 0.011392 | 0.022705 | 0.022333
| Summer 2008 |  | 2007/08 | 2008-09-14 | 324.0313 | 319.5138 | 325.2787 | 5.7649 | 1.2474 | -4.5174 | 5.6809 | 4.5174 | 4.5121 | 0 | 2008-09-14 | 221.2807 | 199.6319 | 0.020415 | 0.022973 | 0.022602
| Summer 2008 |  | 2007/08 | 2008-09-15 | 319.486 | 313.0469 | 319.4256 | 6.3787 | -0.0604 | -6.4391 | 5.8581 | 6.4391 | 4.7121 | 0 | 2008-09-15 | 220.99 | 200.097 | 0.029138 | 0.023873 | 0.023549
| Summer 2008 |  | 2007/08 | 2008-09-16 | 316.6529 | 309.9795 | 316.6878 | 6.7083 | 0.03494 | -6.6734 | 6.0045 | 6.6734 | 4.899 | 0 | 2008-09-16 | 216.2346 | 200.4536 | 0.030862 | 0.024729 | 0.024439
| Summer 2008 |  | 2007/08 | 2008-09-17 | 314.1925 | 309.3933 | 319.4758 | 10.0825 | 5.2833 | -4.7992 | 6.2273 | 4.7992 | 4.9564 | 0 | 2008-09-17 | 207.0996 | 200.3703 | 0.023173 | 0.025012 | 0.024736
| Summer 2008 |  | 2007/08 | 2008-09-18 | 320.0134 | 318.3103 | 320.3197 | 2.0094 | 0.30627 | -1.7031 | 6.2021 | 1.7031 | 4.9413 | 0 | 2008-09-18 | 206.6906 | 200.2202 | 0.0082401 | 0.024947 | 0.024679
| Summer 2008 |  | 2007/08 | 2008-09-19 | 319.5326 | 318.5145 | 322.9994 | 4.4849 | 3.4667 | -1.0181 | 6.2201 | 1.0181 | 4.8397 | 0 | 2008-09-19 | 202.474 | 199.7174 | 0.0050285 | 0.024492 | 0.024233
| Summer 2008 |  | 2007/08 | 2008-09-20 | 323.1651 | 319.362 | 324.0106 | 4.6486 | 0.84549 | -3.8031 | 6.3091 | 3.8031 | 4.9089 | 0 | 2008-09-20 | 209.3888 | 199.7834 | 0.018163 | 0.024819 | 0.024571
| Summer 2008 |  | 2007/08 | 2008-09-21 | 324.6379 | 325.0566 | 327.2592 | 2.2026 | 2.6213 | 0.41873 | 6.1947 | -0.41873 | 4.7297 | 0 | 2008-09-21 | 210.0514 | 199.7428 | -0.0019935 | 0.023971 | 0.023679
| Summer 2008 |  | 2007/08 | 2008-09-22 | 326.742 | 320.3717 | 327.6276 | 7.2559 | 0.88557 | -6.3703 | 6.2608 | 6.3703 | 4.8628 | 0 | 2008-09-22 | 215.802 | 200.3669 | 0.029519 | 0.024553 | 0.02427
| Summer 2008 |  | 2007/08 | 2008-09-23 | 320.4558 | 317.0399 | 324.5405 | 7.5007 | 4.0848 | -3.4159 | 6.2927 | 3.4159 | 4.8183 | 0 | 2008-09-23 | 220.6983 | 201.025 | 0.015478 | 0.02428 | 0.023969
| Summer 2008 |  | 2007/08 | 2008-09-24 | 324.9239 | 319.1399 | 325.5796 | 6.4397 | 0.65573 | -5.7839 | 6.4199 | 5.7839 | 5.028 | 0 | 2008-09-24 | 222.1344 | 201.6551 | 0.026038 | 0.025232 | 0.024934
| Summer 2008 |  | 2007/08 | 2008-09-25 | 319.0591 | 311.9041 | 321.7057 | 9.8016 | 2.6466 | -7.1549 | 6.5824 | 7.1549 | 5.1732 | 0 | 2008-09-25 | 209.0049 | 201.8555 | 0.034233 | 0.025913 | 0.025628
| Summer 2008 |  | 2007/08 | 2008-09-26 | 321.9612 | 319.1001 | 324.5863 | 5.4862 | 2.6251 | -2.8611 | 6.675 | 2.8611 | 5.1822 | 0 | 2008-09-26 | 204.2124 | 202.5964 | 0.01401 | 0.025905 | 0.025579
| Summer 2008 |  | 2007/08 | 2008-09-27 | 322.9412 | 317.1662 | 322.7462 | 5.5799 | -0.19501 | -5.775 | 6.5706 | 5.775 | 5.1688 | 0 | 2008-09-27 | 213.32 | 203.6849 | 0.027072 | 0.025668 | 0.025376
| Summer 2008 |  | 2007/08 | 2008-09-28 | 321.3633 | 317.117 | 323.6127 | 6.4957 | 2.2494 | -4.2463 | 6.5045 | 4.2463 | 5.0879 | 0 | 2008-09-28 | 211.5337 | 204.4557 | 0.020074 | 0.025157 | 0.024885
| Summer 2008 |  | 2007/08 | 2008-09-29 | 323.8952 | 322.0462 | 326.7632 | 4.7169 | 2.868 | -1.8489 | 6.3756 | 1.8489 | 4.9186 | 0 | 2008-09-29 | 220.5188 | 206.146 | 0.0083845 | 0.024076 | 0.02386
| Summer 2008 |  | 2007/08 | 2008-09-30 | 326.8214 | 323.3463 | 327.7474 | 4.4012 | 0.92602 | -3.4751 | 6.2499 | 3.4751 | 4.7773 | 0 | 2008-09-30 | 230.7321 | 207.8225 | 0.015061 | 0.023153 | 0.022988
| Winter 2008/09 |  | 2008/09 | 2008-10-01 | 327.2642 | 317.8859 | 328.0651 | 10.1792 | 0.80086 | -9.3784 | 6.3415 | 9.3784 | 4.8349 | 0 | 2008-10-01 | 265.5709 | 210.3826 | 0.035314 | 0.022979 | 0.022981
| Winter 2008/09 |  | 2008/09 | 2008-10-02 | 324.061 | 322.0521 | 326.0543 | 4.0022 | 1.9933 | -2.0089 | 6.1962 | 2.0089 | 4.7583 | 0 | 2008-10-02 | 280.1108 | 213.48 | 0.0071719 | 0.022451 | 0.022289
| Winter 2008/09 |  | 2008/09 | 2008-10-03 | 323.6149 | 317.4144 | 325.1081 | 7.6937 | 1.4932 | -6.2006 | 6.2636 | 6.2006 | 4.8532 | 0 | 2008-10-03 | 292.3572 | 216.7777 | 0.021209 | 0.02258 | 0.022388
| Winter 2008/09 |  | 2008/09 | 2008-10-04 | 325.8279 | 321.0807 | 327.2502 | 6.1695 | 1.4224 | -4.7472 | 6.2166 | 4.7472 | 4.7642 | 0 | 2008-10-04 | 289.2686 | 220.04 | 0.016411 | 0.021836 | 0.021652
| Winter 2008/09 |  | 2008/09 | 2008-10-05 | 327.7105 | 325.7195 | 333.4058 | 7.6863 | 5.6953 | -1.991 | 6.0589 | 1.991 | 4.4645 | 0 | 2008-10-05 | 268.3962 | 222.3967 | 0.0074181 | 0.020231 | 0.020074
| Winter 2008/09 |  | 2008/09 | 2008-10-06 | 334.0394 | 328.8529 | 334.1454 | 5.2925 | 0.10602 | -5.1865 | 6.1237 | 5.1865 | 4.5391 | 0 | 2008-10-06 | 275.3197 | 225.2419 | 0.018838 | 0.020342 | 0.020152
| Winter 2008/09 |  | 2008/09 | 2008-10-07 | 333.9246 | 333.4359 | 336.721 | 3.2851 | 2.7964 | -0.48872 | 6.0571 | 0.48872 | 4.3938 | 0 | 2008-10-07 | 273.7277 | 227.6297 | 0.0017854 | 0.019602 | 0.019302
| Winter 2008/09 |  | 2008/09 | 2008-10-08 | 333.2216 | 327.1759 | 333.3016 | 6.1257 | 0.07998 | -6.0457 | 6.0336 | 6.0457 | 4.3508 | 0 | 2008-10-08 | 279.7315 | 230.1859 | 0.021613 | 0.019118 | 0.018901
| Winter 2008/09 |  | 2008/09 | 2008-10-09 | 331.5353 | 324.3346 | 331.5172 | 7.1826 | -0.01805 | -7.2006 | 5.919 | 7.2006 | 4.3334 | 0 | 2008-10-09 | 276.9208 | 232.5455 | 0.026003 | 0.018736 | 0.018635
| Winter 2008/09 |  | 2008/09 | 2008-10-10 | 327.3982 | 325.8273 | 331.5718 | 5.7444 | 4.1736 | -1.5709 | 5.7965 | 1.5709 | 4.0761 | 0 | 2008-10-10 | 271.8321 | 234.7395 | 0.0057788 | 0.017425 | 0.017364
| Winter 2008/09 |  | 2008/09 | 2008-10-11 | 332.448 | 333.2006 | 341.1221 | 7.9215 | 8.6741 | 0.75258 | 5.9553 | -0.75258 | 3.9569 | 0 | 2008-10-11 | 270.8017 | 236.8702 | -0.0027791 | 0.016878 | 0.016705
| Winter 2008/09 |  | 2008/09 | 2008-10-12 | 338.9805 | 338.6109 | 341.4753 | 2.8645 | 2.4948 | -0.36963 | 5.9305 | 0.36963 | 3.8777 | 0 | 2008-10-12 | 265.4166 | 238.8275 | 0.0013926 | 0.016481 | 0.016236
| Winter 2008/09 |  | 2008/09 | 2008-10-13 | 339.2189 | 335.5211 | 341.6213 | 6.1002 | 2.4024 | -3.6978 | 6.0068 | 3.6978 | 3.92 | 0 | 2008-10-13 | 267.2938 | 240.6305 | 0.013834 | 0.016563 | 0.016291
| Winter 2008/09 |  | 2008/09 | 2008-10-14 | 335.3145 | 324.7836 | 336.4258 | 11.6422 | 1.1113 | -10.5309 | 6.2028 | 10.5309 | 4.1204 | 0 | 2008-10-14 | 261.5681 | 241.9734 | 0.04026 | 0.017224 | 0.017028
| Winter 2008/09 |  | 2008/09 | 2008-10-15 | 331.8438 | 331.0878 | 334.9363 | 3.8485 | 3.0925 | -0.75604 | 6.1184 | 0.75604 | 3.931 | 0 | 2008-10-15 | 280.0844 | 243.9432 | 0.0026993 | 0.016343 | 0.016114
| Winter 2008/09 |  | 2008/09 | 2008-10-16 | 331.4744 | 324.7516 | 335.8531 | 11.1015 | 4.3786 | -6.7228 | 6.2649 | 6.7228 | 3.9327 | 0 | 2008-10-16 | 281.1492 | 246.107 | 0.023912 | 0.016111 | 0.015979
| Winter 2008/09 |  | 2008/09 | 2008-10-17 | 336.657 | 327.6836 | 337.2898 | 9.6062 | 0.6328 | -8.9734 | 6.249 | 8.9734 | 4.0718 | 0 | 2008-10-17 | 288.6921 | 248.8268 | 0.031083 | 0.016375 | 0.016364
| Winter 2008/09 |  | 2008/09 | 2008-10-18 | 338.1295 | 335.1967 | 339.6086 | 4.4119 | 1.4791 | -2.9328 | 6.3291 | 2.9328 | 4.1128 | 0 | 2008-10-18 | 280.7344 | 251.2949 | 0.010447 | 0.016449 | 0.016366
| Winter 2008/09 |  | 2008/09 | 2008-10-19 | 340.1894 | 334.6986 | 341.2045 | 6.5058 | 1.0151 | -5.4908 | 6.3964 | 5.4908 | 4.2619 | 0 | 2008-10-19 | 283.4761 | 253.995 | 0.019369 | 0.016927 | 0.016779
| Winter 2008/09 |  | 2008/09 | 2008-10-20 | 336.6411 | 333.5267 | 339.1034 | 5.5767 | 2.4623 | -3.1144 | 6.4274 | 3.1144 | 4.2389 | 0 | 2008-10-20 | 295.0692 | 256.851 | 0.010555 | 0.016673 | 0.016503
| Winter 2008/09 |  | 2008/09 | 2008-10-21 | 333.2544 | 323.8619 | 333.0396 | 9.1777 | -0.21481 | -9.3925 | 6.6599 | 9.3925 | 4.566 | 0 | 2008-10-21 | 308.9338 | 260.1471 | 0.030403 | 0.017753 | 0.017551
| Winter 2008/09 |  | 2008/09 | 2008-10-22 | 332.7742 | 326.2524 | 336.0908 | 9.8384 | 3.3166 | -6.5219 | 6.7459 | 6.5219 | 4.571 | 0 | 2008-10-22 | 318.2647 | 263.5625 | 0.020492 | 0.017452 | 0.017343
| Winter 2008/09 |  | 2008/09 | 2008-10-23 | 337.1462 | 332.7417 | 339.6855 | 6.9438 | 2.5393 | -4.4045 | 6.7274 | 4.4045 | 4.604 | 0 | 2008-10-23 | 305.2907 | 266.3822 | 0.014427 | 0.017417 | 0.017283
| Winter 2008/09 |  | 2008/09 | 2008-10-24 | 336.4884 | 325.2613 | 336.1252 | 10.8639 | -0.36318 | -11.2271 | 6.8749 | 11.2271 | 4.7854 | 0 | 2008-10-24 | 302.8899 | 269.0741 | 0.037067 | 0.017785 | 0.017785
| Winter 2008/09 |  | 2008/09 | 2008-10-25 | 335.3394 | 326.4103 | 335.7831 | 9.3728 | 0.44374 | -8.9291 | 6.8606 | 8.9291 | 4.8445 | 0 | 2008-10-25 | 307.2681 | 272.3495 | 0.02906 | 0.017612 | 0.017788
| Winter 2008/09 |  | 2008/09 | 2008-10-26 | 336.0343 | 334.9247 | 341.9747 | 7.0499 | 5.9403 | -1.1096 | 6.9127 | 1.1096 | 4.7861 | 0 | 2008-10-26 | 293.2836 | 275.3186 | 0.0037834 | 0.017271 | 0.017384
| Winter 2008/09 |  | 2008/09 | 2008-10-27 | 342.3409 | 334.1886 | 342.6637 | 8.4751 | 0.32278 | -8.1523 | 7.0092 | 8.1523 | 4.8654 | 0 | 2008-10-27 | 307.505 | 278.4581 | 0.026511 | 0.017253 | 0.017473
| Winter 2008/09 |  | 2008/09 | 2008-10-28 | 336.4872 | 330.0953 | 341.1506 | 11.0553 | 4.6634 | -6.3919 | 7.1612 | 6.3919 | 4.9369 | 0 | 2008-10-28 | 333.0538 | 282.5087 | 0.019192 | 0.017223 | 0.017475
| Winter 2008/09 |  | 2008/09 | 2008-10-29 | 342.1571 | 332.4463 | 344.3085 | 11.8621 | 2.1513 | -9.7108 | 7.3993 | 9.7108 | 5.199 | 0 | 2008-10-29 | 339.8829 | 286.4875 | 0.028571 | 0.017896 | 0.018147
| Winter 2008/09 |  | 2008/09 | 2008-10-30 | 340.3027 | 326.4685 | 340.4415 | 13.973 | 0.13878 | -13.8342 | 7.7184 | 13.8342 | 5.5443 | 0 | 2008-10-30 | 342.1376 | 290.201 | 0.040435 | 0.018742 | 0.019105
| Winter 2008/09 |  | 2008/09 | 2008-10-31 | 334.8977 | 323.5682 | 335.0628 | 11.4946 | 0.16507 | -11.3295 | 7.7623 | 11.3295 | 5.6093 | 0 | 2008-10-31 | 341.7062 | 292.7389 | 0.033156 | 0.01867 | 0.019161
| Winter 2008/09 |  | 2008/09 | 2008-11-01 | 332.8458 | 330.3952 | 339.4396 | 9.0444 | 6.5938 | -2.4506 | 7.9303 | 2.4506 | 5.624 | 0 | 2008-11-01 | 312.6429 | 293.8233 | 0.0078382 | 0.018692 | 0.019141
| Winter 2008/09 |  | 2008/09 | 2008-11-02 | 340.085 | 338.03 | 343.9151 | 5.8851 | 3.8301 | -2.055 | 7.87 | 2.055 | 5.4858 | 0 | 2008-11-02 | 304.247 | 294.2196 | 0.0067544 | 0.01821 | 0.018645
| Winter 2008/09 |  | 2008/09 | 2008-11-03 | 342.8395 | 331.7339 | 343.416 | 11.6821 | 0.57643 | -11.1057 | 8.0538 | 11.1057 | 5.6978 | 0 | 2008-11-03 | 312.3124 | 294.9877 | 0.035559 | 0.018849 | 0.019315
| Winter 2008/09 |  | 2008/09 | 2008-11-04 | 339.3038 | 327.6407 | 339.771 | 12.1303 | 0.46724 | -11.663 | 8.2019 | 11.663 | 6.0202 | 0 | 2008-11-04 | 307.3447 | 296.286 | 0.037948 | 0.019866 | 0.020319
| Winter 2008/09 |  | 2008/09 | 2008-11-05 | 339.2505 | 335.228 | 345.1796 | 9.9516 | 5.9291 | -4.0225 | 8.3572 | 4.0225 | 5.9814 | 0 | 2008-11-05 | 310.5061 | 297.4589 | 0.012955 | 0.01967 | 0.020108
| Winter 2008/09 |  | 2008/09 | 2008-11-06 | 338.7963 | 334.4885 | 341.2235 | 6.7349 | 2.4272 | -4.3078 | 8.4722 | 4.3078 | 6.1087 | 0 | 2008-11-06 | 305.5719 | 298.5204 | 0.014097 | 0.020081 | 0.020463
| Winter 2008/09 |  | 2008/09 | 2008-11-07 | 337.5867 | 335.3254 | 339.5551 | 4.2297 | 1.9684 | -2.2613 | 8.409 | 2.2613 | 5.9826 | 0 | 2008-11-07 | 313.0384 | 299.6306 | 0.0072238 | 0.019601 | 0.019966
| Winter 2008/09 |  | 2008/09 | 2008-11-08 | 339.3339 | 330.9778 | 341.6056 | 10.6277 | 2.2717 | -8.356 | 8.5239 | 8.356 | 6.0211 | 0 | 2008-11-08 | 312.55 | 300.8183 | 0.026735 | 0.019625 | 0.020016
| Winter 2008/09 |  | 2008/09 | 2008-11-09 | 336.8463 | 330.8466 | 342.0624 | 11.2158 | 5.2162 | -5.9996 | 8.7062 | 5.9996 | 6.1687 | 0 | 2008-11-09 | 321.5023 | 302.4739 | 0.018661 | 0.020055 | 0.020394
| Winter 2008/09 |  | 2008/09 | 2008-11-10 | 340.0617 | 335.1957 | 345.559 | 10.3632 | 5.4973 | -4.8659 | 8.7876 | 4.8659 | 6.356 | 0 | 2008-11-10 | 333.8654 | 304.5761 | 0.014574 | 0.020633 | 0.020868
| Winter 2008/09 |  | 2008/09 | 2008-11-11 | 343.4772 | 334.2532 | 348.5014 | 14.2482 | 5.0242 | -9.224 | 9.1671 | 9.224 | 6.6511 | 0 | 2008-11-11 | 336.1956 | 306.9354 | 0.027436 | 0.021501 | 0.021669
| Winter 2008/09 |  | 2008/09 | 2008-11-12 | 336.1974 | 328.3597 | 341.6764 | 13.3167 | 5.479 | -7.8377 | 9.4076 | 7.8377 | 6.7891 | 0 | 2008-11-12 | 334.8833 | 309.1883 | 0.023404 | 0.02182 | 0.021958
| Winter 2008/09 |  | 2008/09 | 2008-11-13 | 342.7096 | 337.1471 | 348.1904 | 11.0433 | 5.4809 | -5.5624 | 9.3877 | 5.5624 | 6.6235 | 0 | 2008-11-13 | 338.4542 | 311.7512 | 0.016435 | 0.021026 | 0.021246
| Winter 2008/09 |  | 2008/09 | 2008-11-14 | 341.2714 | 335.8427 | 342.8956 | 7.0529 | 1.6242 | -5.4288 | 9.4945 | 5.4288 | 6.7793 | 0 | 2008-11-14 | 308.687 | 312.7046 | 0.017587 | 0.021522 | 0.021679
| Winter 2008/09 |  | 2008/09 | 2008-11-15 | 339.5704 | 327.8422 | 339.8386 | 11.9964 | 0.26817 | -11.7283 | 9.5243 | 11.7283 | 6.9461 | 0 | 2008-11-15 | 300.0475 | 313.3346 | 0.039088 | 0.022028 | 0.022168
| Winter 2008/09 |  | 2008/09 | 2008-11-16 | 340.7 | 337.9271 | 342.7364 | 4.8093 | 2.0364 | -2.7729 | 9.3644 | 2.7729 | 6.7394 | 0 | 2008-11-16 | 312.453 | 314.1266 | 0.0088746 | 0.021288 | 0.021454
| Winter 2008/09 |  | 2008/09 | 2008-11-17 | 340.4685 | 326.7114 | 340.6012 | 13.8897 | 0.13262 | -13.7571 | 9.6804 | 13.7571 | 7.1002 | 0 | 2008-11-17 | 326.5019 | 315.6522 | 0.042135 | 0.022344 | 0.022494
| Winter 2008/09 |  | 2008/09 | 2008-11-18 | 338.5635 | 333.1565 | 341.9031 | 8.7466 | 3.3396 | -5.407 | 9.755 | 5.407 | 7.0974 | 0 | 2008-11-18 | 314.7006 | 316.693 | 0.017181 | 0.022271 | 0.022411
| Winter 2008/09 |  | 2008/09 | 2008-11-19 | 342.8407 | 338.4038 | 344.3505 | 5.9467 | 1.5098 | -4.4369 | 9.7674 | 4.4369 | 7.1415 | 0 | 2008-11-19 | 306.3162 | 317.0679 | 0.014485 | 0.022402 | 0.022524
| Winter 2008/09 |  | 2008/09 | 2008-11-20 | 344.9942 | 341.3091 | 346.0933 | 4.7842 | 1.0991 | -3.6851 | 9.6209 | 3.6851 | 6.9513 | 0 | 2008-11-20 | 307.7109 | 317.0271 | 0.011976 | 0.021788 | 0.021926
| Winter 2008/09 |  | 2008/09 | 2008-11-21 | 346.6941 | 336.1705 | 347.2996 | 11.1291 | 0.60549 | -10.5236 | 9.664 | 10.5236 | 7.0847 | 0 | 2008-11-21 | 319.7586 | 317.0769 | 0.032911 | 0.022202 | 0.022344
| Winter 2008/09 |  | 2008/09 | 2008-11-22 | 341.7177 | 339.4202 | 346.8919 | 7.4716 | 5.1741 | -2.2975 | 9.6815 | 2.2975 | 7.0144 | 0 | 2008-11-22 | 329.8604 | 317.8959 | 0.0069651 | 0.021953 | 0.022065
| Winter 2008/09 |  | 2008/09 | 2008-11-23 | 347.8482 | 345.0765 | 356.6895 | 11.613 | 8.8413 | -2.7717 | 9.7065 | 2.7717 | 6.7326 | 0 | 2008-11-23 | 336.5339 | 319.0174 | 0.008236 | 0.020992 | 0.021104
| Winter 2008/09 |  | 2008/09 | 2008-11-24 | 348.5611 | 340.6897 | 349.0054 | 8.3156 | 0.44431 | -7.8713 | 9.6713 | 7.8713 | 6.6973 | 0 | 2008-11-24 | 354.3228 | 320.5859 | 0.022215 | 0.020764 | 0.020891
| Winter 2008/09 |  | 2008/09 | 2008-11-25 | 347.8138 | 339.7904 | 350.6386 | 10.8482 | 2.8248 | -8.0234 | 9.7979 | 8.0234 | 6.9278 | 0 | 2008-11-25 | 352.5996 | 322.5631 | 0.022755 | 0.021396 | 0.021477
| Winter 2008/09 |  | 2008/09 | 2008-11-26 | 344.8731 | 342.6617 | 346.1925 | 3.5308 | 1.3194 | -2.2114 | 9.6331 | 2.2114 | 6.7298 | 0 | 2008-11-26 | 321.7525 | 323.038 | 0.0068729 | 0.020742 | 0.020833
| Winter 2008/09 |  | 2008/09 | 2008-11-27 | 346.6104 | 338.2734 | 346.9843 | 8.7109 | 0.37397 | -8.3369 | 9.5549 | 8.3369 | 6.7946 | 0 | 2008-11-27 | 308.1483 | 322.2078 | 0.027055 | 0.021004 | 0.021088
| Winter 2008/09 |  | 2008/09 | 2008-11-28 | 343.101 | 324.7826 | 343.2509 | 18.4683 | 0.1499 | -18.3184 | 9.7751 | 18.3184 | 7.0815 | 0 | 2008-11-28 | 330.6304 | 321.8994 | 0.055404 | 0.021898 | 0.021999
| Winter 2008/09 |  | 2008/09 | 2008-11-29 | 342.3497 | 335.7512 | 345.8704 | 10.1192 | 3.5206 | -6.5986 | 9.6467 | 6.5986 | 6.8403 | 0 | 2008-11-29 | 339.681 | 321.8175 | 0.019426 | 0.021198 | 0.021255
| Winter 2008/09 |  | 2008/09 | 2008-11-30 | 344.7443 | 333.1004 | 347.3684 | 14.268 | 2.6241 | -11.6439 | 9.7391 | 11.6439 | 6.8508 | 0 | 2008-11-30 | 348.577 | 322.0465 | 0.033404 | 0.021206 | 0.021273
| Winter 2008/09 |  | 2008/09 | 2008-12-01 | 343.7944 | 333.6655 | 345.0157 | 11.3502 | 1.2213 | -10.1289 | 9.816 | 10.1289 | 7.1068 | 0 | 2008-12-01 | 380.9373 | 324.323 | 0.026589 | 0.021831 | 0.021913
| Winter 2008/09 |  | 2008/09 | 2008-12-02 | 344.6256 | 335.2388 | 347.3538 | 12.115 | 2.7282 | -9.3868 | 10.0236 | 9.3868 | 7.3511 | 0 | 2008-12-02 | 390.3407 | 327.1928 | 0.024048 | 0.022408 | 0.022467
| Winter 2008/09 |  | 2008/09 | 2008-12-03 | 341.9227 | 333.8509 | 342.245 | 8.3941 | 0.32238 | -8.0718 | 9.914 | 8.0718 | 7.25 | 0 | 2008-12-03 | 386.6543 | 329.6709 | 0.020876 | 0.021918 | 0.021992
| Winter 2008/09 |  | 2008/09 | 2008-12-04 | 340.5534 | 318.3956 | 345.4405 | 27.0449 | 4.887 | -22.1579 | 10.4112 | 22.1579 | 7.5998 | 0 | 2008-12-04 | 366.1107 | 331.6297 | 0.060522 | 0.022671 | 0.022917
| Winter 2008/09 |  | 2008/09 | 2008-12-05 | 347.1102 | 337.6183 | 350.3964 | 12.7781 | 3.2862 | -9.492 | 10.5054 | 9.492 | 7.7822 | 0 | 2008-12-05 | 369.8699 | 333.6085 | 0.025663 | 0.023095 | 0.023327
| Winter 2008/09 |  | 2008/09 | 2008-12-06 | 342.2679 | 336.4207 | 347.9959 | 11.5753 | 5.7281 | -5.8472 | 10.6668 | 5.8472 | 7.8335 | 0 | 2008-12-06 | 346.3497 | 334.9678 | 0.016882 | 0.023187 | 0.023386
| Winter 2008/09 |  | 2008/09 | 2008-12-07 | 342.6991 | 332.0926 | 346.7925 | 14.6999 | 4.0934 | -10.6065 | 11.0158 | 10.6065 | 8.1116 | 0 | 2008-12-07 | 358.6124 | 336.4869 | 0.029576 | 0.023932 | 0.024107
| Winter 2008/09 |  | 2008/09 | 2008-12-08 | 345.4098 | 341.31 | 349.2047 | 7.8947 | 3.7949 | -4.0997 | 10.9247 | 4.0997 | 7.9698 | 0 | 2008-12-08 | 365.6495 | 338.2569 | 0.011212 | 0.023415 | 0.023561
| Winter 2008/09 |  | 2008/09 | 2008-12-09 | 347.2745 | 341.9727 | 349.3349 | 7.3622 | 2.0605 | -5.3018 | 10.7962 | 5.3018 | 7.9465 | 0 | 2008-12-09 | 385.8904 | 340.4032 | 0.013739 | 0.023251 | 0.023344
| Winter 2008/09 |  | 2008/09 | 2008-12-10 | 344.3656 | 337.7445 | 345.3089 | 7.5643 | 0.94322 | -6.6211 | 10.7029 | 6.6211 | 8.005 | 0 | 2008-12-10 | 390.7926 | 342.3007 | 0.016943 | 0.02333 | 0.023386
| Winter 2008/09 |  | 2008/09 | 2008-12-11 | 345.7762 | 340.5212 | 348.7276 | 8.2063 | 2.9514 | -5.2549 | 10.5015 | 5.2549 | 7.8727 | 0 | 2008-12-11 | 387.282 | 344.0036 | 0.013569 | 0.022868 | 0.022886
| Winter 2008/09 |  | 2008/09 | 2008-12-12 | 346.2176 | 339.0921 | 349.6699 | 10.5777 | 3.4523 | -7.1254 | 10.4102 | 7.1254 | 7.849 | 0 | 2008-12-12 | 374.8298 | 345.3352 | 0.01901 | 0.022721 | 0.022729
| Winter 2008/09 |  | 2008/09 | 2008-12-13 | 349.8408 | 342.9378 | 354.5242 | 11.5864 | 4.6835 | -6.9029 | 10.4283 | 6.9029 | 7.8937 | 0 | 2008-12-13 | 353.2741 | 345.8292 | 0.01954 | 0.022825 | 0.022825
| Winter 2008/09 |  | 2008/09 | 2008-12-14 | 347.9721 | 338.1597 | 349.0705 | 10.9108 | 1.0984 | -9.8124 | 10.5569 | 9.8124 | 8.0398 | 0 | 2008-12-14 | 354.2172 | 347.3468 | 0.027702 | 0.023162 | 0.023146
| Winter 2008/09 |  | 2008/09 | 2008-12-15 | 346.3345 | 333.801 | 346.8868 | 13.0857 | 0.55232 | -12.5334 | 10.5932 | 12.5334 | 8.0666 | 0 | 2008-12-15 | 371.6718 | 349.7343 | 0.033722 | 0.022983 | 0.023065
| Winter 2008/09 |  | 2008/09 | 2008-12-16 | 346.2404 | 340.2255 | 347.93 | 7.7045 | 1.6896 | -6.0149 | 10.6897 | 6.0149 | 8.1747 | 0 | 2008-12-16 | 357.702 | 351.2426 | 0.016815 | 0.023248 | 0.023274
| Winter 2008/09 |  | 2008/09 | 2008-12-17 | 348.7596 | 340.6508 | 351.9829 | 11.3322 | 3.2233 | -8.1089 | 10.6045 | 8.1089 | 7.9864 | 0 | 2008-12-17 | 340.2617 | 351.7013 | 0.023831 | 0.022638 | 0.022708
| Winter 2008/09 |  | 2008/09 | 2008-12-18 | 346.6443 | 340.0813 | 350.6133 | 10.532 | 3.969 | -6.5631 | 10.664 | 6.5631 | 8.0249 | 0 | 2008-12-18 | 311.9877 | 351.6109 | 0.021036 | 0.022766 | 0.022823
| Winter 2008/09 |  | 2008/09 | 2008-12-19 | 344.0829 | 326.2349 | 344.0313 | 17.7964 | -0.05162 | -17.848 | 11.059 | 17.848 | 8.472 | 0 | 2008-12-19 | 320.1124 | 352.0707 | 0.055755 | 0.024142 | 0.024063
| Winter 2008/09 |  | 2008/09 | 2008-12-20 | 342.9895 | 333.8974 | 345.0909 | 11.1935 | 2.1014 | -9.0921 | 11.2726 | 9.0921 | 8.6522 | 0 | 2008-12-20 | 293.205 | 351.5872 | 0.031009 | 0.024776 | 0.024609
| Winter 2008/09 |  | 2008/09 | 2008-12-21 | 346.0933 | 344.118 | 351.1744 | 7.0564 | 5.0811 | -1.9753 | 11.1369 | 1.9753 | 8.3673 | 0 | 2008-12-21 | 290.0758 | 350.5978 | 0.0068095 | 0.023906 | 0.023866
| Winter 2008/09 |  | 2008/09 | 2008-12-22 | 347.5237 | 345.7178 | 354.184 | 8.4662 | 6.6603 | -1.8059 | 11.17 | 1.8059 | 8.3509 | 0 | 2008-12-22 | 308.0406 | 349.8704 | 0.0058625 | 0.023869 | 0.023868
| Winter 2008/09 |  | 2008/09 | 2008-12-23 | 347.9625 | 335.7415 | 348.1536 | 12.4121 | 0.19113 | -12.2209 | 11.1967 | 12.2209 | 8.6659 | 0 | 2008-12-23 | 321.2203 | 349.36 | 0.038045 | 0.024863 | 0.024805
| Winter 2008/09 |  | 2008/09 | 2008-12-24 | 342.7419 | 335.0697 | 347.1698 | 12.1001 | 4.4279 | -7.6722 | 11.3228 | 7.6722 | 8.6592 | 0 | 2008-12-24 | 313.0852 | 347.9854 | 0.024505 | 0.024939 | 0.024884
| Winter 2008/09 |  | 2008/09 | 2008-12-25 | 348.2559 | 337.9058 | 356.1228 | 18.217 | 7.8669 | -10.3501 | 11.5684 | 10.3501 | 8.7368 | 0 | 2008-12-25 | 307.2186 | 346.4727 | 0.03369 | 0.025304 | 0.025216
| Winter 2008/09 |  | 2008/09 | 2008-12-26 | 337.5908 | 329.7155 | 341.4105 | 11.695 | 3.8196 | -7.8753 | 11.8406 | 7.8753 | 8.9256 | 0 | 2008-12-26 | 317.1733 | 346.3201 | 0.02483 | 0.025902 | 0.025773
| Winter 2008/09 |  | 2008/09 | 2008-12-27 | 342.3792 | 337.4307 | 344.6339 | 7.2032 | 2.2546 | -4.9485 | 11.7903 | 4.9485 | 8.8126 | 0 | 2008-12-27 | 336.4992 | 347.2651 | 0.014706 | 0.025491 | 0.025377
| Winter 2008/09 |  | 2008/09 | 2008-12-28 | 342.5693 | 334.0347 | 344.1234 | 10.0887 | 1.5541 | -8.5346 | 11.511 | 8.5346 | 8.4865 | 0 | 2008-12-28 | 332.6119 | 347.3311 | 0.025659 | 0.024499 | 0.024433
| Winter 2008/09 |  | 2008/09 | 2008-12-29 | 343.1091 | 338.6006 | 344.196 | 5.5954 | 1.0869 | -4.5085 | 11.3602 | 4.5085 | 8.4168 | 0 | 2008-12-29 | 355.1241 | 347.8459 | 0.012696 | 0.024275 | 0.024197
| Winter 2008/09 |  | 2008/09 | 2008-12-30 | 342.1249 | 332.2238 | 343.0276 | 10.8038 | 0.90273 | -9.901 | 11.2447 | 9.901 | 8.3587 | 0 | 2008-12-30 | 363.8796 | 348.356 | 0.02721 | 0.024068 | 0.023995
| Winter 2008/09 |  | 2008/09 | 2008-12-31 | 342.872 | 330.5998 | 344.2886 | 13.6888 | 1.4167 | -12.2721 | 11.3227 | 12.2721 | 8.4302 | 0 | 2008-12-31 | 381.1924 | 348.3645 | 0.032194 | 0.024255 | 0.024199
| Winter 2008/09 |  | 2008/09 | 2009-01-01 | 339.5515 | 340.0837 | 345.8531 | 5.7694 | 6.3016 | 0.53218 | 11.1112 | -0.53218 | 8.0995 | 0 | 2009-01-01 | 347.6814 | 346.9425 | -0.0015307 | 0.023403 | 0.023345
| Winter 2008/09 |  | 2008/09 | 2009-01-02 | 346.646 | 341.2412 | 347.759 | 6.5178 | 1.113 | -5.4048 | 11.0486 | 5.4048 | 8.0106 | 0 | 2009-01-02 | 362.0692 | 346.123 | 0.014928 | 0.023204 | 0.023144
| Winter 2008/09 |  | 2008/09 | 2009-01-03 | 347.6421 | 341.3417 | 351.0769 | 9.7353 | 3.4348 | -6.3005 | 10.4716 | 6.3005 | 7.4821 | 0 | 2009-01-03 | 377.715 | 346.5098 | 0.01668 | 0.021743 | 0.021593
| Winter 2008/09 |  | 2008/09 | 2009-01-04 | 344.6557 | 336.7846 | 347.323 | 10.5384 | 2.6673 | -7.8711 | 10.397 | 7.8711 | 7.428 | 0 | 2009-01-04 | 390.5202 | 347.1982 | 0.020155 | 0.021559 | 0.021394
| Winter 2008/09 |  | 2008/09 | 2009-01-05 | 345.0883 | 337.348 | 347.4263 | 10.0783 | 2.338 | -7.7403 | 10.3471 | 7.7403 | 7.4911 | 0 | 2009-01-05 | 422.4459 | 349.7347 | 0.018323 | 0.021607 | 0.021419
| Winter 2008/09 |  | 2008/09 | 2009-01-06 | 342.9043 | 338.1171 | 343.7705 | 5.6534 | 0.86619 | -4.7872 | 10.0455 | 4.7872 | 7.2972 | 0 | 2009-01-06 | 446.11 | 352.6513 | 0.010731 | 0.020979 | 0.020692
| Winter 2008/09 |  | 2008/09 | 2009-01-07 | 344.441 | 337.3437 | 349.5215 | 12.1778 | 5.0805 | -7.0973 | 10.1883 | 7.0973 | 7.3971 | 0 | 2009-01-07 | 436.5098 | 355.0133 | 0.016259 | 0.021147 | 0.020836
| Winter 2008/09 |  | 2008/09 | 2009-01-08 | 350.0539 | 341.5971 | 352.4106 | 10.8135 | 2.3567 | -8.4568 | 10.3033 | 8.4568 | 7.5022 | 0 | 2009-01-08 | 417.7896 | 356.0766 | 0.020242 | 0.021364 | 0.021069
| Winter 2008/09 |  | 2008/09 | 2009-01-09 | 346.7375 | 334.1337 | 347.8733 | 13.7396 | 1.1359 | -12.6038 | 10.5092 | 12.6038 | 7.7017 | 0 | 2009-01-09 | 424.948 | 357.2151 | 0.02966 | 0.021788 | 0.02156
| Winter 2008/09 |  | 2008/09 | 2009-01-10 | 346.7304 | 332.3091 | 347.5362 | 15.2271 | 0.80576 | -14.4213 | 10.7432 | 14.4213 | 8.0072 | 0 | 2009-01-10 | 423.076 | 358.4083 | 0.034087 | 0.022472 | 0.022341
| Winter 2008/09 |  | 2008/09 | 2009-01-11 | 347.3659 | 343.9733 | 351.8558 | 7.8824 | 4.4899 | -3.3926 | 10.6534 | 3.3926 | 7.8828 | 0 | 2009-01-11 | 384.2482 | 358.7222 | 0.0088291 | 0.022133 | 0.021975
| Winter 2008/09 |  | 2008/09 | 2009-01-12 | 352.5757 | 345.1928 | 353.7666 | 8.5738 | 1.1908 | -7.383 | 10.5529 | 7.383 | 7.8988 | 0 | 2009-01-12 | 377.3776 | 359.5257 | 0.019564 | 0.022133 | 0.02197
| Winter 2008/09 |  | 2008/09 | 2009-01-13 | 353.8945 | 344.9124 | 354.0289 | 9.1164 | 0.13439 | -8.982 | 10.4931 | 8.982 | 7.8711 | 0 | 2009-01-13 | 383.5295 | 360.5027 | 0.023419 | 0.021991 | 0.021834
| Winter 2008/09 |  | 2008/09 | 2009-01-14 | 349.2709 | 338.2429 | 353.5914 | 15.3485 | 4.3205 | -11.028 | 10.5686 | 11.028 | 7.8209 | 0 | 2009-01-14 | 399.55 | 361.432 | 0.027601 | 0.021787 | 0.021639
| Winter 2008/09 |  | 2008/09 | 2009-01-15 | 342.3279 | 330.9938 | 345.2373 | 14.2435 | 2.9094 | -11.3341 | 10.7865 | 11.3341 | 7.9982 | 0 | 2009-01-15 | 402.1 | 362.9119 | 0.028187 | 0.022166 | 0.022039
| Winter 2008/09 |  | 2008/09 | 2009-01-16 | 346.386 | 336.8215 | 347.8092 | 10.9876 | 1.4232 | -9.5644 | 10.775 | 9.5644 | 8.0468 | 0 | 2009-01-16 | 379.7377 | 364.2278 | 0.025187 | 0.022211 | 0.022093
| Winter 2008/09 |  | 2008/09 | 2009-01-17 | 349.1703 | 349.3971 | 354.4954 | 5.0983 | 5.3251 | 0.22673 | 10.5939 | -0.22673 | 7.8204 | 0 | 2009-01-17 | 344.0242 | 365.2957 | -0.00065905 | 0.021488 | 0.021408
| Winter 2008/09 |  | 2008/09 | 2009-01-18 | 352.3207 | 344.5148 | 352.4564 | 7.9416 | 0.13568 | -7.806 | 10.2654 | 7.806 | 7.4857 | 0 | 2009-01-18 | 354.1541 | 366.4304 | 0.022041 | 0.020364 | 0.020429
| Winter 2008/09 |  | 2008/09 | 2009-01-19 | 348.9067 | 336.6309 | 349.4584 | 12.8275 | 0.55164 | -12.2758 | 10.3199 | 12.2758 | 7.5918 | 0 | 2009-01-19 | 382.7958 | 369.4168 | 0.032069 | 0.020399 | 0.020551
| Winter 2008/09 |  | 2008/09 | 2009-01-20 | 348.591 | 332.1564 | 349.3961 | 17.2398 | 0.80517 | -16.4346 | 10.6593 | 16.4346 | 8.0738 | 0 | 2009-01-20 | 382.7468 | 372.5058 | 0.042939 | 0.021604 | 0.021674
| Winter 2008/09 |  | 2008/09 | 2009-01-21 | 346.4429 | 335.4418 | 347.4038 | 11.9621 | 0.96096 | -11.0011 | 10.7759 | 11.0011 | 8.3803 | 0 | 2009-01-21 | 386.4026 | 375.1179 | 0.028471 | 0.022357 | 0.02234
| Winter 2008/09 |  | 2008/09 | 2009-01-22 | 348.3306 | 339.9507 | 349.1698 | 9.219 | 0.83917 | -8.3799 | 10.6694 | 8.3799 | 8.2523 | 0 | 2009-01-22 | 386.7421 | 377.3019 | 0.021668 | 0.021811 | 0.021872
| Winter 2008/09 |  | 2008/09 | 2009-01-23 | 348.7031 | 340.4854 | 350.3109 | 9.8256 | 1.6079 | -8.2177 | 10.5936 | 8.2177 | 8.2704 | 0 | 2009-01-23 | 369.3842 | 379.1786 | 0.022247 | 0.021736 | 0.021811
| Winter 2008/09 |  | 2008/09 | 2009-01-24 | 346.3655 | 342.0053 | 351.4202 | 9.4149 | 5.0548 | -4.3602 | 10.3002 | 4.3602 | 8.0708 | 0 | 2009-01-24 | 350.47 | 380.6203 | 0.012441 | 0.021028 | 0.021204
| Winter 2008/09 |  | 2008/09 | 2009-01-25 | 351.817 | 341.5424 | 352.0418 | 10.4994 | 0.22482 | -10.2746 | 10.2604 | 10.2746 | 8.1508 | 0 | 2009-01-25 | 337.2816 | 381.2906 | 0.030463 | 0.021215 | 0.021377
| Winter 2008/09 |  | 2008/09 | 2009-01-26 | 350.7715 | 338.4856 | 350.9898 | 12.5042 | 0.21839 | -12.2858 | 10.4371 | 12.2858 | 8.3953 | 0 | 2009-01-26 | 356.1274 | 381.9448 | 0.034498 | 0.021875 | 0.02198
| Winter 2008/09 |  | 2008/09 | 2009-01-27 | 347.681 | 334.0393 | 347.6174 | 13.5781 | -0.06359 | -13.6417 | 10.5534 | 13.6417 | 8.5656 | 0 | 2009-01-27 | 375.8746 | 383.3869 | 0.036293 | 0.02223 | 0.022342
| Winter 2008/09 |  | 2008/09 | 2009-01-28 | 345.7882 | 341.3902 | 346.4426 | 5.0524 | 0.65444 | -4.398 | 10.5353 | 4.398 | 8.5619 | 0 | 2009-01-28 | 369.0616 | 383.8515 | 0.011917 | 0.022204 | 0.022305
| Winter 2008/09 |  | 2008/09 | 2009-01-29 | 346.6823 | 335.2193 | 346.8278 | 11.6085 | 0.14549 | -11.463 | 10.5621 | 11.463 | 8.614 | 0 | 2009-01-29 | 370.8311 | 384.0832 | 0.030912 | 0.022327 | 0.022427
| Winter 2008/09 |  | 2008/09 | 2009-01-30 | 344.0676 | 334.769 | 343.9173 | 9.1483 | -0.15035 | -9.2987 | 10.4107 | 9.2987 | 8.5148 | 0 | 2009-01-30 | 372.4691 | 383.7924 | 0.024965 | 0.022086 | 0.022186
| Winter 2008/09 |  | 2008/09 | 2009-01-31 | 343.4697 | 344.002 | 347.609 | 3.607 | 4.1393 | 0.53229 | 10.3387 | -0.53229 | 8.5148 | 0 | 2009-01-31 | 354.426 | 384.0173 | -0.0015018 | 0.022087 | 0.022173
| Winter 2008/09 |  | 2008/09 | 2009-02-01 | 346.5243 | 336.5579 | 349.1139 | 12.5561 | 2.5897 | -9.9664 | 10.5399 | 9.9664 | 8.6669 | 0 | 2009-02-01 | 380.3518 | 384.6267 | 0.026203 | 0.022463 | 0.022533
| Winter 2008/09 |  | 2008/09 | 2009-02-02 | 343.1141 | 333.9315 | 347.7956 | 13.8641 | 4.6815 | -9.1826 | 10.6776 | 9.1826 | 8.763 | 0 | 2009-02-02 | 415.2889 | 385.8791 | 0.022111 | 0.022644 | 0.022709
| Winter 2008/09 |  | 2008/09 | 2009-02-03 | 348.8046 | 340.9568 | 350.2323 | 9.2755 | 1.4277 | -7.8478 | 10.6355 | 7.8478 | 8.7622 | 0 | 2009-02-03 | 393.4031 | 385.9752 | 0.019948 | 0.022637 | 0.022701
| Winter 2008/09 |  | 2008/09 | 2009-02-04 | 351.1784 | 341.6382 | 351.55 | 9.9118 | 0.37161 | -9.5402 | 10.6299 | 9.5402 | 8.8222 | 0 | 2009-02-04 | 384.5032 | 384.7105 | 0.024812 | 0.022853 | 0.022932
| Winter 2008/09 |  | 2008/09 | 2009-02-05 | 352.018 | 336.7917 | 352.4865 | 15.6948 | 0.46855 | -15.2262 | 10.9646 | 15.2262 | 9.1701 | 0 | 2009-02-05 | 382.0239 | 382.5743 | 0.039857 | 0.023824 | 0.02397
| Winter 2008/09 |  | 2008/09 | 2009-02-06 | 353.025 | 337.7452 | 353.088 | 15.3427 | 0.063 | -15.2797 | 11.0701 | 15.2797 | 9.4429 | 0 | 2009-02-06 | 383.6125 | 380.811 | 0.039831 | 0.02461 | 0.024797
| Winter 2008/09 |  | 2008/09 | 2009-02-07 | 354.3444 | 351.15 | 359.1501 | 8 | 4.8056 | -3.1944 | 10.9764 | 3.1944 | 9.2675 | 0 | 2009-02-07 | 365.3844 | 379.0642 | 0.0087426 | 0.024227 | 0.024448
| Winter 2008/09 |  | 2008/09 | 2009-02-08 | 353.1415 | 346.5872 | 357.1627 | 10.5754 | 4.0211 | -6.5543 | 10.8709 | 6.5543 | 9.0658 | 0 | 2009-02-08 | 360.9409 | 376.9306 | 0.018159 | 0.023843 | 0.024052
| Winter 2008/09 |  | 2008/09 | 2009-02-09 | 358.2684 | 348.4965 | 360.6862 | 12.1897 | 2.4178 | -9.7719 | 10.7696 | 9.7719 | 8.9109 | 0 | 2009-02-09 | 371.114 | 375.1986 | 0.026331 | 0.023585 | 0.02375
| Winter 2008/09 |  | 2008/09 | 2009-02-10 | 359.6381 | 350.3075 | 360.2099 | 9.9025 | 0.57181 | -9.3306 | 10.837 | 9.3306 | 9.1088 | 0 | 2009-02-10 | 374.57 | 374.876 | 0.02491 | 0.024121 | 0.024298
| Winter 2008/09 |  | 2008/09 | 2009-02-11 | 357.3933 | 350.2123 | 360.5832 | 10.3709 | 3.1899 | -7.181 | 10.8969 | 7.181 | 9.1021 | 0 | 2009-02-11 | 372.2327 | 374.7045 | 0.019292 | 0.024112 | 0.024291
| Winter 2008/09 |  | 2008/09 | 2009-02-12 | 356.9387 | 343.7085 | 356.9488 | 13.2403 | 0.01013 | -13.2301 | 11.0343 | 13.2301 | 9.2437 | 0 | 2009-02-12 | 389.0547 | 374.8886 | 0.034006 | 0.024465 | 0.024657
| Winter 2008/09 |  | 2008/09 | 2009-02-13 | 354.3463 | 345.7865 | 354.3724 | 8.5859 | 0.02616 | -8.5597 | 10.8089 | 8.5597 | 9.1614 | 0 | 2009-02-13 | 369.5226 | 373.8877 | 0.023164 | 0.024317 | 0.024503
| Winter 2008/09 |  | 2008/09 | 2009-02-14 | 351.865 | 339.5584 | 354.1911 | 14.6327 | 2.3262 | -12.3066 | 10.8219 | 12.3066 | 9.1938 | 0 | 2009-02-14 | 348.8494 | 372.1127 | 0.035278 | 0.024553 | 0.024707
| Winter 2008/09 |  | 2008/09 | 2009-02-15 | 355.9081 | 350.819 | 361.6096 | 10.7906 | 5.7015 | -5.0891 | 10.8153 | 5.0891 | 9.0446 | 0 | 2009-02-15 | 327.1963 | 370.3613 | 0.015554 | 0.024232 | 0.024421
| Winter 2008/09 |  | 2008/09 | 2009-02-16 | 354.5992 | 352.2737 | 358.7739 | 6.5002 | 4.1747 | -2.3255 | 10.8621 | 2.3255 | 9.1297 | 0 | 2009-02-16 | 327.7579 | 369.8191 | 0.0070952 | 0.02449 | 0.024687
| Winter 2008/09 |  | 2008/09 | 2009-02-17 | 354.5143 | 345.8779 | 354.7501 | 8.8721 | 0.2358 | -8.6363 | 10.8931 | 8.6363 | 9.1574 | 0 | 2009-02-17 | 327.18 | 368.92 | 0.026396 | 0.024636 | 0.024822
| Winter 2008/09 |  | 2008/09 | 2009-02-18 | 352.1903 | 346.4621 | 360.2034 | 13.7412 | 8.0131 | -5.7282 | 10.9235 | 5.7282 | 8.9391 | 0 | 2009-02-18 | 318.8036 | 366.7869 | 0.017968 | 0.024166 | 0.024371
| Winter 2008/09 |  | 2008/09 | 2009-02-19 | 354.1617 | 349.1439 | 359.9208 | 10.7769 | 5.7591 | -5.0178 | 10.7081 | 5.0178 | 8.5586 | 0 | 2009-02-19 | 322.5097 | 364.779 | 0.015558 | 0.023253 | 0.023462
| Winter 2008/09 |  | 2008/09 | 2009-02-20 | 354.9934 | 347.789 | 356.1533 | 8.3644 | 1.16 | -7.2044 | 10.5882 | 7.2044 | 8.432 | 0 | 2009-02-20 | 325.8673 | 362.7612 | 0.022108 | 0.023041 | 0.023244
| Winter 2008/09 |  | 2008/09 | 2009-02-21 | 356.8226 | 351.8748 | 359.6343 | 7.7595 | 2.8116 | -4.9479 | 10.5395 | 4.9479 | 8.3176 | 0 | 2009-02-21 | 301.3879 | 359.916 | 0.016417 | 0.022866 | 0.02311
| Winter 2008/09 |  | 2008/09 | 2009-02-22 | 360.7038 | 351.1456 | 365.0156 | 13.8701 | 4.3118 | -9.5583 | 10.6743 | 9.5583 | 8.3623 | 0 | 2009-02-22 | 320.7913 | 358.2962 | 0.029796 | 0.023117 | 0.023339
| Winter 2008/09 |  | 2008/09 | 2009-02-23 | 350.7356 | 347.4202 | 352.6501 | 5.2298 | 1.9145 | -3.3154 | 10.5348 | 3.3154 | 8.3275 | 0 | 2009-02-23 | 316.5552 | 357.1658 | 0.010473 | 0.023052 | 0.023315
| Winter 2008/09 |  | 2008/09 | 2009-02-24 | 353.1222 | 350.0371 | 356.6622 | 6.6251 | 3.54 | -3.0851 | 10.4057 | 3.0851 | 8.0878 | 0 | 2009-02-24 | 315.4127 | 356.4368 | 0.0097812 | 0.022362 | 0.022691
| Winter 2008/09 |  | 2008/09 | 2009-02-25 | 357.9207 | 348.0813 | 362.0499 | 13.9686 | 4.1293 | -9.8393 | 10.4545 | 9.8393 | 8.0063 | 0 | 2009-02-25 | 328.3762 | 355.5118 | 0.029964 | 0.022211 | 0.02252
| Winter 2008/09 |  | 2008/09 | 2009-02-26 | 349.3292 | 345.7213 | 353.1938 | 7.4726 | 3.8647 | -3.6079 | 10.251 | 3.6079 | 7.6718 | 0 | 2009-02-26 | 324.0718 | 353.785 | 0.011133 | 0.021373 | 0.021685
| Winter 2008/09 |  | 2008/09 | 2009-02-27 | 352.743 | 351.3085 | 357.9158 | 6.6073 | 5.1728 | -1.4345 | 10.3028 | 1.4345 | 7.573 | 0 | 2009-02-27 | 306.774 | 351.7087 | 0.004676 | 0.021131 | 0.021532
| Winter 2008/09 |  | 2008/09 | 2009-02-28 | 359.0788 | 350.4094 | 361.781 | 11.3715 | 2.7022 | -8.6694 | 10.2949 | 8.6694 | 7.4799 | 0 | 2009-02-28 | 322.5927 | 350.1008 | 0.026874 | 0.020997 | 0.021365
| Winter 2008/09 |  | 2008/09 | 2009-03-01 | 350.393 | 343.8583 | 350.5688 | 6.7104 | 0.17582 | -6.5346 | 10.2137 | 6.5346 | 7.3878 | 0 | 2009-03-01 | 317.2955 | 348.2617 | 0.020595 | 0.020851 | 0.021213
| Winter 2008/09 |  | 2008/09 | 2009-03-02 | 348.7424 | 343.0589 | 350.1498 | 7.0908 | 1.4074 | -5.6834 | 10.3298 | 5.6834 | 7.595 | 0 | 2009-03-02 | 312.7301 | 346.8718 | 0.018174 | 0.021507 | 0.021896
| Winter 2008/09 |  | 2008/09 | 2009-03-03 | 346.539 | 339.4892 | 347.3558 | 7.8666 | 0.81672 | -7.0499 | 10.1735 | 7.0499 | 7.4977 | 0 | 2009-03-03 | 319.9927 | 344.8598 | 0.022031 | 0.021368 | 0.021741
| Winter 2008/09 |  | 2008/09 | 2009-03-04 | 348.2474 | 342.4138 | 350.0272 | 7.6135 | 1.7799 | -5.8336 | 9.9651 | 5.8336 | 7.3861 | 0 | 2009-03-04 | 328.8365 | 341.9781 | 0.01774 | 0.021222 | 0.021598
| Winter 2008/09 |  | 2008/09 | 2009-03-05 | 350.6817 | 339.0133 | 352.1527 | 13.1395 | 1.4711 | -11.6684 | 10.0939 | 11.6684 | 7.5135 | 0 | 2009-03-05 | 340.6371 | 340.2192 | 0.034255 | 0.021699 | 0.022084
| Winter 2008/09 |  | 2008/09 | 2009-03-06 | 352.5598 | 342.3427 | 352.6002 | 10.2575 | 0.04041 | -10.217 | 10.1054 | 10.217 | 7.536 | 0 | 2009-03-06 | 324.3924 | 338.2155 | 0.031496 | 0.021922 | 0.022282
| Winter 2008/09 |  | 2008/09 | 2009-03-07 | 350.9799 | 342.0292 | 350.9423 | 8.9131 | -0.03767 | -8.9507 | 9.8794 | 8.9507 | 7.3268 | 0 | 2009-03-07 | 305.1206 | 335.6521 | 0.029335 | 0.021571 | 0.021829
| Winter 2008/09 |  | 2008/09 | 2009-03-08 | 351.7928 | 344.2659 | 352.7179 | 8.4519 | 0.92511 | -7.5268 | 9.6497 | 7.5268 | 7.0684 | 0 | 2009-03-08 | 308.2624 | 333.1404 | 0.024417 | 0.021057 | 0.021217
| Winter 2008/09 |  | 2008/09 | 2009-03-09 | 349.9377 | 343.1774 | 349.8891 | 6.7117 | -0.04859 | -6.7603 | 9.6067 | 6.7603 | 7.1873 | 0 | 2009-03-09 | 322.3277 | 331.7052 | 0.020973 | 0.021465 | 0.021668
| Winter 2008/09 |  | 2008/09 | 2009-03-10 | 350.1565 | 346.1604 | 350.2758 | 4.1154 | 0.11935 | -3.9961 | 9.3914 | 3.9961 | 7.102 | 0 | 2009-03-10 | 320.507 | 330.3574 | 0.012468 | 0.021275 | 0.021498
| Winter 2008/09 |  | 2008/09 | 2009-03-11 | 349.5416 | 346.8839 | 350.9615 | 4.0776 | 1.4199 | -2.6577 | 9.121 | 2.6577 | 6.8648 | 0 | 2009-03-11 | 307.4978 | 328.2369 | 0.0086429 | 0.020686 | 0.020914
| Winter 2008/09 |  | 2008/09 | 2009-03-12 | 350.9385 | 343.9303 | 350.8387 | 6.9084 | -0.09978 | -7.0082 | 9.0212 | 7.0082 | 6.7874 | 0 | 2009-03-12 | 291.0205 | 325.4519 | 0.024081 | 0.020658 | 0.020855
| Winter 2008/09 |  | 2008/09 | 2009-03-13 | 346.6867 | 341.9295 | 352.81 | 10.8805 | 6.1233 | -4.7572 | 9.0382 | 4.7572 | 6.7066 | 0 | 2009-03-13 | 299.2097 | 323.0178 | 0.015899 | 0.020545 | 0.020762
| Winter 2008/09 |  | 2008/09 | 2009-03-14 | 344.7196 | 340.116 | 347.6906 | 7.5747 | 2.971 | -4.6036 | 8.8493 | 4.6036 | 6.4191 | 0 | 2009-03-14 | 290.3751 | 319.7285 | 0.015854 | 0.01994 | 0.020077
| Winter 2008/09 |  | 2008/09 | 2009-03-15 | 348.4439 | 348.0603 | 350.5742 | 2.5139 | 2.1303 | -0.38356 | 8.6469 | 0.38356 | 6.1465 | 0 | 2009-03-15 | 289.7731 | 317.0701 | 0.0013237 | 0.019212 | 0.019385
| Winter 2008/09 |  | 2008/09 | 2009-03-16 | 351.2446 | 348.3074 | 353.5719 | 5.2645 | 2.3274 | -2.9372 | 8.3347 | 2.9372 | 5.8342 | 0 | 2009-03-16 | 287.3995 | 315.0218 | 0.01022 | 0.018377 | 0.01852
| Winter 2008/09 |  | 2008/09 | 2009-03-17 | 351.4006 | 348.5915 | 358.9412 | 10.3497 | 7.5406 | -2.8091 | 8.32 | 2.8091 | 5.7582 | 0 | 2009-03-17 | 291.8238 | 313.8427 | 0.0096259 | 0.018179 | 0.018348
| Winter 2008/09 |  | 2008/09 | 2009-03-18 | 348.1988 | 344.7055 | 349.9805 | 5.275 | 1.7818 | -3.4933 | 8.2791 | 3.4933 | 5.7972 | 0 | 2009-03-18 | 291.8465 | 312.6457 | 0.01197 | 0.018341 | 0.018542
| Winter 2008/09 |  | 2008/09 | 2009-03-19 | 350.1233 | 344.7773 | 354.9889 | 10.2116 | 4.8656 | -5.346 | 8.3238 | 5.346 | 5.6875 | 0 | 2009-03-19 | 295.8688 | 311.602 | 0.018069 | 0.018064 | 0.018252
| Winter 2008/09 |  | 2008/09 | 2009-03-20 | 345.2481 | 345.3782 | 352.942 | 7.5638 | 7.6939 | 0.13006 | 8.1179 | -0.13006 | 5.4922 | 0 | 2009-03-20 | 294.72 | 310.7992 | -0.0004413 | 0.01745 | 0.017671
| Winter 2008/09 |  | 2008/09 | 2009-03-21 | 345.5064 | 342.236 | 347.8797 | 5.6437 | 2.3733 | -3.2704 | 7.9467 | 3.2704 | 5.434 | 0 | 2009-03-21 | 305.7435 | 310.2403 | 0.010696 | 0.017288 | 0.017515
| Winter 2008/09 |  | 2008/09 | 2009-03-22 | 342.4502 | 342.869 | 347.2731 | 4.4041 | 4.8229 | 0.41881 | 7.8147 | -0.41881 | 5.1799 | 0 | 2009-03-22 | 299.2314 | 309.3525 | -0.0013996 | 0.016505 | 0.016744
| Winter 2008/09 |  | 2008/09 | 2009-03-23 | 345.292 | 340.4707 | 346.2283 | 5.7576 | 0.9363 | -4.8213 | 7.748 | 4.8213 | 5.1756 | 0 | 2009-03-23 | 305.3305 | 309.4839 | 0.01579 | 0.016484 | 0.016723
| Winter 2008/09 |  | 2008/09 | 2009-03-24 | 345.9263 | 341.6991 | 345.6183 | 3.9192 | -0.30803 | -4.2272 | 7.4163 | 4.2272 | 4.9979 | 0 | 2009-03-24 | 308.1968 | 309.0641 | 0.013716 | 0.015948 | 0.016171
| Winter 2008/09 |  | 2008/09 | 2009-03-25 | 345.1207 | 345.2487 | 349.3365 | 4.0879 | 4.2159 | 0.12803 | 7.3782 | -0.12803 | 4.8832 | 0 | 2009-03-25 | 304.0554 | 308.6474 | -0.00042107 | 0.015585 | 0.015821
| Winter 2008/09 |  | 2008/09 | 2009-03-26 | 345.1913 | 338.3741 | 348.101 | 9.7269 | 2.9097 | -6.8172 | 7.4816 | 6.8172 | 5.0076 | 0 | 2009-03-26 | 304.5408 | 308.285 | 0.022385 | 0.016005 | 0.016243
| Winter 2008/09 |  | 2008/09 | 2009-03-27 | 348.7285 | 345.8911 | 354.3296 | 8.4386 | 5.6012 | -2.8374 | 7.2973 | 2.8374 | 4.7742 | 0 | 2009-03-27 | 319.0969 | 307.9757 | 0.008892 | 0.015302 | 0.015502
| Winter 2008/09 |  | 2008/09 | 2009-03-28 | 348.8789 | 345.5923 | 352.4573 | 6.865 | 3.5784 | -3.2866 | 7.2771 | 3.2866 | 4.7635 | 0 | 2009-03-28 | 306.1721 | 307.379 | 0.010734 | 0.015289 | 0.015497
| Winter 2008/09 |  | 2008/09 | 2009-03-29 | 345.5585 | 343.8587 | 352.8144 | 8.9557 | 7.2558 | -1.6999 | 7.3553 | 1.6999 | 4.7723 | 0 | 2009-03-29 | 303.6328 | 307.2743 | 0.0055985 | 0.01532 | 0.015531
| Winter 2008/09 |  | 2008/09 | 2009-03-30 | 343.4183 | 343.504 | 347.8025 | 4.2985 | 4.3842 | 0.08568 | 7.1196 | -0.08568 | 4.4805 | 0 | 2009-03-30 | 309.0894 | 306.8242 | -0.0002772 | 0.014415 | 0.014603
| Winter 2008/09 |  | 2008/09 | 2009-03-31 | 347.387 | 342.7303 | 348.7269 | 5.9966 | 1.3399 | -4.6567 | 7.0958 | 4.6567 | 4.4179 | 0 | 2009-03-31 | 298.1981 | 306.1876 | 0.015616 | 0.014249 | 0.014429
| Summer 2009 |  | 2008/09 | 2009-04-01 | 345.3459 | 342.5576 | 346.5806 | 4.0229 | 1.2346 | -2.7883 | 6.9935 | 2.7883 | 4.3214 | 0 | 2009-04-01 | 266.4608 | 304.6453 | 0.010464 | 0.013992 | 0.014185
| Summer 2009 |  | 2008/09 | 2009-04-02 | 345.6602 | 338.0596 | 345.5589 | 7.4994 | -0.10131 | -7.6007 | 6.9813 | 7.6007 | 4.3397 | 0 | 2009-04-02 | 274.5809 | 303.1316 | 0.027681 | 0.01418 | 0.014316
| Summer 2009 |  | 2008/09 | 2009-04-03 | 343.998 | 333.691 | 346.1895 | 12.4985 | 2.1915 | -10.307 | 7.1441 | 10.307 | 4.4888 | 0 | 2009-04-03 | 268.0008 | 301.1037 | 0.038459 | 0.014871 | 0.014908
| Summer 2009 |  | 2008/09 | 2009-04-04 | 346.8076 | 342.6304 | 346.8632 | 4.2327 | 0.05555 | -4.1772 | 6.8472 | 4.1772 | 4.2391 | 0 | 2009-04-04 | 271.6175 | 298.8031 | 0.015379 | 0.014242 | 0.014187
| Summer 2009 |  | 2008/09 | 2009-04-05 | 345.2247 | 340.005 | 346.2181 | 6.2131 | 0.99338 | -5.2197 | 6.7124 | 5.2197 | 4.0725 | 0 | 2009-04-05 | 276.9995 | 297.2233 | 0.018844 | 0.01382 | 0.013702
| Summer 2009 |  | 2008/09 | 2009-04-06 | 346.8621 | 345.3511 | 350.7667 | 5.4156 | 3.9046 | -1.511 | 6.5958 | 1.511 | 3.8246 | 0 | 2009-04-06 | 289.1338 | 296.6904 | 0.005226 | 0.013016 | 0.012891
| Summer 2009 |  | 2008/09 | 2009-04-07 | 347.2692 | 346.3356 | 349.5607 | 3.225 | 2.2915 | -0.93358 | 6.4216 | 0.93358 | 3.6048 | 0 | 2009-04-07 | 280.9998 | 295.7817 | 0.0033224 | 0.012313 | 0.012187
| Summer 2009 |  | 2008/09 | 2009-04-08 | 349.8363 | 342.5311 | 350.8081 | 8.2769 | 0.97178 | -7.3051 | 6.4738 | 7.3051 | 3.6229 | 0 | 2009-04-08 | 275.9009 | 294.2341 | 0.026477 | 0.012497 | 0.012313
| Summer 2009 |  | 2008/09 | 2009-04-09 | 348.5858 | 342.0982 | 348.4594 | 6.3612 | -0.12648 | -6.4877 | 6.5486 | 6.4877 | 3.706 | 0 | 2009-04-09 | 281.9281 | 292.9481 | 0.023012 | 0.012848 | 0.012651
| Summer 2009 |  | 2008/09 | 2009-04-10 | 348.2648 | 343.331 | 348.7419 | 5.4109 | 0.47705 | -4.9338 | 6.5931 | 4.9338 | 3.7819 | 0 | 2009-04-10 | 278.835 | 291.9927 | 0.017694 | 0.01315 | 0.012952
| Summer 2009 |  | 2008/09 | 2009-04-11 | 346.0929 | 342.4653 | 347.5407 | 5.0754 | 1.4478 | -3.6276 | 6.532 | 3.6276 | 3.6692 | 0 | 2009-04-11 | 273.5912 | 291.4117 | 0.013259 | 0.012789 | 0.012591
| Summer 2009 |  | 2008/09 | 2009-04-12 | 347.8263 | 343.27 | 349.2841 | 6.014 | 1.4578 | -4.5562 | 6.3697 | 4.5562 | 3.6625 | 0 | 2009-04-12 | 268.5686 | 290.3904 | 0.016965 | 0.012824 | 0.012612
| Summer 2009 |  | 2008/09 | 2009-04-13 | 347.3621 | 343.9748 | 347.4498 | 3.475 | 0.08771 | -3.3873 | 6.2331 | 3.3873 | 3.6219 | 0 | 2009-04-13 | 268.7879 | 289.6708 | 0.012602 | 0.012716 | 0.012504
| Summer 2009 |  | 2008/09 | 2009-04-14 | 344.66 | 338.9278 | 345.2694 | 6.3415 | 0.60934 | -5.7322 | 6.3607 | 5.7322 | 3.8002 | 0 | 2009-04-14 | 270.9081 | 289.042 | 0.021159 | 0.013377 | 0.013148
| Summer 2009 |  | 2008/09 | 2009-04-15 | 344.1072 | 332.2066 | 343.7624 | 11.5557 | -0.34486 | -11.9006 | 6.5704 | 11.9006 | 4.099 | 0 | 2009-04-15 | 282.815 | 288.8891 | 0.042079 | 0.014439 | 0.014189
| Summer 2009 |  | 2008/09 | 2009-04-16 | 343.4822 | 337.0385 | 345.8721 | 8.8336 | 2.3899 | -6.4437 | 6.5199 | 6.4437 | 4.2202 | 0 | 2009-04-16 | 286.6128 | 288.7154 | 0.022482 | 0.014868 | 0.014617
| Summer 2009 |  | 2008/09 | 2009-04-17 | 342.1193 | 331.8236 | 342.0404 | 10.2167 | -0.07896 | -10.2957 | 6.6846 | 10.2957 | 4.4469 | 0 | 2009-04-17 | 294.2362 | 288.7951 | 0.034991 | 0.015635 | 0.015398
| Summer 2009 |  | 2008/09 | 2009-04-18 | 341.3284 | 339.0929 | 342.9636 | 3.8707 | 1.6352 | -2.2355 | 6.4732 | 2.2355 | 4.3432 | 0 | 2009-04-18 | 271.2247 | 287.9736 | 0.0082422 | 0.015308 | 0.015082
| Summer 2009 |  | 2008/09 | 2009-04-19 | 343.2991 | 341.6183 | 343.941 | 2.3227 | 0.64191 | -1.6808 | 6.2985 | 1.6808 | 4.4036 | 0 | 2009-04-19 | 260.7302 | 286.8406 | 0.0064464 | 0.015537 | 0.015352
| Summer 2009 |  | 2008/09 | 2009-04-20 | 340.4001 | 326.7375 | 344.121 | 17.3835 | 3.7209 | -13.6626 | 6.6898 | 13.6626 | 4.75 | 0 | 2009-04-20 | 270.9946 | 285.6823 | 0.050416 | 0.016861 | 0.016627
| Summer 2009 |  | 2008/09 | 2009-04-21 | 344.9263 | 341.3354 | 346.1212 | 4.7858 | 1.1949 | -3.5909 | 6.7026 | 3.5909 | 4.8837 | 0 | 2009-04-21 | 268.775 | 284.6671 | 0.01336 | 0.017353 | 0.017156
| Summer 2009 |  | 2008/09 | 2009-04-22 | 343.1159 | 335.1868 | 343.5241 | 8.3373 | 0.40823 | -7.9291 | 6.7885 | 7.9291 | 4.9872 | 0 | 2009-04-22 | 260.5004 | 283.1728 | 0.030438 | 0.017841 | 0.017612
| Summer 2009 |  | 2008/09 | 2009-04-23 | 344.0732 | 342.4574 | 345.6346 | 3.1772 | 1.5614 | -1.6158 | 6.7638 | 1.6158 | 4.9002 | 0 | 2009-04-23 | 260.2564 | 281.5748 | 0.0062086 | 0.017591 | 0.017403
| Summer 2009 |  | 2008/09 | 2009-04-24 | 342.811 | 340.1252 | 343.5747 | 3.4495 | 0.7637 | -2.6858 | 6.7425 | 2.6858 | 4.994 | 0 | 2009-04-24 | 245.63 | 279.6273 | 0.010934 | 0.01797 | 0.017859
| Summer 2009 |  | 2008/09 | 2009-04-25 | 344.3127 | 343.5146 | 345.6436 | 2.129 | 1.3309 | -0.79806 | 6.4893 | 0.79806 | 4.7934 | 0 | 2009-04-25 | 258.8617 | 278.1046 | 0.003083 | 0.017326 | 0.017236
| Summer 2009 |  | 2008/09 | 2009-04-26 | 345.671 | 346.5324 | 350.2017 | 3.6693 | 4.5307 | 0.86138 | 6.3303 | -0.86138 | 4.6701 | 0 | 2009-04-26 | 253.6249 | 275.9222 | -0.0033963 | 0.016917 | 0.016925
| Summer 2009 |  | 2008/09 | 2009-04-27 | 350.39 | 343.6482 | 350.4299 | 6.7817 | 0.03993 | -6.7418 | 6.3275 | 6.7418 | 4.7852 | 0 | 2009-04-27 | 285.5832 | 275.2359 | 0.023607 | 0.017346 | 0.017386
| Summer 2009 |  | 2008/09 | 2009-04-28 | 345.0987 | 337.7623 | 344.881 | 7.1186 | -0.21779 | -7.3364 | 6.2663 | 7.3364 | 4.9731 | 0 | 2009-04-28 | 297.152 | 275.0199 | 0.024689 | 0.017982 | 0.018083
| Summer 2009 |  | 2008/09 | 2009-04-29 | 343.7076 | 342.0622 | 344.6235 | 2.5612 | 0.9159 | -1.6454 | 6.2084 | 1.6454 | 5.0308 | 0 | 2009-04-29 | 290.3986 | 274.3969 | 0.0056658 | 0.01818 | 0.018334
| Summer 2009 |  | 2008/09 | 2009-04-30 | 343.7791 | 341.6699 | 344.1698 | 2.4999 | 0.39071 | -2.1092 | 6.0918 | 2.1092 | 4.9459 | 0 | 2009-04-30 | 272.1063 | 273.5272 | 0.0077515 | 0.017918 | 0.018082
| Summer 2009 |  | 2008/09 | 2009-05-01 | 343.9378 | 339.8564 | 344.1514 | 4.295 | 0.2136 | -4.0813 | 6.1009 | 4.0813 | 4.989 | 0 | 2009-05-01 | 246.0016 | 272.8452 | 0.016591 | 0.018122 | 0.018285
| Summer 2009 |  | 2008/09 | 2009-05-02 | 343.3614 | 335.4764 | 343.3602 | 7.8838 | -0.00121 | -7.885 | 6.1137 | 7.885 | 4.9985 | 0 | 2009-05-02 | 246.1756 | 271.8983 | 0.03203 | 0.018267 | 0.018384
| Summer 2009 |  | 2008/09 | 2009-05-03 | 338.5854 | 332.4764 | 338.7517 | 6.2752 | 0.1663 | -6.1089 | 5.9063 | 6.1089 | 4.8586 | 0 | 2009-05-03 | 243.2673 | 271.0739 | 0.025112 | 0.017822 | 0.017923
| Summer 2009 |  | 2008/09 | 2009-05-04 | 338.8922 | 333.1517 | 338.9546 | 5.8029 | 0.06243 | -5.7405 | 5.9586 | 5.7405 | 4.9107 | 0 | 2009-05-04 | 269.4205 | 271.0007 | 0.021307 | 0.01802 | 0.01812
| Summer 2009 |  | 2008/09 | 2009-05-05 | 335.9643 | 330.5569 | 335.582 | 5.025 | -0.38234 | -5.4074 | 5.919 | 5.4074 | 4.9169 | 0 | 2009-05-05 | 272.7492 | 270.859 | 0.019825 | 0.018053 | 0.018153
| Summer 2009 |  | 2008/09 | 2009-05-06 | 334.6197 | 328.216 | 335.0546 | 6.8386 | 0.43494 | -6.4036 | 5.9664 | 6.4036 | 5.08 | 0 | 2009-05-06 | 246.8237 | 269.4486 | 0.025944 | 0.018743 | 0.018853
| Summer 2009 |  | 2008/09 | 2009-05-07 | 335.314 | 329.9928 | 336.4161 | 6.4233 | 1.1021 | -5.3212 | 6.073 | 5.3212 | 5.2263 | 0 | 2009-05-07 | 256.6021 | 268.6354 | 0.020737 | 0.019324 | 0.019455
| Summer 2009 |  | 2008/09 | 2009-05-08 | 336.8671 | 333.2693 | 336.9795 | 3.7102 | 0.11232 | -3.5979 | 5.9208 | 3.5979 | 5.1027 | 0 | 2009-05-08 | 266.6401 | 268.3267 | 0.013493 | 0.018891 | 0.019017
| Summer 2009 |  | 2008/09 | 2009-05-09 | 335.7568 | 330.9386 | 336.6655 | 5.7268 | 0.90865 | -4.8182 | 5.8997 | 4.8182 | 5.047 | 0 | 2009-05-09 | 246.8432 | 267.1572 | 0.019519 | 0.018775 | 0.018892
| Summer 2009 |  | 2008/09 | 2009-05-10 | 337.392 | 333.5796 | 338.5429 | 4.9633 | 1.1509 | -3.8123 | 5.8848 | 3.8123 | 5.0097 | 0 | 2009-05-10 | 248.0061 | 266.1296 | 0.015372 | 0.018697 | 0.018824
| Summer 2009 |  | 2008/09 | 2009-05-11 | 333.5452 | 330.7009 | 335.3875 | 4.6866 | 1.8423 | -2.8443 | 5.8718 | 2.8443 | 4.9835 | 0 | 2009-05-11 | 255.512 | 265.5269 | 0.011132 | 0.018626 | 0.018768
| Summer 2009 |  | 2008/09 | 2009-05-12 | 334.0688 | 330.1372 | 335.2218 | 5.0846 | 1.153 | -3.9316 | 5.8408 | 3.9316 | 4.9627 | 0 | 2009-05-12 | 249.7928 | 264.9011 | 0.01574 | 0.018585 | 0.018734
| Summer 2009 |  | 2008/09 | 2009-05-13 | 333.2165 | 330.0724 | 334.4408 | 4.3684 | 1.2243 | -3.1442 | 5.8706 | 3.1442 | 4.9546 | 0 | 2009-05-13 | 258.2273 | 264.5491 | 0.012176 | 0.018571 | 0.018729
| Summer 2009 |  | 2008/09 | 2009-05-14 | 332.5635 | 328.6805 | 333.7529 | 5.0724 | 1.1894 | -3.883 | 5.8283 | 3.883 | 4.893 | 0 | 2009-05-14 | 245.5907 | 263.7051 | 0.015811 | 0.018393 | 0.018555
| Summer 2009 |  | 2008/09 | 2009-05-15 | 334.1374 | 328.4493 | 334.3641 | 5.9148 | 0.22665 | -5.6881 | 5.6403 | 5.6881 | 4.6859 | 0 | 2009-05-15 | 247.0168 | 262.5119 | 0.023027 | 0.017758 | 0.01785
| Summer 2009 |  | 2008/09 | 2009-05-16 | 335.0724 | 333.0402 | 336.1907 | 3.1506 | 1.1183 | -2.0322 | 5.4508 | 2.0322 | 4.5388 | 0 | 2009-05-16 | 231.533 | 260.6759 | 0.0087773 | 0.017301 | 0.017412
| Summer 2009 |  | 2008/09 | 2009-05-17 | 336.843 | 334.3478 | 337.9896 | 3.6418 | 1.1466 | -2.4952 | 5.2317 | 2.4952 | 4.2788 | 0 | 2009-05-17 | 242.2252 | 258.9422 | 0.010301 | 0.016478 | 0.016524
| Summer 2009 |  | 2008/09 | 2009-05-18 | 336.0269 | 332.65 | 336.4826 | 3.8326 | 0.45575 | -3.3769 | 5.2304 | 3.3769 | 4.3169 | 0 | 2009-05-18 | 252.8008 | 258.328 | 0.013358 | 0.016649 | 0.016711
| Summer 2009 |  | 2008/09 | 2009-05-19 | 336.7186 | 333.385 | 337.4215 | 4.0365 | 0.70295 | -3.3335 | 5.2875 | 3.3335 | 4.372 | 0 | 2009-05-19 | 241.4697 | 257.686 | 0.013805 | 0.016894 | 0.016966
| Summer 2009 |  | 2008/09 | 2009-05-20 | 336.2491 | 328.0735 | 336.0262 | 7.9527 | -0.22295 | -8.1757 | 4.9732 | 8.1757 | 4.1891 | 0 | 2009-05-20 | 232.3562 | 256.3981 | 0.035186 | 0.016386 | 0.016338
| Summer 2009 |  | 2008/09 | 2009-05-21 | 336.3521 | 336.2184 | 339.4698 | 3.2513 | 3.1177 | -0.13366 | 4.922 | 0.13366 | 4.0738 | 0 | 2009-05-21 | 225.3564 | 254.9508 | 0.00059311 | 0.015961 | 0.015979
| Summer 2009 |  | 2008/09 | 2009-05-22 | 336.3462 | 333.2575 | 339.5369 | 6.2795 | 3.1908 | -3.0887 | 4.8534 | 3.0887 | 3.9125 | 0 | 2009-05-22 | 229.713 | 253.9245 | 0.013446 | 0.015394 | 0.015408
| Summer 2009 |  | 2008/09 | 2009-05-23 | 334.7229 | 330.9202 | 336.0317 | 5.1115 | 1.3088 | -3.8027 | 4.9179 | 3.8027 | 3.9854 | 0 | 2009-05-23 | 223.4859 | 252.6989 | 0.017016 | 0.015754 | 0.015771
| Summer 2009 |  | 2008/09 | 2009-05-24 | 335.8046 | 336.1806 | 340.3799 | 4.1993 | 4.5753 | 0.37596 | 4.9429 | -0.37596 | 3.8833 | 0 | 2009-05-24 | 206.1934 | 251.3843 | -0.0018233 | 0.015329 | 0.015448
| Summer 2009 |  | 2008/09 | 2009-05-25 | 339.3345 | 337.1906 | 341.6999 | 4.5093 | 2.3654 | -2.1439 | 5.0222 | 2.1439 | 3.9282 | 0 | 2009-05-25 | 226.1764 | 250.2948 | 0.0094791 | 0.015542 | 0.015694
| Summer 2009 |  | 2008/09 | 2009-05-26 | 342.2328 | 338.1215 | 343.4345 | 5.3131 | 1.2017 | -4.1113 | 5.077 | 4.1113 | 4.0939 | 0 | 2009-05-26 | 233.6976 | 249.6306 | 0.017593 | 0.016242 | 0.0164
| Summer 2009 |  | 2008/09 | 2009-05-27 | 340.4599 | 329.3542 | 340.3625 | 11.0082 | -0.09743 | -11.1057 | 5.2179 | 11.1057 | 4.2394 | 0 | 2009-05-27 | 241.331 | 248.1555 | 0.046018 | 0.016989 | 0.017084
| Summer 2009 |  | 2008/09 | 2009-05-28 | 337.6183 | 333.0237 | 337.6419 | 4.6182 | 0.02354 | -4.5946 | 5.1346 | 4.5946 | 4.148 | 0 | 2009-05-28 | 237.3561 | 246.1623 | 0.019358 | 0.016811 | 0.016851
| Summer 2009 |  | 2008/09 | 2009-05-29 | 334.2951 | 326.6633 | 334.7706 | 8.1073 | 0.47544 | -7.6319 | 5.3194 | 7.6319 | 4.3476 | 0 | 2009-05-29 | 227.6931 | 244.0721 | 0.033518 | 0.01774 | 0.017813
| Summer 2009 |  | 2008/09 | 2009-05-30 | 335.6172 | 330.1079 | 336.3271 | 6.2192 | 0.70987 | -5.5093 | 5.4434 | 5.5093 | 4.4609 | 0 | 2009-05-30 | 227.5627 | 242.5873 | 0.02421 | 0.018288 | 0.018389
| Summer 2009 |  | 2008/09 | 2009-05-31 | 331.8027 | 324.6601 | 332.0922 | 7.4322 | 0.28954 | -7.1426 | 5.548 | 7.1426 | 4.5629 | 0 | 2009-05-31 | 217.311 | 241.631 | 0.032868 | 0.018831 | 0.018884
| Summer 2009 |  | 2008/09 | 2009-06-01 | 332.8589 | 321.657 | 333.5254 | 11.8684 | 0.66655 | -11.2019 | 5.6808 | 11.2019 | 4.6735 | 0 | 2009-06-01 | 226.1254 | 240.9626 | 0.049538 | 0.019415 | 0.019395
| Summer 2009 |  | 2008/09 | 2009-06-02 | 333.3364 | 328.0791 | 333.3754 | 5.2964 | 0.03908 | -5.2573 | 5.6482 | 5.2573 | 4.6451 | 0 | 2009-06-02 | 228.9324 | 240.4848 | 0.022964 | 0.019343 | 0.019316
| Summer 2009 |  | 2008/09 | 2009-06-03 | 331.7842 | 322.2798 | 331.7643 | 9.4845 | -0.02 | -9.5045 | 5.7709 | 9.5045 | 4.7706 | 0 | 2009-06-03 | 214.887 | 238.667 | 0.04423 | 0.020107 | 0.019988
| Summer 2009 |  | 2008/09 | 2009-06-04 | 332.3028 | 328.4871 | 332.3685 | 3.8814 | 0.06571 | -3.8157 | 5.7328 | 3.8157 | 4.7175 | 0 | 2009-06-04 | 209.6154 | 236.5626 | 0.018203 | 0.020053 | 0.019942
| Summer 2009 |  | 2008/09 | 2009-06-05 | 330.8319 | 328.302 | 331.5259 | 3.2239 | 0.69398 | -2.5299 | 5.6123 | 2.5299 | 4.5884 | 0 | 2009-06-05 | 218.6709 | 235.6241 | 0.01157 | 0.019574 | 0.019473
| Summer 2009 |  | 2008/09 | 2009-06-06 | 331.0709 | 327.0406 | 331.2662 | 4.2256 | 0.19535 | -4.0303 | 5.539 | 4.0303 | 4.5454 | 0 | 2009-06-06 | 216.634 | 234.2919 | 0.018604 | 0.019503 | 0.0194
| Summer 2009 |  | 2008/09 | 2009-06-07 | 328.4073 | 325.973 | 330.8889 | 4.9159 | 2.4816 | -2.4343 | 5.5792 | 2.4343 | 4.5066 | 0 | 2009-06-07 | 218.9994 | 232.7038 | 0.011116 | 0.019424 | 0.019366
| Summer 2009 |  | 2008/09 | 2009-06-08 | 330.8092 | 325.1581 | 330.8492 | 5.6911 | 0.04003 | -5.6511 | 5.578 | 5.6511 | 4.5344 | 0 | 2009-06-08 | 224.4688 | 231.958 | 0.025176 | 0.019612 | 0.019548
| Summer 2009 |  | 2008/09 | 2009-06-09 | 329.5984 | 323.4923 | 331.6315 | 8.1391 | 2.0331 | -6.1061 | 5.6839 | 6.1061 | 4.6108 | 0 | 2009-06-09 | 224.8052 | 231.1847 | 0.027162 | 0.020005 | 0.019944
| Summer 2009 |  | 2008/09 | 2009-06-10 | 332.144 | 325.7359 | 334.1106 | 8.3746 | 1.9666 | -6.4081 | 5.8068 | 6.4081 | 4.7296 | 0 | 2009-06-10 | 223.3352 | 230.1121 | 0.028693 | 0.02059 | 0.020553
| Summer 2009 |  | 2008/09 | 2009-06-11 | 334.3258 | 330.0279 | 334.2898 | 4.2619 | -0.03606 | -4.298 | 5.7794 | 4.298 | 4.7418 | 0 | 2009-06-11 | 216.9634 | 229.0178 | 0.01981 | 0.020726 | 0.020705
| Summer 2009 |  | 2008/09 | 2009-06-12 | 332.4588 | 325.284 | 332.4777 | 7.1937 | 0.01891 | -7.1748 | 5.8736 | 7.1748 | 4.8762 | 0 | 2009-06-12 | 208.3072 | 227.3538 | 0.034443 | 0.021468 | 0.021447
| Summer 2009 |  | 2008/09 | 2009-06-13 | 332.9854 | 325.6155 | 333.608 | 7.9925 | 0.62263 | -7.3699 | 5.9709 | 7.3699 | 4.9924 | 0 | 2009-06-13 | 198.8012 | 225.7941 | 0.037072 | 0.022177 | 0.02211
| Summer 2009 |  | 2008/09 | 2009-06-14 | 330.7091 | 325.124 | 332.2245 | 7.1006 | 1.5154 | -5.5851 | 6.0104 | 5.5851 | 4.989 | 0 | 2009-06-14 | 198.656 | 224.1821 | 0.028115 | 0.022347 | 0.022254
| Summer 2009 |  | 2008/09 | 2009-06-15 | 329.8436 | 322.2267 | 330.023 | 7.7963 | 0.17943 | -7.6168 | 6.1653 | 7.6168 | 5.1751 | 0 | 2009-06-15 | 207.17 | 223.37 | 0.036766 | 0.02328 | 0.023168
| Summer 2009 |  | 2008/09 | 2009-06-16 | 326.7695 | 319.876 | 328.4398 | 8.5637 | 1.6702 | -6.8935 | 6.3294 | 6.8935 | 5.3217 | 0 | 2009-06-16 | 203.4407 | 222.0772 | 0.033885 | 0.024066 | 0.023963
| Summer 2009 |  | 2008/09 | 2009-06-17 | 328.9255 | 324.883 | 329.4813 | 4.5983 | 0.55584 | -4.0424 | 6.3549 | 4.0424 | 5.3439 | 0 | 2009-06-17 | 214.8229 | 220.8113 | 0.018818 | 0.024248 | 0.024201
| Summer 2009 |  | 2008/09 | 2009-06-18 | 329.5331 | 323.8261 | 330.8063 | 6.9801 | 1.2731 | -5.707 | 6.453 | 5.707 | 5.423 | 0 | 2009-06-18 | 218.0749 | 220.0314 | 0.02617 | 0.02466 | 0.024647
| Summer 2009 |  | 2008/09 | 2009-06-19 | 331.0923 | 324.1546 | 331.1178 | 6.9632 | 0.02552 | -6.9377 | 6.42 | 6.9377 | 5.3818 | 0 | 2009-06-19 | 216.3985 | 219.4995 | 0.03206 | 0.024556 | 0.024518
| Summer 2009 |  | 2008/09 | 2009-06-20 | 327.7907 | 321.2787 | 328.0507 | 6.772 | 0.26002 | -6.512 | 6.5374 | 6.512 | 5.5944 | 0 | 2009-06-20 | 220.5284 | 219.3386 | 0.029529 | 0.02552 | 0.025506
| Summer 2009 |  | 2008/09 | 2009-06-21 | 325.0673 | 320.2421 | 325.5902 | 5.3481 | 0.5229 | -4.8252 | 6.5063 | 4.8252 | 5.6523 | 0 | 2009-06-21 | 214.7468 | 218.8397 | 0.022469 | 0.025821 | 0.025828
| Summer 2009 |  | 2008/09 | 2009-06-22 | 325.8514 | 321.8027 | 325.9147 | 4.112 | 0.06328 | -4.0487 | 6.473 | 4.0487 | 5.6605 | 0 | 2009-06-22 | 219.7836 | 218.7163 | 0.018421 | 0.025868 | 0.02588
| Summer 2009 |  | 2008/09 | 2009-06-23 | 323.6105 | 314.7285 | 323.621 | 8.8925 | 0.01046 | -8.882 | 6.6294 | 8.882 | 5.9691 | 0 | 2009-06-23 | 198.7694 | 218.4688 | 0.044685 | 0.027418 | 0.027322
| Summer 2009 |  | 2008/09 | 2009-06-24 | 323.3281 | 313.3112 | 326.4016 | 13.0904 | 3.0735 | -10.0168 | 6.9155 | 10.0168 | 6.2315 | 0 | 2009-06-24 | 197.1205 | 217.5003 | 0.050816 | 0.028796 | 0.02865
| Summer 2009 |  | 2008/09 | 2009-06-25 | 327.608 | 322.7784 | 328.9346 | 6.1562 | 1.3266 | -4.8296 | 6.9436 | 4.8296 | 6.2554 | 0 | 2009-06-25 | 195.461 | 216.2257 | 0.024709 | 0.029033 | 0.02893
| Summer 2009 |  | 2008/09 | 2009-06-26 | 324.9136 | 319.5324 | 325.2423 | 5.7099 | 0.3287 | -5.3812 | 6.767 | 5.3812 | 6.0646 | 0 | 2009-06-26 | 197.4426 | 214.7628 | 0.027255 | 0.028408 | 0.028239
| Summer 2009 |  | 2008/09 | 2009-06-27 | 325.2347 | 319.3827 | 325.3837 | 6.001 | 0.14901 | -5.852 | 6.8131 | 5.852 | 6.1065 | 0 | 2009-06-27 | 189.6163 | 213.1715 | 0.030862 | 0.028791 | 0.028646
| Summer 2009 |  | 2008/09 | 2009-06-28 | 322.5824 | 318.7202 | 329.8104 | 11.0902 | 7.2281 | -3.8622 | 6.9125 | 3.8622 | 5.9809 | 0 | 2009-06-28 | 177.4447 | 211.4965 | 0.021765 | 0.028399 | 0.028279
| Summer 2009 |  | 2008/09 | 2009-06-29 | 330.3449 | 321.9852 | 330.3383 | 8.3531 | -0.00652 | -8.3596 | 6.9836 | 8.3596 | 6.0759 | 0 | 2009-06-29 | 199.7476 | 210.5694 | 0.041851 | 0.028987 | 0.028855
| Summer 2009 |  | 2008/09 | 2009-06-30 | 324.523 | 320.1353 | 324.3848 | 4.2495 | -0.13818 | -4.3877 | 6.8775 | 4.3877 | 5.984 | 0 | 2009-06-30 | 189.5597 | 209.6443 | 0.023147 | 0.028663 | 0.028544
| Summer 2009 |  | 2008/09 | 2009-07-01 | 322.6675 | 318.9579 | 322.6883 | 3.7304 | 0.02083 | -3.7096 | 6.6063 | 3.7096 | 5.7343 | 0 | 2009-07-01 | 173.2839 | 207.8829 | 0.021408 | 0.027726 | 0.027584
| Summer 2009 |  | 2008/09 | 2009-07-02 | 319.5393 | 310.2797 | 319.1289 | 8.8492 | -0.41043 | -9.2596 | 6.7247 | 9.2596 | 5.8677 | 0 | 2009-07-02 | 173.5978 | 206.0384 | 0.053339 | 0.028738 | 0.028479
| Summer 2009 |  | 2008/09 | 2009-07-03 | 317.9635 | 311.9961 | 321.3948 | 9.3987 | 3.4313 | -5.9675 | 6.7218 | 5.9675 | 5.7498 | 0 | 2009-07-03 | 170.9937 | 204.5753 | 0.034899 | 0.028427 | 0.028106
| Summer 2009 |  | 2008/09 | 2009-07-04 | 321.6654 | 314.5467 | 325.2204 | 10.6737 | 3.555 | -7.1187 | 6.9483 | 7.1187 | 5.8599 | 0 | 2009-07-04 | 161.591 | 202.9745 | 0.044054 | 0.029289 | 0.02887
| Summer 2009 |  | 2008/09 | 2009-07-05 | 325.6697 | 323.4402 | 327.0829 | 3.6427 | 1.4131 | -2.2295 | 6.9622 | 2.2295 | 5.8499 | 0 | 2009-07-05 | 170.4641 | 201.3676 | 0.013079 | 0.029339 | 0.029051
| Summer 2009 |  | 2008/09 | 2009-07-06 | 326.9449 | 318.6154 | 330.135 | 11.5196 | 3.1901 | -8.3295 | 7.2053 | 8.3295 | 5.9932 | 0 | 2009-07-06 | 176.911 | 200.0435 | 0.047083 | 0.030288 | 0.02996
| Summer 2009 |  | 2008/09 | 2009-07-07 | 330.3378 | 323.2161 | 330.0999 | 6.8838 | -0.23795 | -7.1218 | 7.2709 | 7.1218 | 6.1495 | 0 | 2009-07-07 | 184.313 | 198.8873 | 0.038639 | 0.031206 | 0.030919
| Summer 2009 |  | 2008/09 | 2009-07-08 | 328.0501 | 323.0038 | 329.4355 | 6.4317 | 1.3854 | -5.0463 | 7.2956 | 5.0463 | 6.1293 | 0 | 2009-07-08 | 180.2824 | 197.4144 | 0.027991 | 0.0313 | 0.031048
| Summer 2009 |  | 2008/09 | 2009-07-09 | 329.2529 | 324.2042 | 331.7164 | 7.5122 | 2.4635 | -5.0487 | 7.2747 | 5.0487 | 6.0941 | 0 | 2009-07-09 | 179.1076 | 195.8912 | 0.028188 | 0.031334 | 0.031109
| Summer 2009 |  | 2008/09 | 2009-07-10 | 331.8947 | 330.9103 | 333.1869 | 2.2765 | 1.2921 | -0.98438 | 7.0715 | 0.98438 | 5.9133 | 0 | 2009-07-10 | 188.7539 | 194.7385 | 0.0052152 | 0.030551 | 0.030365
| Summer 2009 |  | 2008/09 | 2009-07-11 | 330.6656 | 319.8608 | 330.3465 | 10.4857 | -0.31907 | -10.8047 | 7.2789 | 10.8047 | 6.1302 | 0 | 2009-07-11 | 186.9499 | 193.738 | 0.057795 | 0.031818 | 0.031641
| Summer 2009 |  | 2008/09 | 2009-07-12 | 329.2611 | 324.0338 | 330.1258 | 6.092 | 0.8647 | -5.2273 | 7.2422 | 5.2273 | 6.0652 | 0 | 2009-07-12 | 182.4323 | 192.8755 | 0.028653 | 0.031625 | 0.031446
| Summer 2009 |  | 2008/09 | 2009-07-13 | 326.7889 | 318.4845 | 326.9594 | 8.4749 | 0.17052 | -8.3044 | 7.2583 | 8.3044 | 6.0964 | 0 | 2009-07-13 | 192.6589 | 192.6708 | 0.043104 | 0.031826 | 0.031641
| Summer 2009 |  | 2008/09 | 2009-07-14 | 324.3052 | 317.3975 | 324.3175 | 6.92 | 0.01228 | -6.9077 | 7.2523 | 6.9077 | 6.1405 | 0 | 2009-07-14 | 189.8538 | 192.3774 | 0.036384 | 0.032101 | 0.031919
| Summer 2009 |  | 2008/09 | 2009-07-15 | 323.7789 | 316.6642 | 324.0559 | 7.3917 | 0.27698 | -7.1147 | 7.2388 | 7.1147 | 6.1237 | 0 | 2009-07-15 | 200.2338 | 192.1462 | 0.035532 | 0.03206 | 0.03187
| Summer 2009 |  | 2008/09 | 2009-07-16 | 323.2411 | 306.7295 | 323.4221 | 16.6926 | 0.18094 | -16.5116 | 7.5097 | 16.5116 | 6.4443 | 0 | 2009-07-16 | 195.1722 | 191.8705 | 0.0846 | 0.033751 | 0.033587
| Summer 2009 |  | 2008/09 | 2009-07-17 | 324.7471 | 317.0934 | 324.9568 | 7.8634 | 0.2097 | -7.6537 | 7.6186 | 7.6537 | 6.5647 | 0 | 2009-07-17 | 190.2967 | 191.053 | 0.04022 | 0.034464 | 0.034361
| Summer 2009 |  | 2008/09 | 2009-07-18 | 325.6823 | 322.8062 | 327.3858 | 4.5796 | 1.7035 | -2.8761 | 7.5386 | 2.8761 | 6.4704 | 0 | 2009-07-18 | 186.25 | 189.9922 | 0.015442 | 0.034107 | 0.034056
| Summer 2009 |  | 2008/09 | 2009-07-19 | 326.9292 | 321.7584 | 328.1954 | 6.4371 | 1.2663 | -5.1708 | 7.521 | 5.1708 | 6.4115 | 0 | 2009-07-19 | 169.9452 | 188.4437 | 0.030426 | 0.034052 | 0.034023
| Summer 2009 |  | 2008/09 | 2009-07-20 | 321.7747 | 314.6765 | 321.9194 | 7.2428 | 0.14465 | -7.0982 | 7.5367 | 7.0982 | 6.431 | 0 | 2009-07-20 | 177.3776 | 187.0054 | 0.040017 | 0.034402 | 0.034389
| Summer 2009 |  | 2008/09 | 2009-07-21 | 320.836 | 315.8484 | 322.5426 | 6.6942 | 1.7066 | -4.9875 | 7.5816 | 4.9875 | 6.4364 | 0 | 2009-07-21 | 177.4665 | 185.7627 | 0.028104 | 0.03459 | 0.034649
| Summer 2009 |  | 2008/09 | 2009-07-22 | 322.9642 | 319.8985 | 323.8056 | 3.907 | 0.84135 | -3.0657 | 7.5747 | 3.0657 | 6.4036 | 0 | 2009-07-22 | 174.1538 | 184.2417 | 0.017603 | 0.034562 | 0.034757
| Summer 2009 |  | 2008/09 | 2009-07-23 | 324.1245 | 324.3167 | 325.6375 | 1.3207 | 1.513 | 0.19227 | 7.3224 | -0.19227 | 6.1012 | 0 | 2009-07-23 | 176.5379 | 183.5006 | -0.0010891 | 0.033036 | 0.033249
| Summer 2009 |  | 2008/09 | 2009-07-24 | 324.3322 | 317.7859 | 324.0852 | 6.2993 | -0.24693 | -6.5463 | 7.096 | 6.5463 | 5.9855 | 0 | 2009-07-24 | 173.4133 | 182.7104 | 0.037749 | 0.032601 | 0.032759
| Summer 2009 |  | 2008/09 | 2009-07-25 | 323.9514 | 318.8565 | 325.0885 | 6.2321 | 1.1371 | -5.095 | 7.0985 | 5.095 | 5.9943 | 0 | 2009-07-25 | 183.1581 | 182.3003 | 0.027817 | 0.032705 | 0.032882
| Summer 2009 |  | 2008/09 | 2009-07-26 | 321.9044 | 318.1682 | 323.3473 | 5.1791 | 1.4429 | -3.7362 | 7.0808 | 3.7362 | 5.9395 | 0 | 2009-07-26 | 162.545 | 181.1371 | 0.022986 | 0.032562 | 0.03279
| Summer 2009 |  | 2008/09 | 2009-07-27 | 322.6016 | 314.9646 | 323.9854 | 9.0208 | 1.3838 | -7.637 | 7.1815 | 7.637 | 5.999 | 0 | 2009-07-27 | 189.8048 | 181.1433 | 0.040236 | 0.032875 | 0.033117
| Summer 2009 |  | 2008/09 | 2009-07-28 | 324.5403 | 317.6355 | 324.6368 | 7.0013 | 0.0965 | -6.9048 | 7.0452 | 6.9048 | 6.1004 | 0 | 2009-07-28 | 195.883 | 181.7579 | 0.03525 | 0.033324 | 0.033563
| Summer 2009 |  | 2008/09 | 2009-07-29 | 323.6913 | 316.0013 | 323.815 | 7.8137 | 0.12371 | -7.69 | 7.0272 | 7.69 | 6.0781 | 0 | 2009-07-29 | 181.6359 | 181.1542 | 0.042338 | 0.03334 | 0.033552
| Summer 2009 |  | 2008/09 | 2009-07-30 | 320.7076 | 312.7498 | 320.836 | 8.0862 | 0.12843 | -7.9578 | 7.1551 | 7.9578 | 6.1971 | 0 | 2009-07-30 | 177.6302 | 180.7566 | 0.0448 | 0.034062 | 0.034284
| Summer 2009 |  | 2008/09 | 2009-07-31 | 321.2349 | 315.9093 | 325.2369 | 9.3276 | 4.0021 | -5.3256 | 7.3417 | 5.3256 | 6.251 | 0 | 2009-07-31 | 174.3515 | 180.7922 | 0.030545 | 0.034367 | 0.034575
| Summer 2009 |  | 2008/09 | 2009-08-01 | 325.5622 | 322.3739 | 328.382 | 6.0081 | 2.8198 | -3.1883 | 7.247 | 3.1883 | 6.0486 | 0 | 2009-08-01 | 163.5732 | 180.458 | 0.019492 | 0.033238 | 0.033518
| Summer 2009 |  | 2008/09 | 2009-08-02 | 323.0203 | 322.0819 | 323.69 | 1.6081 | 0.6697 | -0.93836 | 6.9873 | 0.93836 | 5.8809 | 0 | 2009-08-02 | 167.3983 | 180.3382 | 0.0056056 | 0.032262 | 0.032611
| Summer 2009 |  | 2008/09 | 2009-08-03 | 322.4301 | 319.2432 | 324.397 | 5.1538 | 1.9669 | -3.1869 | 6.8033 | 3.1869 | 5.7499 | 0 | 2009-08-03 | 187.8239 | 181.2126 | 0.016968 | 0.031359 | 0.03173
| Summer 2009 |  | 2008/09 | 2009-08-04 | 322.0169 | 308.6717 | 322.4175 | 13.7458 | 0.4006 | -13.3452 | 7.14 | 13.3452 | 6.1204 | 0 | 2009-08-04 | 168.431 | 181.1448 | 0.079232 | 0.033564 | 0.033787
| Summer 2009 |  | 2008/09 | 2009-08-05 | 323.2543 | 316.2973 | 323.3094 | 7.0122 | 0.05514 | -6.957 | 6.9898 | 6.957 | 6.0747 | 0 | 2009-08-05 | 174.3922 | 181.0609 | 0.039893 | 0.033325 | 0.03355
| Summer 2009 |  | 2008/09 | 2009-08-06 | 322.4958 | 312.2202 | 322.2051 | 9.9849 | -0.29073 | -10.2756 | 7.0932 | 10.2756 | 6.1798 | 0 | 2009-08-06 | 168.6576 | 180.539 | 0.060926 | 0.034067 | 0.03423
| Summer 2009 |  | 2008/09 | 2009-08-07 | 320.1351 | 314.2393 | 320.399 | 6.1597 | 0.26386 | -5.8958 | 7.0841 | 5.8958 | 6.2081 | 0 | 2009-08-07 | 162.8352 | 179.9574 | 0.036207 | 0.034341 | 0.034498
| Summer 2009 |  | 2008/09 | 2009-08-08 | 320.3973 | 304.4616 | 320.4923 | 16.0308 | 0.095 | -15.9357 | 7.3681 | 15.9357 | 6.571 | 0 | 2009-08-08 | 154.5448 | 179.1387 | 0.10311 | 0.036839 | 0.036681
| Summer 2009 |  | 2008/09 | 2009-08-09 | 321.8321 | 315.7241 | 323.3394 | 7.6152 | 1.5073 | -6.1079 | 7.546 | 6.1079 | 6.7418 | 0 | 2009-08-09 | 158.8099 | 178.1406 | 0.038461 | 0.037947 | 0.037845
| Summer 2009 |  | 2008/09 | 2009-08-10 | 323.8945 | 315.5931 | 324.6183 | 9.0252 | 0.72379 | -8.3014 | 7.4973 | 8.3014 | 6.6583 | 0 | 2009-08-10 | 164.8361 | 177.4034 | 0.050362 | 0.037699 | 0.037532
| Summer 2009 |  | 2008/09 | 2009-08-11 | 322.328 | 314.1965 | 322.6991 | 8.5026 | 0.37111 | -8.1315 | 7.5777 | 8.1315 | 6.7552 | 0 | 2009-08-11 | 166.139 | 176.8603 | 0.048944 | 0.038376 | 0.038195
| Summer 2009 |  | 2008/09 | 2009-08-12 | 317.9209 | 311.9842 | 317.8667 | 5.8824 | -0.05427 | -5.9367 | 7.4913 | 5.9367 | 6.6762 | 0 | 2009-08-12 | 169.7782 | 176.0976 | 0.034967 | 0.038104 | 0.037912
| Summer 2009 |  | 2008/09 | 2009-08-13 | 317.559 | 318.2785 | 324.0539 | 5.7754 | 6.4949 | 0.71955 | 7.4531 | -0.71955 | 6.422 | 0 | 2009-08-13 | 172.0011 | 175.5025 | -0.0041834 | 0.036752 | 0.036592
| Summer 2009 |  | 2008/09 | 2009-08-14 | 322.6424 | 316.6889 | 323.4326 | 6.7437 | 0.79013 | -5.9536 | 7.4315 | 5.9536 | 6.3833 | 0 | 2009-08-14 | 166.0349 | 174.3626 | 0.035857 | 0.036763 | 0.036609
| Summer 2009 |  | 2008/09 | 2009-08-15 | 324.3265 | 321.5885 | 326.0465 | 4.458 | 1.72 | -2.738 | 7.0237 | 2.738 | 5.9242 | 0 | 2009-08-15 | 155.8824 | 173.0529 | 0.017564 | 0.034528 | 0.034233
| Summer 2009 |  | 2008/09 | 2009-08-16 | 326.6419 | 321.5466 | 328.0455 | 6.4989 | 1.4036 | -5.0954 | 6.9782 | 5.0954 | 5.8389 | 0 | 2009-08-16 | 167.2088 | 172.2833 | 0.030473 | 0.034204 | 0.033891
| Summer 2009 |  | 2008/09 | 2009-08-17 | 324.1243 | 320.6093 | 326.1673 | 5.558 | 2.0431 | -3.5149 | 7.0108 | 3.5149 | 5.8602 | 0 | 2009-08-17 | 170.5519 | 171.76 | 0.020609 | 0.034376 | 0.034118
| Summer 2009 |  | 2008/09 | 2009-08-18 | 326.6038 | 322.5098 | 326.6893 | 4.1795 | 0.08554 | -4.0939 | 6.9356 | 4.0939 | 5.8243 | 0 | 2009-08-18 | 169.0192 | 171.7292 | 0.024222 | 0.034169 | 0.033916
| Summer 2009 |  | 2008/09 | 2009-08-19 | 326.8844 | 321.3867 | 327.0768 | 5.6901 | 0.19241 | -5.4977 | 6.8838 | 5.4977 | 5.7709 | 0 | 2009-08-19 | 169.1246 | 171.4541 | 0.032507 | 0.033919 | 0.033659
| Summer 2009 |  | 2008/09 | 2009-08-20 | 325.6814 | 324.8567 | 328.3288 | 3.4722 | 2.6475 | -0.82468 | 6.7764 | 0.82468 | 5.6322 | 0 | 2009-08-20 | 166.3423 | 171.0833 | 0.0049577 | 0.033147 | 0.032921
| Summer 2009 |  | 2008/09 | 2009-08-21 | 327.0646 | 322.7 | 327.6642 | 4.9643 | 0.59968 | -4.3646 | 6.8117 | 4.3646 | 5.6755 | 0 | 2009-08-21 | 175.561 | 171.1302 | 0.024861 | 0.033389 | 0.033165
| Summer 2009 |  | 2008/09 | 2009-08-22 | 324.229 | 324.3973 | 326.5876 | 2.1903 | 2.3587 | 0.16834 | 6.8406 | -0.16834 | 5.6763 | 0 | 2009-08-22 | 172.3801 | 170.9916 | -0.00097656 | 0.033393 | 0.033196
| Summer 2009 |  | 2008/09 | 2009-08-23 | 326.5323 | 324.7156 | 333.6442 | 8.9286 | 7.1119 | -1.8167 | 6.9283 | 1.8167 | 5.5186 | 0 | 2009-08-23 | 175.481 | 171.0605 | 0.010353 | 0.03248 | 0.032261
| Summer 2009 |  | 2008/09 | 2009-08-24 | 324.2658 | 319.4707 | 324.3453 | 4.8746 | 0.07952 | -4.795 | 6.883 | 4.795 | 5.5086 | 0 | 2009-08-24 | 170.4789 | 170.6379 | 0.028127 | 0.03249 | 0.032283
| Summer 2009 |  | 2008/09 | 2009-08-25 | 320.1252 | 316.2351 | 320.0369 | 3.8018 | -0.08839 | -3.8902 | 6.8371 | 3.8902 | 5.5138 | 0 | 2009-08-25 | 178.039 | 171.1543 | 0.02185 | 0.032452 | 0.032215
| Summer 2009 |  | 2008/09 | 2009-08-26 | 319 | 316.0916 | 320.1794 | 4.0878 | 1.1794 | -2.9083 | 6.6727 | 2.9083 | 5.3561 | 0 | 2009-08-26 | 178.5952 | 170.7807 | 0.016284 | 0.031654 | 0.031363
| Summer 2009 |  | 2008/09 | 2009-08-27 | 319.7337 | 313.8749 | 319.4836 | 5.6087 | -0.25015 | -5.8588 | 6.6263 | 5.8588 | 5.3213 | 0 | 2009-08-27 | 176.4176 | 170.1318 | 0.03321 | 0.031586 | 0.031277
| Summer 2009 |  | 2008/09 | 2009-08-28 | 319.3349 | 310.5516 | 325.2958 | 14.7442 | 5.9608 | -8.7833 | 6.8573 | 8.7833 | 5.3577 | 0 | 2009-08-28 | 174.4707 | 169.893 | 0.050343 | 0.031852 | 0.031536
| Summer 2009 |  | 2008/09 | 2009-08-29 | 325.9856 | 323.6982 | 327.6016 | 3.9034 | 1.616 | -2.2875 | 6.7179 | 2.2875 | 5.1687 | 0 | 2009-08-29 | 182.5984 | 170.0586 | 0.012527 | 0.030777 | 0.030394
| Summer 2009 |  | 2008/09 | 2009-08-30 | 323.8913 | 316.3755 | 323.8356 | 7.46 | -0.0558 | -7.5158 | 6.6556 | 7.5158 | 5.2417 | 0 | 2009-08-30 | 180.7547 | 170.272 | 0.04158 | 0.031145 | 0.030784
| Summer 2009 |  | 2008/09 | 2009-08-31 | 321.1149 | 316.7236 | 321.2693 | 4.5457 | 0.15446 | -4.3913 | 6.6069 | 4.3913 | 5.2818 | 0 | 2009-08-31 | 167.6385 | 170.4075 | 0.026195 | 0.031368 | 0.030995
| Summer 2009 |  | 2008/09 | 2009-09-01 | 321.2487 | 318.2838 | 321.7346 | 3.4509 | 0.4859 | -2.9649 | 6.6683 | 2.9649 | 5.3494 | 0 | 2009-09-01 | 174.536 | 170.6455 | 0.016988 | 0.031747 | 0.031348
| Summer 2009 |  | 2008/09 | 2009-09-02 | 321.7825 | 312.5217 | 324.1216 | 11.6 | 2.3392 | -9.2608 | 6.8832 | 9.2608 | 5.5518 | 0 | 2009-09-02 | 180.1514 | 170.3897 | 0.051406 | 0.032895 | 0.032583
| Summer 2009 |  | 2008/09 | 2009-09-03 | 323.9867 | 319.6362 | 324.6183 | 4.9821 | 0.63159 | -4.3505 | 6.591 | 4.3505 | 5.252 | 0 | 2009-09-03 | 186.3748 | 170.9878 | 0.023343 | 0.031032 | 0.030716
| Summer 2009 |  | 2008/09 | 2009-09-04 | 324.9919 | 318.1377 | 325.9183 | 7.7806 | 0.92641 | -6.8542 | 6.6167 | 6.8542 | 5.2486 | 0 | 2009-09-04 | 183.3866 | 171.2877 | 0.037376 | 0.030948 | 0.030642
| Summer 2009 |  | 2008/09 | 2009-09-05 | 324.3508 | 314.0207 | 324.4425 | 10.4218 | 0.09171 | -10.3301 | 6.6312 | 10.3301 | 5.2504 | 0 | 2009-09-05 | 173.4563 | 171.4476 | 0.059554 | 0.030903 | 0.030624
| Summer 2009 |  | 2008/09 | 2009-09-06 | 324.4727 | 320.1752 | 325.187 | 5.0118 | 0.71429 | -4.2975 | 6.593 | 4.2975 | 5.1971 | 0 | 2009-09-06 | 169.2318 | 171.6608 | 0.025394 | 0.030542 | 0.030275
| Summer 2009 |  | 2008/09 | 2009-09-07 | 325.1056 | 316.9178 | 324.9399 | 8.0221 | -0.1657 | -8.1878 | 6.326 | 8.1878 | 4.9388 | 0 | 2009-09-07 | 181.0924 | 172.5458 | 0.045213 | 0.028612 | 0.028623
| Summer 2009 |  | 2008/09 | 2009-09-08 | 323.5143 | 323.5576 | 326.3108 | 2.7531 | 2.7965 | 0.04337 | 6.1639 | -0.04337 | 4.7338 | 0 | 2009-09-08 | 187.4127 | 173.4992 | -0.00023141 | 0.027323 | 0.027284
| Summer 2009 |  | 2008/09 | 2009-09-09 | 323.9116 | 321.5192 | 323.7081 | 2.1888 | -0.20358 | -2.3924 | 5.936 | 2.3924 | 4.5368 | 0 | 2009-09-09 | 187.709 | 174.2616 | 0.012745 | 0.026069 | 0.026035
| Summer 2009 |  | 2008/09 | 2009-09-10 | 323.0993 | 316.0521 | 322.9645 | 6.9124 | -0.13484 | -7.0473 | 5.883 | 7.0473 | 4.5007 | 0 | 2009-09-10 | 186.8788 | 174.9529 | 0.03771 | 0.025694 | 0.025725
| Summer 2009 |  | 2008/09 | 2009-09-11 | 319.6841 | 316.555 | 319.5904 | 3.0354 | -0.0937 | -3.1291 | 5.7881 | 3.1291 | 4.4071 | 0 | 2009-09-11 | 180.9342 | 175.3248 | 0.017294 | 0.025105 | 0.025137
| Summer 2009 |  | 2008/09 | 2009-09-12 | 320.0347 | 312.62 | 322.5598 | 9.9399 | 2.5251 | -7.4147 | 5.927 | 7.4147 | 4.6782 | 0 | 2009-09-12 | 181.5217 | 175.6422 | 0.040848 | 0.026606 | 0.026635
| Summer 2009 |  | 2008/09 | 2009-09-13 | 323.3827 | 320.8842 | 324.1372 | 3.2529 | 0.75446 | -2.4985 | 5.8106 | 2.4985 | 4.5631 | 0 | 2009-09-13 | 184.909 | 176.2713 | 0.013512 | 0.025861 | 0.025887
| Summer 2009 |  | 2008/09 | 2009-09-14 | 324.3631 | 323.2548 | 325.9024 | 2.6477 | 1.5394 | -1.1083 | 5.7503 | 1.1083 | 4.5088 | 0 | 2009-09-14 | 199.035 | 177.7097 | 0.0055685 | 0.025461 | 0.025371
| Summer 2009 |  | 2008/09 | 2009-09-15 | 323.1517 | 315.415 | 323.0159 | 7.6009 | -0.1358 | -7.7367 | 5.787 | 7.7367 | 4.5968 | 0 | 2009-09-15 | 197.4641 | 178.7182 | 0.03918 | 0.025752 | 0.025721
| Summer 2009 |  | 2008/09 | 2009-09-16 | 319.9572 | 314.1581 | 320.3443 | 6.1861 | 0.38705 | -5.7991 | 5.8079 | 5.7991 | 4.6729 | 0 | 2009-09-16 | 202.8705 | 179.7955 | 0.028585 | 0.026018 | 0.02599
| Summer 2009 |  | 2008/09 | 2009-09-17 | 320.8447 | 315.305 | 320.8299 | 5.5249 | -0.01482 | -5.5397 | 5.8528 | 5.5397 | 4.7211 | 0 | 2009-09-17 | 205.2825 | 181.0043 | 0.026986 | 0.02611 | 0.026083
| Summer 2009 |  | 2008/09 | 2009-09-18 | 320.6171 | 312.6112 | 322.394 | 9.7828 | 1.7768 | -8.006 | 5.9892 | 8.006 | 4.8047 | 0 | 2009-09-18 | 196.3157 | 181.9107 | 0.040781 | 0.026385 | 0.026413
| Summer 2009 |  | 2008/09 | 2009-09-19 | 322.8905 | 322.4646 | 326.489 | 4.0244 | 3.5985 | -0.42587 | 6.0076 | 0.42587 | 4.7914 | 0 | 2009-09-19 | 198.3451 | 182.9774 | 0.0021471 | 0.026292 | 0.026186
| Summer 2009 |  | 2008/09 | 2009-09-20 | 325.6697 | 322.9063 | 326.6538 | 3.7475 | 0.98413 | -2.7634 | 5.967 | 2.7634 | 4.7381 | 0 | 2009-09-20 | 199.0854 | 183.7616 | 0.01388 | 0.025926 | 0.025784
| Summer 2009 |  | 2008/09 | 2009-09-21 | 327.1038 | 325.9176 | 329.166 | 3.2483 | 2.0622 | -1.1862 | 6.0023 | 1.1862 | 4.7832 | 0 | 2009-09-21 | 203.8009 | 184.8089 | 0.0058202 | 0.026152 | 0.025882
| Summer 2009 |  | 2008/09 | 2009-09-22 | 327.0475 | 322.781 | 327.3929 | 4.6119 | 0.34531 | -4.2666 | 5.8584 | 4.2666 | 4.8649 | 0 | 2009-09-22 | 200.8371 | 185.6541 | 0.021244 | 0.026515 | 0.026204
| Summer 2009 |  | 2008/09 | 2009-09-23 | 324.719 | 316.9634 | 325.9554 | 8.992 | 1.2364 | -7.7556 | 5.9957 | 7.7556 | 4.9636 | 0 | 2009-09-23 | 193.1978 | 186.4114 | 0.040144 | 0.026916 | 0.026627
| Summer 2009 |  | 2008/09 | 2009-09-24 | 326.6258 | 317.4453 | 326.3922 | 8.9469 | -0.23358 | -9.1805 | 6.1672 | 9.1805 | 5.1399 | 0 | 2009-09-24 | 198.0733 | 187.0792 | 0.046349 | 0.027733 | 0.027475
| Summer 2009 |  | 2008/09 | 2009-09-25 | 323.4758 | 317.4169 | 323.4516 | 6.0347 | -0.02422 | -6.0589 | 6.2321 | 6.0589 | 5.2449 | 0 | 2009-09-25 | 206.4959 | 188.0093 | 0.029341 | 0.028168 | 0.027897
| Summer 2009 |  | 2008/09 | 2009-09-26 | 323.5384 | 317.7906 | 324.6368 | 6.8461 | 1.0984 | -5.7478 | 6.2733 | 5.7478 | 5.2412 | 0 | 2009-09-26 | 195.7582 | 188.654 | 0.029362 | 0.028039 | 0.027782
| Summer 2009 |  | 2008/09 | 2009-09-27 | 324.9125 | 321.6178 | 325.099 | 3.4812 | 0.18658 | -3.2946 | 5.8979 | 3.2946 | 5.0583 | 0 | 2009-09-27 | 199.2889 | 189.4812 | 0.016532 | 0.026912 | 0.026695
| Summer 2009 |  | 2008/09 | 2009-09-28 | 325.2051 | 320.0601 | 325.2187 | 5.1586 | 0.01356 | -5.1451 | 5.9397 | 5.1451 | 5.1535 | 0 | 2009-09-28 | 208.3381 | 190.3392 | 0.024696 | 0.027318 | 0.027075
| Summer 2009 |  | 2008/09 | 2009-09-29 | 321.4234 | 310.4367 | 327.0609 | 16.6242 | 5.6375 | -10.9867 | 6.2452 | 10.9867 | 5.2692 | 0 | 2009-09-29 | 202.9477 | 191.079 | 0.054136 | 0.027737 | 0.027576
| Summer 2009 |  | 2008/09 | 2009-09-30 | 327.862 | 323.6455 | 331.5902 | 7.9446 | 3.7282 | -4.2165 | 6.3585 | 4.2165 | 5.2634 | 0 | 2009-09-30 | 200.6814 | 192.1804 | 0.021011 | 0.027564 | 0.027388
| Winter 2009/10 |  | 2009/10 | 2009-10-01 | 331.9727 | 327.9569 | 336.836 | 8.879 | 4.8632 | -4.0158 | 6.5394 | 4.0158 | 5.2984 | 0 | 2009-10-01 | 225.739 | 193.8872 | 0.01779 | 0.027591 | 0.027327
| Winter 2009/10 |  | 2009/10 | 2009-10-02 | 328.3632 | 320.319 | 331.3415 | 11.0226 | 2.9784 | -8.0442 | 6.5202 | 8.0442 | 5.2579 | 0 | 2009-10-02 | 216.3019 | 195.0922 | 0.03719 | 0.027117 | 0.026951
| Winter 2009/10 |  | 2009/10 | 2009-10-03 | 332.5406 | 325.3013 | 333.0316 | 7.7303 | 0.49104 | -7.2393 | 6.6118 | 7.2393 | 5.3542 | 0 | 2009-10-03 | 225.2104 | 196.3867 | 0.032145 | 0.02741 | 0.027263
| Winter 2009/10 |  | 2009/10 | 2009-10-04 | 330.5597 | 321.6156 | 331.0198 | 9.4042 | 0.46009 | -8.9441 | 6.6659 | 8.9441 | 5.4238 | 0 | 2009-10-04 | 230.1364 | 197.945 | 0.038864 | 0.02746 | 0.027401
| Winter 2009/10 |  | 2009/10 | 2009-10-05 | 330.0577 | 326.1495 | 335.663 | 9.5134 | 5.6053 | -3.9081 | 6.6356 | 3.9081 | 5.2098 | 0 | 2009-10-05 | 236.109 | 200.0335 | 0.016552 | 0.026026 | 0.026044
| Winter 2009/10 |  | 2009/10 | 2009-10-06 | 325.2221 | 316.1595 | 325.0017 | 8.8422 | -0.22047 | -9.0627 | 6.7633 | 9.0627 | 5.3686 | 0 | 2009-10-06 | 229.7212 | 202.0498 | 0.039451 | 0.026495 | 0.026571
| Winter 2009/10 |  | 2009/10 | 2009-10-07 | 323.175 | 323.2609 | 326.6283 | 3.3674 | 3.4533 | 0.0859 | 6.6082 | -0.0859 | 5.0928 | 0 | 2009-10-07 | 243.0855 | 204.1162 | -0.00035337 | 0.024976 | 0.024951
| Winter 2009/10 |  | 2009/10 | 2009-10-08 | 324.3659 | 321.534 | 326.452 | 4.918 | 2.086 | -2.832 | 6.6803 | 2.832 | 5.1887 | 0 | 2009-10-08 | 255.4013 | 206.3825 | 0.011088 | 0.025353 | 0.025141
| Winter 2009/10 |  | 2009/10 | 2009-10-09 | 323.5947 | 317.7268 | 327.0512 | 9.3244 | 3.4565 | -5.8679 | 6.9182 | 5.8679 | 5.3045 | 0 | 2009-10-09 | 260.9798 | 208.8249 | 0.022484 | 0.025678 | 0.025402
| Winter 2009/10 |  | 2009/10 | 2009-10-10 | 327.4131 | 327.6693 | 329.5405 | 1.8711 | 2.1273 | 0.25619 | 6.7501 | -0.25619 | 5.0611 | 0 | 2009-10-10 | 256.889 | 211.1585 | -0.00099728 | 0.024388 | 0.023968
| Winter 2009/10 |  | 2009/10 | 2009-10-11 | 328.8168 | 321.6273 | 335.4824 | 13.855 | 6.6655 | -7.1895 | 7.1108 | 7.1895 | 5.1964 | 0 | 2009-10-11 | 255.761 | 213.6528 | 0.02811 | 0.024748 | 0.024322
| Winter 2009/10 |  | 2009/10 | 2009-10-12 | 321.218 | 310.7137 | 321.0043 | 10.2907 | -0.21369 | -10.5043 | 7.1225 | 10.5043 | 5.2994 | 0 | 2009-10-12 | 261.4184 | 216.316 | 0.040182 | 0.024726 | 0.024498
| Winter 2009/10 |  | 2009/10 | 2009-10-13 | 318.8646 | 319.2342 | 326.669 | 7.4348 | 7.8044 | 0.36963 | 7.2619 | -0.36963 | 5.2038 | 0 | 2009-10-13 | 261.329 | 218.8633 | -0.0014144 | 0.024228 | 0.023776
| Winter 2009/10 |  | 2009/10 | 2009-10-14 | 326.4084 | 325.6199 | 332.1748 | 6.5549 | 5.7664 | -0.78846 | 7.3921 | 0.78846 | 5.1931 | 0 | 2009-10-14 | 266.8964 | 221.1254 | 0.0029542 | 0.024141 | 0.023485
| Winter 2009/10 |  | 2009/10 | 2009-10-15 | 326.4543 | 322.1188 | 326.3668 | 4.248 | -0.0875 | -4.3355 | 7.2803 | 4.3355 | 5.0798 | 0 | 2009-10-15 | 258.0896 | 223.1462 | 0.016798 | 0.023395 | 0.022764
| Winter 2009/10 |  | 2009/10 | 2009-10-16 | 325.9764 | 319.9641 | 326.4608 | 6.4967 | 0.48436 | -6.0124 | 7.2907 | 6.0124 | 5.0869 | 0 | 2009-10-16 | 258.64 | 225.0052 | 0.023246 | 0.023217 | 0.022608
| Winter 2009/10 |  | 2009/10 | 2009-10-17 | 326.8282 | 318.7421 | 326.4497 | 7.7075 | -0.37857 | -8.0861 | 7.3635 | 8.0861 | 5.1717 | 0 | 2009-10-17 | 254.7366 | 226.6537 | 0.031743 | 0.023376 | 0.022818
| Winter 2009/10 |  | 2009/10 | 2009-10-18 | 325.9943 | 315.4453 | 327.8757 | 12.4304 | 1.8815 | -10.5489 | 7.4517 | 10.5489 | 5.2565 | 0 | 2009-10-18 | 257.5736 | 228.6956 | 0.040955 | 0.023382 | 0.022985
| Winter 2009/10 |  | 2009/10 | 2009-10-19 | 328.5688 | 324.1887 | 328.4119 | 4.2232 | -0.15694 | -4.3801 | 7.4583 | 4.3801 | 5.3883 | 0 | 2009-10-19 | 266.4187 | 230.9647 | 0.016441 | 0.023858 | 0.02333
| Winter 2009/10 |  | 2009/10 | 2009-10-20 | 328.0247 | 323.0182 | 330.4336 | 7.4154 | 2.4089 | -5.0066 | 7.5806 | 5.0066 | 5.4631 | 0 | 2009-10-20 | 276.7447 | 233.5534 | 0.018091 | 0.023998 | 0.023391
| Winter 2009/10 |  | 2009/10 | 2009-10-21 | 330.9269 | 328.3634 | 331.1343 | 2.7709 | 0.2074 | -2.5635 | 7.5647 | 2.5635 | 5.509 | 0 | 2009-10-21 | 259.9949 | 235.4265 | 0.0098599 | 0.024133 | 0.0234
| Winter 2009/10 |  | 2009/10 | 2009-10-22 | 328.7826 | 322.0081 | 328.6135 | 6.6054 | -0.16908 | -6.7745 | 7.6311 | 6.7745 | 5.5926 | 0 | 2009-10-22 | 260.4507 | 237.4136 | 0.026011 | 0.024292 | 0.023556
| Winter 2009/10 |  | 2009/10 | 2009-10-23 | 326.4403 | 321.2906 | 326.2932 | 5.0026 | -0.14703 | -5.1497 | 7.4982 | 5.1497 | 5.5057 | 0 | 2009-10-23 | 266.6986 | 239.8636 | 0.019309 | 0.023597 | 0.022954
| Winter 2009/10 |  | 2009/10 | 2009-10-24 | 323.3457 | 315.9424 | 326.9471 | 11.0047 | 3.6014 | -7.4033 | 7.5667 | 7.4033 | 5.4465 | 0 | 2009-10-24 | 243.1015 | 241.3646 | 0.030454 | 0.023068 | 0.022565
| Winter 2009/10 |  | 2009/10 | 2009-10-25 | 327.561 | 321.5617 | 330.0006 | 8.4389 | 2.4395 | -5.9993 | 7.6469 | 5.9993 | 5.4445 | 0 | 2009-10-25 | 250.9595 | 242.8467 | 0.023905 | 0.022886 | 0.02242
| Winter 2009/10 |  | 2009/10 | 2009-10-26 | 330.1985 | 326.564 | 330.9203 | 4.3562 | 0.7218 | -3.6344 | 7.5639 | 3.6344 | 5.3741 | 0 | 2009-10-26 | 259.5152 | 244.9719 | 0.014005 | 0.022375 | 0.021937
| Winter 2009/10 |  | 2009/10 | 2009-10-27 | 331.394 | 324.5243 | 331.6509 | 7.1265 | 0.25682 | -6.8697 | 7.6854 | 6.8697 | 5.4932 | 0 | 2009-10-27 | 247.0929 | 246.5654 | 0.027802 | 0.02275 | 0.022279
| Winter 2009/10 |  | 2009/10 | 2009-10-28 | 332.0587 | 327.6507 | 336.7058 | 9.0551 | 4.6471 | -4.408 | 7.8153 | 4.408 | 5.4687 | 0 | 2009-10-28 | 248.4589 | 247.9028 | 0.017741 | 0.022518 | 0.02206
| Winter 2009/10 |  | 2009/10 | 2009-10-29 | 330.6451 | 324.6389 | 330.6638 | 6.025 | 0.01878 | -6.0062 | 7.462 | 6.0062 | 5.3026 | 0 | 2009-10-29 | 249.2074 | 249.4448 | 0.024101 | 0.021517 | 0.021258
| Winter 2009/10 |  | 2009/10 | 2009-10-30 | 330.9058 | 326.9359 | 335.4068 | 8.471 | 4.501 | -3.97 | 7.4795 | 3.97 | 5.2944 | 0 | 2009-10-30 | 251.8825 | 251.1515 | 0.015761 | 0.021342 | 0.021081
| Winter 2009/10 |  | 2009/10 | 2009-10-31 | 335.9885 | 334.4462 | 336.9307 | 2.4844 | 0.94219 | -1.5422 | 7.2664 | 1.5422 | 5.212 | 0 | 2009-10-31 | 254.5863 | 252.113 | 0.0060578 | 0.020951 | 0.020673
| Winter 2009/10 |  | 2009/10 | 2009-11-01 | 336.3044 | 333.0986 | 342.7488 | 9.6502 | 6.4444 | -3.2058 | 7.2206 | 3.2058 | 5.0507 | 0 | 2009-11-01 | 262.926 | 253.6672 | 0.012193 | 0.020118 | 0.019911
| Winter 2009/10 |  | 2009/10 | 2009-11-02 | 333.0327 | 330.1659 | 336.6816 | 6.5158 | 3.6489 | -2.8669 | 7.1801 | 2.8669 | 4.9049 | 0 | 2009-11-02 | 282.3002 | 255.5702 | 0.010155 | 0.019385 | 0.019192
| Winter 2009/10 |  | 2009/10 | 2009-11-03 | 331.5856 | 331.7019 | 335.8682 | 4.1663 | 4.2826 | 0.11633 | 7.0055 | -0.11633 | 4.6029 | 0 | 2009-11-03 | 276.1698 | 257.1046 | -0.00042123 | 0.018075 | 0.017903
| Winter 2009/10 |  | 2009/10 | 2009-11-04 | 336.1563 | 330.5955 | 336.2674 | 5.6719 | 0.11115 | -5.5607 | 6.8775 | 5.5607 | 4.658 | 0 | 2009-11-04 | 284.1478 | 258.7059 | 0.01957 | 0.018176 | 0.018005
| Winter 2009/10 |  | 2009/10 | 2009-11-05 | 335.7774 | 330.8066 | 335.5831 | 4.7765 | -0.19428 | -4.9708 | 6.742 | 4.9708 | 4.5216 | 0 | 2009-11-05 | 284.1766 | 260.5211 | 0.017492 | 0.017444 | 0.017356
| Winter 2009/10 |  | 2009/10 | 2009-11-06 | 333.515 | 329.4974 | 333.9782 | 4.4808 | 0.46318 | -4.0176 | 6.7791 | 4.0176 | 4.6584 | 0 | 2009-11-06 | 286.1477 | 261.9565 | 0.01404 | 0.017924 | 0.017783
| Winter 2009/10 |  | 2009/10 | 2009-11-07 | 334.506 | 327.7164 | 334.781 | 7.0646 | 0.27508 | -6.7896 | 6.8506 | 6.7896 | 4.7903 | 0 | 2009-11-07 | 293.6662 | 263.232 | 0.02312 | 0.018325 | 0.018198
| Winter 2009/10 |  | 2009/10 | 2009-11-08 | 335.2437 | 329.4075 | 335.3532 | 5.9457 | 0.10948 | -5.8362 | 6.738 | 5.8362 | 4.7893 | 0 | 2009-11-08 | 304.3497 | 264.6777 | 0.019176 | 0.018215 | 0.018095
| Winter 2009/10 |  | 2009/10 | 2009-11-09 | 335.0453 | 319.6677 | 334.2794 | 14.6116 | -0.76594 | -15.3776 | 7.1627 | 15.3776 | 5.3104 | 0 | 2009-11-09 | 335.6417 | 267.3027 | 0.045815 | 0.019775 | 0.019867
| Winter 2009/10 |  | 2009/10 | 2009-11-10 | 333.2082 | 318.2365 | 333.0781 | 14.8416 | -0.13012 | -14.9717 | 7.1956 | 14.9717 | 5.5698 | 0 | 2009-11-10 | 334.6284 | 269.9317 | 0.044741 | 0.020329 | 0.020634
| Winter 2009/10 |  | 2009/10 | 2009-11-11 | 328.7082 | 324.9939 | 329.948 | 4.954 | 1.2397 | -3.7143 | 7.0177 | 3.7143 | 5.3435 | 0 | 2009-11-11 | 316.972 | 271.7834 | 0.011718 | 0.019381 | 0.019661
| Winter 2009/10 |  | 2009/10 | 2009-11-12 | 330.2153 | 324.5154 | 332.8164 | 8.3011 | 2.6011 | -5.6999 | 7.0466 | 5.6999 | 5.5458 | 0 | 2009-11-12 | 296.6802 | 272.9618 | 0.019212 | 0.020068 | 0.020317
| Winter 2009/10 |  | 2009/10 | 2009-11-13 | 332.9068 | 330.5261 | 335.0768 | 4.5507 | 2.17 | -2.3808 | 6.9798 | 2.3808 | 5.5989 | 0 | 2009-11-13 | 287.3728 | 273.6444 | 0.0082845 | 0.020246 | 0.02046
| Winter 2009/10 |  | 2009/10 | 2009-11-14 | 334.112 | 328.5527 | 334.9705 | 6.4178 | 0.85853 | -5.5593 | 7.0521 | 5.5593 | 5.6397 | 0 | 2009-11-14 | 268.19 | 273.9811 | 0.020729 | 0.020377 | 0.020584
| Winter 2009/10 |  | 2009/10 | 2009-11-15 | 335.5369 | 332.2535 | 336.1855 | 3.9321 | 0.6487 | -3.2834 | 6.9666 | 3.2834 | 5.5487 | 0 | 2009-11-15 | 268.57 | 274.312 | 0.012225 | 0.02001 | 0.020228
| Winter 2009/10 |  | 2009/10 | 2009-11-16 | 335.2004 | 327.4528 | 335.5025 | 8.0497 | 0.30217 | -7.7475 | 6.978 | 7.7475 | 5.5374 | 0 | 2009-11-16 | 291.515 | 275.538 | 0.026577 | 0.019837 | 0.020097
| Winter 2009/10 |  | 2009/10 | 2009-11-17 | 335.9873 | 334.0561 | 335.9268 | 1.8706 | -0.06056 | -1.9312 | 6.626 | 1.9312 | 5.2501 | 0 | 2009-11-17 | 293.19 | 276.7252 | 0.0065868 | 0.018692 | 0.018972
| Winter 2009/10 |  | 2009/10 | 2009-11-18 | 335.7868 | 325.7263 | 335.3777 | 9.6514 | -0.40908 | -10.0605 | 6.807 | 10.0605 | 5.4395 | 0 | 2009-11-18 | 301.9393 | 277.9092 | 0.03332 | 0.019254 | 0.019573
| Winter 2009/10 |  | 2009/10 | 2009-11-19 | 330.5545 | 318.0044 | 332.2451 | 14.2407 | 1.6905 | -12.5502 | 7.0345 | 12.5502 | 5.6909 | 0 | 2009-11-19 | 279.3881 | 277.9973 | 0.04492 | 0.020149 | 0.020471
| Winter 2009/10 |  | 2009/10 | 2009-11-20 | 332.9892 | 328.4589 | 334.6966 | 6.2377 | 1.7074 | -4.5303 | 7.15 | 4.5303 | 5.7565 | 0 | 2009-11-20 | 270.9249 | 278.3617 | 0.016722 | 0.020377 | 0.02068
| Winter 2009/10 |  | 2009/10 | 2009-11-21 | 335.359 | 328.4782 | 338.6494 | 10.1712 | 3.2903 | -6.8808 | 7.2689 | 6.8808 | 5.76 | 0 | 2009-11-21 | 279.2952 | 278.9898 | 0.024636 | 0.020332 | 0.020646
| Winter 2009/10 |  | 2009/10 | 2009-11-22 | 339.8389 | 333.8259 | 340.288 | 6.4622 | 0.44918 | -6.013 | 7.3175 | 6.013 | 5.7888 | 0 | 2009-11-22 | 288.265 | 279.7087 | 0.020859 | 0.020383 | 0.020696
| Winter 2009/10 |  | 2009/10 | 2009-11-23 | 335.825 | 324.5171 | 335.7391 | 11.222 | -0.08592 | -11.3079 | 7.3248 | 11.3079 | 5.919 | 0 | 2009-11-23 | 301.2978 | 281.6486 | 0.037531 | 0.020619 | 0.021015
| Winter 2009/10 |  | 2009/10 | 2009-11-24 | 335.3471 | 331.7412 | 337.8365 | 6.0953 | 2.4893 | -3.606 | 7.2467 | 3.606 | 5.8392 | 0 | 2009-11-24 | 301.9957 | 283.3498 | 0.01194 | 0.02022 | 0.020608
| Winter 2009/10 |  | 2009/10 | 2009-11-25 | 338.5945 | 331.7878 | 338.8355 | 7.0478 | 0.24104 | -6.8067 | 7.3364 | 6.8067 | 5.9449 | 0 | 2009-11-25 | 311.3611 | 285.078 | 0.021861 | 0.020482 | 0.020854
| Winter 2009/10 |  | 2009/10 | 2009-11-26 | 336.42 | 324.376 | 336.2436 | 11.8677 | -0.17638 | -12.044 | 7.4944 | 12.044 | 6.1174 | 0 | 2009-11-26 | 325.8783 | 287.7042 | 0.036959 | 0.020787 | 0.021263
| Winter 2009/10 |  | 2009/10 | 2009-11-27 | 331.8179 | 320.6001 | 332.2426 | 11.6425 | 0.42466 | -11.2179 | 7.5807 | 11.2179 | 6.3444 | 0 | 2009-11-27 | 337.4966 | 290.6721 | 0.033238 | 0.021304 | 0.021827
| Winter 2009/10 |  | 2009/10 | 2009-11-28 | 333.8775 | 326.5075 | 334.8729 | 8.3653 | 0.99537 | -7.37 | 7.6587 | 7.37 | 6.3899 | 0 | 2009-11-28 | 325.5984 | 293.2185 | 0.022635 | 0.021255 | 0.021792
| Winter 2009/10 |  | 2009/10 | 2009-11-29 | 335.8027 | 329.3054 | 337.1676 | 7.8622 | 1.3649 | -6.4973 | 7.6384 | 6.4973 | 6.4741 | 0 | 2009-11-29 | 326.3213 | 295.6997 | 0.019911 | 0.021393 | 0.021894
| Winter 2009/10 |  | 2009/10 | 2009-11-30 | 335.4863 | 324.659 | 338.3705 | 13.7115 | 2.8842 | -10.8274 | 8.0126 | 10.8274 | 6.7836 | 0 | 2009-11-30 | 369.5621 | 299.5323 | 0.029298 | 0.022168 | 0.022647
| Winter 2009/10 |  | 2009/10 | 2009-12-01 | 333.4787 | 325.3874 | 338.4838 | 13.0965 | 5.0052 | -8.0913 | 8.1275 | 8.0913 | 6.9465 | 0 | 2009-12-01 | 381.4831 | 303.4842 | 0.02121 | 0.022469 | 0.022889
| Winter 2009/10 |  | 2009/10 | 2009-12-02 | 332.9936 | 331.1292 | 346.5888 | 15.4595 | 13.5952 | -1.8643 | 8.4256 | 1.8643 | 6.9131 | 0 | 2009-12-02 | 348.0372 | 305.6754 | 0.0053567 | 0.022309 | 0.022616
| Winter 2009/10 |  | 2009/10 | 2009-12-03 | 333.474 | 331.0244 | 337.1922 | 6.1679 | 3.7183 | -2.4496 | 8.4923 | 2.4496 | 6.9986 | 0 | 2009-12-03 | 349.7353 | 308.1276 | 0.0070043 | 0.022556 | 0.022713
| Winter 2009/10 |  | 2009/10 | 2009-12-04 | 335.7821 | 329.8816 | 335.7985 | 5.9169 | 0.01639 | -5.9005 | 8.5005 | 5.9005 | 7.0099 | 0 | 2009-12-04 | 355.6899 | 310.5123 | 0.016589 | 0.022457 | 0.022575
| Winter 2009/10 |  | 2009/10 | 2009-12-05 | 335.5744 | 329.326 | 338.2374 | 8.9113 | 2.6629 | -6.2484 | 8.6383 | 6.2484 | 7.0525 | 0 | 2009-12-05 | 311.7762 | 311.4323 | 0.020041 | 0.022542 | 0.022645
| Winter 2009/10 |  | 2009/10 | 2009-12-06 | 339.2278 | 335.464 | 341.6677 | 6.2036 | 2.4398 | -3.7638 | 8.6958 | 3.7638 | 7.044 | 0 | 2009-12-06 | 311.8419 | 312.2888 | 0.01207 | 0.022476 | 0.022556
| Winter 2009/10 |  | 2009/10 | 2009-12-07 | 337.9833 | 330.1322 | 337.7585 | 7.6263 | -0.2248 | -7.8511 | 8.7145 | 7.8511 | 7.0794 | 0 | 2009-12-07 | 335.9265 | 313.6975 | 0.023371 | 0.022485 | 0.022568
| Winter 2009/10 |  | 2009/10 | 2009-12-08 | 337.2269 | 332.543 | 339.2242 | 6.6812 | 1.9973 | -4.6839 | 8.739 | 4.6839 | 7.041 | 0 | 2009-12-08 | 329.5688 | 314.5381 | 0.014212 | 0.022319 | 0.022385
| Winter 2009/10 |  | 2009/10 | 2009-12-09 | 335.0646 | 325.9892 | 334.9884 | 8.9992 | -0.0762 | -9.0754 | 8.5519 | 9.0754 | 6.8309 | 0 | 2009-12-09 | 312.614 | 313.7705 | 0.029031 | 0.02176 | 0.021771
| Winter 2009/10 |  | 2009/10 | 2009-12-10 | 335.8038 | 324.4958 | 335.5653 | 11.0695 | -0.23855 | -11.3081 | 8.4262 | 11.3081 | 6.7088 | 0 | 2009-12-10 | 333.6087 | 313.7365 | 0.033896 | 0.021398 | 0.021384
| Winter 2009/10 |  | 2009/10 | 2009-12-11 | 335.2745 | 323.2005 | 335.2435 | 12.043 | -0.03103 | -12.074 | 8.6625 | 12.074 | 6.9875 | 0 | 2009-12-11 | 361.5886 | 315.2237 | 0.033392 | 0.022121 | 0.022167
| Winter 2009/10 |  | 2009/10 | 2009-12-12 | 335.9756 | 332.0698 | 336.4056 | 4.3358 | 0.43006 | -3.9057 | 8.5303 | 3.9057 | 6.9277 | 0 | 2009-12-12 | 339.0667 | 316.6366 | 0.011519 | 0.021864 | 0.021879
| Winter 2009/10 |  | 2009/10 | 2009-12-13 | 335.9403 | 323.1978 | 336.1169 | 12.9192 | 0.17661 | -12.7426 | 8.8092 | 12.7426 | 7.2731 | 0 | 2009-12-13 | 352.825 | 318.8184 | 0.036116 | 0.022792 | 0.022813
| Winter 2009/10 |  | 2009/10 | 2009-12-14 | 336.9484 | 329.9165 | 339.1617 | 9.2453 | 2.2133 | -7.0319 | 8.9035 | 7.0319 | 7.3222 | 0 | 2009-12-14 | 370.3996 | 322.2253 | 0.018985 | 0.022734 | 0.022724
| Winter 2009/10 |  | 2009/10 | 2009-12-15 | 336.9705 | 331.2345 | 337.8061 | 6.5715 | 0.83553 | -5.736 | 8.9915 | 5.736 | 7.4039 | 0 | 2009-12-15 | 376.0111 | 325.8067 | 0.015255 | 0.022835 | 0.022725
| Winter 2009/10 |  | 2009/10 | 2009-12-16 | 338.2833 | 327.9953 | 341.8499 | 13.8546 | 3.5666 | -10.2879 | 9.185 | 10.2879 | 7.4886 | 0 | 2009-12-16 | 384.3922 | 328.9026 | 0.026764 | 0.022841 | 0.022768
| Winter 2009/10 |  | 2009/10 | 2009-12-17 | 339.1571 | 334.2956 | 342.655 | 8.3594 | 3.4979 | -4.8615 | 9.4013 | 4.8615 | 7.5863 | 0 | 2009-12-17 | 410.4379 | 332.8109 | 0.011845 | 0.023016 | 0.022795
| Winter 2009/10 |  | 2009/10 | 2009-12-18 | 336.9234 | 326.2927 | 337.6824 | 11.3897 | 0.75902 | -10.6307 | 9.4592 | 10.6307 | 7.6053 | 0 | 2009-12-18 | 439.0534 | 337.3814 | 0.024213 | 0.022713 | 0.022542
| Winter 2009/10 |  | 2009/10 | 2009-12-19 | 339.3246 | 329.0712 | 340.5398 | 11.4685 | 1.2151 | -10.2534 | 9.3668 | 10.2534 | 7.5287 | 0 | 2009-12-19 | 416.6862 | 341.958 | 0.024607 | 0.022036 | 0.022016
| Winter 2009/10 |  | 2009/10 | 2009-12-20 | 340.9364 | 333.281 | 343.5043 | 10.2233 | 2.5678 | -7.6555 | 9.4997 | 7.6555 | 7.6329 | 0 | 2009-12-20 | 408.1016 | 346.5305 | 0.018759 | 0.022103 | 0.022027
| Winter 2009/10 |  | 2009/10 | 2009-12-21 | 344.5744 | 338.2998 | 345.7233 | 7.4235 | 1.1489 | -6.2746 | 9.4081 | 6.2746 | 7.6127 | 0 | 2009-12-21 | 420.3917 | 351.2337 | 0.014926 | 0.02178 | 0.021674
| Winter 2009/10 |  | 2009/10 | 2009-12-22 | 346.9171 | 335.4304 | 347.0778 | 11.6475 | 0.16077 | -11.4867 | 9.5809 | 11.4867 | 7.7951 | 0 | 2009-12-22 | 415.3644 | 355.4704 | 0.027654 | 0.022006 | 0.021929
| Winter 2009/10 |  | 2009/10 | 2009-12-23 | 341.7725 | 333.8399 | 344.442 | 10.6021 | 2.6694 | -7.9327 | 9.5603 | 7.9327 | 7.6826 | 0 | 2009-12-23 | 405.071 | 358.9295 | 0.019583 | 0.021408 | 0.021404
| Winter 2009/10 |  | 2009/10 | 2009-12-24 | 345.2783 | 328.1605 | 345.5342 | 17.3737 | 0.25597 | -17.1178 | 9.9362 | 17.1178 | 8.133 | 0 | 2009-12-24 | 379.5222 | 361.5137 | 0.045103 | 0.022513 | 0.022497
| Winter 2009/10 |  | 2009/10 | 2009-12-25 | 345.7093 | 331.7808 | 346.2503 | 14.4695 | 0.54096 | -13.9285 | 10.1836 | 13.9285 | 8.3704 | 0 | 2009-12-25 | 348.9272 | 362.7659 | 0.039918 | 0.023115 | 0.023074
| Winter 2009/10 |  | 2009/10 | 2009-12-26 | 342.7491 | 333.4687 | 345.4382 | 11.9695 | 2.6891 | -9.2804 | 10.187 | 9.2804 | 8.2783 | 0 | 2009-12-26 | 335.8418 | 363.098 | 0.027633 | 0.022804 | 0.022799
| Winter 2009/10 |  | 2009/10 | 2009-12-27 | 343.836 | 329.2774 | 345.3008 | 16.0234 | 1.4649 | -14.5585 | 10.333 | 14.5585 | 8.3896 | 0 | 2009-12-27 | 354.2639 | 363.6569 | 0.041095 | 0.023066 | 0.02307
| Winter 2009/10 |  | 2009/10 | 2009-12-28 | 339.4595 | 332.0436 | 340.9132 | 8.8695 | 1.4537 | -7.4159 | 10.3498 | 7.4159 | 8.3912 | 0 | 2009-12-28 | 373.5458 | 365.2552 | 0.019853 | 0.022974 | 0.022973
| Winter 2009/10 |  | 2009/10 | 2009-12-29 | 341.6888 | 335.4003 | 345.161 | 9.7607 | 3.4722 | -6.2885 | 10.4131 | 6.2885 | 8.3842 | 0 | 2009-12-29 | 390.7825 | 367.4039 | 0.016092 | 0.022846 | 0.02282
| Winter 2009/10 |  | 2009/10 | 2009-12-30 | 344.5817 | 334.973 | 348.0906 | 13.1175 | 3.5089 | -9.6086 | 10.3933 | 9.6086 | 8.3436 | 0 | 2009-12-30 | 387.6164 | 368.0057 | 0.024789 | 0.022696 | 0.022672
| Winter 2009/10 |  | 2009/10 | 2009-12-31 | 338.8333 | 328.1859 | 338.9098 | 10.7239 | 0.07644 | -10.6474 | 10.3142 | 10.6474 | 8.4288 | 0 | 2009-12-31 | 386.209 | 368.1632 | 0.027569 | 0.022908 | 0.022894
| Winter 2009/10 |  | 2009/10 | 2010-01-01 | 339.5708 | 327.5664 | 339.5825 | 12.0161 | 0.01175 | -12.0044 | 10.1994 | 12.0044 | 8.7668 | 0 | 2010-01-01 | 377.3766 | 369.1412 | 0.03181 | 0.02379 | 0.023749
| Winter 2009/10 |  | 2009/10 | 2010-01-02 | 340.36 | 327.2501 | 341.8058 | 14.5557 | 1.4458 | -13.1099 | 10.479 | 13.1099 | 9.1221 | 0 | 2010-01-02 | 368.5442 | 369.7682 | 0.035572 | 0.024742 | 0.02467
| Winter 2009/10 |  | 2009/10 | 2010-01-03 | 343.506 | 327.4746 | 344.1394 | 16.6649 | 0.63341 | -16.0314 | 10.8373 | 16.0314 | 9.4598 | 0 | 2010-01-03 | 400.6573 | 371.2671 | 0.040013 | 0.025523 | 0.02548
| Winter 2009/10 |  | 2009/10 | 2010-01-04 | 337.5079 | 321.1108 | 345.0039 | 23.893 | 7.496 | -16.3971 | 11.3367 | 16.3971 | 9.7981 | 0 | 2010-01-04 | 441.0712 | 375.5769 | 0.037176 | 0.026094 | 0.026088
| Winter 2009/10 |  | 2009/10 | 2010-01-05 | 346.5775 | 329.3712 | 349.709 | 20.3378 | 3.1315 | -17.2063 | 11.8078 | 17.2063 | 10.2462 | 0 | 2010-01-05 | 435.542 | 379.7003 | 0.039506 | 0.027009 | 0.026985
| Winter 2009/10 |  | 2009/10 | 2010-01-06 | 351.273 | 345.4144 | 355.6772 | 10.2629 | 4.4042 | -5.8586 | 11.8957 | 5.8586 | 10.1798 | 0 | 2010-01-06 | 447.0268 | 383.4036 | 0.013106 | 0.026666 | 0.026551
| Winter 2009/10 |  | 2009/10 | 2010-01-07 | 349.3649 | 333.868 | 353.6459 | 19.7779 | 4.281 | -15.4969 | 12.3323 | 15.4969 | 10.5402 | 0 | 2010-01-07 | 454.1188 | 387.5553 | 0.034125 | 0.02733 | 0.027197
| Winter 2009/10 |  | 2009/10 | 2010-01-08 | 349.9357 | 339.0141 | 354.6678 | 15.6537 | 4.7321 | -10.9216 | 12.5541 | 10.9216 | 10.6018 | 0 | 2010-01-08 | 468.076 | 392.7373 | 0.023333 | 0.02714 | 0.026995
| Winter 2009/10 |  | 2009/10 | 2010-01-09 | 346.6188 | 334.3829 | 355.5591 | 21.1762 | 8.9403 | -12.2359 | 12.891 | 12.2359 | 10.6327 | 0 | 2010-01-09 | 438.8724 | 396.2461 | 0.02788 | 0.02694 | 0.026834
| Winter 2009/10 |  | 2009/10 | 2010-01-10 | 356.8582 | 343.0799 | 358.2066 | 15.1267 | 1.3484 | -13.7783 | 12.9938 | 13.7783 | 10.6895 | 0 | 2010-01-10 | 415.636 | 398.0477 | 0.03315 | 0.026932 | 0.026855
| Winter 2009/10 |  | 2009/10 | 2010-01-11 | 353.2486 | 332.387 | 353.4411 | 21.0541 | 0.19243 | -20.8616 | 13.551 | 20.8616 | 11.2547 | 0 | 2010-01-11 | 424.3928 | 400.8919 | 0.049156 | 0.028186 | 0.028074
| Winter 2009/10 |  | 2009/10 | 2010-01-12 | 351.0691 | 345.7701 | 354.7722 | 9.002 | 3.703 | -5.299 | 13.4205 | 5.299 | 11.0066 | 0 | 2010-01-12 | 434.5542 | 403.6162 | 0.012194 | 0.027389 | 0.02727
| Winter 2009/10 |  | 2009/10 | 2010-01-13 | 350.315 | 337.8661 | 351.2206 | 13.3545 | 0.9056 | -12.4489 | 13.5574 | 12.4489 | 11.1872 | 0 | 2010-01-13 | 439.6555 | 405.9247 | 0.028315 | 0.0277 | 0.02756
| Winter 2009/10 |  | 2009/10 | 2010-01-14 | 350.554 | 340.329 | 352.1511 | 11.8221 | 1.5972 | -10.2249 | 13.7325 | 10.2249 | 11.3368 | 0 | 2010-01-14 | 414.8219 | 407.2184 | 0.024649 | 0.028013 | 0.02784
| Winter 2009/10 |  | 2009/10 | 2010-01-15 | 350.9457 | 337.7987 | 352.1764 | 14.3777 | 1.2307 | -13.147 | 13.7499 | 13.147 | 11.4321 | 0 | 2010-01-15 | 397.42 | 407.6527 | 0.033081 | 0.028224 | 0.028044
| Winter 2009/10 |  | 2009/10 | 2010-01-16 | 344.4474 | 344.7201 | 347.7274 | 3.0073 | 3.28 | 0.27271 | 13.5715 | -0.27271 | 11.2609 | 0 | 2010-01-16 | 367.5456 | 406.2229 | -0.00074198 | 0.027804 | 0.027721
| Winter 2009/10 |  | 2009/10 | 2010-01-17 | 347.6435 | 341.8077 | 347.8965 | 6.0888 | 0.25299 | -5.8358 | 13.3948 | 5.8358 | 11.1011 | 0 | 2010-01-17 | 352.3975 | 403.3344 | 0.01656 | 0.027549 | 0.027523
| Winter 2009/10 |  | 2009/10 | 2010-01-18 | 342.5979 | 334.1297 | 342.5286 | 8.3988 | -0.06936 | -8.4682 | 13.2925 | 8.4682 | 11.0416 | 0 | 2010-01-18 | 381.1413 | 402.1496 | 0.022218 | 0.027469 | 0.027456
| Winter 2009/10 |  | 2009/10 | 2010-01-19 | 341.1452 | 331.7443 | 342.877 | 11.1328 | 1.7318 | -9.401 | 13.3228 | 9.401 | 11.0998 | 0 | 2010-01-19 | 385.6602 | 401.4015 | 0.024376 | 0.027656 | 0.027653
| Winter 2009/10 |  | 2009/10 | 2010-01-20 | 344.2101 | 331.5066 | 346.6698 | 15.1632 | 2.4597 | -12.7035 | 13.5808 | 12.7035 | 11.3141 | 0 | 2010-01-20 | 393.9869 | 400.5214 | 0.032243 | 0.028234 | 0.028248
| Winter 2009/10 |  | 2009/10 | 2010-01-21 | 347.3613 | 338.1219 | 347.8441 | 9.7222 | 0.48276 | -9.2394 | 13.5166 | 9.2394 | 11.2392 | 0 | 2010-01-21 | 388.8263 | 399.6368 | 0.023762 | 0.028104 | 0.028123
| Winter 2009/10 |  | 2009/10 | 2010-01-22 | 346.596 | 333.6084 | 346.6634 | 13.0549 | 0.0674 | -12.9875 | 13.5984 | 12.9875 | 11.4077 | 0 | 2010-01-22 | 369.0102 | 398.4348 | 0.035196 | 0.028624 | 0.028631
| Winter 2009/10 |  | 2009/10 | 2010-01-23 | 344.3519 | 332.998 | 344.7453 | 11.7474 | 0.39342 | -11.3539 | 13.4108 | 11.3539 | 11.2156 | 0 | 2010-01-23 | 358.0345 | 397.7185 | 0.031712 | 0.028178 | 0.0282
| Winter 2009/10 |  | 2009/10 | 2010-01-24 | 344.6886 | 335.1524 | 344.9101 | 9.7577 | 0.22153 | -9.5362 | 13.2538 | 9.5362 | 11.0691 | 0 | 2010-01-24 | 364.0971 | 398.2242 | 0.026191 | 0.02772 | 0.027796
| Winter 2009/10 |  | 2009/10 | 2010-01-25 | 343.6019 | 335.092 | 344.8466 | 9.7546 | 1.2447 | -8.5099 | 13.1799 | 8.5099 | 11.0435 | 0 | 2010-01-25 | 397.0287 | 400.2637 | 0.021434 | 0.027514 | 0.02759
| Winter 2009/10 |  | 2009/10 | 2010-01-26 | 345.5653 | 335.1256 | 345.4549 | 10.3293 | -0.11032 | -10.4396 | 12.9901 | 10.4396 | 10.9062 | 0 | 2010-01-26 | 417.0367 | 402.3561 | 0.025033 | 0.026978 | 0.027106
| Winter 2009/10 |  | 2009/10 | 2010-01-27 | 342.7855 | 334.9325 | 345.9448 | 11.0123 | 3.1593 | -7.8531 | 13.0616 | 7.8531 | 10.9207 | 0 | 2010-01-27 | 390.5761 | 402.9238 | 0.020106 | 0.026987 | 0.027104
| Winter 2009/10 |  | 2009/10 | 2010-01-28 | 346.7361 | 342.0333 | 348.9956 | 6.9623 | 2.2595 | -4.7028 | 12.9683 | 4.7028 | 10.8679 | 0 | 2010-01-28 | 372.4647 | 402.3132 | 0.012626 | 0.026871 | 0.027013
| Winter 2009/10 |  | 2009/10 | 2010-01-29 | 349.6242 | 343.1227 | 349.8107 | 6.688 | 0.18648 | -6.5015 | 12.754 | 6.5015 | 10.7643 | 0 | 2010-01-29 | 389.4107 | 402.373 | 0.016696 | 0.026602 | 0.026752
| Winter 2009/10 |  | 2009/10 | 2010-01-30 | 346.8068 | 339.5537 | 347.6858 | 8.1321 | 0.87897 | -7.2531 | 12.6676 | 7.2531 | 10.6512 | 0 | 2010-01-30 | 395.1107 | 402.6698 | 0.018357 | 0.026295 | 0.026451
| Winter 2009/10 |  | 2009/10 | 2010-01-31 | 348.3322 | 334.5396 | 348.7705 | 14.2309 | 0.43831 | -13.7926 | 12.7414 | 13.7926 | 10.7108 | 0 | 2010-01-31 | 392.6139 | 403.1777 | 0.03513 | 0.026405 | 0.026566
| Winter 2009/10 |  | 2009/10 | 2010-02-01 | 345.491 | 329.1431 | 345.5687 | 16.4256 | 0.07768 | -16.348 | 12.8037 | 16.348 | 10.8187 | 0 | 2010-02-01 | 397.8989 | 404.1562 | 0.041086 | 0.026589 | 0.026769
| Winter 2009/10 |  | 2009/10 | 2010-02-02 | 344.7842 | 333.5594 | 345.0712 | 11.5118 | 0.28701 | -11.2248 | 12.632 | 11.2248 | 10.6585 | 0 | 2010-02-02 | 385.4323 | 403.6487 | 0.029123 | 0.026226 | 0.026405
| Winter 2009/10 |  | 2009/10 | 2010-02-03 | 344.1749 | 330.2036 | 344.7579 | 14.5542 | 0.58294 | -13.9713 | 12.3207 | 13.9713 | 10.5776 | 0 | 2010-02-03 | 393.1 | 402.0496 | 0.035541 | 0.026171 | 0.026309
| Winter 2009/10 |  | 2009/10 | 2010-02-04 | 343.4997 | 335.1024 | 344.9459 | 9.8435 | 1.4463 | -8.3973 | 11.9708 | 8.3973 | 10.284 | 0 | 2010-02-04 | 372.8899 | 399.9612 | 0.022519 | 0.025605 | 0.025712
| Winter 2009/10 |  | 2009/10 | 2010-02-05 | 344.9242 | 335.6205 | 345.9794 | 10.3589 | 1.0552 | -9.3037 | 11.974 | 9.3037 | 10.3988 | 0 | 2010-02-05 | 346.5498 | 396.612 | 0.026847 | 0.026063 | 0.026219
| Winter 2009/10 |  | 2009/10 | 2010-02-06 | 343.6403 | 328.579 | 343.9131 | 15.3342 | 0.27285 | -15.0613 | 11.8259 | 15.0613 | 10.3843 | 0 | 2010-02-06 | 346.2208 | 393.0154 | 0.043502 | 0.026376 | 0.026422
| Winter 2009/10 |  | 2009/10 | 2010-02-07 | 343.6134 | 336.6578 | 346.0427 | 9.3849 | 2.4292 | -6.9556 | 11.617 | 6.9556 | 10.2521 | 0 | 2010-02-07 | 349.1589 | 389.0515 | 0.019921 | 0.026262 | 0.026352
| Winter 2009/10 |  | 2009/10 | 2010-02-08 | 347.2855 | 335.7242 | 348.0799 | 12.3557 | 0.79432 | -11.5613 | 11.3229 | 11.5613 | 10.2296 | 0 | 2010-02-08 | 399.0631 | 387.7245 | 0.028971 | 0.026299 | 0.026384
| Winter 2009/10 |  | 2009/10 | 2010-02-09 | 347.1196 | 339.1715 | 347.9572 | 8.7857 | 0.83762 | -7.9481 | 11.1116 | 7.9481 | 10.0353 | 0 | 2010-02-09 | 398.9592 | 387.1686 | 0.019922 | 0.025858 | 0.02592
| Winter 2009/10 |  | 2009/10 | 2010-02-10 | 344.9765 | 334.5503 | 347.4166 | 12.8663 | 2.4401 | -10.4262 | 10.8387 | 10.4262 | 9.6874 | 0 | 2010-02-10 | 411.6036 | 386.7423 | 0.025331 | 0.025063 | 0.025049
| Winter 2009/10 |  | 2009/10 | 2010-02-11 | 348.235 | 338.649 | 348.2989 | 9.6499 | 0.06392 | -9.586 | 10.8603 | 9.586 | 9.8303 | 0 | 2010-02-11 | 420.5843 | 386.2766 | 0.022792 | 0.025417 | 0.025449
| Winter 2009/10 |  | 2009/10 | 2010-02-12 | 343.9195 | 337.3536 | 345.5887 | 8.2351 | 1.6692 | -6.5659 | 10.6896 | 6.5659 | 9.6342 | 0 | 2010-02-12 | 393.9717 | 384.7538 | 0.016666 | 0.025028 | 0.02504
| Winter 2009/10 |  | 2009/10 | 2010-02-13 | 346.5345 | 339.3091 | 348.7722 | 9.463 | 2.2377 | -7.2253 | 10.611 | 7.2253 | 9.5342 | 0 | 2010-02-13 | 379.1553 | 383.565 | 0.019056 | 0.024842 | 0.024857
| Winter 2009/10 |  | 2009/10 | 2010-02-14 | 346.0557 | 344.4895 | 350.1666 | 5.6771 | 4.1109 | -1.5662 | 10.3209 | 1.5662 | 9.1482 | 0 | 2010-02-14 | 371.4235 | 382.6984 | 0.0042167 | 0.02388 | 0.023904
| Winter 2009/10 |  | 2009/10 | 2010-02-15 | 344.7973 | 336.5048 | 346.1472 | 9.6424 | 1.3499 | -8.2925 | 10.5421 | 8.2925 | 9.4337 | 0 | 2010-02-15 | 389.7861 | 383.4398 | 0.021274 | 0.024614 | 0.024603
| Winter 2009/10 |  | 2009/10 | 2010-02-16 | 347.0921 | 338.211 | 348.6963 | 10.4853 | 1.6042 | -8.8811 | 10.6887 | 8.8811 | 9.5352 | 0 | 2010-02-16 | 386.6765 | 384.5824 | 0.022968 | 0.024827 | 0.024794
| Winter 2009/10 |  | 2009/10 | 2010-02-17 | 346.9395 | 334.5002 | 347.4036 | 12.9035 | 0.4641 | -12.4394 | 10.8388 | 12.4394 | 9.6676 | 0 | 2010-02-17 | 386.8975 | 384.7743 | 0.032152 | 0.025158 | 0.025125
| Winter 2009/10 |  | 2009/10 | 2010-02-18 | 347.6891 | 335.879 | 348.8649 | 12.9859 | 1.1759 | -11.81 | 10.9006 | 11.81 | 9.7479 | 0 | 2010-02-18 | 392.2828 | 384.995 | 0.030106 | 0.025349 | 0.02532
| Winter 2009/10 |  | 2009/10 | 2010-02-19 | 347.5859 | 337.559 | 350.121 | 12.562 | 2.5351 | -10.0269 | 10.8139 | 10.0269 | 9.6587 | 0 | 2010-02-19 | 386.0823 | 384.7315 | 0.025971 | 0.02514 | 0.025105
| Winter 2009/10 |  | 2009/10 | 2010-02-20 | 347.9234 | 343.0918 | 349.0105 | 5.9187 | 1.0871 | -4.8316 | 10.6871 | 4.8316 | 9.5118 | 0 | 2010-02-20 | 365.4316 | 383.9517 | 0.013222 | 0.024789 | 0.024773
| Winter 2009/10 |  | 2009/10 | 2010-02-21 | 347.0345 | 336.9209 | 348.762 | 11.8411 | 1.7275 | -10.1136 | 10.6466 | 10.1136 | 9.416 | 0 | 2010-02-21 | 372.3179 | 384.062 | 0.027164 | 0.024521 | 0.024517
| Winter 2009/10 |  | 2009/10 | 2010-02-22 | 346.587 | 335.3848 | 346.9811 | 11.5963 | 0.39409 | -11.2022 | 10.6416 | 11.2022 | 9.4109 | 0 | 2010-02-22 | 394.61 | 385.2812 | 0.028388 | 0.02441 | 0.024426
| Winter 2009/10 |  | 2009/10 | 2010-02-23 | 348.4093 | 334.3632 | 348.3435 | 13.9802 | -0.06582 | -14.0461 | 10.7824 | 14.0461 | 9.5612 | 0 | 2010-02-23 | 401.5444 | 386.5294 | 0.03498 | 0.024703 | 0.024736
| Winter 2009/10 |  | 2009/10 | 2010-02-24 | 344.0928 | 331.6658 | 344.8419 | 13.1762 | 0.74916 | -12.427 | 10.8964 | 12.427 | 9.6918 | 0 | 2010-02-24 | 367.205 | 385.5353 | 0.033842 | 0.025117 | 0.025139
| Winter 2009/10 |  | 2009/10 | 2010-02-25 | 345.275 | 339.9265 | 347.0865 | 7.16 | 1.8115 | -5.3485 | 10.7908 | 5.3485 | 9.5221 | 0 | 2010-02-25 | 358.7551 | 383.5926 | 0.014908 | 0.024779 | 0.024823
| Winter 2009/10 |  | 2009/10 | 2010-02-26 | 347.7091 | 332.1186 | 347.3726 | 15.254 | -0.33655 | -15.5906 | 10.9322 | 15.5906 | 9.78 | 0 | 2010-02-26 | 365.3488 | 382.7516 | 0.042673 | 0.025532 | 0.025552
| Winter 2009/10 |  | 2009/10 | 2010-02-27 | 345.8094 | 339.7995 | 346.589 | 6.7895 | 0.77957 | -6.01 | 10.9264 | 6.01 | 9.8236 | 0 | 2010-02-27 | 349.5077 | 381.9864 | 0.017195 | 0.025684 | 0.025717
| Winter 2009/10 |  | 2009/10 | 2010-02-28 | 346.5502 | 327.8748 | 346.6383 | 18.7635 | 0.08808 | -18.6754 | 11.3289 | 18.6754 | 10.2294 | 0 | 2010-02-28 | 365.5727 | 381.1918 | 0.051085 | 0.02683 | 0.026835
| Winter 2009/10 |  | 2009/10 | 2010-03-01 | 345.8825 | 339.2842 | 346.2153 | 6.9312 | 0.33284 | -6.5983 | 11.2889 | 6.5983 | 10.2076 | 0 | 2010-03-01 | 377.4787 | 380.6041 | 0.01748 | 0.026801 | 0.026819
| Winter 2009/10 |  | 2009/10 | 2010-03-02 | 345.0412 | 333.3252 | 345.0203 | 11.6951 | -0.02084 | -11.716 | 11.2044 | 11.716 | 10.1383 | 0 | 2010-03-02 | 379.6112 | 380.1707 | 0.030863 | 0.026659 | 0.026668
| Winter 2009/10 |  | 2009/10 | 2010-03-03 | 344.3379 | 328.2595 | 344.2509 | 15.9913 | -0.08699 | -16.0783 | 11.1899 | 16.0783 | 10.1293 | 0 | 2010-03-03 | 394.497 | 380.0573 | 0.040757 | 0.026648 | 0.026652
| Winter 2009/10 |  | 2009/10 | 2010-03-04 | 343.2413 | 334.941 | 343.2264 | 8.2854 | -0.01491 | -8.3003 | 11.0823 | 8.3003 | 10.0319 | 0 | 2010-03-04 | 395.0039 | 380.3763 | 0.021013 | 0.026378 | 0.026374
| Winter 2009/10 |  | 2009/10 | 2010-03-05 | 340.6461 | 333.9086 | 341.0331 | 7.1246 | 0.38698 | -6.7376 | 10.8347 | 6.7376 | 9.7907 | 0 | 2010-03-05 | 388.1497 | 380.2113 | 0.017358 | 0.025771 | 0.025751
| Winter 2009/10 |  | 2009/10 | 2010-03-06 | 341.2 | 333.0469 | 339.4637 | 6.4168 | -1.7363 | -8.1531 | 10.7205 | 8.1531 | 9.7826 | 0 | 2010-03-06 | 369.5462 | 380.0998 | 0.022062 | 0.025756 | 0.025737
| Winter 2009/10 |  | 2009/10 | 2010-03-07 | 338.715 | 334.6524 | 341.1075 | 6.455 | 2.3925 | -4.0625 | 10.5903 | 4.0625 | 9.6079 | 0 | 2010-03-07 | 382.7632 | 381.307 | 0.010614 | 0.025215 | 0.025197
| Winter 2009/10 |  | 2009/10 | 2010-03-08 | 341.1786 | 332.4618 | 342.9186 | 10.4568 | 1.74 | -8.7168 | 10.4278 | 8.7168 | 9.3964 | 0 | 2010-03-08 | 395.0251 | 382.9338 | 0.022066 | 0.024501 | 0.024538
| Winter 2009/10 |  | 2009/10 | 2010-03-09 | 343.7894 | 337.3176 | 343.8712 | 6.5536 | 0.08183 | -6.4718 | 10.3334 | 6.4718 | 9.3803 | 0 | 2010-03-09 | 391.151 | 384.3335 | 0.016546 | 0.024388 | 0.024407
| Winter 2009/10 |  | 2009/10 | 2010-03-10 | 344.0644 | 326.0553 | 344.259 | 18.2037 | 0.19461 | -18.0091 | 10.5283 | 18.0091 | 9.5952 | 0 | 2010-03-10 | 384.6364 | 383.8526 | 0.046821 | 0.024983 | 0.024997
| Winter 2009/10 |  | 2009/10 | 2010-03-11 | 344.5205 | 334.8229 | 344.0985 | 9.2756 | -0.42205 | -9.6976 | 10.5446 | 9.6976 | 9.6535 | 0 | 2010-03-11 | 363.3995 | 382.6673 | 0.026686 | 0.025209 | 0.025227
| Winter 2009/10 |  | 2009/10 | 2010-03-12 | 344.321 | 341.9855 | 345.9696 | 3.984 | 1.6486 | -2.3354 | 10.2486 | 2.3354 | 9.3838 | 0 | 2010-03-12 | 354.7026 | 380.7706 | 0.0065842 | 0.024584 | 0.024644
| Winter 2009/10 |  | 2009/10 | 2010-03-13 | 342.0651 | 337.5077 | 342.2936 | 4.7859 | 0.22851 | -4.5574 | 10.0864 | 4.5574 | 9.2162 | 0 | 2010-03-13 | 320.3002 | 377.4278 | 0.014229 | 0.024298 | 0.024418
| Winter 2009/10 |  | 2009/10 | 2010-03-14 | 341.2041 | 341.283 | 343.0057 | 1.7228 | 1.8017 | 0.07889 | 9.8694 | -0.07889 | 8.9947 | 0 | 2010-03-14 | 308.9951 | 374.5952 | -0.00025531 | 0.023734 | 0.024012
| Winter 2009/10 |  | 2009/10 | 2010-03-15 | 341.7412 | 333.9247 | 343.0795 | 9.1548 | 1.3383 | -7.8165 | 9.8591 | 7.8165 | 9.0144 | 0 | 2010-03-15 | 328.3636 | 372.9022 | 0.023804 | 0.023892 | 0.024174
| Winter 2009/10 |  | 2009/10 | 2010-03-16 | 343.2255 | 336.5273 | 342.7992 | 6.2719 | -0.42631 | -6.6982 | 9.8789 | 6.6982 | 9.1855 | 0 | 2010-03-16 | 314.4758 | 371.0039 | 0.0213 | 0.024462 | 0.024758
| Winter 2009/10 |  | 2009/10 | 2010-03-17 | 341.8489 | 335.4698 | 343.3191 | 7.8493 | 1.4702 | -6.3791 | 9.8191 | 6.3791 | 9.1217 | 0 | 2010-03-17 | 301.9123 | 368.0748 | 0.021129 | 0.024457 | 0.024782
| Winter 2009/10 |  | 2009/10 | 2010-03-18 | 343.7362 | 333.1389 | 345.7777 | 12.6388 | 2.0414 | -10.5973 | 9.8909 | 10.5973 | 9.1789 | 0 | 2010-03-18 | 303.6699 | 365.3079 | 0.034898 | 0.024855 | 0.025127
| Winter 2009/10 |  | 2009/10 | 2010-03-19 | 346.1209 | 343.0261 | 347.7373 | 4.7112 | 1.6164 | -3.0948 | 9.6178 | 3.0948 | 8.8674 | 0 | 2010-03-19 | 319.9764 | 363.0772 | 0.0096718 | 0.024105 | 0.024423
| Winter 2009/10 |  | 2009/10 | 2010-03-20 | 343.7777 | 339.7545 | 343.9722 | 4.2177 | 0.19454 | -4.0232 | 9.3256 | 4.0232 | 8.6079 | 0 | 2010-03-20 | 306.5675 | 360.22 | 0.013123 | 0.023539 | 0.023896
| Winter 2009/10 |  | 2009/10 | 2010-03-21 | 341.9037 | 342.0558 | 344.308 | 2.2522 | 2.4042 | 0.15204 | 8.9819 | -0.15204 | 8.2686 | 0 | 2010-03-21 | 316.2987 | 357.8939 | -0.00048068 | 0.022658 | 0.023103
| Winter 2009/10 |  | 2009/10 | 2010-03-22 | 344.655 | 339.2293 | 344.4526 | 5.2233 | -0.20242 | -5.4257 | 8.9587 | 5.4257 | 8.2884 | 0 | 2010-03-22 | 334.5023 | 356.8629 | 0.01622 | 0.022758 | 0.023226
| Winter 2009/10 |  | 2009/10 | 2010-03-23 | 344.3282 | 334.3544 | 344.8781 | 10.5236 | 0.54984 | -9.9738 | 8.9148 | 9.9738 | 8.2837 | 0 | 2010-03-23 | 331.4521 | 355.5007 | 0.030091 | 0.022855 | 0.023302
| Winter 2009/10 |  | 2009/10 | 2010-03-24 | 345.4241 | 339.4309 | 346.2334 | 6.8026 | 0.80934 | -5.9932 | 8.755 | 5.9932 | 8.1101 | 0 | 2010-03-24 | 330.8698 | 353.3761 | 0.018114 | 0.022513 | 0.02295
| Winter 2009/10 |  | 2009/10 | 2010-03-25 | 340.6501 | 336.8536 | 343.5084 | 6.6549 | 2.8584 | -3.7965 | 8.5108 | 3.7965 | 7.7684 | 0 | 2010-03-25 | 315.7092 | 350.5149 | 0.012025 | 0.021747 | 0.022163
| Winter 2009/10 |  | 2009/10 | 2010-03-26 | 342.8284 | 336.5788 | 343.1985 | 6.6197 | 0.37011 | -6.2496 | 8.2923 | 6.2496 | 7.5625 | 0 | 2010-03-26 | 324.176 | 349.0806 | 0.019278 | 0.021262 | 0.021664
| Winter 2009/10 |  | 2009/10 | 2010-03-27 | 342.7295 | 343.2846 | 345.5644 | 2.2798 | 2.8349 | 0.55506 | 8.1296 | -0.55506 | 7.3657 | 0 | 2010-03-27 | 310.6073 | 347.4757 | -0.001787 | 0.020705 | 0.021198
| Winter 2009/10 |  | 2009/10 | 2010-03-28 | 345.4695 | 342.0713 | 347.544 | 5.4727 | 2.0745 | -3.3982 | 7.8036 | 3.3982 | 6.9593 | 0 | 2010-03-28 | 322.9025 | 346.0608 | 0.010524 | 0.019634 | 0.02011
| Winter 2009/10 |  | 2009/10 | 2010-03-29 | 343.9902 | 341.9075 | 347.0461 | 5.1386 | 3.0559 | -2.0827 | 7.7485 | 2.0827 | 6.8284 | 0 | 2010-03-29 | 340.7404 | 345.7685 | 0.0061122 | 0.019264 | 0.019749
| Winter 2009/10 |  | 2009/10 | 2010-03-30 | 344.573 | 338.0986 | 344.7251 | 6.6265 | 0.1521 | -6.4744 | 7.344 | 6.4744 | 6.4217 | 0 | 2010-03-30 | 331.0821 | 344.6189 | 0.019555 | 0.018213 | 0.018634
| Winter 2009/10 |  | 2009/10 | 2010-03-31 | 344.2301 | 334.3963 | 344.8047 | 10.4084 | 0.57455 | -9.8338 | 7.4599 | 9.8338 | 6.5296 | 0 | 2010-03-31 | 372.141 | 344.4409 | 0.026425 | 0.018512 | 0.018957
| Summer 2010 |  | 2009/10 | 2010-04-01 | 333.2377 | 323.6618 | 332.7972 | 9.1354 | -0.4405 | -9.5759 | 7.3746 | 9.5759 | 6.4582 | 0 | 2010-04-01 | 341.7016 | 343.1773 | 0.028024 | 0.018417 | 0.018819
| Summer 2010 |  | 2009/10 | 2010-04-02 | 332.8129 | 328.406 | 336.3139 | 7.9079 | 3.501 | -4.4069 | 7.1051 | 4.4069 | 6.0692 | 0 | 2010-04-02 | 318.1385 | 340.632 | 0.013852 | 0.01752 | 0.017817
| Summer 2010 |  | 2009/10 | 2010-04-03 | 336.8871 | 331.4828 | 336.9703 | 5.4874 | 0.08314 | -5.4043 | 7.0119 | 5.4043 | 5.9727 | 0 | 2010-04-03 | 306.2989 | 337.6752 | 0.017644 | 0.017408 | 0.017688
| Summer 2010 |  | 2009/10 | 2010-04-04 | 333.4032 | 332.2523 | 334.7541 | 2.5017 | 1.3509 | -1.1509 | 6.8578 | 1.1509 | 5.7864 | 0 | 2010-04-04 | 297.825 | 334.6643 | 0.0038642 | 0.016958 | 0.01729
| Summer 2010 |  | 2009/10 | 2010-04-05 | 335.058 | 326.1573 | 336.6154 | 10.458 | 1.5574 | -8.9007 | 6.9925 | 8.9007 | 5.8113 | 0 | 2010-04-05 | 307.1227 | 332.5836 | 0.028981 | 0.017189 | 0.017473
| Summer 2010 |  | 2009/10 | 2010-04-06 | 336.6681 | 331.6803 | 338.7658 | 7.0856 | 2.0977 | -4.9878 | 7.0135 | 4.9878 | 5.8422 | 0 | 2010-04-06 | 300.8996 | 329.8548 | 0.016576 | 0.017387 | 0.017711
| Summer 2010 |  | 2009/10 | 2010-04-07 | 336.3499 | 331.5567 | 336.3117 | 4.755 | -0.03824 | -4.7932 | 6.8234 | 4.7932 | 5.7114 | 0 | 2010-04-07 | 297.5717 | 326.6063 | 0.016108 | 0.017189 | 0.017487
| Summer 2010 |  | 2009/10 | 2010-04-08 | 335.3563 | 323.1564 | 334.8409 | 11.6845 | -0.51541 | -12.1999 | 6.9945 | 12.1999 | 5.9023 | 0 | 2010-04-08 | 273.155 | 322.6731 | 0.044663 | 0.018126 | 0.018292
| Summer 2010 |  | 2009/10 | 2010-04-09 | 334.6891 | 330.7888 | 337.6491 | 6.8603 | 2.9601 | -3.9002 | 6.6163 | 3.9002 | 5.432 | 0 | 2010-04-09 | 287.1687 | 319.4242 | 0.013582 | 0.017018 | 0.017006
| Summer 2010 |  | 2009/10 | 2010-04-10 | 338.1356 | 332.3545 | 338.7915 | 6.437 | 0.65596 | -5.7811 | 6.5217 | 5.7811 | 5.3015 | 0 | 2010-04-10 | 286.6568 | 316.8661 | 0.020167 | 0.016801 | 0.016731
| Summer 2010 |  | 2009/10 | 2010-04-11 | 339.4472 | 333.7156 | 339.5575 | 5.842 | 0.11028 | -5.7317 | 6.5837 | 5.7317 | 5.4147 | 0 | 2010-04-11 | 295.6522 | 314.8978 | 0.019387 | 0.017227 | 0.017195
| Summer 2010 |  | 2009/10 | 2010-04-12 | 337.1286 | 331.0215 | 337.0424 | 6.0209 | -0.08624 | -6.1071 | 6.6248 | 6.1071 | 5.4664 | 0 | 2010-04-12 | 308.3339 | 314.4989 | 0.019807 | 0.017413 | 0.017381
| Summer 2010 |  | 2009/10 | 2010-04-13 | 335.1399 | 326.4444 | 334.9529 | 8.5085 | -0.18696 | -8.6955 | 6.851 | 8.6955 | 5.7588 | 0 | 2010-04-13 | 314.9036 | 314.6958 | 0.027613 | 0.018342 | 0.0183
| Summer 2010 |  | 2009/10 | 2010-04-14 | 333.0722 | 324.0091 | 334.3039 | 10.2948 | 1.2317 | -9.0632 | 6.889 | 9.0632 | 5.8004 | 0 | 2010-04-14 | 318.1856 | 314.3566 | 0.028484 | 0.018498 | 0.018452
| Summer 2010 |  | 2009/10 | 2010-04-15 | 334.3502 | 327.9371 | 334.3379 | 6.4008 | -0.01225 | -6.4131 | 6.8933 | 6.4131 | 5.7909 | 0 | 2010-04-15 | 316.6066 | 314.4276 | 0.020256 | 0.018464 | 0.018417
| Summer 2010 |  | 2009/10 | 2010-04-16 | 330.4334 | 324.6336 | 330.7024 | 6.0688 | 0.269 | -5.7998 | 6.834 | 5.7998 | 5.7716 | 0 | 2010-04-16 | 317.9246 | 314.9613 | 0.018243 | 0.018367 | 0.018325
| Summer 2010 |  | 2009/10 | 2010-04-17 | 326.3895 | 324.8401 | 329.5731 | 4.733 | 3.1836 | -1.5494 | 6.5704 | 1.5494 | 5.47 | 0 | 2010-04-17 | 291.3195 | 314.5497 | 0.0053184 | 0.017381 | 0.01739
| Summer 2010 |  | 2009/10 | 2010-04-18 | 330.1414 | 325.5366 | 332.2495 | 6.7129 | 2.1081 | -4.6048 | 6.6372 | 4.6048 | 5.5203 | 0 | 2010-04-18 | 289.9523 | 313.5489 | 0.015881 | 0.017588 | 0.017606
| Summer 2010 |  | 2009/10 | 2010-04-19 | 332.7644 | 322.4017 | 334.5469 | 12.1452 | 1.7824 | -10.3628 | 6.9014 | 10.3628 | 5.7316 | 0 | 2010-04-19 | 314.003 | 313.7967 | 0.033002 | 0.018251 | 0.018265
| Summer 2010 |  | 2009/10 | 2010-04-20 | 331.1326 | 323.5302 | 331.1112 | 7.5811 | -0.02134 | -7.6024 | 7.079 | 7.6024 | 5.9901 | 0 | 2010-04-20 | 321.6484 | 313.975 | 0.023636 | 0.019055 | 0.019078
| Summer 2010 |  | 2009/10 | 2010-04-21 | 329.6979 | 321.0757 | 332.3586 | 11.283 | 2.6607 | -8.6222 | 7.281 | 8.6222 | 6.0967 | 0 | 2010-04-21 | 319.9894 | 313.4913 | 0.026945 | 0.019412 | 0.019448
| Summer 2010 |  | 2009/10 | 2010-04-22 | 332.9239 | 331.9859 | 334.5651 | 2.5792 | 1.6412 | -0.93805 | 7.0162 | 0.93805 | 5.7955 | 0 | 2010-04-22 | 318.7021 | 313.0663 | 0.0029433 | 0.018507 | 0.018512
| Summer 2010 |  | 2009/10 | 2010-04-23 | 333.6185 | 329.9471 | 335.2147 | 5.2676 | 1.5962 | -3.6714 | 6.965 | 3.6714 | 5.7181 | 0 | 2010-04-23 | 311.753 | 312.429 | 0.011777 | 0.018296 | 0.018302
| Summer 2010 |  | 2009/10 | 2010-04-24 | 335.6374 | 325.6067 | 335.6039 | 9.9972 | -0.03348 | -10.0307 | 7.0765 | 10.0307 | 5.9259 | 0 | 2010-04-24 | 285.3279 | 311.4163 | 0.035155 | 0.019067 | 0.019029
| Summer 2010 |  | 2009/10 | 2010-04-25 | 336.6055 | 329.729 | 336.8064 | 7.0774 | 0.20087 | -6.8765 | 7.0917 | 6.8765 | 5.9468 | 0 | 2010-04-25 | 272.3484 | 309.6887 | 0.025249 | 0.019266 | 0.019202
| Summer 2010 |  | 2009/10 | 2010-04-26 | 335.7542 | 330.4987 | 335.5519 | 5.0532 | -0.20233 | -5.2555 | 7.1842 | 5.2555 | 6.1405 | 0 | 2010-04-26 | 298.3175 | 309.2791 | 0.017617 | 0.019913 | 0.019854
| Summer 2010 |  | 2009/10 | 2010-04-27 | 337.5 | 331.5216 | 337.1455 | 5.6239 | -0.35448 | -5.9784 | 7.1892 | 5.9784 | 6.2265 | 0 | 2010-04-27 | 290.0456 | 308.1839 | 0.020612 | 0.020249 | 0.020204
| Summer 2010 |  | 2009/10 | 2010-04-28 | 334.4954 | 329.5492 | 336.6725 | 7.1232 | 2.1771 | -4.9462 | 7.2553 | 4.9462 | 6.3219 | 0 | 2010-04-28 | 290.5158 | 306.5097 | 0.017025 | 0.020613 | 0.020626
| Summer 2010 |  | 2009/10 | 2010-04-29 | 337.1033 | 335.7377 | 338.4054 | 2.6677 | 1.3021 | -1.3656 | 7.1234 | 1.3656 | 6.1516 | 0 | 2010-04-29 | 292.8339 | 305.2348 | 0.0046633 | 0.020117 | 0.020154
| Summer 2010 |  | 2009/10 | 2010-04-30 | 338.4757 | 324.7225 | 338.2178 | 13.4952 | -0.25795 | -13.7532 | 7.2263 | 13.7532 | 6.2823 | 0 | 2010-04-30 | 292.3969 | 302.5766 | 0.047036 | 0.020804 | 0.020763
| Summer 2010 |  | 2009/10 | 2010-05-01 | 335.8396 | 332.1777 | 337.3499 | 5.1722 | 1.5103 | -3.6619 | 7.0942 | 3.6619 | 6.0851 | 0 | 2010-05-01 | 285.2682 | 300.6955 | 0.012837 | 0.020297 | 0.020237
| Summer 2010 |  | 2009/10 | 2010-05-02 | 336.6643 | 330.6916 | 337.5171 | 6.8255 | 0.85282 | -5.9727 | 7.0581 | 5.9727 | 6.1373 | 0 | 2010-05-02 | 306.2216 | 300.2983 | 0.019505 | 0.020486 | 0.020437
| Summer 2010 |  | 2009/10 | 2010-05-03 | 334.359 | 327.7132 | 335.1263 | 7.4131 | 0.76726 | -6.6458 | 7.1223 | 6.6458 | 6.1787 | 0 | 2010-05-03 | 302.2506 | 300.1633 | 0.021988 | 0.020631 | 0.020585
| Summer 2010 |  | 2009/10 | 2010-05-04 | 335.4882 | 326.0215 | 336.3582 | 10.3367 | 0.87003 | -9.4667 | 7.3834 | 9.4667 | 6.4559 | 0 | 2010-05-04 | 308.8689 | 300.5315 | 0.03065 | 0.021523 | 0.021482
| Summer 2010 |  | 2009/10 | 2010-05-05 | 336.9916 | 329.8933 | 338.1232 | 8.23 | 1.1316 | -7.0984 | 7.3092 | 7.0984 | 6.3958 | 0 | 2010-05-05 | 293.1458 | 300.0656 | 0.024214 | 0.021365 | 0.021315
| Summer 2010 |  | 2009/10 | 2010-05-06 | 338.6423 | 327.451 | 338.4534 | 11.0024 | -0.18891 | -11.1913 | 7.4397 | 11.1913 | 6.6026 | 0 | 2010-05-06 | 301.6204 | 300.0896 | 0.037104 | 0.022049 | 0.022002
| Summer 2010 |  | 2009/10 | 2010-05-07 | 333.1742 | 326.402 | 333.0286 | 6.6266 | -0.14563 | -6.7722 | 7.5021 | 6.7722 | 6.6686 | 0 | 2010-05-07 | 305.7724 | 300.363 | 0.022148 | 0.02225 | 0.022202
| Summer 2010 |  | 2009/10 | 2010-05-08 | 332.8176 | 331.0362 | 332.7871 | 1.751 | -0.03051 | -1.7815 | 7.171 | 1.7815 | 6.3213 | 0 | 2010-05-08 | 305.5551 | 301.443 | 0.0058303 | 0.020956 | 0.02097
| Summer 2010 |  | 2009/10 | 2010-05-09 | 332.3018 | 327.9721 | 333.0739 | 5.1018 | 0.77216 | -4.3297 | 7.1124 | 4.3297 | 6.3356 | 0 | 2010-05-09 | 301.0656 | 301.9062 | 0.014381 | 0.020982 | 0.020985
| Summer 2010 |  | 2009/10 | 2010-05-10 | 331.7146 | 325.5662 | 331.4528 | 5.8866 | -0.26177 | -6.1484 | 7.094 | 6.1484 | 6.3479 | 0 | 2010-05-10 | 316.5808 | 302.9037 | 0.019421 | 0.020958 | 0.020957
| Summer 2010 |  | 2009/10 | 2010-05-11 | 329.5013 | 319.8176 | 333.555 | 13.7374 | 4.0537 | -9.6837 | 7.3572 | 9.6837 | 6.4796 | 0 | 2010-05-11 | 309.7393 | 303.3732 | 0.031264 | 0.021353 | 0.021358
| Summer 2010 |  | 2009/10 | 2010-05-12 | 334.1346 | 322.8337 | 333.7185 | 10.8848 | -0.41612 | -11.301 | 7.5194 | 11.301 | 6.6527 | 0 | 2010-05-12 | 311.8573 | 303.4907 | 0.036238 | 0.021901 | 0.021921
| Summer 2010 |  | 2009/10 | 2010-05-13 | 333.2988 | 328.4588 | 332.9935 | 4.5347 | -0.30534 | -4.8401 | 7.3869 | 4.8401 | 6.5242 | 0 | 2010-05-13 | 307.1373 | 303.2318 | 0.015759 | 0.021506 | 0.021516
| Summer 2010 |  | 2009/10 | 2010-05-14 | 332.5219 | 320.5162 | 332.7987 | 12.2825 | 0.2768 | -12.0057 | 7.4532 | 12.0057 | 6.6223 | 0 | 2010-05-14 | 307.0714 | 302.8613 | 0.039097 | 0.02186 | 0.021866
| Summer 2010 |  | 2009/10 | 2010-05-15 | 334.3317 | 328.2219 | 334.3402 | 6.1184 | 0.00856 | -6.1098 | 7.4437 | 6.1098 | 6.6122 | 0 | 2010-05-15 | 290.3441 | 301.9859 | 0.021043 | 0.021886 | 0.021896
| Summer 2010 |  | 2009/10 | 2010-05-16 | 334.5915 | 332.0832 | 335.712 | 3.6288 | 1.1205 | -2.5083 | 7.3624 | 2.5083 | 6.5025 | 0 | 2010-05-16 | 296.359 | 301.2671 | 0.0084637 | 0.02156 | 0.021584
| Summer 2010 |  | 2009/10 | 2010-05-17 | 334.6976 | 328.9838 | 334.4288 | 5.445 | -0.26884 | -5.7138 | 7.3861 | 5.7138 | 6.6413 | 0 | 2010-05-17 | 304.4092 | 301.7034 | 0.01877 | 0.022008 | 0.022013
| Summer 2010 |  | 2009/10 | 2010-05-18 | 334.5218 | 325.3998 | 334.2943 | 8.8945 | -0.22755 | -9.122 | 7.4589 | 9.122 | 6.7919 | 0 | 2010-05-18 | 291.6689 | 301.7606 | 0.031275 | 0.022522 | 0.022507
| Summer 2010 |  | 2009/10 | 2010-05-19 | 331.9482 | 327.7227 | 332.9682 | 5.2454 | 1.02 | -4.2254 | 7.2289 | 4.2254 | 6.5873 | 0 | 2010-05-19 | 298.6951 | 301.2503 | 0.014146 | 0.021893 | 0.021866
| Summer 2010 |  | 2009/10 | 2010-05-20 | 333.5124 | 329.83 | 334.0267 | 4.1967 | 0.5143 | -3.6824 | 7.1161 | 3.6824 | 6.4566 | 0 | 2010-05-20 | 288.2421 | 300.1368 | 0.012775 | 0.021531 | 0.021512
| Summer 2010 |  | 2009/10 | 2010-05-21 | 332.9645 | 328.0113 | 332.6679 | 4.6565 | -0.29668 | -4.9532 | 6.8952 | 4.9532 | 6.3343 | 0 | 2010-05-21 | 277.154 | 298.7089 | 0.017872 | 0.021229 | 0.021206
| Summer 2010 |  | 2009/10 | 2010-05-22 | 331.2587 | 320.2803 | 331.7855 | 11.5052 | 0.52681 | -10.9784 | 7.1927 | 10.9784 | 6.669 | 0 | 2010-05-22 | 237.7557 | 296.0107 | 0.046175 | 0.02267 | 0.02253
| Summer 2010 |  | 2009/10 | 2010-05-23 | 332.0895 | 325.4261 | 333.1427 | 7.7166 | 1.0532 | -6.6634 | 7.2743 | 6.6634 | 6.7687 | 0 | 2010-05-23 | 235.9204 | 293.483 | 0.028244 | 0.023219 | 0.023063
| Summer 2010 |  | 2009/10 | 2010-05-24 | 333.244 | 330.2765 | 336.1119 | 5.8354 | 2.868 | -2.9674 | 7.1356 | 2.9674 | 6.5333 | 0 | 2010-05-24 | 274.4308 | 293.1197 | 0.010813 | 0.022407 | 0.022289
| Summer 2010 |  | 2009/10 | 2010-05-25 | 336.2744 | 328.8223 | 340.0224 | 11.2001 | 3.7479 | -7.4522 | 7.273 | 7.4522 | 6.5525 | 0 | 2010-05-25 | 274.6088 | 293.1951 | 0.027137 | 0.02247 | 0.022349
| Summer 2010 |  | 2009/10 | 2010-05-26 | 340.9236 | 336.3699 | 341.1196 | 4.7497 | 0.19598 | -4.5537 | 7.2629 | 4.5537 | 6.5291 | 0 | 2010-05-26 | 264.0636 | 292.0533 | 0.017245 | 0.022458 | 0.022356
| Summer 2010 |  | 2009/10 | 2010-05-27 | 338.7023 | 335.1153 | 339.5518 | 4.4364 | 0.84941 | -3.587 | 7.2233 | 3.587 | 6.4494 | 0 | 2010-05-27 | 268.6529 | 291.3402 | 0.013352 | 0.022216 | 0.022137
| Summer 2010 |  | 2009/10 | 2010-05-28 | 339.6994 | 330.7905 | 340.3475 | 9.5569 | 0.64802 | -8.9089 | 7.3045 | 8.9089 | 6.5815 | 0 | 2010-05-28 | 261.9387 | 290.3876 | 0.034011 | 0.022782 | 0.022664
| Summer 2010 |  | 2009/10 | 2010-05-29 | 341.1815 | 335.8677 | 342.1116 | 6.2439 | 0.93011 | -5.3138 | 7.4237 | 5.3138 | 6.7131 | 0 | 2010-05-29 | 246.6431 | 288.8479 | 0.021545 | 0.023345 | 0.023241
| Summer 2010 |  | 2009/10 | 2010-05-30 | 341.1658 | 337.3603 | 341.8012 | 4.4409 | 0.63546 | -3.8054 | 7.1219 | 3.8054 | 6.3815 | 0 | 2010-05-30 | 236.686 | 286.9909 | 0.016078 | 0.022313 | 0.022236
| Summer 2010 |  | 2009/10 | 2010-05-31 | 341.7006 | 334.5113 | 341.6314 | 7.1201 | -0.06923 | -7.1894 | 7.1868 | 7.1894 | 6.4991 | 0 | 2010-05-31 | 249.2625 | 285.7907 | 0.028843 | 0.022846 | 0.022741
| Summer 2010 |  | 2009/10 | 2010-06-01 | 341.4213 | 337.3249 | 342.2786 | 4.9537 | 0.85731 | -4.0964 | 7.1244 | 4.0964 | 6.4365 | 0 | 2010-06-01 | 255.8338 | 284.1111 | 0.016012 | 0.02273 | 0.022655
| Summer 2010 |  | 2009/10 | 2010-06-02 | 337.0716 | 324.5057 | 336.9625 | 12.4568 | -0.10907 | -12.5659 | 7.2925 | 12.5659 | 6.6338 | 0 | 2010-06-02 | 257.886 | 282.6323 | 0.048726 | 0.023621 | 0.023472
| Summer 2010 |  | 2009/10 | 2010-06-03 | 337.7904 | 329.7198 | 337.8309 | 8.1111 | 0.04054 | -8.0706 | 7.2183 | 8.0706 | 6.5873 | 0 | 2010-06-03 | 244.9002 | 280.5 | 0.032954 | 0.023698 | 0.023484
| Summer 2010 |  | 2009/10 | 2010-06-04 | 334.4773 | 325.4432 | 334.6128 | 9.1696 | 0.13549 | -9.0341 | 7.2497 | 9.0341 | 6.6518 | 0 | 2010-06-04 | 243.0121 | 278.8289 | 0.037176 | 0.02413 | 0.023856
| Summer 2010 |  | 2009/10 | 2010-06-05 | 335.4541 | 330.8344 | 335.3182 | 4.4838 | -0.13588 | -4.6197 | 7.0324 | 4.6197 | 6.4328 | 0 | 2010-06-05 | 240.216 | 276.7821 | 0.019231 | 0.023534 | 0.023241
| Summer 2010 |  | 2009/10 | 2010-06-06 | 333.6205 | 332.5803 | 336.2093 | 3.6291 | 2.5888 | -1.0403 | 6.9325 | 1.0403 | 6.2417 | 0 | 2010-06-06 | 240.8028 | 274.6164 | 0.0043199 | 0.02294 | 0.022729
| Summer 2010 |  | 2009/10 | 2010-06-07 | 335.4609 | 332.9836 | 336.9716 | 3.988 | 1.5107 | -2.4773 | 7.007 | 2.4773 | 6.2649 | 0 | 2010-06-07 | 258.3781 | 273.0439 | 0.0095879 | 0.023065 | 0.022945
| Summer 2010 |  | 2009/10 | 2010-06-08 | 337.4681 | 331.9005 | 337.4948 | 5.5942 | 0.02672 | -5.5675 | 7.0234 | 5.5675 | 6.3062 | 0 | 2010-06-08 | 259.6187 | 271.6623 | 0.021445 | 0.023301 | 0.023213
| Summer 2010 |  | 2009/10 | 2010-06-09 | 335.8772 | 327.5404 | 336.1779 | 8.6375 | 0.30069 | -8.3368 | 7.1151 | 8.3368 | 6.3791 | 0 | 2010-06-09 | 255.1391 | 269.6142 | 0.032676 | 0.023742 | 0.02366
| Summer 2010 |  | 2009/10 | 2010-06-10 | 336.0541 | 328.462 | 336.5461 | 8.0841 | 0.49204 | -7.592 | 6.9267 | 7.592 | 6.3094 | 0 | 2010-06-10 | 267.8336 | 268.2174 | 0.028346 | 0.023645 | 0.023523
| Summer 2010 |  | 2009/10 | 2010-06-11 | 334.5205 | 324.533 | 334.429 | 9.896 | -0.09152 | -9.9875 | 6.8937 | 9.9875 | 6.2656 | 0 | 2010-06-11 | 260.7571 | 266.514 | 0.038302 | 0.023714 | 0.02351
| Summer 2010 |  | 2009/10 | 2010-06-12 | 333.2075 | 327.6176 | 334.6087 | 6.9911 | 1.4012 | -5.5899 | 6.9756 | 5.5899 | 6.2906 | 0 | 2010-06-12 | 257.1071 | 264.8464 | 0.021741 | 0.023913 | 0.023752
| Summer 2010 |  | 2009/10 | 2010-06-13 | 334.951 | 328.5203 | 335.8428 | 7.3226 | 0.89186 | -6.4307 | 6.8103 | 6.4307 | 6.1048 | 0 | 2010-06-13 | 254.39 | 263.0903 | 0.025279 | 0.023453 | 0.023204
| Summer 2010 |  | 2009/10 | 2010-06-14 | 335.3676 | 328.9518 | 335.4231 | 6.4713 | 0.05544 | -6.4158 | 6.822 | 6.4158 | 6.115 | 0 | 2010-06-14 | 265.9544 | 262.2773 | 0.024124 | 0.023556 | 0.023315
| Summer 2010 |  | 2009/10 | 2010-06-15 | 334.8462 | 329.07 | 334.7362 | 5.6662 | -0.10997 | -5.7762 | 6.89 | 5.7762 | 6.2239 | 0 | 2010-06-15 | 272.5296 | 261.483 | 0.021195 | 0.02398 | 0.023802
| Summer 2010 |  | 2009/10 | 2010-06-16 | 333.4056 | 328.2226 | 333.578 | 5.3553 | 0.17233 | -5.183 | 6.887 | 5.183 | 6.2062 | 0 | 2010-06-16 | 249.5443 | 259.6542 | 0.02077 | 0.024047 | 0.023902
| Summer 2010 |  | 2009/10 | 2010-06-17 | 332.518 | 322.8493 | 334.3127 | 11.4633 | 1.7947 | -9.6687 | 6.9726 | 9.6687 | 6.2244 | 0 | 2010-06-17 | 245.0358 | 258.0998 | 0.039458 | 0.024319 | 0.024116
| Summer 2010 |  | 2009/10 | 2010-06-18 | 335.0482 | 328.791 | 337.4033 | 8.6123 | 2.3551 | -6.2572 | 7.0848 | 6.2572 | 6.2922 | 0 | 2010-06-18 | 239.2371 | 256.1178 | 0.026155 | 0.02472 | 0.024567
| Summer 2010 |  | 2009/10 | 2010-06-19 | 338.01 | 334.9788 | 341.1511 | 6.1724 | 3.1412 | -3.0312 | 7.1507 | 3.0312 | 6.2705 | 0 | 2010-06-19 | 250.1213 | 254.8471 | 0.012119 | 0.024698 | 0.024605
| Summer 2010 |  | 2009/10 | 2010-06-20 | 337.5927 | 337.7143 | 340.0018 | 2.2875 | 2.4091 | 0.12158 | 7.0717 | -0.12158 | 6.1013 | 0 | 2010-06-20 | 245.4078 | 253.7889 | -0.00049542 | 0.024085 | 0.024041
| Summer 2010 |  | 2009/10 | 2010-06-21 | 337.8066 | 335.5038 | 339.9291 | 4.4253 | 2.1225 | -2.3028 | 6.8357 | 2.3028 | 5.8121 | 0 | 2010-06-21 | 254.037 | 254.3316 | 0.0090647 | 0.022848 | 0.022852
| Summer 2010 |  | 2009/10 | 2010-06-22 | 340.3952 | 330.3307 | 340.4705 | 10.1397 | 0.07528 | -10.0644 | 6.9165 | 10.0644 | 5.9255 | 0 | 2010-06-22 | 253.5454 | 254.9191 | 0.039695 | 0.02323 | 0.023245
| Summer 2010 |  | 2009/10 | 2010-06-23 | 338.0699 | 328.3166 | 338.0606 | 9.7441 | -0.00924 | -9.7533 | 7.0468 | 9.7533 | 6.1517 | 0 | 2010-06-23 | 244.9915 | 253.9378 | 0.039811 | 0.024197 | 0.024225
| Summer 2010 |  | 2009/10 | 2010-06-24 | 337.7429 | 332.1977 | 337.6077 | 5.4099 | -0.13524 | -5.5452 | 6.8538 | 5.5452 | 6.0881 | 0 | 2010-06-24 | 250.1143 | 253.1213 | 0.02217 | 0.024031 | 0.024052
| Summer 2010 |  | 2009/10 | 2010-06-25 | 333.9757 | 330.0018 | 333.8313 | 3.8295 | -0.14442 | -3.9739 | 6.8231 | 3.9739 | 6.0688 | 0 | 2010-06-25 | 247.6956 | 252.5757 | 0.016043 | 0.023991 | 0.024028
| Summer 2010 |  | 2009/10 | 2010-06-26 | 332.9136 | 325.2277 | 332.8856 | 7.6579 | -0.02807 | -7.6859 | 6.9305 | 7.6859 | 6.2054 | 0 | 2010-06-26 | 229.4978 | 251.2706 | 0.03349 | 0.024662 | 0.024696
| Summer 2010 |  | 2009/10 | 2010-06-27 | 333.3808 | 332.2748 | 336.29 | 4.0152 | 2.9091 | -1.106 | 6.7457 | 1.106 | 5.9453 | 0 | 2010-06-27 | 226.1446 | 250.0774 | 0.0048909 | 0.023692 | 0.023774
| Summer 2010 |  | 2009/10 | 2010-06-28 | 336.5442 | 334.3643 | 338.7817 | 4.4174 | 2.2375 | -2.1799 | 6.6849 | 2.1799 | 5.8408 | 0 | 2010-06-28 | 243.9643 | 249.9881 | 0.0089354 | 0.023271 | 0.023365
| Summer 2010 |  | 2009/10 | 2010-06-29 | 335.2857 | 328.8252 | 336.4969 | 7.6717 | 1.2112 | -6.4605 | 6.7926 | 6.4605 | 5.9294 | 0 | 2010-06-29 | 244.8606 | 250.2606 | 0.026384 | 0.023615 | 0.023693
| Summer 2010 |  | 2009/10 | 2010-06-30 | 337.3111 | 333.5661 | 339.4891 | 5.9231 | 2.178 | -3.745 | 6.7527 | 3.745 | 5.8145 | 0 | 2010-06-30 | 249.2874 | 250.2615 | 0.015023 | 0.023154 | 0.023234
| Summer 2010 |  | 2009/10 | 2010-07-01 | 334.0604 | 328.362 | 334.0166 | 5.6546 | -0.04377 | -5.6983 | 6.776 | 5.6983 | 5.8679 | 0 | 2010-07-01 | 246.5612 | 249.9524 | 0.023111 | 0.023391 | 0.023476
| Summer 2010 |  | 2009/10 | 2010-07-02 | 333.5965 | 332.4771 | 335.7197 | 3.2427 | 2.1233 | -1.1194 | 6.4689 | 1.1194 | 5.4864 | 0 | 2010-07-02 | 240.1121 | 249.3599 | 0.0046619 | 0.021922 | 0.022002
| Summer 2010 |  | 2009/10 | 2010-07-03 | 336.0944 | 323.9653 | 336.1292 | 12.1639 | 0.03481 | -12.1291 | 6.604 | 12.1291 | 5.6217 | 0 | 2010-07-03 | 218.1065 | 248.4668 | 0.055611 | 0.022677 | 0.022625
| Summer 2010 |  | 2009/10 | 2010-07-04 | 334.4944 | 325.3904 | 334.5492 | 9.1588 | 0.0548 | -9.104 | 6.6036 | 9.104 | 5.624 | 0 | 2010-07-04 | 218.0936 | 247.6362 | 0.041743 | 0.02283 | 0.022711
| Summer 2010 |  | 2009/10 | 2010-07-05 | 333.6739 | 327.4103 | 337.2525 | 9.8422 | 3.5786 | -6.2635 | 6.7822 | 6.2635 | 5.6788 | 0 | 2010-07-05 | 241.7873 | 247.6885 | 0.025905 | 0.023052 | 0.022927
| Summer 2010 |  | 2009/10 | 2010-07-06 | 337.3263 | 322.7664 | 336.9279 | 14.1615 | -0.39844 | -14.5599 | 7.1333 | 14.5599 | 6.1295 | 0 | 2010-07-06 | 227.2546 | 247.2369 | 0.064069 | 0.025044 | 0.024792
| Summer 2010 |  | 2009/10 | 2010-07-07 | 334.615 | 327.834 | 334.6215 | 6.7874 | 0.00652 | -6.7809 | 7.2266 | 6.7809 | 6.2729 | 0 | 2010-07-07 | 222.7317 | 246.0487 | 0.030444 | 0.025739 | 0.025495
| Summer 2010 |  | 2009/10 | 2010-07-08 | 332.4577 | 321.5128 | 332.3197 | 10.8068 | -0.13801 | -10.9448 | 7.4004 | 10.9448 | 6.4522 | 0 | 2010-07-08 | 231.137 | 245.0993 | 0.047352 | 0.026603 | 0.026325
| Summer 2010 |  | 2009/10 | 2010-07-09 | 330.0453 | 316.6608 | 330.142 | 13.4811 | 0.09665 | -13.3845 | 7.5618 | 13.3845 | 6.6204 | 0 | 2010-07-09 | 223.1061 | 244.0316 | 0.059992 | 0.027513 | 0.027129
| Summer 2010 |  | 2009/10 | 2010-07-10 | 329.5067 | 324.2576 | 329.7966 | 5.539 | 0.2899 | -5.2491 | 7.477 | 5.2491 | 6.5423 | 0 | 2010-07-10 | 199.9971 | 241.7703 | 0.026246 | 0.027443 | 0.02706
| Summer 2010 |  | 2009/10 | 2010-07-11 | 330.2062 | 323.3313 | 330.802 | 7.4707 | 0.59581 | -6.8749 | 7.3961 | 6.8749 | 6.4386 | 0 | 2010-07-11 | 202.1997 | 239.8184 | 0.034001 | 0.0273 | 0.026848
| Summer 2010 |  | 2009/10 | 2010-07-12 | 329.0255 | 317.9758 | 331.8935 | 13.9177 | 2.868 | -11.0497 | 7.627 | 11.0497 | 6.6205 | 0 | 2010-07-12 | 224.5343 | 238.7327 | 0.049212 | 0.028215 | 0.027732
| Summer 2010 |  | 2009/10 | 2010-07-13 | 332.5771 | 324.5998 | 332.912 | 8.3122 | 0.33492 | -7.9773 | 7.66 | 7.9773 | 6.6721 | 0 | 2010-07-13 | 228.1385 | 237.8576 | 0.034967 | 0.028538 | 0.028051
| Summer 2010 |  | 2009/10 | 2010-07-14 | 333.5165 | 321.8039 | 334.0242 | 12.2203 | 0.50774 | -11.7126 | 7.8517 | 11.7126 | 6.8487 | 0 | 2010-07-14 | 228.1259 | 236.5967 | 0.051342 | 0.029446 | 0.028947
| Summer 2010 |  | 2009/10 | 2010-07-15 | 330.7661 | 317.989 | 332.8201 | 14.8312 | 2.054 | -12.7771 | 8.1572 | 12.7771 | 7.082 | 0 | 2010-07-15 | 222.5416 | 234.9304 | 0.057414 | 0.030653 | 0.030145
| Summer 2010 |  | 2009/10 | 2010-07-16 | 333.698 | 322.4665 | 334.9895 | 12.523 | 1.2915 | -11.2315 | 8.3961 | 11.2315 | 7.2836 | 0 | 2010-07-16 | 218.9141 | 233.9094 | 0.051305 | 0.031671 | 0.031139
| Summer 2010 |  | 2009/10 | 2010-07-17 | 335.0734 | 329.5097 | 336.3792 | 6.8696 | 1.3058 | -5.5638 | 8.243 | 5.5638 | 7.1468 | 0 | 2010-07-17 | 194.6453 | 232.2297 | 0.028584 | 0.031308 | 0.030775
| Summer 2010 |  | 2009/10 | 2010-07-18 | 336.8983 | 335.0915 | 337.7196 | 2.6281 | 0.82129 | -1.8068 | 8.0435 | 1.8068 | 6.9985 | 0 | 2010-07-18 | 198.826 | 230.8827 | 0.0090875 | 0.030739 | 0.030312
| Summer 2010 |  | 2009/10 | 2010-07-19 | 336.4697 | 331.2014 | 336.4224 | 5.221 | -0.0473 | -5.2683 | 8.0118 | 5.2683 | 7.073 | 0 | 2010-07-19 | 220.7759 | 229.9045 | 0.023863 | 0.031131 | 0.030765
| Summer 2010 |  | 2009/10 | 2010-07-20 | 335.9796 | 328.6581 | 335.9899 | 7.3318 | 0.0103 | -7.3216 | 8.1799 | 7.3216 | 7.3211 | 0 | 2010-07-20 | 228.3533 | 229.336 | 0.032062 | 0.032216 | 0.031923
| Summer 2010 |  | 2009/10 | 2010-07-21 | 328.6642 | 318.8439 | 330.6577 | 11.8138 | 1.9936 | -9.8202 | 8.4262 | 9.8202 | 7.5717 | 0 | 2010-07-21 | 229.1894 | 228.5078 | 0.042848 | 0.033342 | 0.033136
| Summer 2010 |  | 2009/10 | 2010-07-22 | 331.1394 | 316.5901 | 330.7887 | 14.1985 | -0.35071 | -14.5492 | 8.5615 | 14.5492 | 7.7212 | 0 | 2010-07-22 | 233.6951 | 227.8461 | 0.062257 | 0.034094 | 0.033888
| Summer 2010 |  | 2009/10 | 2010-07-23 | 330.0233 | 320.7503 | 331.4306 | 10.6803 | 1.4073 | -9.273 | 8.5927 | 9.273 | 7.7052 | 0 | 2010-07-23 | 228.505 | 227.2965 | 0.040581 | 0.03412 | 0.033899
| Summer 2010 |  | 2009/10 | 2010-07-24 | 332.2992 | 321.1251 | 332.3059 | 11.1808 | 0.00676 | -11.1741 | 8.7851 | 11.1741 | 7.8928 | 0 | 2010-07-24 | 203.1079 | 225.7297 | 0.055016 | 0.035215 | 0.034966
| Summer 2010 |  | 2009/10 | 2010-07-25 | 330.6038 | 325.0386 | 331.3166 | 6.278 | 0.71273 | -5.5652 | 8.8667 | 5.5652 | 7.9459 | 0 | 2010-07-25 | 199.1741 | 224.1123 | 0.027941 | 0.035611 | 0.035455
| Summer 2010 |  | 2009/10 | 2010-07-26 | 331.3761 | 322.9915 | 331.1642 | 8.1727 | -0.2119 | -8.3846 | 8.8838 | 8.3846 | 7.9692 | 0 | 2010-07-26 | 214.9728 | 223.6281 | 0.039003 | 0.035795 | 0.035636
| Summer 2010 |  | 2009/10 | 2010-07-27 | 330.7452 | 319.3079 | 335.9619 | 16.654 | 5.2167 | -11.4373 | 9.3051 | 11.4373 | 8.3135 | 0 | 2010-07-27 | 211.1584 | 223.1286 | 0.054165 | 0.037438 | 0.037259
| Summer 2010 |  | 2009/10 | 2010-07-28 | 336.5607 | 321.7971 | 336.6978 | 14.9008 | 0.1371 | -14.7637 | 9.6546 | 14.7637 | 8.733 | 0 | 2010-07-28 | 222.4503 | 222.4114 | 0.066368 | 0.039352 | 0.039265
| Summer 2010 |  | 2009/10 | 2010-07-29 | 336.2515 | 328.5122 | 336.4691 | 7.9569 | 0.21765 | -7.7392 | 9.6641 | 7.7392 | 8.7756 | 0 | 2010-07-29 | 224.0258 | 221.7169 | 0.034546 | 0.039624 | 0.03958
| Summer 2010 |  | 2009/10 | 2010-07-30 | 337.2656 | 331.2708 | 338.8451 | 7.5743 | 1.5795 | -5.9948 | 9.7191 | 5.9948 | 8.8506 | 0 | 2010-07-30 | 223.3838 | 220.8535 | 0.026836 | 0.040018 | 0.040075
| Summer 2010 |  | 2009/10 | 2010-07-31 | 332.5874 | 325.2062 | 332.6114 | 7.4053 | 0.02402 | -7.3812 | 9.7775 | 7.3812 | 8.9067 | 0 | 2010-07-31 | 207.4264 | 219.549 | 0.035585 | 0.040434 | 0.040568
| Summer 2010 |  | 2009/10 | 2010-08-01 | 332.7055 | 328.5885 | 333.9634 | 5.3749 | 1.2579 | -4.117 | 9.8486 | 4.117 | 9.0066 | 0 | 2010-08-01 | 195.6885 | 218.0682 | 0.021039 | 0.04098 | 0.041302
| Summer 2010 |  | 2009/10 | 2010-08-02 | 334.2529 | 326.4101 | 335.1894 | 8.7793 | 0.93644 | -7.8428 | 9.7357 | 7.8428 | 8.8638 | 0 | 2010-08-02 | 206.1163 | 217.6685 | 0.038051 | 0.040394 | 0.040721
| Summer 2010 |  | 2009/10 | 2010-08-03 | 334.4615 | 324.3804 | 335.7048 | 11.3243 | 1.2432 | -10.0811 | 9.8079 | 10.0811 | 8.8963 | 0 | 2010-08-03 | 210.6658 | 217.4209 | 0.047853 | 0.040598 | 0.040918
| Summer 2010 |  | 2009/10 | 2010-08-04 | 336.3195 | 328.0959 | 336.3844 | 8.2885 | 0.06482 | -8.2237 | 9.7561 | 8.2237 | 8.9617 | 0 | 2010-08-04 | 203.795 | 216.1545 | 0.040353 | 0.041079 | 0.04146
| Summer 2010 |  | 2009/10 | 2010-08-05 | 335.1778 | 319.5055 | 336.154 | 16.6485 | 0.97627 | -15.6722 | 9.839 | 15.6722 | 8.9987 | 0 | 2010-08-05 | 198.0057 | 215.1796 | 0.07915 | 0.041582 | 0.04182
| Summer 2010 |  | 2009/10 | 2010-08-06 | 336.6227 | 323.597 | 336.4102 | 12.8131 | -0.21255 | -13.0257 | 10.0399 | 13.0257 | 9.2069 | 0 | 2010-08-06 | 194.0558 | 214.2237 | 0.067123 | 0.042805 | 0.042978
| Summer 2010 |  | 2009/10 | 2010-08-07 | 335.8815 | 325.0224 | 335.9427 | 10.9204 | 0.06122 | -10.8592 | 10.0437 | 10.8592 | 9.204 | 0 | 2010-08-07 | 182.8873 | 212.6154 | 0.059376 | 0.043206 | 0.04329
| Summer 2010 |  | 2009/10 | 2010-08-08 | 335.9097 | 331.6585 | 336.7236 | 5.0652 | 0.81388 | -4.2513 | 9.7631 | 4.2513 | 8.8996 | 0 | 2010-08-08 | 186.5684 | 211.3975 | 0.022787 | 0.041965 | 0.042099
| Summer 2010 |  | 2009/10 | 2010-08-09 | 336.78 | 319.408 | 336.4565 | 17.0486 | -0.32351 | -17.3721 | 10.1468 | 17.3721 | 9.3037 | 0 | 2010-08-09 | 207.3444 | 211.6424 | 0.083784 | 0.043883 | 0.04396
| Summer 2010 |  | 2009/10 | 2010-08-10 | 337.5285 | 333.4927 | 338.2027 | 4.71 | 0.67418 | -4.0358 | 10.0548 | 4.0358 | 9.2091 | 0 | 2010-08-10 | 218.1139 | 212.1728 | 0.018503 | 0.043367 | 0.043404
| Summer 2010 |  | 2009/10 | 2010-08-11 | 334.8273 | 327.0813 | 334.8299 | 7.7485 | 0.00255 | -7.746 | 9.8491 | 7.746 | 9.0989 | 0 | 2010-08-11 | 210.8181 | 211.7156 | 0.036743 | 0.042951 | 0.042977
| Summer 2010 |  | 2009/10 | 2010-08-12 | 333.2794 | 328.7798 | 335.6631 | 6.8833 | 2.3836 | -4.4996 | 9.8015 | 4.4996 | 8.983 | 0 | 2010-08-12 | 224.7766 | 211.6036 | 0.020018 | 0.042453 | 0.042452
| Summer 2010 |  | 2009/10 | 2010-08-13 | 335.8937 | 325.9122 | 335.8593 | 9.9471 | -0.03434 | -9.9814 | 9.7257 | 9.9814 | 8.9253 | 0 | 2010-08-13 | 223.2995 | 211.4427 | 0.0447 | 0.042231 | 0.042212
| Summer 2010 |  | 2009/10 | 2010-08-14 | 335.5808 | 335.3195 | 336.9516 | 1.6321 | 1.3709 | -0.26127 | 9.2858 | 0.26127 | 8.5081 | 0 | 2010-08-14 | 214.8576 | 211.1865 | 0.001216 | 0.040358 | 0.040287
| Summer 2010 |  | 2009/10 | 2010-08-15 | 335.8642 | 334.1828 | 336.9389 | 2.756 | 1.0747 | -1.6814 | 8.9602 | 1.6814 | 8.1898 | 0 | 2010-08-15 | 217.4321 | 211.1371 | 0.0077329 | 0.038906 | 0.038789
| Summer 2010 |  | 2009/10 | 2010-08-16 | 336.4879 | 334.8097 | 338.5015 | 3.6917 | 2.0136 | -1.6782 | 8.8543 | 1.6782 | 8.0603 | 0 | 2010-08-16 | 222.5693 | 212.0679 | 0.00754 | 0.038204 | 0.038008
| Summer 2010 |  | 2009/10 | 2010-08-17 | 338.4376 | 332.5718 | 338.4367 | 5.8649 | -0.00089 | -5.8658 | 8.9622 | 5.8658 | 8.1956 | 0 | 2010-08-17 | 238.5139 | 213.3909 | 0.024593 | 0.038721 | 0.038406
| Summer 2010 |  | 2009/10 | 2010-08-18 | 335.431 | 333.4588 | 338.6882 | 5.2294 | 3.2573 | -1.9722 | 8.9624 | 1.9722 | 8.0857 | 0 | 2010-08-18 | 239.2524 | 214.0068 | 0.008243 | 0.0382 | 0.037782
| Summer 2010 |  | 2009/10 | 2010-08-19 | 333.4318 | 316.9255 | 334.0125 | 17.087 | 0.58073 | -16.5063 | 9.2876 | 16.5063 | 8.3918 | 0 | 2010-08-19 | 231.8134 | 214.1221 | 0.071205 | 0.039505 | 0.039192
| Summer 2010 |  | 2009/10 | 2010-08-20 | 331.3115 | 326.9188 | 335.0498 | 8.1311 | 3.7383 | -4.3927 | 9.1648 | 4.3927 | 8.2109 | 0 | 2010-08-20 | 232.5852 | 214.2353 | 0.018887 | 0.038706 | 0.038327
| Summer 2010 |  | 2009/10 | 2010-08-21 | 331.591 | 319.5243 | 336.4459 | 16.9216 | 4.855 | -12.0666 | 9.2556 | 12.0666 | 8.1282 | 0 | 2010-08-21 | 208.2143 | 213.3859 | 0.057953 | 0.038563 | 0.038091
| Summer 2010 |  | 2009/10 | 2010-08-22 | 337.4159 | 334.6104 | 338.9539 | 4.3436 | 1.538 | -2.8055 | 9.0444 | 2.8055 | 7.9126 | 0 | 2010-08-22 | 211.29 | 212.8121 | 0.013278 | 0.037653 | 0.037181
| Summer 2010 |  | 2009/10 | 2010-08-23 | 336.2068 | 326.4246 | 336.1787 | 9.7542 | -0.02809 | -9.7823 | 8.9968 | 9.7823 | 7.8662 | 0 | 2010-08-23 | 230.6284 | 213.7295 | 0.042416 | 0.037233 | 0.036804
| Summer 2010 |  | 2009/10 | 2010-08-24 | 336.0605 | 329.8916 | 336.2395 | 6.348 | 0.17904 | -6.1689 | 8.9992 | 6.1689 | 7.8863 | 0 | 2010-08-24 | 223.6754 | 214.5462 | 0.02758 | 0.037221 | 0.036758
| Summer 2010 |  | 2009/10 | 2010-08-25 | 334.5775 | 330.2893 | 335.0179 | 4.7285 | 0.44039 | -4.2882 | 8.8844 | 4.2882 | 7.7498 | 0 | 2010-08-25 | 236.8926 | 215.2768 | 0.018102 | 0.036524 | 0.035999
| Summer 2010 |  | 2009/10 | 2010-08-26 | 334.9561 | 318.9922 | 334.5696 | 15.5774 | -0.38657 | -15.9639 | 8.8485 | 15.9639 | 7.9007 | 0 | 2010-08-26 | 234.1668 | 216.0438 | 0.068173 | 0.036991 | 0.03657
| Summer 2010 |  | 2009/10 | 2010-08-27 | 327.4688 | 314.6951 | 330.9742 | 16.279 | 3.5053 | -12.7737 | 8.8944 | 12.7737 | 7.8343 | 0 | 2010-08-27 | 221.8279 | 216.023 | 0.057584 | 0.036698 | 0.036266
| Summer 2010 |  | 2009/10 | 2010-08-28 | 332.3281 | 324.4566 | 332.7461 | 8.2894 | 0.418 | -7.8714 | 8.9055 | 7.8714 | 7.8387 | 0 | 2010-08-28 | 206.1957 | 215.4287 | 0.038175 | 0.036819 | 0.036387
| Summer 2010 |  | 2009/10 | 2010-08-29 | 331.3438 | 326.0496 | 332.4151 | 6.3655 | 1.0713 | -5.2942 | 8.8652 | 5.2942 | 7.8154 | 0 | 2010-08-29 | 206.2081 | 214.8562 | 0.025674 | 0.03678 | 0.036375
| Summer 2010 |  | 2009/10 | 2010-08-30 | 332.9482 | 325.4991 | 333.1528 | 7.6537 | 0.20461 | -7.4491 | 8.8735 | 7.4491 | 7.8177 | 0 | 2010-08-30 | 212.3026 | 215.0187 | 0.035087 | 0.036764 | 0.036358
| Summer 2010 |  | 2009/10 | 2010-08-31 | 332.961 | 317.2858 | 334.8095 | 17.5237 | 1.8486 | -15.6751 | 9.2785 | 15.6751 | 8.2029 | 0 | 2010-08-31 | 217.2904 | 215.7388 | 0.072139 | 0.038467 | 0.038022
| Summer 2010 |  | 2009/10 | 2010-09-01 | 335.481 | 333.5771 | 336.3987 | 2.8215 | 0.91765 | -1.9039 | 9.0799 | 1.9039 | 8.005 | 0 | 2010-09-01 | 207.8953 | 215.7981 | 0.0091579 | 0.037504 | 0.037095
| Summer 2010 |  | 2009/10 | 2010-09-02 | 335.9265 | 331.3204 | 336.0224 | 4.702 | 0.09586 | -4.6061 | 8.8591 | 4.6061 | 7.8225 | 0 | 2010-09-02 | 226.2693 | 216.3182 | 0.020357 | 0.036588 | 0.036162
| Summer 2010 |  | 2009/10 | 2010-09-03 | 335.3685 | 333.544 | 336.8452 | 3.3012 | 1.4767 | -1.8245 | 8.6929 | 1.8245 | 7.6092 | 0 | 2010-09-03 | 226.3792 | 217.071 | 0.0080594 | 0.035511 | 0.035054
| Summer 2010 |  | 2009/10 | 2010-09-04 | 334.2211 | 330.7887 | 334.9837 | 4.1951 | 0.76265 | -3.4324 | 8.2778 | 3.4324 | 7.2012 | 0 | 2010-09-04 | 224.8676 | 217.9664 | 0.015264 | 0.033382 | 0.033038
| Summer 2010 |  | 2009/10 | 2010-09-05 | 334.7277 | 331.6036 | 334.9036 | 3.3 | 0.17593 | -3.1241 | 7.9607 | 3.1241 | 6.8711 | 0 | 2010-09-05 | 222.7918 | 218.9243 | 0.014022 | 0.031612 | 0.031386
| Summer 2010 |  | 2009/10 | 2010-09-06 | 333.8769 | 329.9409 | 335.0407 | 5.0998 | 1.1639 | -3.936 | 7.7666 | 3.936 | 6.6403 | 0 | 2010-09-06 | 231.3208 | 220.5387 | 0.017015 | 0.0302 | 0.03011
| Summer 2010 |  | 2009/10 | 2010-09-07 | 335.0612 | 325.2012 | 335.2045 | 10.0033 | 0.14325 | -9.8601 | 7.9312 | 9.8601 | 6.8273 | 0 | 2010-09-07 | 230.6367 | 222.0076 | 0.042751 | 0.030865 | 0.030753
| Summer 2010 |  | 2009/10 | 2010-09-08 | 332.7513 | 323.2402 | 333.0207 | 9.7806 | 0.2694 | -9.5112 | 7.689 | 9.5112 | 6.5653 | 0 | 2010-09-08 | 227.5083 | 222.6798 | 0.041806 | 0.029466 | 0.029483
| Summer 2010 |  | 2009/10 | 2010-09-09 | 334.2196 | 325.6411 | 334.7885 | 9.1474 | 0.56894 | -8.5785 | 7.8369 | 8.5785 | 6.7167 | 0 | 2010-09-09 | 196.3507 | 221.9543 | 0.04369 | 0.030305 | 0.030262
| Summer 2010 |  | 2009/10 | 2010-09-10 | 335.2576 | 331.0266 | 335.7123 | 4.6857 | 0.45467 | -4.231 | 7.7348 | 4.231 | 6.5995 | 0 | 2010-09-10 | 194.3 | 221.4037 | 0.021776 | 0.029806 | 0.029808
| Summer 2010 |  | 2009/10 | 2010-09-11 | 334.9133 | 329.5077 | 335.1406 | 5.6329 | 0.22724 | -5.4057 | 7.6931 | 5.4057 | 6.6297 | 0 | 2010-09-11 | 183.3359 | 220.0224 | 0.029485 | 0.030122 | 0.030132
| Summer 2010 |  | 2009/10 | 2010-09-12 | 333.7445 | 327.6068 | 333.8861 | 6.2792 | 0.14155 | -6.1377 | 7.5709 | 6.1377 | 6.5016 | 0 | 2010-09-12 | 181.2034 | 218.6192 | 0.033872 | 0.029761 | 0.029739
| Summer 2010 |  | 2009/10 | 2010-09-13 | 332.5449 | 327.5285 | 335.9978 | 8.4693 | 3.4529 | -5.0164 | 7.7988 | 5.0164 | 6.6601 | 0 | 2010-09-13 | 198.4728 | 218.073 | 0.025275 | 0.030563 | 0.030541
| Summer 2010 |  | 2009/10 | 2010-09-14 | 331.407 | 329.3106 | 336.7294 | 7.4188 | 5.3225 | -2.0964 | 7.9542 | 2.0964 | 6.6739 | 0 | 2010-09-14 | 199.4839 | 217.4747 | 0.010509 | 0.030656 | 0.030688
| Summer 2010 |  | 2009/10 | 2010-09-15 | 336.7337 | 331.5472 | 336.8708 | 5.3236 | 0.13713 | -5.1865 | 8.0086 | 5.1865 | 6.7909 | 0 | 2010-09-15 | 208.6372 | 217.0103 | 0.024859 | 0.031233 | 0.031293
| Summer 2010 |  | 2009/10 | 2010-09-16 | 335.3398 | 333.3741 | 337.809 | 4.4349 | 2.4692 | -1.9657 | 7.9609 | 1.9657 | 6.6609 | 0 | 2010-09-16 | 209.9246 | 216.0574 | 0.0093637 | 0.030725 | 0.030829
| Summer 2010 |  | 2009/10 | 2010-09-17 | 337.9051 | 324.4645 | 338.0855 | 13.621 | 0.18037 | -13.4406 | 8.2406 | 13.4406 | 7.0432 | 0 | 2010-09-17 | 211.644 | 215.1371 | 0.063506 | 0.032567 | 0.032738
| Summer 2010 |  | 2009/10 | 2010-09-18 | 336.5736 | 332.326 | 337.7659 | 5.44 | 1.1923 | -4.2477 | 7.8524 | 4.2477 | 6.6345 | 0 | 2010-09-18 | 205.1275 | 214.2476 | 0.020707 | 0.030884 | 0.030967
| Summer 2010 |  | 2009/10 | 2010-09-19 | 334.6466 | 333.3329 | 337.2337 | 3.9008 | 2.5871 | -1.3137 | 7.7114 | 1.3137 | 6.5319 | 0 | 2010-09-19 | 196.4402 | 213.0427 | 0.0066876 | 0.030477 | 0.03066
| Summer 2010 |  | 2009/10 | 2010-09-20 | 337.875 | 332.2512 | 340.5225 | 8.2713 | 2.6474 | -5.6239 | 7.423 | 5.6239 | 6.3171 | 0 | 2010-09-20 | 195.2036 | 212.609 | 0.02881 | 0.029506 | 0.029712
| Summer 2010 |  | 2009/10 | 2010-09-21 | 339.6056 | 333.0671 | 339.9117 | 6.8446 | 0.30608 | -6.5385 | 7.5064 | 6.5385 | 6.4416 | 0 | 2010-09-21 | 194.3728 | 212.0451 | 0.033639 | 0.030185 | 0.030378
| Summer 2010 |  | 2009/10 | 2010-09-22 | 334.032 | 321.0164 | 334.2167 | 13.2004 | 0.18477 | -13.0156 | 7.6213 | 13.0156 | 6.5494 | 0 | 2010-09-22 | 190.0996 | 210.6942 | 0.068467 | 0.031053 | 0.031085
| Summer 2010 |  | 2009/10 | 2010-09-23 | 334.7826 | 333.8762 | 338.0129 | 4.1368 | 3.2303 | -0.90643 | 7.5476 | 0.90643 | 6.3739 | 0 | 2010-09-23 | 203.5651 | 210.0238 | 0.0044528 | 0.030282 | 0.030349
| Summer 2010 |  | 2009/10 | 2010-09-24 | 338.1089 | 329.3146 | 336.225 | 6.9104 | -1.8839 | -8.7944 | 7.6203 | 8.7944 | 6.5241 | 0 | 2010-09-24 | 246.8352 | 210.3552 | 0.035628 | 0.030866 | 0.031015
| Summer 2010 |  | 2009/10 | 2010-09-25 | 336.8775 | 332.2 | 337.5098 | 5.3098 | 0.63222 | -4.6776 | 7.2781 | 4.6776 | 6.1479 | 0 | 2010-09-25 | 236.5176 | 210.4336 | 0.019777 | 0.029253 | 0.029216
| Summer 2010 |  | 2009/10 | 2010-09-26 | 335.4123 | 328.9121 | 335.7839 | 6.8719 | 0.37163 | -6.5002 | 6.9645 | 6.5002 | 5.9388 | 0 | 2010-09-26 | 241.2105 | 211.0797 | 0.026948 | 0.028232 | 0.028135
| Summer 2010 |  | 2009/10 | 2010-09-27 | 336.0036 | 331.0466 | 336.1246 | 5.078 | 0.12102 | -4.9569 | 6.8574 | 4.9569 | 5.8417 | 0 | 2010-09-27 | 263.1997 | 212.9798 | 0.018833 | 0.027587 | 0.027428
| Summer 2010 |  | 2009/10 | 2010-09-28 | 335.8717 | 326.0691 | 335.7778 | 9.7087 | -0.09383 | -9.8025 | 6.9689 | 9.8025 | 5.9919 | 0 | 2010-09-28 | 261.9677 | 214.8385 | 0.037419 | 0.027979 | 0.02789
| Summer 2010 |  | 2009/10 | 2010-09-29 | 332.8259 | 327.3001 | 336.829 | 9.5289 | 4.0031 | -5.5258 | 7.0314 | 5.5258 | 5.9278 | 0 | 2010-09-29 | 259.7896 | 216.4214 | 0.02127 | 0.027518 | 0.02739
| Summer 2010 |  | 2009/10 | 2010-09-30 | 337.5739 | 329.1901 | 337.6645 | 8.4743 | 0.0906 | -8.3837 | 6.7297 | 8.3837 | 5.6848 | 0 | 2010-09-30 | 260.9579 | 217.877 | 0.032127 | 0.026184 | 0.026092
| Winter 2010/11 |  | 2010/11 | 2010-10-01 | 338 | 334.517 | 340.0419 | 5.525 | 2.0419 | -3.483 | 6.8199 | 3.483 | 5.7374 | 0 | 2010-10-01 | 262.7818 | 219.7065 | 0.013254 | 0.026321 | 0.026114
| Winter 2010/11 |  | 2010/11 | 2010-10-02 | 338.1729 | 325.3034 | 338.4652 | 13.1618 | 0.29232 | -12.8695 | 7.1018 | 12.8695 | 6.0129 | 0 | 2010-10-02 | 262.8361 | 220.9254 | 0.048964 | 0.027275 | 0.027217
| Winter 2010/11 |  | 2010/11 | 2010-10-03 | 339.4892 | 340.1643 | 342.6499 | 2.4856 | 3.1606 | 0.67504 | 7.0747 | -0.67504 | 5.9296 | 0 | 2010-10-03 | 268.3739 | 222.3252 | -0.0025153 | 0.026922 | 0.026671
| Winter 2010/11 |  | 2010/11 | 2010-10-04 | 342.8731 | 336.1041 | 342.55 | 6.4459 | -0.32312 | -6.769 | 7.1497 | 6.769 | 6.0408 | 0 | 2010-10-04 | 281.225 | 224.2038 | 0.02407 | 0.027216 | 0.026943
| Winter 2010/11 |  | 2010/11 | 2010-10-05 | 340.2528 | 335.7613 | 340.3445 | 4.5831 | 0.09167 | -4.4915 | 7.1925 | 4.4915 | 6.0863 | 0 | 2010-10-05 | 271.3128 | 225.8212 | 0.016555 | 0.0273 | 0.026952
| Winter 2010/11 |  | 2010/11 | 2010-10-06 | 338.97 | 329.8206 | 339.0689 | 9.2483 | 0.09892 | -9.1494 | 7.3307 | 9.1494 | 6.2601 | 0 | 2010-10-06 | 268.8168 | 227.071 | 0.034036 | 0.027867 | 0.027569
| Winter 2010/11 |  | 2010/11 | 2010-10-07 | 334.9129 | 330.4066 | 335.8701 | 5.4634 | 0.95715 | -4.5063 | 7.1794 | 4.5063 | 6.0817 | 0 | 2010-10-07 | 261.3986 | 228.0964 | 0.017239 | 0.027017 | 0.026663
| Winter 2010/11 |  | 2010/11 | 2010-10-08 | 336.362 | 331.2063 | 336.9907 | 5.7844 | 0.62871 | -5.1557 | 7.0462 | 5.1557 | 5.9365 | 0 | 2010-10-08 | 262.0403 | 229.2475 | 0.019675 | 0.026279 | 0.025896
| Winter 2010/11 |  | 2010/11 | 2010-10-09 | 335.9733 | 330.2314 | 336.0064 | 5.7749 | 0.03307 | -5.7419 | 6.9338 | 5.7419 | 5.8419 | 0 | 2010-10-09 | 262.6006 | 231.4558 | 0.021865 | 0.025552 | 0.02524
| Winter 2010/11 |  | 2010/11 | 2010-10-10 | 333.8275 | 330.9618 | 335.1716 | 4.2098 | 1.3441 | -2.8657 | 6.9179 | 2.8657 | 5.7964 | 0 | 2010-10-10 | 259.3362 | 233.6237 | 0.01105 | 0.025194 | 0.024811
| Winter 2010/11 |  | 2010/11 | 2010-10-11 | 335.5249 | 328.359 | 338.1702 | 9.8112 | 2.6452 | -7.166 | 7.0572 | 7.166 | 5.8551 | 0 | 2010-10-11 | 271.6107 | 236.5662 | 0.026383 | 0.025091 | 0.02475
| Winter 2010/11 |  | 2010/11 | 2010-10-12 | 337.5556 | 330.8312 | 337.5793 | 6.748 | 0.02369 | -6.7244 | 7.0728 | 6.7244 | 5.8747 | 0 | 2010-10-12 | 276.3972 | 239.7393 | 0.024329 | 0.024773 | 0.024504
| Winter 2010/11 |  | 2010/11 | 2010-10-13 | 336.9944 | 322.3892 | 337.5351 | 15.1459 | 0.54067 | -14.6052 | 7.2954 | 14.6052 | 6.1943 | 0 | 2010-10-13 | 287.0609 | 242.6923 | 0.050878 | 0.025626 | 0.025523
| Winter 2010/11 |  | 2010/11 | 2010-10-14 | 332.1186 | 326.8879 | 337.0084 | 10.1205 | 4.8899 | -5.2306 | 7.3854 | 5.2306 | 6.2988 | 0 | 2010-10-14 | 297.7764 | 245.9687 | 0.017566 | 0.025861 | 0.025608
| Winter 2010/11 |  | 2010/11 | 2010-10-15 | 338.2274 | 334.3886 | 339.1322 | 4.7435 | 0.90478 | -3.8388 | 7.3661 | 3.8388 | 6.2538 | 0 | 2010-10-15 | 288.0428 | 248.6155 | 0.013327 | 0.025477 | 0.025155
| Winter 2010/11 |  | 2010/11 | 2010-10-16 | 339.1378 | 329.593 | 339.3524 | 9.7594 | 0.2146 | -9.5448 | 7.5436 | 9.5448 | 6.5065 | 0 | 2010-10-16 | 285.734 | 251.1425 | 0.033404 | 0.026278 | 0.025907
| Winter 2010/11 |  | 2010/11 | 2010-10-17 | 337.634 | 329.9647 | 343.8012 | 13.8365 | 6.1673 | -7.6692 | 7.5508 | 7.6692 | 6.3141 | 0 | 2010-10-17 | 286.4228 | 253.6351 | 0.026776 | 0.025054 | 0.024894
| Winter 2010/11 |  | 2010/11 | 2010-10-18 | 344.8648 | 335.3944 | 344.6884 | 9.294 | -0.17635 | -9.4704 | 7.6792 | 9.4704 | 6.4882 | 0 | 2010-10-18 | 300.3697 | 256.8099 | 0.031529 | 0.025415 | 0.025265
| Winter 2010/11 |  | 2010/11 | 2010-10-19 | 338.2082 | 330.5854 | 339.5572 | 8.9718 | 1.349 | -7.6228 | 7.8483 | 7.6228 | 6.6985 | 0 | 2010-10-19 | 304.0106 | 260.3956 | 0.025074 | 0.026028 | 0.025724
| Winter 2010/11 |  | 2010/11 | 2010-10-20 | 339.7585 | 333.5256 | 339.8325 | 6.3069 | 0.07403 | -6.2329 | 7.7828 | 6.2329 | 6.7188 | 0 | 2010-10-20 | 338.876 | 265.1846 | 0.018393 | 0.02568 | 0.025336
| Winter 2010/11 |  | 2010/11 | 2010-10-21 | 339.0618 | 331.3658 | 339.6533 | 8.2874 | 0.59145 | -7.696 | 7.8309 | 7.696 | 6.7574 | 0 | 2010-10-21 | 335.1321 | 269.8766 | 0.022964 | 0.025325 | 0.025039
| Winter 2010/11 |  | 2010/11 | 2010-10-22 | 340.5634 | 335.2095 | 341.8077 | 6.5982 | 1.2443 | -5.3539 | 7.6108 | 5.3539 | 6.502 | 0 | 2010-10-22 | 314.4355 | 274.0211 | 0.017027 | 0.02361 | 0.023728
| Winter 2010/11 |  | 2010/11 | 2010-10-23 | 342.4969 | 342.2425 | 346.9225 | 4.6799 | 4.4256 | -0.25436 | 7.6289 | 0.25436 | 6.4802 | 0 | 2010-10-23 | 299.758 | 277.2276 | 0.00084855 | 0.02349 | 0.023375
| Winter 2010/11 |  | 2010/11 | 2010-10-24 | 342.6107 | 336.2723 | 343.6172 | 7.3449 | 1.0064 | -6.3384 | 7.6434 | 6.3384 | 6.3984 | 0 | 2010-10-24 | 314.6165 | 279.4869 | 0.020146 | 0.022974 | 0.022893
| Winter 2010/11 |  | 2010/11 | 2010-10-25 | 341.9818 | 337.9371 | 343.9208 | 5.9837 | 1.9391 | -4.0446 | 7.6659 | 4.0446 | 6.3773 | 0 | 2010-10-25 | 341.8312 | 282.9974 | 0.011832 | 0.022709 | 0.022535
| Winter 2010/11 |  | 2010/11 | 2010-10-26 | 339.8057 | 330.0249 | 340.4516 | 10.4267 | 0.64585 | -9.7809 | 7.7844 | 9.7809 | 6.4866 | 0 | 2010-10-26 | 324.9876 | 285.79 | 0.030096 | 0.022814 | 0.022697
| Winter 2010/11 |  | 2010/11 | 2010-10-27 | 341.3817 | 339.4364 | 343.8982 | 4.4618 | 2.5164 | -1.9454 | 7.7638 | 1.9454 | 6.3862 | 0 | 2010-10-27 | 274.0926 | 286.1531 | 0.0070975 | 0.022423 | 0.022318
| Winter 2010/11 |  | 2010/11 | 2010-10-28 | 343.0451 | 331.936 | 343.1418 | 11.2057 | 0.09669 | -11.109 | 7.8137 | 11.109 | 6.4298 | 0 | 2010-10-28 | 267.6316 | 286.3419 | 0.041509 | 0.022559 | 0.022455
| Winter 2010/11 |  | 2010/11 | 2010-10-29 | 341.7586 | 337.2175 | 342.1728 | 4.9554 | 0.41421 | -4.5411 | 7.6613 | 4.5411 | 6.397 | 0 | 2010-10-29 | 275.6035 | 286.869 | 0.016477 | 0.022399 | 0.022299
| Winter 2010/11 |  | 2010/11 | 2010-10-30 | 340.5818 | 332.4045 | 340.4485 | 8.0439 | -0.13336 | -8.1773 | 7.6469 | 8.1773 | 6.3901 | 0 | 2010-10-30 | 293.359 | 287.949 | 0.027875 | 0.022257 | 0.022192
| Winter 2010/11 |  | 2010/11 | 2010-10-31 | 340.2479 | 332.0512 | 342.5894 | 10.5382 | 2.3415 | -8.1967 | 7.814 | 8.1967 | 6.5472 | 0 | 2010-10-31 | 292.4342 | 288.9374 | 0.028029 | 0.02275 | 0.02266
| Winter 2010/11 |  | 2010/11 | 2010-11-01 | 343.9771 | 336.4172 | 344.9647 | 8.5475 | 0.98759 | -7.5599 | 7.6602 | 7.5599 | 6.3702 | 0 | 2010-11-01 | 292.1499 | 289.9146 | 0.025877 | 0.02198 | 0.021973
| Winter 2010/11 |  | 2010/11 | 2010-11-02 | 341.1816 | 323.9527 | 341.0368 | 17.0841 | -0.14481 | -17.2289 | 8.1468 | 17.2289 | 6.967 | 0 | 2010-11-02 | 293.2309 | 290.7431 | 0.058755 | 0.024023 | 0.023963
| Winter 2010/11 |  | 2010/11 | 2010-11-03 | 337.3601 | 328.0239 | 337.7243 | 9.7004 | 0.36416 | -9.3363 | 8.2553 | 9.3363 | 7.0526 | 0 | 2010-11-03 | 281.6148 | 290.7561 | 0.033153 | 0.024326 | 0.024256
| Winter 2010/11 |  | 2010/11 | 2010-11-04 | 338.5297 | 326.0654 | 338.6836 | 12.6182 | 0.15388 | -12.4643 | 8.5232 | 12.4643 | 7.3184 | 0 | 2010-11-04 | 277.8852 | 290.9752 | 0.044854 | 0.025269 | 0.025151
| Winter 2010/11 |  | 2010/11 | 2010-11-05 | 336.2978 | 327.4566 | 337.3012 | 9.8446 | 1.0034 | -8.8412 | 8.543 | 8.8412 | 7.3081 | 0 | 2010-11-05 | 280.724 | 291.3721 | 0.031494 | 0.025184 | 0.025082
| Winter 2010/11 |  | 2010/11 | 2010-11-06 | 337.9167 | 334.3811 | 340.8227 | 6.4415 | 2.9059 | -3.5356 | 8.5756 | 3.5356 | 7.2757 | 0 | 2010-11-06 | 302.7376 | 292.7501 | 0.011679 | 0.024999 | 0.024853
| Winter 2010/11 |  | 2010/11 | 2010-11-07 | 340.8388 | 333.6443 | 342.154 | 8.5097 | 1.3152 | -7.1945 | 8.6665 | 7.1945 | 7.3437 | 0 | 2010-11-07 | 314.2478 | 294.4903 | 0.022894 | 0.025106 | 0.024937
| Winter 2010/11 |  | 2010/11 | 2010-11-08 | 342.6413 | 329.3441 | 343.3052 | 13.9611 | 0.66394 | -13.2972 | 8.9394 | 13.2972 | 7.5955 | 0 | 2010-11-08 | 330.0636 | 296.7391 | 0.040287 | 0.02572 | 0.025597
| Winter 2010/11 |  | 2010/11 | 2010-11-09 | 343.6058 | 334.5774 | 344.3453 | 9.7679 | 0.73951 | -9.0284 | 9.1246 | 9.0284 | 7.801 | 0 | 2010-11-09 | 332.856 | 299.1898 | 0.027124 | 0.026256 | 0.026074
| Winter 2010/11 |  | 2010/11 | 2010-11-10 | 342.1634 | 333.0414 | 342.4597 | 9.4183 | 0.29633 | -9.1219 | 9.1115 | 9.1219 | 7.8662 | 0 | 2010-11-10 | 343.2638 | 301.5782 | 0.026574 | 0.026262 | 0.026083
| Winter 2010/11 |  | 2010/11 | 2010-11-11 | 340.5999 | 332.4128 | 341.8512 | 9.4384 | 1.2512 | -8.1872 | 9.2012 | 8.1872 | 7.9149 | 0 | 2010-11-11 | 316.7849 | 302.9245 | 0.025845 | 0.026313 | 0.026128
| Winter 2010/11 |  | 2010/11 | 2010-11-12 | 339.5956 | 331.0931 | 339.7533 | 8.6602 | 0.15766 | -8.5025 | 8.985 | 8.5025 | 7.7115 | 0 | 2010-11-12 | 300.327 | 303.3667 | 0.028311 | 0.025561 | 0.02542
| Winter 2010/11 |  | 2010/11 | 2010-11-13 | 338.8889 | 329.7173 | 339.7226 | 10.0053 | 0.8337 | -9.1716 | 8.9812 | 9.1716 | 7.8429 | 0 | 2010-11-13 | 295.6109 | 303.2945 | 0.031026 | 0.026009 | 0.025859
| Winter 2010/11 |  | 2010/11 | 2010-11-14 | 336.8998 | 330.9194 | 337.9647 | 7.0452 | 1.0649 | -5.9804 | 9.0579 | 5.9804 | 7.9143 | 0 | 2010-11-14 | 315.7104 | 304.2167 | 0.018943 | 0.026196 | 0.026015
| Winter 2010/11 |  | 2010/11 | 2010-11-15 | 337.4635 | 332.4821 | 337.4722 | 4.9901 | 0.0087 | -4.9814 | 8.8989 | 4.9814 | 7.7621 | 0 | 2010-11-15 | 349.8236 | 306.353 | 0.01424 | 0.025558 | 0.025337
| Winter 2010/11 |  | 2010/11 | 2010-11-16 | 336.3398 | 328.8748 | 336.6711 | 7.7963 | 0.33131 | -7.465 | 8.6976 | 7.465 | 7.7553 | 0 | 2010-11-16 | 339.9131 | 308.1361 | 0.021961 | 0.025397 | 0.025169
| Winter 2010/11 |  | 2010/11 | 2010-11-17 | 337.0871 | 331.7005 | 340.1455 | 8.445 | 3.0584 | -5.3865 | 8.6693 | 5.3865 | 7.6192 | 0 | 2010-11-17 | 336.1836 | 309.3298 | 0.016023 | 0.02488 | 0.024631
| Winter 2010/11 |  | 2010/11 | 2010-11-18 | 341.2535 | 335.4172 | 344.1044 | 8.6872 | 2.8509 | -5.8363 | 8.6598 | 5.8363 | 7.5597 | 0 | 2010-11-18 | 327.7577 | 310.1214 | 0.017807 | 0.024638 | 0.024376
| Winter 2010/11 |  | 2010/11 | 2010-11-19 | 341.6724 | 337.9162 | 344.2059 | 6.2897 | 2.5335 | -3.7563 | 8.6592 | 3.7563 | 7.4771 | 0 | 2010-11-19 | 320.5053 | 309.5091 | 0.01172 | 0.024416 | 0.024158
| Winter 2010/11 |  | 2010/11 | 2010-11-20 | 342.9362 | 335.1137 | 344.3628 | 9.2492 | 1.4267 | -7.8225 | 8.6913 | 7.8225 | 7.4813 | 0 | 2010-11-20 | 318.7478 | 308.9629 | 0.024541 | 0.024468 | 0.024214
| Winter 2010/11 |  | 2010/11 | 2010-11-21 | 341.3397 | 333.3348 | 344.2335 | 10.8987 | 2.8938 | -8.0049 | 8.8346 | 8.0049 | 7.5697 | 0 | 2010-11-21 | 327.7171 | 309.4056 | 0.024426 | 0.024715 | 0.024465
| Winter 2010/11 |  | 2010/11 | 2010-11-22 | 340.3731 | 334.6044 | 345.7508 | 11.1465 | 5.3778 | -5.7687 | 9.0502 | 5.7687 | 7.7535 | 0 | 2010-11-22 | 342.4563 | 310.8289 | 0.016845 | 0.025248 | 0.024945
| Winter 2010/11 |  | 2010/11 | 2010-11-23 | 344.5285 | 343.2983 | 352.2193 | 8.921 | 7.6908 | -1.2302 | 9.1027 | 1.2302 | 7.5832 | 0 | 2010-11-23 | 359.5285 | 312.326 | 0.0034218 | 0.024691 | 0.02428
| Winter 2010/11 |  | 2010/11 | 2010-11-24 | 342.9675 | 331.5118 | 344.1273 | 12.6155 | 1.1598 | -11.4557 | 9.3238 | 11.4557 | 7.8303 | 0 | 2010-11-24 | 370.9817 | 313.2977 | 0.030879 | 0.025325 | 0.024993
| Winter 2010/11 |  | 2010/11 | 2010-11-25 | 344.5663 | 327.8851 | 344.4924 | 16.6073 | -0.07387 | -16.6812 | 9.5298 | 16.6812 | 8.0603 | 0 | 2010-11-25 | 469.5591 | 318.1167 | 0.035525 | 0.025506 | 0.025337
| Winter 2010/11 |  | 2010/11 | 2010-11-26 | 342.0067 | 325.083 | 342.2473 | 17.1643 | 0.24053 | -16.9237 | 9.9532 | 16.9237 | 8.5595 | 0 | 2010-11-26 | 402.5499 | 322.3986 | 0.042041 | 0.026671 | 0.02655
| Winter 2010/11 |  | 2010/11 | 2010-11-27 | 340.1581 | 325.3107 | 342.3885 | 17.0779 | 2.2305 | -14.8474 | 10.149 | 14.8474 | 8.6842 | 0 | 2010-11-27 | 407.2299 | 327.0519 | 0.03646 | 0.026503 | 0.026553
| Winter 2010/11 |  | 2010/11 | 2010-11-28 | 339.5731 | 330.2953 | 343.0446 | 12.7493 | 3.4715 | -9.2778 | 10.4087 | 9.2778 | 8.842 | 0 | 2010-11-28 | 414.0963 | 331.6683 | 0.022405 | 0.0267 | 0.026659
| Winter 2010/11 |  | 2010/11 | 2010-11-29 | 344.0906 | 323.9777 | 345.4807 | 21.503 | 1.3901 | -20.1129 | 10.8574 | 20.1129 | 9.2399 | 0 | 2010-11-29 | 433.64 | 336.3444 | 0.046382 | 0.027317 | 0.027472
| Winter 2010/11 |  | 2010/11 | 2010-11-30 | 346.9583 | 329.6578 | 350.7578 | 21.1 | 3.7995 | -17.3005 | 11.2094 | 17.3005 | 9.5434 | 0 | 2010-11-30 | 430.7338 | 340.9544 | 0.040165 | 0.027722 | 0.02799
| Winter 2010/11 |  | 2010/11 | 2010-12-01 | 352.0112 | 329.7313 | 352.2086 | 22.4774 | 0.19742 | -22.2799 | 11.6738 | 22.2799 | 10.034 | 0 | 2010-12-01 | 455.1931 | 346.3891 | 0.048946 | 0.028491 | 0.028968
| Winter 2010/11 |  | 2010/11 | 2010-12-02 | 345.7152 | 332.6685 | 347.2557 | 14.5872 | 1.5405 | -13.0467 | 11.5905 | 13.0467 | 9.8946 | 0 | 2010-12-02 | 456.6447 | 351.8363 | 0.028571 | 0.027485 | 0.028123
| Winter 2010/11 |  | 2010/11 | 2010-12-03 | 343.008 | 328.9013 | 345.9395 | 17.0382 | 2.9315 | -14.1066 | 11.8351 | 14.1066 | 10.0536 | 0 | 2010-12-03 | 453.2548 | 357.5576 | 0.031123 | 0.027417 | 0.028118
| Winter 2010/11 |  | 2010/11 | 2010-12-04 | 347.944 | 343.0701 | 353.7876 | 10.7174 | 5.8435 | -4.8739 | 11.7718 | 4.8739 | 9.8006 | 0 | 2010-12-04 | 386.4667 | 361.177 | 0.012611 | 0.026342 | 0.027135
| Winter 2010/11 |  | 2010/11 | 2010-12-05 | 351.8359 | 343.8302 | 355.3324 | 11.5022 | 3.4965 | -8.0057 | 11.827 | 8.0057 | 9.7728 | 0 | 2010-12-05 | 384.8461 | 364.6477 | 0.020802 | 0.025986 | 0.026801
| Winter 2010/11 |  | 2010/11 | 2010-12-06 | 351.1121 | 328.7448 | 350.9969 | 22.2521 | -0.11514 | -22.3673 | 12.3541 | 22.3673 | 10.4005 | 0 | 2010-12-06 | 440.4717 | 369.2388 | 0.05078 | 0.027289 | 0.028167
| Winter 2010/11 |  | 2010/11 | 2010-12-07 | 350.2615 | 324.9548 | 350.4488 | 25.494 | 0.18727 | -25.3067 | 12.9202 | 25.3067 | 11.0042 | 1 | 2010-12-07 | 448.8797 | 373.7266 | 0.056378 | 0.028405 | 0.029445
| Winter 2010/11 |  | 2010/11 | 2010-12-08 | 346.3381 | 327.081 | 346.8073 | 19.7264 | 0.4692 | -19.2572 | 13.1124 | 19.2572 | 11.2029 | 0 | 2010-12-08 | 445.1977 | 377.5644 | 0.043255 | 0.028504 | 0.029672
| Winter 2010/11 |  | 2010/11 | 2010-12-09 | 347.5415 | 330.2819 | 348.9837 | 18.7018 | 1.4422 | -17.2595 | 13.4102 | 17.2595 | 11.4773 | 0 | 2010-12-09 | 417.0735 | 380.3716 | 0.041383 | 0.02898 | 0.030174
| Winter 2010/11 |  | 2010/11 | 2010-12-10 | 349.9373 | 335.1083 | 350.0192 | 14.9109 | 0.0819 | -14.829 | 13.5933 | 14.829 | 11.6675 | 0 | 2010-12-10 | 385.0627 | 381.7649 | 0.038511 | 0.029378 | 0.030562
| Winter 2010/11 |  | 2010/11 | 2010-12-11 | 350.0018 | 342.9489 | 354.2608 | 11.3119 | 4.2591 | -7.0529 | 13.6557 | 7.0529 | 11.6297 | 0 | 2010-12-11 | 346.7672 | 382.7643 | 0.020339 | 0.029194 | 0.030383
| Winter 2010/11 |  | 2010/11 | 2010-12-12 | 354.701 | 338.0868 | 354.9554 | 16.8686 | 0.25443 | -16.6142 | 13.9293 | 16.6142 | 11.9001 | 0 | 2010-12-12 | 363.6426 | 384.8748 | 0.045688 | 0.029773 | 0.030919
| Winter 2010/11 |  | 2010/11 | 2010-12-13 | 350.2862 | 333.5045 | 350.0309 | 16.5264 | -0.25534 | -16.7817 | 14.1467 | 16.7817 | 12.1538 | 0 | 2010-12-13 | 392.2192 | 388.0951 | 0.042787 | 0.030165 | 0.031316
| Winter 2010/11 |  | 2010/11 | 2010-12-14 | 350.664 | 325.3917 | 350.5759 | 25.1842 | -0.08809 | -25.2723 | 14.7513 | 25.2723 | 12.7968 | 1 | 2010-12-14 | 396.361 | 390.7835 | 0.063761 | 0.031659 | 0.032747
| Winter 2010/11 |  | 2010/11 | 2010-12-15 | 347.1392 | 326.7906 | 351.4204 | 24.6298 | 4.2812 | -20.3486 | 15.406 | 20.3486 | 13.3091 | 0 | 2010-12-15 | 390.5204 | 392.14 | 0.052106 | 0.032921 | 0.03394
| Winter 2010/11 |  | 2010/11 | 2010-12-16 | 353.1216 | 339.191 | 353.9545 | 14.7635 | 0.83289 | -13.9307 | 15.6382 | 13.9307 | 13.5246 | 0 | 2010-12-16 | 389.111 | 393.78 | 0.035801 | 0.033383 | 0.034346
| Winter 2010/11 |  | 2010/11 | 2010-12-17 | 350.02 | 328.0823 | 350.0186 | 21.9363 | -0.00147 | -21.9377 | 16.0879 | 21.9377 | 14.0763 | 0 | 2010-12-17 | 434.3641 | 397.0527 | 0.050505 | 0.034532 | 0.035452
| Winter 2010/11 |  | 2010/11 | 2010-12-18 | 344.9354 | 329.6777 | 351.3091 | 21.6314 | 6.3738 | -15.2577 | 16.5194 | 15.2577 | 14.3903 | 0 | 2010-12-18 | 418.0262 | 400.0616 | 0.036499 | 0.035155 | 0.03597
| Winter 2010/11 |  | 2010/11 | 2010-12-19 | 353.1408 | 336.8963 | 355.4888 | 18.5925 | 2.348 | -16.2445 | 16.9295 | 16.2445 | 14.8066 | 0 | 2010-12-19 | 427.0324 | 403.6125 | 0.03804 | 0.036033 | 0.036685
| Winter 2010/11 |  | 2010/11 | 2010-12-20 | 347.5694 | 336.5063 | 355.3743 | 18.868 | 7.8049 | -11.0631 | 17.2501 | 11.0631 | 14.9146 | 0 | 2010-12-20 | 464.7931 | 408.4807 | 0.023802 | 0.036008 | 0.036512
| Winter 2010/11 |  | 2010/11 | 2010-12-21 | 356.4742 | 345.9548 | 359.8668 | 13.912 | 3.3926 | -10.5195 | 17.3506 | 10.5195 | 14.9985 | 0 | 2010-12-21 | 455.6786 | 412.7461 | 0.023085 | 0.035963 | 0.036338
| Winter 2010/11 |  | 2010/11 | 2010-12-22 | 353.0021 | 339.4851 | 353.5962 | 14.1111 | 0.59407 | -13.517 | 17.4494 | 13.517 | 15.2567 | 0 | 2010-12-22 | 444.6943 | 416.154 | 0.030396 | 0.036415 | 0.036661
| Winter 2010/11 |  | 2010/11 | 2010-12-23 | 351.8071 | 337.7522 | 357.3295 | 19.5773 | 5.5224 | -14.055 | 17.8046 | 14.055 | 15.6842 | 0 | 2010-12-23 | 438.0169 | 418.7703 | 0.032088 | 0.037371 | 0.037453
| Winter 2010/11 |  | 2010/11 | 2010-12-24 | 352.0088 | 336.3854 | 352.2335 | 15.8482 | 0.2247 | -15.6235 | 17.9124 | 15.6235 | 15.8231 | 0 | 2010-12-24 | 416.4911 | 420.2873 | 0.037512 | 0.037592 | 0.037648
| Winter 2010/11 |  | 2010/11 | 2010-12-25 | 350.6832 | 336.1828 | 351.1663 | 14.9835 | 0.48312 | -14.5004 | 17.8582 | 14.5004 | 15.7505 | 0 | 2010-12-25 | 393.4768 | 417.7512 | 0.036852 | 0.037636 | 0.037703
| Winter 2010/11 |  | 2010/11 | 2010-12-26 | 350.4006 | 339.1056 | 350.7949 | 11.6893 | 0.39426 | -11.295 | 17.6757 | 11.295 | 15.5628 | 0 | 2010-12-26 | 389.7842 | 417.3257 | 0.028978 | 0.0372 | 0.037292
| Winter 2010/11 |  | 2010/11 | 2010-12-27 | 351.4665 | 336.6972 | 353.1821 | 16.485 | 1.7156 | -14.7693 | 17.656 | 14.7693 | 15.5602 | 0 | 2010-12-27 | 371.2027 | 416.1248 | 0.039788 | 0.037311 | 0.037393
| Winter 2010/11 |  | 2010/11 | 2010-12-28 | 354.7375 | 337.9631 | 359.001 | 21.0379 | 4.2635 | -16.7744 | 17.9322 | 16.7744 | 15.8101 | 0 | 2010-12-28 | 356.5818 | 414.2076 | 0.047042 | 0.038133 | 0.03817
| Winter 2010/11 |  | 2010/11 | 2010-12-29 | 351.8854 | 347.6965 | 356.7993 | 9.1028 | 4.9138 | -4.189 | 17.5189 | 4.189 | 15.2793 | 0 | 2010-12-29 | 322.2102 | 410.4933 | 0.013001 | 0.03702 | 0.037222
| Winter 2010/11 |  | 2010/11 | 2010-12-30 | 354.0395 | 336.9628 | 353.995 | 17.0322 | -0.04454 | -17.0767 | 17.3833 | 17.0767 | 15.2719 | 0 | 2010-12-30 | 318.9293 | 406.7665 | 0.053544 | 0.037466 | 0.037545
| Winter 2010/11 |  | 2010/11 | 2010-12-31 | 354.0483 | 343.429 | 354.9321 | 11.5031 | 0.88379 | -10.6193 | 17.0175 | 10.6193 | 14.8832 | 0 | 2010-12-31 | 311.4912 | 401.9764 | 0.034092 | 0.036971 | 0.037025
| Winter 2010/11 |  | 2010/11 | 2011-01-01 | 356.3012 | 346.0684 | 356.3157 | 10.2474 | 0.01453 | -10.2329 | 16.8728 | 10.2329 | 14.7894 | 0 | 2011-01-01 | 314.2697 | 397.2306 | 0.032561 | 0.037104 | 0.037231
| Winter 2010/11 |  | 2010/11 | 2011-01-02 | 352.8836 | 335.8654 | 353.0812 | 17.2158 | 0.19755 | -17.0183 | 16.8788 | 17.0183 | 14.8864 | 0 | 2011-01-02 | 345.8531 | 393.6505 | 0.049207 | 0.037706 | 0.037816
| Winter 2010/11 |  | 2010/11 | 2011-01-03 | 352.342 | 341.6873 | 353.8088 | 12.1215 | 1.4668 | -10.6546 | 16.9256 | 10.6546 | 15.0791 | 0 | 2011-01-03 | 373.1615 | 393.207 | 0.028552 | 0.038238 | 0.038349
| Winter 2010/11 |  | 2010/11 | 2011-01-04 | 354.3007 | 339.2564 | 355.5238 | 16.2674 | 1.2231 | -15.0443 | 17.0844 | 15.0443 | 15.3137 | 0 | 2011-01-04 | 379.9644 | 393.0443 | 0.039594 | 0.038864 | 0.038962
| Winter 2010/11 |  | 2010/11 | 2011-01-05 | 350.829 | 334.3003 | 350.7923 | 16.492 | -0.03673 | -16.5287 | 16.8924 | 16.5287 | 15.1191 | 0 | 2011-01-05 | 364.8965 | 390.5251 | 0.045297 | 0.038681 | 0.038715
| Winter 2010/11 |  | 2010/11 | 2011-01-06 | 352.2223 | 339.3314 | 352.3746 | 13.0432 | 0.15235 | -12.8909 | 16.4774 | 12.8909 | 14.7053 | 0 | 2011-01-06 | 379.6687 | 388.2181 | 0.033953 | 0.037934 | 0.037879
| Winter 2010/11 |  | 2010/11 | 2011-01-07 | 351.1089 | 330.6664 | 351.2658 | 20.5994 | 0.15692 | -20.4425 | 16.5065 | 20.4425 | 14.7448 | 0 | 2011-01-07 | 367.6324 | 385.6326 | 0.055606 | 0.038346 | 0.038235
| Winter 2010/11 |  | 2010/11 | 2011-01-08 | 352.8012 | 345.6877 | 354.6766 | 8.9889 | 1.8754 | -7.1136 | 16.1827 | 7.1136 | 14.4066 | 0 | 2011-01-08 | 344.6478 | 383.2184 | 0.02064 | 0.037654 | 0.037594
| Winter 2010/11 |  | 2010/11 | 2011-01-09 | 351.9091 | 340.0762 | 352.0104 | 11.9342 | 0.10127 | -11.8329 | 16.0835 | 11.8329 | 14.3067 | 0 | 2011-01-09 | 360.1314 | 382.3873 | 0.032857 | 0.037466 | 0.037414
| Winter 2010/11 |  | 2010/11 | 2011-01-10 | 347.7494 | 329.8854 | 347.4385 | 17.5531 | -0.31094 | -17.8641 | 16.2915 | 17.8641 | 14.6671 | 0 | 2011-01-10 | 384.6867 | 383.6513 | 0.046438 | 0.038336 | 0.03823
| Winter 2010/11 |  | 2010/11 | 2011-01-11 | 345.127 | 330.8614 | 345.023 | 14.1616 | -0.10398 | -14.2656 | 16.2013 | 14.2656 | 14.5888 | 0 | 2011-01-11 | 370.571 | 383.8823 | 0.038496 | 0.038096 | 0.038003
| Winter 2010/11 |  | 2010/11 | 2011-01-12 | 346.0706 | 333.577 | 346.168 | 12.591 | 0.09745 | -12.4935 | 16.0701 | 12.4935 | 14.4458 | 0 | 2011-01-12 | 353.8492 | 382.6033 | 0.035308 | 0.037847 | 0.037757
| Winter 2010/11 |  | 2010/11 | 2011-01-13 | 344.4164 | 332.3094 | 346.2741 | 13.9647 | 1.8577 | -12.1071 | 15.6961 | 12.1071 | 14.007 | 0 | 2011-01-13 | 330.3701 | 380.4036 | 0.036647 | 0.036943 | 0.036821
| Winter 2010/11 |  | 2010/11 | 2011-01-14 | 342.8545 | 338.6521 | 343.9337 | 5.2816 | 1.0792 | -4.2024 | 15.0512 | 4.2024 | 13.4688 | 0 | 2011-01-14 | 317.2029 | 377.9596 | 0.013248 | 0.035648 | 0.035636
| Winter 2010/11 |  | 2010/11 | 2011-01-15 | 344.4862 | 334.1995 | 346.1409 | 11.9414 | 1.6546 | -10.2868 | 14.9571 | 10.2868 | 13.3473 | 0 | 2011-01-15 | 316.6248 | 375.5434 | 0.032489 | 0.035537 | 0.035541
| Winter 2010/11 |  | 2010/11 | 2011-01-16 | 344.9777 | 341.397 | 350.0839 | 8.6869 | 5.1062 | -3.5808 | 14.5155 | 3.5808 | 12.7354 | 0 | 2011-01-16 | 309.8107 | 371.3917 | 0.011558 | 0.034239 | 0.034291
| Winter 2010/11 |  | 2010/11 | 2011-01-17 | 350.7309 | 340.0217 | 350.6214 | 10.5997 | -0.10952 | -10.7092 | 14.1478 | 10.7092 | 12.5838 | 0 | 2011-01-17 | 360.7269 | 369.4817 | 0.029688 | 0.034012 | 0.034058
| Winter 2010/11 |  | 2010/11 | 2011-01-18 | 347.0893 | 332.4755 | 346.898 | 14.4225 | -0.1913 | -14.6138 | 14.0088 | 14.6138 | 12.5295 | 0 | 2011-01-18 | 357.1518 | 367.1523 | 0.040918 | 0.034108 | 0.034126
| Winter 2010/11 |  | 2010/11 | 2011-01-19 | 347.5949 | 333.9272 | 347.2951 | 13.3679 | -0.29984 | -13.6678 | 13.8254 | 13.6678 | 12.6163 | 0 | 2011-01-19 | 372.7894 | 364.0855 | 0.036663 | 0.034537 | 0.034652
| Winter 2010/11 |  | 2010/11 | 2011-01-20 | 347.8272 | 334.9269 | 347.8893 | 12.9623 | 0.06202 | -12.9003 | 13.7938 | 12.9003 | 12.6957 | 0 | 2011-01-20 | 390.0093 | 361.8966 | 0.033077 | 0.03487 | 0.035081
| Winter 2010/11 |  | 2010/11 | 2011-01-21 | 346.0586 | 320.3063 | 346.7264 | 26.4201 | 0.6678 | -25.7523 | 14.2041 | 25.7523 | 13.1035 | 1 | 2011-01-21 | 393.9211 | 360.2041 | 0.065374 | 0.036036 | 0.036378
| Winter 2010/11 |  | 2010/11 | 2011-01-22 | 348.5357 | 327.3909 | 349.4685 | 22.0776 | 0.93281 | -21.1448 | 14.2874 | 21.1448 | 13.3398 | 0 | 2011-01-22 | 358.7698 | 357.5625 | 0.058937 | 0.036931 | 0.037308
| Winter 2010/11 |  | 2010/11 | 2011-01-23 | 351.4524 | 334.6067 | 352.4393 | 17.8326 | 0.98682 | -16.8458 | 14.3536 | 16.8458 | 13.3806 | 0 | 2011-01-23 | 342.1786 | 355.0855 | 0.049231 | 0.037321 | 0.037683
| Winter 2010/11 |  | 2010/11 | 2011-01-24 | 349.6898 | 334.5159 | 349.5874 | 15.0715 | -0.10241 | -15.1739 | 14.3565 | 15.1739 | 13.403 | 0 | 2011-01-24 | 350.2768 | 353.6455 | 0.04332 | 0.037537 | 0.0379
| Winter 2010/11 |  | 2010/11 | 2011-01-25 | 347.0968 | 336.7447 | 347.5509 | 10.8062 | 0.45405 | -10.3522 | 14.3271 | 10.3522 | 13.3716 | 0 | 2011-01-25 | 338.8072 | 351.9462 | 0.030555 | 0.037589 | 0.037993
| Winter 2010/11 |  | 2010/11 | 2011-01-26 | 347.7526 | 332.3556 | 348.3338 | 15.9783 | 0.58124 | -15.397 | 14.3102 | 15.397 | 13.3925 | 0 | 2011-01-26 | 347.86 | 351.1681 | 0.044262 | 0.037738 | 0.038137
| Winter 2010/11 |  | 2010/11 | 2011-01-27 | 344.4758 | 324.1391 | 344.5933 | 20.4541 | 0.1175 | -20.3366 | 14.2907 | 20.3366 | 13.5113 | 0 | 2011-01-27 | 385.2867 | 352.125 | 0.052783 | 0.03793 | 0.038371
| Winter 2010/11 |  | 2010/11 | 2011-01-28 | 337.4732 | 326.4736 | 348.8602 | 22.3867 | 11.387 | -10.9997 | 14.7335 | 10.9997 | 13.7383 | 0 | 2011-01-28 | 392.3724 | 354.4637 | 0.028034 | 0.038431 | 0.038758
| Winter 2010/11 |  | 2010/11 | 2011-01-29 | 350.7428 | 331.8763 | 352.1928 | 20.3166 | 1.45 | -18.8666 | 14.843 | 18.8666 | 13.7979 | 0 | 2011-01-29 | 383.9288 | 356.6303 | 0.049141 | 0.038284 | 0.03869
| Winter 2010/11 |  | 2010/11 | 2011-01-30 | 347.3698 | 345.1511 | 351.7414 | 6.5903 | 4.3716 | -2.2186 | 14.6792 | 2.2186 | 13.5179 | 0 | 2011-01-30 | 371.9082 | 358.6443 | 0.0059656 | 0.037347 | 0.037692
| Winter 2010/11 |  | 2010/11 | 2011-01-31 | 348.6073 | 327.7415 | 348.5203 | 20.7788 | -0.08706 | -20.8659 | 15.0303 | 20.8659 | 13.8723 | 0 | 2011-01-31 | 392.4486 | 361.2502 | 0.053168 | 0.038034 | 0.038401
| Winter 2010/11 |  | 2010/11 | 2011-02-01 | 347.6535 | 337.6331 | 350.187 | 12.5539 | 2.5335 | -10.0204 | 14.8749 | 10.0204 | 13.6391 | 0 | 2011-02-01 | 361.8087 | 361.7821 | 0.027695 | 0.037316 | 0.0377
| Winter 2010/11 |  | 2010/11 | 2011-02-02 | 347.575 | 333.5481 | 347.8913 | 14.3432 | 0.31633 | -14.0268 | 14.9489 | 14.0268 | 13.7515 | 0 | 2011-02-02 | 342.8152 | 360.7705 | 0.040917 | 0.037729 | 0.038117
| Winter 2010/11 |  | 2010/11 | 2011-02-03 | 348.5967 | 333.9577 | 348.3457 | 14.388 | -0.25096 | -14.639 | 14.8863 | 14.639 | 13.738 | 0 | 2011-02-03 | 333.7208 | 359.2291 | 0.043866 | 0.037871 | 0.038243
| Winter 2010/11 |  | 2010/11 | 2011-02-04 | 349.5462 | 348.0565 | 351.8735 | 3.8169 | 2.3273 | -1.4896 | 14.4638 | 1.4896 | 13.2367 | 0 | 2011-02-04 | 308.5567 | 357.3511 | 0.0048277 | 0.036522 | 0.037041
| Winter 2010/11 |  | 2010/11 | 2011-02-05 | 350.351 | 346.8365 | 353.0148 | 6.1783 | 2.6638 | -3.5145 | 14.2349 | 3.5145 | 12.9241 | 0 | 2011-02-05 | 291.5049 | 354.4123 | 0.012056 | 0.035792 | 0.036466
| Winter 2010/11 |  | 2010/11 | 2011-02-06 | 349.0509 | 349.0029 | 354.3311 | 5.3282 | 5.2802 | -0.04798 | 13.7259 | 0.04798 | 12.2443 | 0 | 2011-02-06 | 298.1273 | 352.0955 | 0.00016094 | 0.033944 | 0.034776
| Winter 2010/11 |  | 2010/11 | 2011-02-07 | 350.4767 | 343.1738 | 350.3969 | 7.2231 | -0.0798 | -7.3029 | 13.667 | 7.3029 | 12.2506 | 0 | 2011-02-07 | 309.7998 | 350.9339 | 0.023573 | 0.034042 | 0.034909
| Winter 2010/11 |  | 2010/11 | 2011-02-08 | 349.3087 | 341.1702 | 348.6303 | 7.4601 | -0.67837 | -8.1385 | 13.5179 | 8.1385 | 12.1275 | 0 | 2011-02-08 | 322.7723 | 349.6886 | 0.025214 | 0.033787 | 0.034681
| Winter 2010/11 |  | 2010/11 | 2011-02-09 | 348.8038 | 339.1602 | 350.7703 | 11.6101 | 1.9666 | -9.6436 | 13.3198 | 9.6436 | 11.8535 | 0 | 2011-02-09 | 316.9818 | 347.4317 | 0.030423 | 0.033253 | 0.034117
| Winter 2010/11 |  | 2010/11 | 2011-02-10 | 351.7905 | 348.0562 | 352.0893 | 4.0331 | 0.29882 | -3.7342 | 12.9822 | 3.7342 | 11.5024 | 0 | 2011-02-10 | 312.1793 | 345.4853 | 0.011962 | 0.032369 | 0.033294
| Winter 2010/11 |  | 2010/11 | 2011-02-11 | 349.5349 | 343.0385 | 350.8188 | 7.7803 | 1.2839 | -6.4964 | 12.8218 | 6.4964 | 11.3025 | 0 | 2011-02-11 | 292.5812 | 343.4431 | 0.022204 | 0.031932 | 0.032909
| Winter 2010/11 |  | 2010/11 | 2011-02-12 | 348.112 | 347.336 | 350.5132 | 3.1772 | 2.4012 | -0.776 | 12.4623 | 0.776 | 10.9248 | 0 | 2011-02-12 | 289.414 | 342.0779 | 0.0026813 | 0.0308 | 0.031937
| Winter 2010/11 |  | 2010/11 | 2011-02-13 | 348.2914 | 339.8035 | 350.2552 | 10.4517 | 1.9639 | -8.4878 | 12.6346 | 8.4878 | 11.0677 | 0 | 2011-02-13 | 322.9405 | 342.2691 | 0.026283 | 0.031234 | 0.032336
| Winter 2010/11 |  | 2010/11 | 2011-02-14 | 345.2614 | 339.641 | 345.0421 | 5.4011 | -0.21928 | -5.6204 | 12.4166 | 5.6204 | 10.9121 | 0 | 2011-02-14 | 330.0804 | 342.7176 | 0.017027 | 0.030719 | 0.03184
| Winter 2010/11 |  | 2010/11 | 2011-02-15 | 339.0829 | 324.9289 | 347.5847 | 22.6558 | 8.5018 | -14.154 | 12.8822 | 14.154 | 11.2646 | 0 | 2011-02-15 | 334.085 | 343.5268 | 0.042366 | 0.031746 | 0.032791
| Winter 2010/11 |  | 2010/11 | 2011-02-16 | 348.9463 | 347.4388 | 350.1101 | 2.6713 | 1.1638 | -1.5075 | 12.6179 | 1.5075 | 10.9578 | 0 | 2011-02-16 | 324.8138 | 342.3297 | 0.004641 | 0.030911 | 0.03201
| Winter 2010/11 |  | 2010/11 | 2011-02-17 | 349.4497 | 331.4455 | 349.9621 | 18.5166 | 0.51241 | -18.0042 | 12.7544 | 18.0042 | 11.0708 | 0 | 2011-02-17 | 326.619 | 341.3119 | 0.055123 | 0.031384 | 0.032436
| Winter 2010/11 |  | 2010/11 | 2011-02-18 | 350.5515 | 334.421 | 350.337 | 15.916 | -0.21455 | -16.1305 | 12.8393 | 16.1305 | 11.1529 | 0 | 2011-02-18 | 327.0751 | 339.7881 | 0.049318 | 0.031806 | 0.032823
| Winter 2010/11 |  | 2010/11 | 2011-02-19 | 349.2726 | 334.918 | 349.9795 | 15.0615 | 0.70692 | -14.3546 | 12.9093 | 14.3546 | 11.2014 | 0 | 2011-02-19 | 319.9101 | 337.4515 | 0.044871 | 0.032199 | 0.033194
| Winter 2010/11 |  | 2010/11 | 2011-02-20 | 346.5282 | 332.6046 | 346.9822 | 14.3776 | 0.45401 | -13.9236 | 12.5079 | 13.9236 | 10.8071 | 0 | 2011-02-20 | 311.9737 | 334.7199 | 0.044631 | 0.031508 | 0.032287
| Winter 2010/11 |  | 2010/11 | 2011-02-21 | 348.0379 | 334.5319 | 347.968 | 13.4361 | -0.06991 | -13.506 | 12.2198 | 13.506 | 10.5525 | 0 | 2011-02-21 | 350.0467 | 334.4291 | 0.038583 | 0.030829 | 0.031554
| Winter 2010/11 |  | 2010/11 | 2011-02-22 | 345.5311 | 336.3476 | 349.0081 | 12.6605 | 3.477 | -9.1835 | 12.0474 | 9.1835 | 10.2971 | 0 | 2011-02-22 | 328.0889 | 333.9595 | 0.027991 | 0.030121 | 0.030833
| Winter 2010/11 |  | 2010/11 | 2011-02-23 | 350.2357 | 343.3227 | 353.6084 | 10.2858 | 3.3727 | -6.913 | 11.8879 | 6.913 | 10.0217 | 0 | 2011-02-23 | 310.2179 | 332.6242 | 0.022284 | 0.02942 | 0.030129
| Winter 2010/11 |  | 2010/11 | 2011-02-24 | 344.8504 | 340.6739 | 346.2889 | 5.615 | 1.4384 | -4.1766 | 11.7149 | 4.1766 | 9.8159 | 0 | 2011-02-24 | 285.5056 | 330.8474 | 0.014629 | 0.028889 | 0.029669
| Winter 2010/11 |  | 2010/11 | 2011-02-25 | 342.3556 | 338.2222 | 342.0962 | 3.874 | -0.25942 | -4.1334 | 11.3114 | 4.1334 | 9.4404 | 0 | 2011-02-25 | 283.5167 | 328.7027 | 0.014579 | 0.0279 | 0.02872
| Winter 2010/11 |  | 2010/11 | 2011-02-26 | 342.3282 | 339.6979 | 344.0684 | 4.3706 | 1.7402 | -2.6304 | 10.7753 | 2.6304 | 8.8502 | 0 | 2011-02-26 | 265.5757 | 324.7123 | 0.0099044 | 0.026471 | 0.027256
| Winter 2010/11 |  | 2010/11 | 2011-02-27 | 344.2938 | 337.9678 | 344.5396 | 6.5718 | 0.24582 | -6.326 | 10.2481 | 6.326 | 8.6944 | 0 | 2011-02-27 | 395.1108 | 324.8036 | 0.016011 | 0.02607 | 0.026768
| Winter 2010/11 |  | 2010/11 | 2011-02-28 | 343.9439 | 331.6393 | 347.2491 | 15.6098 | 3.3052 | -12.3046 | 10.0912 | 12.3046 | 8.4757 | 0 | 2011-02-28 | 342.6058 | 323.4261 | 0.035915 | 0.025629 | 0.026206
| Winter 2010/11 |  | 2010/11 | 2011-03-01 | 348.2469 | 341.6403 | 349.1837 | 7.5434 | 0.9368 | -6.6066 | 10.123 | 6.6066 | 8.6219 | 0 | 2011-03-01 | 350.9385 | 322.7272 | 0.018825 | 0.026058 | 0.026716
| Winter 2010/11 |  | 2010/11 | 2011-03-02 | 349.7816 | 339.7676 | 350.2116 | 10.444 | 0.42998 | -10.0141 | 9.7785 | 10.0141 | 8.2602 | 0 | 2011-03-02 | 346.981 | 321.2116 | 0.028861 | 0.025247 | 0.025716
| Winter 2010/11 |  | 2010/11 | 2011-03-03 | 350.8927 | 332.8153 | 350.9549 | 18.1396 | 0.06214 | -18.0775 | 9.9647 | 18.0775 | 8.5288 | 0 | 2011-03-03 | 360.337 | 321.1625 | 0.050168 | 0.025997 | 0.026556
| Winter 2010/11 |  | 2010/11 | 2011-03-04 | 348.9668 | 341.0344 | 352.3736 | 11.3392 | 3.4069 | -7.9323 | 9.8646 | 7.9323 | 8.3256 | 0 | 2011-03-04 | 338.9488 | 321.0336 | 0.023403 | 0.025413 | 0.025934
| Winter 2010/11 |  | 2010/11 | 2011-03-05 | 353.6668 | 350.112 | 356.626 | 6.514 | 2.9592 | -3.5547 | 9.6021 | 3.5547 | 7.9562 | 0 | 2011-03-05 | 315.0838 | 320.4124 | 0.011282 | 0.024327 | 0.024831
| Winter 2010/11 |  | 2010/11 | 2011-03-06 | 350.2251 | 345.1404 | 350.5931 | 5.4527 | 0.36792 | -5.0848 | 9.6566 | 5.0848 | 8.076 | 0 | 2011-03-06 | 310.5636 | 320.4793 | 0.016373 | 0.024711 | 0.0252
| Winter 2010/11 |  | 2010/11 | 2011-03-07 | 349.8545 | 342.4548 | 352.0037 | 9.5489 | 2.1492 | -7.3997 | 9.769 | 7.3997 | 8.2055 | 0 | 2011-03-07 | 328.5758 | 321.715 | 0.022521 | 0.02506 | 0.025506
| Winter 2010/11 |  | 2010/11 | 2011-03-08 | 352.7933 | 339.6814 | 352.577 | 12.8956 | -0.21628 | -13.1119 | 10.0212 | 13.1119 | 8.641 | 0 | 2011-03-08 | 320.9807 | 322.4768 | 0.040849 | 0.026416 | 0.026796
| Winter 2010/11 |  | 2010/11 | 2011-03-09 | 350.7989 | 342.4375 | 351.0362 | 8.5987 | 0.23727 | -8.3615 | 10.0671 | 8.3615 | 8.6763 | 0 | 2011-03-09 | 309.6513 | 322.4718 | 0.027003 | 0.026531 | 0.026905
| Winter 2010/11 |  | 2010/11 | 2011-03-10 | 347.2711 | 342.675 | 349.7937 | 7.1187 | 2.5225 | -4.5962 | 10.0557 | 4.5962 | 8.5582 | 0 | 2011-03-10 | 290.2969 | 321.3893 | 0.015833 | 0.026218 | 0.026629
| Winter 2010/11 |  | 2010/11 | 2011-03-11 | 350.3206 | 342.5643 | 351.0918 | 8.5274 | 0.77117 | -7.7563 | 9.9529 | 7.7563 | 8.4953 | 0 | 2011-03-11 | 292.9875 | 320.5895 | 0.026473 | 0.026086 | 0.026499
| Winter 2010/11 |  | 2010/11 | 2011-03-12 | 348.8429 | 336.8019 | 348.9063 | 12.1044 | 0.06331 | -12.0411 | 10.222 | 12.0411 | 8.7722 | 0 | 2011-03-12 | 271.5172 | 319.2341 | 0.044347 | 0.027166 | 0.027479
| Winter 2010/11 |  | 2010/11 | 2011-03-13 | 344.4862 | 337.4699 | 347.3385 | 9.8686 | 2.8523 | -7.0163 | 10.2916 | 7.0163 | 8.7895 | 0 | 2011-03-13 | 270.4888 | 318.4977 | 0.025939 | 0.02729 | 0.027597
| Winter 2010/11 |  | 2010/11 | 2011-03-14 | 347.7329 | 333.4729 | 347.4704 | 13.9975 | -0.26245 | -14.26 | 10.6523 | 14.26 | 9.239 | 0 | 2011-03-14 | 289.5292 | 318.5015 | 0.049252 | 0.028843 | 0.029008
| Winter 2010/11 |  | 2010/11 | 2011-03-15 | 347.9095 | 334.2107 | 348.7642 | 14.5534 | 0.85464 | -13.6988 | 10.789 | 13.6988 | 9.4127 | 0 | 2011-03-15 | 294.0234 | 317.5376 | 0.046591 | 0.02952 | 0.029643
| Winter 2010/11 |  | 2010/11 | 2011-03-16 | 344.2097 | 329.6315 | 344.877 | 15.2454 | 0.66728 | -14.5781 | 11.1171 | 14.5781 | 9.7113 | 0 | 2011-03-16 | 300.0054 | 316.5351 | 0.048593 | 0.030572 | 0.03068
| Winter 2010/11 |  | 2010/11 | 2011-03-17 | 346.101 | 335.6635 | 346.4242 | 10.7608 | 0.32321 | -10.4375 | 10.7206 | 10.4375 | 9.5874 | 0 | 2011-03-17 | 305.2858 | 315.5751 | 0.034189 | 0.030299 | 0.030381
| Winter 2010/11 |  | 2010/11 | 2011-03-18 | 346.2602 | 336.6023 | 346.0251 | 9.4228 | -0.23513 | -9.6579 | 10.9457 | 9.6579 | 9.8591 | 0 | 2011-03-18 | 301.288 | 314.7909 | 0.032055 | 0.031213 | 0.031319
| Winter 2010/11 |  | 2010/11 | 2011-03-19 | 344.8893 | 339.6571 | 345.8116 | 6.1545 | 0.92221 | -5.2323 | 10.5336 | 5.2323 | 9.4333 | 0 | 2011-03-19 | 283.4973 | 313.3536 | 0.018456 | 0.029991 | 0.030104
| Winter 2010/11 |  | 2010/11 | 2011-03-20 | 346.507 | 345.8927 | 352.5596 | 6.667 | 6.0526 | -0.61437 | 10.2253 | 0.61437 | 8.9161 | 0 | 2011-03-20 | 286.7403 | 312.0091 | 0.0021426 | 0.028418 | 0.028576
| Winter 2010/11 |  | 2010/11 | 2011-03-21 | 346.529 | 341.0204 | 348.3185 | 7.298 | 1.7895 | -5.5085 | 9.9665 | 5.5085 | 8.6212 | 0 | 2011-03-21 | 280.6414 | 310.7001 | 0.019628 | 0.027577 | 0.027748
| Winter 2010/11 |  | 2010/11 | 2011-03-22 | 348.5519 | 345.048 | 348.7993 | 3.7513 | 0.24741 | -3.5039 | 9.6123 | 3.5039 | 8.2739 | 0 | 2011-03-22 | 279.4686 | 309.6166 | 0.012538 | 0.026507 | 0.026723
| Winter 2010/11 |  | 2010/11 | 2011-03-23 | 346.2085 | 343.4205 | 346.4139 | 2.9934 | 0.20535 | -2.788 | 9.2642 | 2.788 | 7.9167 | 0 | 2011-03-23 | 269.3802 | 306.9277 | 0.01035 | 0.025566 | 0.025793
| Winter 2010/11 |  | 2010/11 | 2011-03-24 | 343.9423 | 336.2421 | 343.8737 | 7.6315 | -0.06865 | -7.7002 | 9.0966 | 7.7002 | 7.8672 | 0 | 2011-03-24 | 268.1075 | 304.9283 | 0.028721 | 0.02559 | 0.0258
| Winter 2010/11 |  | 2010/11 | 2011-03-25 | 343.0803 | 334.1302 | 344.3341 | 10.2039 | 1.2538 | -8.9501 | 9.0939 | 8.9501 | 7.9351 | 0 | 2011-03-25 | 275.5225 | 303.7718 | 0.032484 | 0.02593 | 0.026122
| Winter 2010/11 |  | 2010/11 | 2011-03-26 | 344.7468 | 343.4511 | 346.3022 | 2.8511 | 1.5554 | -1.2957 | 9.0017 | 1.2957 | 7.8391 | 0 | 2011-03-26 | 287.2837 | 303.8311 | 0.0045102 | 0.025593 | 0.025801
| Winter 2010/11 |  | 2010/11 | 2011-03-27 | 343.7644 | 340.7421 | 344.6394 | 3.8973 | 0.87501 | -3.0223 | 9.0025 | 3.0223 | 7.802 | 0 | 2011-03-27 | 287.3977 | 303.9605 | 0.010516 | 0.025458 | 0.025668
| Winter 2010/11 |  | 2010/11 | 2011-03-28 | 344.8805 | 337.3622 | 344.6692 | 7.3071 | -0.21128 | -7.5183 | 9.1004 | 7.5183 | 7.965 | 0 | 2011-03-28 | 297.5791 | 305.0272 | 0.025265 | 0.02597 | 0.026112
| Winter 2010/11 |  | 2010/11 | 2011-03-29 | 344.8912 | 338.568 | 345.9835 | 7.4156 | 1.0924 | -6.3232 | 9.1285 | 6.3232 | 7.9649 | 0 | 2011-03-29 | 294.1335 | 301.6613 | 0.021498 | 0.026153 | 0.026403
| Winter 2010/11 |  | 2010/11 | 2011-03-30 | 344.359 | 340.843 | 344.6948 | 3.8518 | 0.33589 | -3.516 | 8.7366 | 3.516 | 7.6719 | 0 | 2011-03-30 | 292.8097 | 300.0015 | 0.012008 | 0.025356 | 0.025573
| Winter 2010/11 |  | 2010/11 | 2011-03-31 | 341.6706 | 338.9343 | 343.387 | 4.4527 | 1.7163 | -2.7364 | 8.6336 | 2.7364 | 7.5429 | 0 | 2011-03-31 | 276.1839 | 297.5096 | 0.0099078 | 0.025059 | 0.025354
| Summer 2011 |  | 2010/11 | 2011-04-01 | 343.4024 | 341.1505 | 344.496 | 3.3455 | 1.0936 | -2.2519 | 8.3969 | 2.2519 | 7.2842 | 0 | 2011-04-01 | 279.2406 | 295.2516 | 0.0080643 | 0.024365 | 0.024671
| Summer 2011 |  | 2010/11 | 2011-04-02 | 344.6469 | 345.0773 | 351.8741 | 6.7968 | 7.2271 | 0.43036 | 8.0189 | -0.43036 | 6.6673 | 0 | 2011-04-02 | 251.6712 | 291.6294 | -0.00171 | 0.022636 | 0.022862
| Summer 2011 |  | 2010/11 | 2011-04-03 | 352.3178 | 347.2775 | 353.2699 | 5.9924 | 0.95216 | -5.0403 | 7.8406 | 5.0403 | 6.5709 | 0 | 2011-04-03 | 266.7954 | 289.2243 | 0.018892 | 0.022486 | 0.022719
| Summer 2011 |  | 2010/11 | 2011-04-04 | 347.1657 | 338.7465 | 347.1233 | 8.3768 | -0.04248 | -8.4193 | 7.9027 | 8.4193 | 6.733 | 0 | 2011-04-04 | 302.2616 | 288.7969 | 0.027854 | 0.023038 | 0.023314
| Summer 2011 |  | 2010/11 | 2011-04-05 | 344.5371 | 335.6558 | 344.4506 | 8.7949 | -0.08647 | -8.8813 | 8.0141 | 8.8813 | 6.8596 | 0 | 2011-04-05 | 312.3264 | 288.8557 | 0.028436 | 0.02344 | 0.023747
| Summer 2011 |  | 2010/11 | 2011-04-06 | 344.8569 | 337.5082 | 345.0886 | 7.5804 | 0.23172 | -7.3487 | 7.9485 | 7.3487 | 6.8579 | 0 | 2011-04-06 | 284.4399 | 287.3845 | 0.025836 | 0.023551 | 0.023863
| Summer 2011 |  | 2010/11 | 2011-04-07 | 345.7923 | 339.8478 | 345.9639 | 6.1162 | 0.17167 | -5.9445 | 7.7225 | 5.9445 | 6.6189 | 0 | 2011-04-07 | 279.3877 | 285.9981 | 0.021277 | 0.022898 | 0.023143
| Summer 2011 |  | 2010/11 | 2011-04-08 | 344.5917 | 335.5354 | 344.5042 | 8.9688 | -0.08744 | -9.0563 | 7.7349 | 9.0563 | 6.6421 | 0 | 2011-04-08 | 275.518 | 284.8603 | 0.03287 | 0.023094 | 0.023317
| Summer 2011 |  | 2010/11 | 2011-04-09 | 344.3302 | 336.2205 | 344.6719 | 8.4515 | 0.34179 | -8.1097 | 7.7793 | 8.1097 | 6.7592 | 0 | 2011-04-09 | 261.7961 | 283.9102 | 0.030977 | 0.023599 | 0.023808
| Summer 2011 |  | 2010/11 | 2011-04-10 | 344.6245 | 341.6314 | 345.6366 | 4.0052 | 1.0121 | -2.9931 | 7.6286 | 2.9931 | 6.6005 | 0 | 2011-04-10 | 267.7174 | 283.0679 | 0.01118 | 0.023089 | 0.023318
| Summer 2011 |  | 2010/11 | 2011-04-11 | 341.115 | 331.869 | 340.9418 | 9.0728 | -0.17329 | -9.2461 | 7.5275 | 9.2461 | 6.5073 | 0 | 2011-04-11 | 270.6168 | 283.0379 | 0.034167 | 0.02275 | 0.022991
| Summer 2011 |  | 2010/11 | 2011-04-12 | 341.2928 | 332.7869 | 341.1835 | 8.3966 | -0.10933 | -8.506 | 7.4784 | 8.506 | 6.5569 | 0 | 2011-04-12 | 286.8608 | 283.5836 | 0.029652 | 0.022873 | 0.023122
| Summer 2011 |  | 2010/11 | 2011-04-13 | 340.7982 | 329.9287 | 340.7782 | 10.8496 | -0.01995 | -10.8695 | 7.3735 | 10.8695 | 6.4439 | 0 | 2011-04-13 | 301.3565 | 283.9779 | 0.036069 | 0.022434 | 0.022692
| Summer 2011 |  | 2010/11 | 2011-04-14 | 338.9345 | 329.5285 | 339.653 | 10.1245 | 0.71852 | -9.4059 | 7.2259 | 9.4059 | 6.3008 | 0 | 2011-04-14 | 298.0453 | 284.1119 | 0.031559 | 0.021933 | 0.022177
| Summer 2011 |  | 2010/11 | 2011-04-15 | 338.9376 | 333.0457 | 338.8807 | 5.835 | -0.05691 | -5.8919 | 6.9122 | 5.8919 | 6.0113 | 0 | 2011-04-15 | 278.1022 | 283.3818 | 0.021186 | 0.021019 | 0.021213
| Summer 2011 |  | 2010/11 | 2011-04-16 | 336.3574 | 331.4313 | 342.3613 | 10.93 | 6.0039 | -4.9261 | 6.9178 | 4.9261 | 5.8276 | 0 | 2011-04-16 | 269.738 | 282.1969 | 0.018263 | 0.020488 | 0.020651
| Summer 2011 |  | 2010/11 | 2011-04-17 | 343.4195 | 341.4117 | 345.2331 | 3.8214 | 1.8136 | -2.0078 | 6.7311 | 2.0078 | 5.5726 | 0 | 2011-04-17 | 268.7381 | 281.1119 | 0.0074711 | 0.019669 | 0.019823
| Summer 2011 |  | 2010/11 | 2011-04-18 | 345.1999 | 338.276 | 344.9419 | 6.6658 | -0.25802 | -6.9238 | 6.7482 | 6.9238 | 5.629 | 0 | 2011-04-18 | 276.2593 | 280.8706 | 0.025063 | 0.019889 | 0.020041
| Summer 2011 |  | 2010/11 | 2011-04-19 | 341.5366 | 325.2639 | 342.0784 | 16.8145 | 0.5418 | -16.2727 | 7.0864 | 16.2727 | 6.1509 | 0 | 2011-04-19 | 256.6329 | 279.8671 | 0.063409 | 0.021931 | 0.021978
| Summer 2011 |  | 2010/11 | 2011-04-20 | 342.8622 | 333.8156 | 343.9988 | 10.1832 | 1.1365 | -9.0466 | 7.1826 | 9.0466 | 6.2688 | 0 | 2011-04-20 | 250.0841 | 278.8485 | 0.036174 | 0.022483 | 0.022481
| Summer 2011 |  | 2010/11 | 2011-04-21 | 344.3168 | 338.6223 | 344.4499 | 5.8276 | 0.13303 | -5.6945 | 7.2518 | 5.6945 | 6.3419 | 0 | 2011-04-21 | 250.2895 | 277.8759 | 0.022752 | 0.022823 | 0.022823
| Summer 2011 |  | 2010/11 | 2011-04-22 | 340.7223 | 333.8739 | 341.1359 | 7.262 | 0.41361 | -6.8483 | 7.3941 | 6.8483 | 6.4772 | 0 | 2011-04-22 | 245.4892 | 277.0795 | 0.027897 | 0.023408 | 0.023377
| Summer 2011 |  | 2010/11 | 2011-04-23 | 341.0214 | 340.2606 | 343.9568 | 3.6962 | 2.9355 | -0.76078 | 7.2629 | 0.76078 | 6.2459 | 0 | 2011-04-23 | 235.2947 | 275.9857 | 0.0032333 | 0.022559 | 0.022631
| Summer 2011 |  | 2010/11 | 2011-04-24 | 344.3847 | 343.0261 | 345.9064 | 2.8803 | 1.5217 | -1.3586 | 7.0188 | 1.3586 | 5.9928 | 0 | 2011-04-24 | 240.5729 | 274.8207 | 0.0056474 | 0.021664 | 0.021806
| Summer 2011 |  | 2010/11 | 2011-04-25 | 345.9671 | 341.6374 | 346.4257 | 4.7883 | 0.4586 | -4.3297 | 7.0834 | 4.3297 | 6.094 | 0 | 2011-04-25 | 247.071 | 273.4803 | 0.017524 | 0.022098 | 0.022283
| Summer 2011 |  | 2010/11 | 2011-04-26 | 341.6638 | 337.8619 | 344.4407 | 6.5788 | 2.7769 | -3.8019 | 7.1727 | 3.8019 | 6.12 | 0 | 2011-04-26 | 261.668 | 272.6227 | 0.01453 | 0.022232 | 0.022448
| Summer 2011 |  | 2010/11 | 2011-04-27 | 344.8527 | 332.0393 | 344.5875 | 12.5482 | -0.26518 | -12.8133 | 7.3474 | 12.8133 | 6.2965 | 0 | 2011-04-27 | 258.6575 | 271.3253 | 0.049538 | 0.023041 | 0.023206
| Summer 2011 |  | 2010/11 | 2011-04-28 | 343.914 | 326.7497 | 343.8145 | 17.0648 | -0.09947 | -17.1643 | 7.6691 | 17.1643 | 6.6578 | 0 | 2011-04-28 | 269.1899 | 270.4938 | 0.063763 | 0.02445 | 0.024614
| Summer 2011 |  | 2010/11 | 2011-04-29 | 341.2266 | 325.3843 | 341.0499 | 15.6655 | -0.17672 | -15.8423 | 8.0629 | 15.8423 | 7.0687 | 0 | 2011-04-29 | 266.3669 | 269.6124 | 0.059475 | 0.026032 | 0.026218
| Summer 2011 |  | 2010/11 | 2011-04-30 | 336.8122 | 334.753 | 343.2802 | 8.5272 | 6.468 | -2.0592 | 8.1987 | 2.0592 | 7.0461 | 0 | 2011-04-30 | 246.1836 | 268.6124 | 0.0083646 | 0.02598 | 0.026232
| Summer 2011 |  | 2010/11 | 2011-05-01 | 343.3105 | 337.0078 | 346.8706 | 9.8628 | 3.5601 | -6.3026 | 8.4159 | 6.3026 | 7.1812 | 0 | 2011-05-01 | 236.8973 | 267.2009 | 0.026605 | 0.026598 | 0.026876
| Summer 2011 |  | 2010/11 | 2011-05-02 | 347.227 | 339.3399 | 347.2141 | 7.8743 | -0.01285 | -7.8871 | 8.4518 | 7.8871 | 7.4584 | 0 | 2011-05-02 | 252.1111 | 267.2156 | 0.031284 | 0.027698 | 0.027912
| Summer 2011 |  | 2010/11 | 2011-05-03 | 345.8478 | 342.2045 | 345.9632 | 3.7588 | 0.11548 | -3.6433 | 8.3774 | 3.6433 | 7.4118 | 0 | 2011-05-03 | 265.2731 | 267.1649 | 0.013734 | 0.027526 | 0.027743
| Summer 2011 |  | 2010/11 | 2011-05-04 | 342.8098 | 328.3351 | 342.0787 | 13.7436 | -0.73107 | -14.4747 | 8.5563 | 14.4747 | 7.6137 | 0 | 2011-05-04 | 281.5896 | 266.4758 | 0.051403 | 0.028311 | 0.028572
| Summer 2011 |  | 2010/11 | 2011-05-05 | 338.9292 | 328.5008 | 339.0572 | 10.5564 | 0.12795 | -10.4284 | 8.615 | 10.4284 | 7.6653 | 0 | 2011-05-05 | 276.2053 | 265.2718 | 0.037756 | 0.028622 | 0.028896
| Summer 2011 |  | 2010/11 | 2011-05-06 | 337.6498 | 329.3492 | 340.7818 | 11.4326 | 3.132 | -8.3006 | 8.7434 | 8.3006 | 7.697 | 0 | 2011-05-06 | 256.36 | 264.3358 | 0.032379 | 0.02884 | 0.029118
| Summer 2011 |  | 2010/11 | 2011-05-07 | 341.5551 | 332.0204 | 341.8185 | 9.7982 | 0.2634 | -9.5348 | 8.8661 | 9.5348 | 7.8167 | 0 | 2011-05-07 | 238.0396 | 262.9575 | 0.040055 | 0.029466 | 0.029726
| Summer 2011 |  | 2010/11 | 2011-05-08 | 342.6857 | 338.2427 | 346.0064 | 7.7637 | 3.3207 | -4.4429 | 8.826 | 4.4429 | 7.6629 | 0 | 2011-05-08 | 229.2995 | 261.4169 | 0.019376 | 0.029016 | 0.029313
| Summer 2011 |  | 2010/11 | 2011-05-09 | 346.1708 | 335.4274 | 345.9675 | 10.5401 | -0.20326 | -10.7434 | 8.8956 | 10.7434 | 7.7507 | 0 | 2011-05-09 | 238.1968 | 260.6302 | 0.045103 | 0.029487 | 0.029738
| Summer 2011 |  | 2010/11 | 2011-05-10 | 344.298 | 335.2566 | 344.2438 | 8.9871 | -0.05423 | -9.0414 | 9.0617 | 9.0414 | 7.9523 | 0 | 2011-05-10 | 222.4355 | 259.1208 | 0.040647 | 0.030469 | 0.03069
| Summer 2011 |  | 2010/11 | 2011-05-11 | 341.0008 | 331.3504 | 341.6565 | 10.3061 | 0.65573 | -9.6504 | 9.1028 | 9.6504 | 7.9658 | 0 | 2011-05-11 | 208.3246 | 257.0444 | 0.046324 | 0.030875 | 0.03099
| Summer 2011 |  | 2010/11 | 2011-05-12 | 342.2546 | 334.046 | 341.9454 | 7.8994 | -0.30918 | -8.2086 | 9.0862 | 8.2086 | 7.9559 | 0 | 2011-05-12 | 223.1999 | 254.9224 | 0.036777 | 0.031112 | 0.031209
| Summer 2011 |  | 2010/11 | 2011-05-13 | 339.9262 | 329.4809 | 339.7364 | 10.2556 | -0.18978 | -10.4454 | 9.0664 | 10.4454 | 7.9417 | 0 | 2011-05-13 | 231.173 | 252.583 | 0.045184 | 0.031416 | 0.031442
| Summer 2011 |  | 2010/11 | 2011-05-14 | 341.1292 | 334.4413 | 341.6689 | 7.2276 | 0.53966 | -6.6879 | 8.9698 | 6.6879 | 7.8511 | 0 | 2011-05-14 | 222.2924 | 250.0579 | 0.030086 | 0.031367 | 0.031397
| Summer 2011 |  | 2010/11 | 2011-05-15 | 342.2421 | 330.2628 | 342.1353 | 11.8725 | -0.10681 | -11.9793 | 9.1711 | 11.9793 | 8.054 | 0 | 2011-05-15 | 229.9495 | 248.4528 | 0.052096 | 0.032397 | 0.032417
| Summer 2011 |  | 2010/11 | 2011-05-16 | 342.3203 | 334.063 | 342.8527 | 8.7898 | 0.53245 | -8.2573 | 9.0997 | 8.2573 | 8.1651 | 0 | 2011-05-16 | 246.2471 | 247.6697 | 0.033533 | 0.032906 | 0.032968
| Summer 2011 |  | 2010/11 | 2011-05-17 | 343.393 | 329.3817 | 343.3548 | 13.9731 | -0.03829 | -14.0114 | 9.4381 | 14.0114 | 8.5652 | 0 | 2011-05-17 | 303.4614 | 248.8272 | 0.046172 | 0.034196 | 0.034422
| Summer 2011 |  | 2010/11 | 2011-05-18 | 340.0475 | 328.2396 | 340.0561 | 11.8165 | 0.00858 | -11.8079 | 9.6098 | 11.8079 | 8.728 | 0 | 2011-05-18 | 250.5287 | 247.9695 | 0.047132 | 0.034932 | 0.035198
| Summer 2011 |  | 2010/11 | 2011-05-19 | 337.4527 | 325.5358 | 337.3582 | 11.8224 | -0.09445 | -11.9168 | 9.4434 | 11.9168 | 8.5828 | 0 | 2011-05-19 | 249.5993 | 247.735 | 0.047744 | 0.03441 | 0.034645
| Summer 2011 |  | 2010/11 | 2011-05-20 | 336.6627 | 326.5322 | 338.4043 | 11.8721 | 1.7416 | -10.1305 | 9.4997 | 10.1305 | 8.6189 | 0 | 2011-05-20 | 237.4406 | 247.3136 | 0.042665 | 0.034626 | 0.03485
| Summer 2011 |  | 2010/11 | 2011-05-21 | 339.7883 | 330.541 | 340.6743 | 10.1333 | 0.88608 | -9.2472 | 9.6432 | 9.2472 | 8.7373 | 0 | 2011-05-21 | 209.4585 | 245.9526 | 0.044148 | 0.035339 | 0.035525
| Summer 2011 |  | 2010/11 | 2011-05-22 | 341.9024 | 333.1863 | 342.0227 | 8.8364 | 0.12027 | -8.7161 | 9.6957 | 8.7161 | 8.7996 | 0 | 2011-05-22 | 207.2845 | 244.6791 | 0.042049 | 0.035811 | 0.035964
| Summer 2011 |  | 2010/11 | 2011-05-23 | 340.792 | 331.0081 | 340.5342 | 9.5261 | -0.25778 | -9.7839 | 9.89 | 9.7839 | 9.1004 | 0 | 2011-05-23 | 244.7839 | 244.9954 | 0.039969 | 0.037035 | 0.037145
| Summer 2011 |  | 2010/11 | 2011-05-24 | 337.3995 | 333.0915 | 337.4259 | 4.3344 | 0.02636 | -4.308 | 9.9385 | 4.308 | 9.1987 | 0 | 2011-05-24 | 228.4775 | 244.5922 | 0.018855 | 0.037476 | 0.037608
| Summer 2011 |  | 2010/11 | 2011-05-25 | 336.0569 | 330.5153 | 337.6617 | 7.1464 | 1.6048 | -5.5416 | 10.0171 | 5.5416 | 9.2391 | 0 | 2011-05-25 | 234.9007 | 244.1865 | 0.023591 | 0.037678 | 0.037836
| Summer 2011 |  | 2010/11 | 2011-05-26 | 337.8588 | 332.3332 | 338.9503 | 6.6171 | 1.0915 | -5.5256 | 10.0184 | 5.5256 | 9.2965 | 0 | 2011-05-26 | 234.9607 | 243.2963 | 0.023517 | 0.037978 | 0.038211
| Summer 2011 |  | 2010/11 | 2011-05-27 | 338.8925 | 325.1703 | 338.6896 | 13.5193 | -0.20297 | -13.7223 | 10.0508 | 13.7223 | 9.3268 | 0 | 2011-05-27 | 236.6868 | 242.5639 | 0.057976 | 0.038259 | 0.038451
| Summer 2011 |  | 2010/11 | 2011-05-28 | 339.434 | 339.8093 | 342.5575 | 2.7482 | 3.1236 | 0.37531 | 9.5735 | -0.37531 | 8.7422 | 0 | 2011-05-28 | 226.8823 | 241.1537 | -0.0016542 | 0.036078 | 0.036252
| Summer 2011 |  | 2010/11 | 2011-05-29 | 343.108 | 339.7082 | 344.728 | 5.0198 | 1.62 | -3.3998 | 9.2187 | 3.3998 | 8.3274 | 0 | 2011-05-29 | 231.9256 | 240.0056 | 0.014659 | 0.034584 | 0.034697
| Summer 2011 |  | 2010/11 | 2011-05-30 | 341.4327 | 331.8549 | 341.3129 | 9.4579 | -0.11981 | -9.5778 | 9.2497 | 9.5778 | 8.5781 | 0 | 2011-05-30 | 229.0444 | 239.4343 | 0.041816 | 0.035699 | 0.035826
| Summer 2011 |  | 2010/11 | 2011-05-31 | 340.9045 | 326.9614 | 340.4911 | 13.5296 | -0.41342 | -13.943 | 9.3719 | 13.943 | 8.8327 | 0 | 2011-05-31 | 237.3169 | 239.4483 | 0.058753 | 0.036771 | 0.036888
| Summer 2011 |  | 2010/11 | 2011-06-01 | 339.3585 | 326.734 | 339.4034 | 12.6694 | 0.0449 | -12.6245 | 9.5318 | 12.6245 | 8.9906 | 0 | 2011-06-01 | 226.405 | 238.5914 | 0.055761 | 0.037587 | 0.037682
| Summer 2011 |  | 2010/11 | 2011-06-02 | 338.0617 | 329.5574 | 338.5569 | 8.9995 | 0.49521 | -8.5043 | 9.7065 | 8.5043 | 9.1527 | 0 | 2011-06-02 | 201.3063 | 236.4592 | 0.042246 | 0.038537 | 0.038707
| Summer 2011 |  | 2010/11 | 2011-06-03 | 338.8178 | 321.5425 | 338.3792 | 16.8367 | -0.43857 | -17.2753 | 9.8096 | 17.2753 | 9.246 | 0 | 2011-06-03 | 201.4071 | 233.7864 | 0.085773 | 0.039683 | 0.039549
| Summer 2011 |  | 2010/11 | 2011-06-04 | 337.9197 | 329.2866 | 337.6728 | 8.3862 | -0.24688 | -8.6331 | 9.7372 | 8.6331 | 9.1862 | 0 | 2011-06-04 | 194.8119 | 231.0733 | 0.044315 | 0.039902 | 0.039754
| Summer 2011 |  | 2010/11 | 2011-06-05 | 338.4635 | 333.1735 | 339.6587 | 6.4852 | 1.1952 | -5.29 | 9.5723 | 5.29 | 9.0858 | 0 | 2011-06-05 | 201.9299 | 229.259 | 0.026197 | 0.039696 | 0.039631
| Summer 2011 |  | 2010/11 | 2011-06-06 | 339.6007 | 335.3182 | 340.0817 | 4.7636 | 0.48104 | -4.2825 | 9.4045 | 4.2825 | 8.9108 | 0 | 2011-06-06 | 209.7617 | 228.3164 | 0.020416 | 0.039041 | 0.039028
| Summer 2011 |  | 2010/11 | 2011-06-07 | 337.3572 | 326.3708 | 337.0666 | 10.6957 | -0.29063 | -10.9864 | 9.5022 | 10.9864 | 9.1289 | 0 | 2011-06-07 | 219.5993 | 227.9931 | 0.050029 | 0.040063 | 0.04004
| Summer 2011 |  | 2010/11 | 2011-06-08 | 334.8855 | 328.9842 | 337.4379 | 8.4537 | 2.5524 | -5.9013 | 9.4327 | 5.9013 | 8.9675 | 0 | 2011-06-08 | 206.2924 | 226.9296 | 0.028606 | 0.039513 | 0.039517
| Summer 2011 |  | 2010/11 | 2011-06-09 | 337.953 | 328.2369 | 338.0166 | 9.7798 | 0.06364 | -9.7161 | 9.4591 | 9.7161 | 8.99 | 0 | 2011-06-09 | 213.3504 | 226.6267 | 0.045541 | 0.039676 | 0.039669
| Summer 2011 |  | 2010/11 | 2011-06-10 | 338.2251 | 329.1318 | 338.4206 | 9.2889 | 0.19554 | -9.0933 | 9.4252 | 9.0933 | 8.9714 | 0 | 2011-06-10 | 212.9186 | 226.7799 | 0.042708 | 0.039555 | 0.03956
| Summer 2011 |  | 2010/11 | 2011-06-11 | 336.7393 | 332.2741 | 337.3975 | 5.1234 | 0.65825 | -4.4652 | 9.3327 | 4.4652 | 8.8466 | 0 | 2011-06-11 | 193.5909 | 225.7929 | 0.023065 | 0.039098 | 0.03918
| Summer 2011 |  | 2010/11 | 2011-06-12 | 338.4449 | 331.0522 | 338.3601 | 7.3079 | -0.08479 | -7.3927 | 9.2344 | 7.3927 | 8.7449 | 0 | 2011-06-12 | 197.0392 | 224.6551 | 0.037519 | 0.038843 | 0.038926
| Summer 2011 |  | 2010/11 | 2011-06-13 | 337.6352 | 327.4463 | 339.2839 | 11.8376 | 1.6487 | -10.1888 | 9.3881 | 10.1888 | 8.8616 | 0 | 2011-06-13 | 200.3515 | 223.9238 | 0.050855 | 0.039535 | 0.039574
| Summer 2011 |  | 2010/11 | 2011-06-14 | 340.0055 | 320.1071 | 339.5536 | 19.4464 | -0.45191 | -19.8983 | 9.6405 | 19.8983 | 9.1255 | 0 | 2011-06-14 | 205.0929 | 223.0952 | 0.097021 | 0.041033 | 0.040904
| Summer 2011 |  | 2010/11 | 2011-06-15 | 335.8064 | 323.2464 | 336.2465 | 13.0001 | 0.44009 | -12.56 | 9.7809 | 12.56 | 9.2689 | 0 | 2011-06-15 | 200.5925 | 221.5734 | 0.062614 | 0.042002 | 0.041832
| Summer 2011 |  | 2010/11 | 2011-06-16 | 337.1165 | 321.2692 | 338.0229 | 16.7537 | 0.90641 | -15.8473 | 9.8736 | 15.8473 | 9.3301 | 0 | 2011-06-16 | 203.9434 | 218.2561 | 0.077705 | 0.043053 | 0.042749
| Summer 2011 |  | 2010/11 | 2011-06-17 | 339.0965 | 327.2498 | 339.0534 | 11.8036 | -0.04308 | -11.8467 | 9.8731 | 11.8467 | 9.3314 | 0 | 2011-06-17 | 198.6585 | 216.5271 | 0.059633 | 0.04347 | 0.043096
| Summer 2011 |  | 2010/11 | 2011-06-18 | 339.4543 | 339.6061 | 342.0071 | 2.401 | 2.5527 | 0.15174 | 9.5591 | -0.15174 | 8.9292 | 0 | 2011-06-18 | 194.7784 | 214.6998 | -0.00077904 | 0.041852 | 0.041589
| Summer 2011 |  | 2010/11 | 2011-06-19 | 339.5285 | 329.2152 | 340.1104 | 10.8952 | 0.58191 | -10.3133 | 9.5265 | 10.3133 | 8.9352 | 0 | 2011-06-19 | 196.3966 | 213.3316 | 0.052512 | 0.042181 | 0.041884
| Summer 2011 |  | 2010/11 | 2011-06-20 | 340.6701 | 333.0138 | 340.7995 | 7.7856 | 0.1294 | -7.6562 | 9.4483 | 7.6562 | 8.8822 | 0 | 2011-06-20 | 212.2526 | 213.4248 | 0.036071 | 0.041911 | 0.041618
| Summer 2011 |  | 2010/11 | 2011-06-21 | 338.4601 | 326.759 | 338.2872 | 11.5282 | -0.17296 | -11.7011 | 9.538 | 11.7011 | 8.9817 | 0 | 2011-06-21 | 216.6222 | 213.736 | 0.054016 | 0.04231 | 0.042022
| Summer 2011 |  | 2010/11 | 2011-06-22 | 337.063 | 327.1811 | 338.5022 | 11.3211 | 1.4392 | -9.8819 | 9.5978 | 9.8819 | 8.985 | 0 | 2011-06-22 | 210.5643 | 212.5954 | 0.046931 | 0.042542 | 0.042263
| Summer 2011 |  | 2010/11 | 2011-06-23 | 339.1329 | 330.3473 | 339.1211 | 8.7738 | -0.01182 | -8.7856 | 9.7458 | 8.7856 | 9.1342 | 0 | 2011-06-23 | 215.7195 | 212.1701 | 0.040727 | 0.043271 | 0.043051
| Summer 2011 |  | 2010/11 | 2011-06-24 | 337.3198 | 329.7805 | 337.1905 | 7.41 | -0.12933 | -7.5393 | 9.7546 | 7.5393 | 9.2008 | 0 | 2011-06-24 | 209.7999 | 211.3334 | 0.035936 | 0.043683 | 0.043537
| Summer 2011 |  | 2010/11 | 2011-06-25 | 336.1562 | 329.969 | 337.9958 | 8.0268 | 1.8397 | -6.1871 | 9.8016 | 6.1871 | 9.2229 | 0 | 2011-06-25 | 199.5416 | 210.1528 | 0.031007 | 0.043932 | 0.043887
| Summer 2011 |  | 2010/11 | 2011-06-26 | 338.2066 | 336.5287 | 341.3704 | 4.8417 | 3.1639 | -1.6779 | 9.5123 | 1.6779 | 8.8214 | 0 | 2011-06-26 | 203.091 | 209.0329 | 0.0082618 | 0.042275 | 0.042201
| Summer 2011 |  | 2010/11 | 2011-06-27 | 341.7338 | 335.1558 | 341.8297 | 6.674 | 0.09596 | -6.578 | 9.6432 | 6.578 | 9.0532 | 0 | 2011-06-27 | 204.6219 | 208.2909 | 0.032147 | 0.043402 | 0.043464
| Summer 2011 |  | 2010/11 | 2011-06-28 | 337.1394 | 319.0906 | 337.9364 | 18.8459 | 0.79704 | -18.0488 | 10.1041 | 18.0488 | 9.5415 | 0 | 2011-06-28 | 211.8898 | 207.623 | 0.08518 | 0.045753 | 0.045956
| Summer 2011 |  | 2010/11 | 2011-06-29 | 338.7558 | 322.8797 | 338.4345 | 15.5548 | -0.32129 | -15.8761 | 10.3073 | 15.8761 | 9.7514 | 0 | 2011-06-29 | 213.8211 | 207.1156 | 0.07425 | 0.046834 | 0.047082
| Summer 2011 |  | 2010/11 | 2011-06-30 | 337.9229 | 327.117 | 337.5206 | 10.4036 | -0.40226 | -10.8059 | 10.2031 | 10.8059 | 9.6468 | 0 | 2011-06-30 | 216.7052 | 206.4285 | 0.049864 | 0.046538 | 0.046732
| Summer 2011 |  | 2010/11 | 2011-07-01 | 337.1554 | 315.2771 | 336.7154 | 21.4383 | -0.44004 | -21.8783 | 10.4954 | 21.8783 | 9.9553 | 0 | 2011-07-01 | 209.7275 | 205.8726 | 0.10432 | 0.048156 | 0.048357
| Summer 2011 |  | 2010/11 | 2011-07-02 | 337.6785 | 318.6902 | 338.7674 | 20.0773 | 1.089 | -18.9883 | 10.8647 | 18.9883 | 10.3048 | 0 | 2011-07-02 | 193.7125 | 205.6195 | 0.098023 | 0.050015 | 0.050116
| Summer 2011 |  | 2010/11 | 2011-07-03 | 340.1483 | 324.994 | 342.1773 | 17.1834 | 2.029 | -15.1543 | 10.8762 | 15.1543 | 10.2341 | 0 | 2011-07-03 | 191.2609 | 205.2813 | 0.079234 | 0.049797 | 0.049854
| Summer 2011 |  | 2010/11 | 2011-07-04 | 342.9128 | 328.1082 | 342.2639 | 14.1557 | -0.6489 | -14.8046 | 11.0685 | 14.8046 | 10.4398 | 0 | 2011-07-04 | 215.9063 | 205.9844 | 0.06857 | 0.050606 | 0.050682
| Summer 2011 |  | 2010/11 | 2011-07-05 | 342.9911 | 334.2934 | 343.0007 | 8.7073 | 0.00957 | -8.6977 | 11.1426 | 8.6977 | 10.5534 | 0 | 2011-07-05 | 208.6158 | 206.2073 | 0.041693 | 0.051122 | 0.051179
| Summer 2011 |  | 2010/11 | 2011-07-06 | 339.0357 | 325.922 | 338.6742 | 12.7522 | -0.36147 | -13.1137 | 11.4089 | 13.1137 | 10.8478 | 0 | 2011-07-06 | 209.242 | 206.19 | 0.062672 | 0.052531 | 0.05261
| Summer 2011 |  | 2010/11 | 2011-07-07 | 338.9552 | 329.3365 | 341.014 | 11.6774 | 2.0588 | -9.6187 | 11.4416 | 9.6187 | 10.8022 | 0 | 2011-07-07 | 205.7238 | 205.7274 | 0.046755 | 0.052422 | 0.052507
| Summer 2011 |  | 2010/11 | 2011-07-08 | 341.7703 | 331.8317 | 341.7212 | 9.8895 | -0.04907 | -9.9386 | 11.4895 | 9.9386 | 10.9367 | 0 | 2011-07-08 | 215.8655 | 206.0465 | 0.046041 | 0.053003 | 0.053079
| Summer 2011 |  | 2010/11 | 2011-07-09 | 338.0571 | 327.6937 | 338.1894 | 10.4957 | 0.13223 | -10.3635 | 11.5133 | 10.3635 | 10.9583 | 0 | 2011-07-09 | 197.7464 | 205.5264 | 0.052408 | 0.053232 | 0.053318
| Summer 2011 |  | 2010/11 | 2011-07-10 | 338.1806 | 328.9906 | 338.1505 | 9.1599 | -0.03006 | -9.19 | 11.509 | 9.19 | 10.9615 | 0 | 2011-07-10 | 200.2636 | 205.1046 | 0.045889 | 0.053338 | 0.053444
| Summer 2011 |  | 2010/11 | 2011-07-11 | 337.5846 | 324.608 | 337.3071 | 12.699 | -0.27756 | -12.9766 | 11.7616 | 12.9766 | 11.2453 | 0 | 2011-07-11 | 221.9477 | 206.0498 | 0.058467 | 0.054518 | 0.054575
| Summer 2011 |  | 2010/11 | 2011-07-12 | 333.6512 | 315.1179 | 337.0222 | 21.9043 | 3.371 | -18.5333 | 12.2481 | 18.5333 | 11.6166 | 0 | 2011-07-12 | 214.4105 | 206.6288 | 0.086438 | 0.056149 | 0.05622
| Summer 2011 |  | 2010/11 | 2011-07-13 | 338.3971 | 325.9902 | 338.6435 | 12.6533 | 0.24634 | -12.407 | 12.2753 | 12.407 | 11.6905 | 0 | 2011-07-13 | 223.1701 | 207.3895 | 0.055594 | 0.056307 | 0.05637
| Summer 2011 |  | 2010/11 | 2011-07-14 | 338.3577 | 316.036 | 337.1667 | 21.1307 | -1.191 | -22.3218 | 12.3314 | 22.3218 | 11.7713 | 0 | 2011-07-14 | 217.9975 | 207.8196 | 0.10239 | 0.056486 | 0.056642
| Summer 2011 |  | 2010/11 | 2011-07-15 | 338.1683 | 330.1233 | 338.3201 | 8.1968 | 0.15181 | -8.0449 | 12.1713 | 8.0449 | 11.6208 | 0 | 2011-07-15 | 230.4498 | 208.8149 | 0.03491 | 0.055562 | 0.055651
| Summer 2011 |  | 2010/11 | 2011-07-16 | 335.1441 | 324.0494 | 338.4039 | 14.3545 | 3.2598 | -11.0947 | 12.0914 | 11.0947 | 11.4624 | 0 | 2011-07-16 | 193.2108 | 208.4571 | 0.057423 | 0.054886 | 0.054987
| Summer 2011 |  | 2010/11 | 2011-07-17 | 338.9627 | 331.5493 | 339.3669 | 7.8176 | 0.40422 | -7.4134 | 11.9585 | 7.4134 | 11.3146 | 0 | 2011-07-17 | 190.7705 | 208.1942 | 0.03886 | 0.054194 | 0.054347
| Summer 2011 |  | 2010/11 | 2011-07-18 | 339.4678 | 326.8809 | 339.2441 | 12.3632 | -0.22367 | -12.5869 | 12.2906 | 12.5869 | 11.7392 | 0 | 2011-07-18 | 210.4064 | 208.7151 | 0.059822 | 0.056214 | 0.056245
| Summer 2011 |  | 2010/11 | 2011-07-19 | 335.6118 | 318.9108 | 335.361 | 16.4502 | -0.25085 | -16.701 | 12.4757 | 16.701 | 11.9522 | 0 | 2011-07-19 | 206.1732 | 209.041 | 0.081005 | 0.057164 | 0.057176
| Summer 2011 |  | 2010/11 | 2011-07-20 | 335.1096 | 326.8482 | 336.1773 | 9.3291 | 1.0677 | -8.2614 | 12.5272 | 8.2614 | 11.9723 | 0 | 2011-07-20 | 212.3836 | 209.0454 | 0.038898 | 0.057258 | 0.057272
| Summer 2011 |  | 2010/11 | 2011-07-21 | 337.0256 | 321.2524 | 339.0395 | 17.7871 | 2.0139 | -15.7732 | 12.7358 | 15.7732 | 12.1081 | 0 | 2011-07-21 | 212.976 | 208.9238 | 0.074061 | 0.057926 | 0.057955
| Summer 2011 |  | 2010/11 | 2011-07-22 | 339.9232 | 326.6418 | 340.1783 | 13.5365 | 0.25502 | -13.2814 | 12.8097 | 13.2814 | 12.2214 | 0 | 2011-07-22 | 206.8494 | 208.8 | 0.064208 | 0.058502 | 0.058532
| Summer 2011 |  | 2010/11 | 2011-07-23 | 337.4889 | 327.0267 | 340.4437 | 13.4171 | 2.9548 | -10.4622 | 12.9644 | 10.4622 | 12.2773 | 0 | 2011-07-23 | 194.0943 | 208.0792 | 0.053903 | 0.058941 | 0.059003
| Summer 2011 |  | 2010/11 | 2011-07-24 | 340.9608 | 333.4871 | 341.4564 | 7.9693 | 0.49558 | -7.4737 | 12.9831 | 7.4737 | 12.2751 | 0 | 2011-07-24 | 206.4359 | 207.967 | 0.036204 | 0.05895 | 0.059024
| Summer 2011 |  | 2010/11 | 2011-07-25 | 340.1114 | 328.7236 | 340.2706 | 11.547 | 0.15916 | -11.3878 | 13.1004 | 11.3878 | 12.4485 | 0 | 2011-07-25 | 211.7479 | 208.3739 | 0.05378 | 0.059709 | 0.059741
| Summer 2011 |  | 2010/11 | 2011-07-26 | 337.343 | 328.9147 | 337.4916 | 8.5769 | 0.14864 | -8.4282 | 13.2249 | 8.4282 | 12.6735 | 0 | 2011-07-26 | 211.2715 | 208.6466 | 0.039893 | 0.060763 | 0.060741
| Summer 2011 |  | 2010/11 | 2011-07-27 | 336.26 | 325.6002 | 337.3633 | 11.7631 | 1.1033 | -10.6597 | 13.3946 | 10.6597 | 12.8095 | 0 | 2011-07-27 | 215.69 | 209.0155 | 0.049422 | 0.061339 | 0.061285
| Summer 2011 |  | 2010/11 | 2011-07-28 | 337.9026 | 331.3435 | 338.0824 | 6.7389 | 0.17984 | -6.559 | 12.991 | 6.559 | 12.4265 | 0 | 2011-07-28 | 204.0239 | 208.7533 | 0.032148 | 0.059572 | 0.059527
| Summer 2011 |  | 2010/11 | 2011-07-29 | 335.3016 | 328.8501 | 336.134 | 7.2839 | 0.83239 | -6.4515 | 12.7153 | 6.4515 | 12.1124 | 0 | 2011-07-29 | 192.6626 | 208.048 | 0.033486 | 0.058213 | 0.058219
| Summer 2011 |  | 2010/11 | 2011-07-30 | 333.7978 | 317.7783 | 338.518 | 20.7398 | 4.7202 | -16.0195 | 13.0598 | 16.0195 | 12.2862 | 0 | 2011-07-30 | 181.0393 | 206.8592 | 0.088487 | 0.0595 | 0.059394
| Summer 2011 |  | 2010/11 | 2011-07-31 | 339.2007 | 326.1401 | 340.3662 | 14.2261 | 1.1655 | -13.0606 | 12.8194 | 13.0606 | 11.9922 | 0 | 2011-07-31 | 175.6273 | 205.7225 | 0.074366 | 0.058502 | 0.058293
| Summer 2011 |  | 2010/11 | 2011-08-01 | 340.7814 | 335.5108 | 341.938 | 6.4272 | 1.1566 | -5.2706 | 12.3644 | 5.2706 | 11.535 | 0 | 2011-08-01 | 187.5263 | 205.5163 | 0.028106 | 0.056171 | 0.056127
| Summer 2011 |  | 2010/11 | 2011-08-02 | 339.8077 | 330.6711 | 340.8093 | 10.1382 | 1.0015 | -9.1366 | 12.1296 | 9.1366 | 11.3344 | 0 | 2011-08-02 | 201.8029 | 205.8677 | 0.045275 | 0.055039 | 0.055057
| Summer 2011 |  | 2010/11 | 2011-08-03 | 337.1604 | 326.4101 | 337.5906 | 11.1805 | 0.43023 | -10.7503 | 12.0304 | 10.7503 | 11.1993 | 0 | 2011-08-03 | 180.6278 | 204.6917 | 0.059516 | 0.054737 | 0.054713
| Summer 2011 |  | 2010/11 | 2011-08-04 | 337.2182 | 328.9807 | 339.0365 | 10.0558 | 1.8184 | -8.2375 | 12.0754 | 8.2375 | 11.1839 | 0 | 2011-08-04 | 191.2288 | 204.1122 | 0.043076 | 0.054784 | 0.054793
| Summer 2011 |  | 2010/11 | 2011-08-05 | 339.1882 | 328.2355 | 340.9098 | 12.6743 | 1.7216 | -10.9527 | 12.0728 | 10.9527 | 11.1119 | 0 | 2011-08-05 | 197.2641 | 203.7129 | 0.055523 | 0.054545 | 0.054547
| Summer 2011 |  | 2010/11 | 2011-08-06 | 341.0752 | 329.2047 | 341.6411 | 12.4365 | 0.56593 | -11.8705 | 12.0981 | 11.8705 | 11.1869 | 0 | 2011-08-06 | 181.2589 | 202.8974 | 0.065489 | 0.05517 | 0.055136
| Summer 2011 |  | 2010/11 | 2011-08-07 | 342.7594 | 333.8851 | 344.3469 | 10.4618 | 1.5875 | -8.8743 | 12.1171 | 8.8743 | 11.1515 | 0 | 2011-08-07 | 179.8044 | 201.6954 | 0.049355 | 0.05528 | 0.055289
| Summer 2011 |  | 2010/11 | 2011-08-08 | 344.9161 | 328.5399 | 344.5248 | 15.9849 | -0.39133 | -16.3762 | 12.3001 | 16.3762 | 11.3519 | 0 | 2011-08-08 | 198.9132 | 201.7343 | 0.082329 | 0.056278 | 0.056272
| Summer 2011 |  | 2010/11 | 2011-08-09 | 344.9599 | 327.6045 | 344.7184 | 17.1139 | -0.24149 | -17.3554 | 12.5652 | 17.3554 | 11.6241 | 0 | 2011-08-09 | 188.6189 | 201.3461 | 0.092013 | 0.057815 | 0.057732
| Summer 2011 |  | 2010/11 | 2011-08-10 | 342.6581 | 328.7455 | 342.7035 | 13.958 | 0.04536 | -13.9126 | 12.6072 | 13.9126 | 11.6553 | 0 | 2011-08-10 | 192.834 | 200.3757 | 0.072148 | 0.058271 | 0.058167
| Summer 2011 |  | 2010/11 | 2011-08-11 | 340.6992 | 328.7969 | 340.8769 | 12.0801 | 0.17772 | -11.9023 | 12.2797 | 11.9023 | 11.4342 | 0 | 2011-08-11 | 206.6953 | 200.1185 | 0.057584 | 0.057309 | 0.057137
| Summer 2011 |  | 2010/11 | 2011-08-12 | 337.8657 | 320.9988 | 337.5116 | 16.5128 | -0.35417 | -16.867 | 12.4084 | 16.867 | 11.5829 | 0 | 2011-08-12 | 212.2479 | 199.7544 | 0.079468 | 0.058105 | 0.057986
| Summer 2011 |  | 2010/11 | 2011-08-13 | 335.8759 | 316.02 | 338.1089 | 22.089 | 2.233 | -19.8559 | 12.4403 | 19.8559 | 11.5007 | 0 | 2011-08-13 | 188.2578 | 198.7631 | 0.10547 | 0.058208 | 0.057861
| Summer 2011 |  | 2010/11 | 2011-08-14 | 339.0258 | 330.4802 | 342.3918 | 11.9116 | 3.366 | -8.5456 | 12.5642 | 8.5456 | 11.5174 | 0 | 2011-08-14 | 178.8686 | 197.0437 | 0.047776 | 0.058637 | 0.058451
| Summer 2011 |  | 2010/11 | 2011-08-15 | 342.6408 | 327.9793 | 342.5884 | 14.6092 | -0.05233 | -14.6615 | 12.5726 | 14.6615 | 11.6363 | 0 | 2011-08-15 | 215.8306 | 197.7977 | 0.067931 | 0.058987 | 0.058829
| Summer 2011 |  | 2010/11 | 2011-08-16 | 339.6991 | 319.5199 | 339.627 | 20.1072 | -0.0721 | -20.1793 | 12.9823 | 20.1793 | 12.0618 | 0 | 2011-08-16 | 219.3961 | 198.7519 | 0.091976 | 0.060757 | 0.060688
| Summer 2011 |  | 2010/11 | 2011-08-17 | 340.3492 | 325.3737 | 340.633 | 15.2593 | 0.28381 | -14.9755 | 13.0788 | 14.9755 | 12.1414 | 0 | 2011-08-17 | 219.5101 | 199.0554 | 0.068222 | 0.061037 | 0.060995
| Summer 2011 |  | 2010/11 | 2011-08-18 | 337.9019 | 312.9596 | 338.4472 | 25.4876 | 0.54524 | -24.9424 | 13.3801 | 24.9424 | 12.4162 | 0 | 2011-08-18 | 215.3454 | 199.3611 | 0.11582 | 0.062198 | 0.06228
| Summer 2011 |  | 2010/11 | 2011-08-19 | 339.9239 | 325.1663 | 340.7294 | 15.5631 | 0.80556 | -14.7575 | 13.5879 | 14.7575 | 12.6327 | 0 | 2011-08-19 | 201.7855 | 199.0078 | 0.073135 | 0.063339 | 0.063478
| Summer 2011 |  | 2010/11 | 2011-08-20 | 338.0816 | 333.593 | 339.7385 | 6.1455 | 1.6568 | -4.4886 | 13.1998 | 4.4886 | 12.2565 | 0 | 2011-08-20 | 197.3108 | 198.4857 | 0.022749 | 0.061629 | 0.06175
| Summer 2011 |  | 2010/11 | 2011-08-21 | 340.2077 | 328.9176 | 344.2137 | 15.2961 | 4.006 | -11.2901 | 13.2585 | 11.2901 | 12.1902 | 0 | 2011-08-21 | 193.3865 | 198.0369 | 0.058381 | 0.061435 | 0.061555
| Summer 2011 |  | 2010/11 | 2011-08-22 | 344.9245 | 329.5512 | 344.9332 | 15.382 | 0.0087 | -15.3733 | 13.324 | 15.3733 | 12.3539 | 0 | 2011-08-22 | 207.1209 | 198.4711 | 0.074224 | 0.062112 | 0.062245
| Summer 2011 |  | 2010/11 | 2011-08-23 | 339.8176 | 323.1209 | 339.9099 | 16.789 | 0.09229 | -16.6967 | 13.618 | 16.6967 | 12.6613 | 0 | 2011-08-23 | 213.644 | 198.7114 | 0.078152 | 0.06351 | 0.063717
| Summer 2011 |  | 2010/11 | 2011-08-24 | 339.0364 | 335.6525 | 340.5408 | 4.8883 | 1.5044 | -3.3839 | 13.396 | 3.3839 | 12.3945 | 0 | 2011-08-24 | 216.317 | 198.8637 | 0.015643 | 0.062239 | 0.062327
| Summer 2011 |  | 2010/11 | 2011-08-25 | 338.7074 | 325.661 | 341.8426 | 16.1816 | 3.1352 | -13.0464 | 13.6495 | 13.0464 | 12.5484 | 0 | 2011-08-25 | 222.3939 | 199.2344 | 0.058663 | 0.062865 | 0.062983
| Summer 2011 |  | 2010/11 | 2011-08-26 | 342.9721 | 329.4227 | 343.1738 | 13.751 | 0.20172 | -13.5493 | 13.7158 | 13.5493 | 12.6448 | 0 | 2011-08-26 | 220.6291 | 199.3991 | 0.061412 | 0.063264 | 0.063414
| Summer 2011 |  | 2010/11 | 2011-08-27 | 343.1796 | 337.3456 | 343.4658 | 6.1202 | 0.28612 | -5.834 | 13.6951 | 5.834 | 12.6206 | 0 | 2011-08-27 | 205.0597 | 199.4336 | 0.02845 | 0.063141 | 0.063282
| Summer 2011 |  | 2010/11 | 2011-08-28 | 343.8564 | 340.6084 | 345.787 | 5.1785 | 1.9306 | -3.2479 | 13.625 | 3.2479 | 12.5138 | 0 | 2011-08-28 | 210.7116 | 200.0352 | 0.015414 | 0.062539 | 0.062558
| Summer 2011 |  | 2010/11 | 2011-08-29 | 345.0041 | 336.0073 | 345.1638 | 9.1565 | 0.15973 | -8.9968 | 13.2389 | 8.9968 | 12.2797 | 0 | 2011-08-29 | 220.9879 | 201.3669 | 0.040712 | 0.060946 | 0.060982
| Summer 2011 |  | 2010/11 | 2011-08-30 | 341.3945 | 328.7958 | 341.3471 | 12.5513 | -0.04736 | -12.5987 | 13.183 | 12.5987 | 12.2643 | 0 | 2011-08-30 | 232.3807 | 203.2586 | 0.054216 | 0.060275 | 0.060339
| Summer 2011 |  | 2010/11 | 2011-08-31 | 338.2636 | 323.0186 | 339.5904 | 16.5718 | 1.3268 | -15.245 | 13.5212 | 15.245 | 12.5968 | 0 | 2011-08-31 | 234.121 | 204.8118 | 0.065116 | 0.061508 | 0.061504
| Summer 2011 |  | 2010/11 | 2011-09-01 | 340.6576 | 334.1819 | 341.2151 | 7.0332 | 0.55753 | -6.4756 | 13.4177 | 6.4756 | 12.5081 | 0 | 2011-09-01 | 227.4988 | 205.6683 | 0.028464 | 0.060948 | 0.060817
| Summer 2011 |  | 2010/11 | 2011-09-02 | 338.2883 | 327.107 | 338.3857 | 11.2788 | 0.09738 | -11.1814 | 13.421 | 11.1814 | 12.5225 | 0 | 2011-09-02 | 223.3824 | 207.0935 | 0.050055 | 0.060632 | 0.060468
| Summer 2011 |  | 2010/11 | 2011-09-03 | 337.5482 | 336.366 | 343.2373 | 6.8713 | 5.689 | -1.1823 | 13.3148 | 1.1823 | 12.2873 | 0 | 2011-09-03 | 223.5535 | 208.171 | 0.0052885 | 0.059373 | 0.059025
| Summer 2011 |  | 2010/11 | 2011-09-04 | 343.4909 | 340.5493 | 345.0607 | 4.5114 | 1.5698 | -2.9416 | 13.0427 | 2.9416 | 12.0203 | 0 | 2011-09-04 | 223.0186 | 209.0294 | 0.01319 | 0.057962 | 0.057505
| Summer 2011 |  | 2010/11 | 2011-09-05 | 344.5767 | 328.109 | 343.4963 | 15.3873 | -1.0804 | -16.4677 | 13.1411 | 16.4677 | 12.1735 | 0 | 2011-09-05 | 228.9073 | 210.6177 | 0.07194 | 0.058177 | 0.057799
| Summer 2011 |  | 2010/11 | 2011-09-06 | 341.3291 | 331.2482 | 342.0037 | 10.7555 | 0.67462 | -10.0809 | 13.1509 | 10.0809 | 12.2137 | 0 | 2011-09-06 | 215.1672 | 211.7965 | 0.046851 | 0.058093 | 0.057667
| Summer 2011 |  | 2010/11 | 2011-09-07 | 343.5255 | 328.9957 | 343.8693 | 14.8736 | 0.3438 | -14.5298 | 13.1138 | 14.5298 | 12.1522 | 0 | 2011-09-07 | 191.7304 | 211.5571 | 0.075783 | 0.057875 | 0.057442
| Summer 2011 |  | 2010/11 | 2011-09-08 | 336.6679 | 327.2879 | 341.8785 | 14.5906 | 5.2106 | -9.38 | 13.0297 | 9.38 | 11.8863 | 0 | 2011-09-08 | 182.6292 | 211.3574 | 0.051361 | 0.05652 | 0.056238
| Summer 2011 |  | 2010/11 | 2011-09-09 | 342.945 | 331.1916 | 343.6327 | 12.4412 | 0.68771 | -11.7535 | 12.9791 | 11.7535 | 11.8144 | 0 | 2011-09-09 | 178.8163 | 210.8901 | 0.065729 | 0.056306 | 0.056021
| Summer 2011 |  | 2010/11 | 2011-09-10 | 339.1363 | 336.9361 | 343.4993 | 6.5632 | 4.363 | -2.2002 | 12.7953 | 2.2002 | 11.4909 | 0 | 2011-09-10 | 154.7267 | 209.1579 | 0.01422 | 0.054861 | 0.054939
| Summer 2011 |  | 2010/11 | 2011-09-11 | 344.2242 | 344.5943 | 347.15 | 2.5557 | 2.9258 | 0.37012 | 12.33 | -0.37012 | 10.9164 | 0 | 2011-09-11 | 172.3306 | 207.8273 | -0.0021477 | 0.05214 | 0.052526
| Summer 2011 |  | 2010/11 | 2011-09-12 | 345.6994 | 337.813 | 345.5591 | 7.7461 | -0.14037 | -7.8864 | 11.8519 | 7.8864 | 10.5174 | 0 | 2011-09-12 | 169.4082 | 207.199 | 0.046553 | 0.050176 | 0.05076
| Summer 2011 |  | 2010/11 | 2011-09-13 | 341.087 | 331.7263 | 341.6477 | 9.9214 | 0.56067 | -9.3608 | 11.7856 | 9.3608 | 10.5446 | 0 | 2011-09-13 | 176.3773 | 207.1159 | 0.053072 | 0.050353 | 0.050911
| Summer 2011 |  | 2010/11 | 2011-09-14 | 342.1778 | 327.0019 | 342.247 | 15.2451 | 0.06924 | -15.1759 | 11.8068 | 15.1759 | 10.5617 | 0 | 2011-09-14 | 179.8996 | 205.9182 | 0.084358 | 0.0509 | 0.051291
| Summer 2011 |  | 2010/11 | 2011-09-15 | 338.9188 | 323.982 | 339.0008 | 15.0188 | 0.08198 | -14.9368 | 11.6372 | 14.9368 | 10.387 | 0 | 2011-09-15 | 188.2609 | 204.8804 | 0.079341 | 0.050479 | 0.050698
| Summer 2011 |  | 2010/11 | 2011-09-16 | 338.3761 | 335.2136 | 339.6527 | 4.4391 | 1.2766 | -3.1625 | 11.2765 | 3.1625 | 9.9932 | 0 | 2011-09-16 | 190.1856 | 203.9029 | 0.016628 | 0.048759 | 0.04901
| Summer 2011 |  | 2010/11 | 2011-09-17 | 338.663 | 330.5609 | 343.8952 | 13.3343 | 5.2322 | -8.1021 | 10.8714 | 8.1021 | 9.4319 | 0 | 2011-09-17 | 182.9021 | 202.8214 | 0.044298 | 0.046375 | 0.046503
| Summer 2011 |  | 2010/11 | 2011-09-18 | 344.8431 | 335.5273 | 344.9665 | 9.4391 | 0.12336 | -9.3158 | 10.6673 | 9.3158 | 9.2505 | 0 | 2011-09-18 | 192.3973 | 202.5085 | 0.048419 | 0.045551 | 0.045679
| Summer 2011 |  | 2010/11 | 2011-09-19 | 338.5397 | 330.9815 | 339.1447 | 8.1632 | 0.60501 | -7.5582 | 10.7345 | 7.5582 | 9.3528 | 0 | 2011-09-19 | 193.5679 | 202.3837 | 0.039047 | 0.046094 | 0.046213
| Summer 2011 |  | 2010/11 | 2011-09-20 | 336.369 | 326.465 | 336.4821 | 10.017 | 0.11305 | -9.904 | 10.5585 | 9.904 | 9.3066 | 0 | 2011-09-20 | 197.151 | 202.5092 | 0.050236 | 0.045823 | 0.045956
| Summer 2011 |  | 2010/11 | 2011-09-21 | 333.3707 | 319.9911 | 333.526 | 13.5349 | 0.15532 | -13.3796 | 10.497 | 13.3796 | 9.2401 | 0 | 2011-09-21 | 192.1338 | 202.0097 | 0.069637 | 0.04567 | 0.045741
| Summer 2011 |  | 2010/11 | 2011-09-22 | 334.3301 | 321.8351 | 336.3899 | 14.5548 | 2.0598 | -12.4951 | 10.4225 | 12.4951 | 9.1001 | 0 | 2011-09-22 | 222.6443 | 202.3097 | 0.056121 | 0.044936 | 0.044981
| Summer 2011 |  | 2010/11 | 2011-09-23 | 337.371 | 325.8065 | 337.519 | 11.7126 | 0.14806 | -11.5645 | 10.65 | 11.5645 | 9.3728 | 0 | 2011-09-23 | 202.2183 | 201.8397 | 0.057188 | 0.046321 | 0.046437
| Summer 2011 |  | 2010/11 | 2011-09-24 | 334.4211 | 325.734 | 337.8447 | 12.1107 | 3.4236 | -8.6872 | 10.5143 | 8.6872 | 9.2274 | 0 | 2011-09-24 | 193.5284 | 200.8775 | 0.044888 | 0.045861 | 0.045936
| Summer 2011 |  | 2010/11 | 2011-09-25 | 338.6637 | 338.5747 | 342.6098 | 4.035 | 3.9461 | -0.08894 | 10.1904 | 0.08894 | 8.7788 | 0 | 2011-09-25 | 192.1064 | 199.9268 | 0.00046297 | 0.04383 | 0.04391
| Summer 2011 |  | 2010/11 | 2011-09-26 | 341.3806 | 336.9112 | 344.4324 | 7.5213 | 3.0518 | -4.4695 | 10.2371 | 4.4695 | 8.7333 | 0 | 2011-09-26 | 213.4632 | 200.2069 | 0.020938 | 0.043579 | 0.043621
| Summer 2011 |  | 2010/11 | 2011-09-27 | 344.4748 | 332.2246 | 344.3875 | 12.163 | -0.0873 | -12.2503 | 10.4699 | 12.2503 | 9.0334 | 0 | 2011-09-27 | 228.983 | 200.8159 | 0.053499 | 0.044849 | 0.044983
| Summer 2011 |  | 2010/11 | 2011-09-28 | 331.9742 | 322.9449 | 332.7751 | 9.8303 | 0.8009 | -9.0294 | 10.4924 | 9.0294 | 9.0344 | 0 | 2011-09-28 | 220.5807 | 200.8024 | 0.040934 | 0.044856 | 0.044992
| Summer 2011 |  | 2010/11 | 2011-09-29 | 333.1813 | 319.6293 | 334.7042 | 15.075 | 1.5229 | -13.552 | 10.5765 | 13.552 | 9.0662 | 0 | 2011-09-29 | 225.1881 | 200.5626 | 0.060181 | 0.045055 | 0.045204
| Summer 2011 |  | 2010/11 | 2011-09-30 | 335.3813 | 323.0956 | 335.5661 | 12.4705 | 0.18477 | -12.2858 | 10.4398 | 12.2858 | 8.9676 | 0 | 2011-09-30 | 219.3425 | 200.07 | 0.056012 | 0.044752 | 0.044822
| Winter 2011/12 | Oct 2011 | 2011/12 | 2011-10-01 | 332.4673 | 317.8957 | 333.2824 | 15.3867 | 0.81507 | -14.5716 | 10.7183 | 14.5716 | 9.2374 | 0 | 2011-10-01 | 214.1525 | 199.6251 | 0.068043 | 0.046071 | 0.046274
| Winter 2011/12 | Oct 2011 | 2011/12 | 2011-10-02 | 334.4025 | 326.6663 | 336.9649 | 10.2986 | 2.5624 | -7.7362 | 10.6856 | 7.7362 | 9.1226 | 0 | 2011-10-02 | 215.8789 | 199.375 | 0.035836 | 0.045597 | 0.045756
| Winter 2011/12 | Oct 2011 | 2011/12 | 2011-10-03 | 337.8204 | 333.236 | 341.2679 | 8.0319 | 3.4476 | -4.5843 | 10.7243 | 4.5843 | 9.236 | 0 | 2011-10-03 | 222.6749 | 199.3457 | 0.020588 | 0.046107 | 0.046332
| Winter 2011/12 | Oct 2011 | 2011/12 | 2011-10-04 | 341.4508 | 332.2869 | 343.9604 | 11.6734 | 2.5095 | -9.1639 | 10.963 | 9.1639 | 9.4434 | 0 | 2011-10-04 | 208.3204 | 198.8558 | 0.043989 | 0.047134 | 0.047489
| Winter 2011/12 | Oct 2011 | 2011/12 | 2011-10-05 | 344.7083 | 332.4504 | 350.5351 | 18.0848 | 5.8268 | -12.2579 | 11.0529 | 12.2579 | 9.3031 | 0 | 2011-10-05 | 203.2058 | 197.999 | 0.060323 | 0.046746 | 0.046986
| Winter 2011/12 | Oct 2011 | 2011/12 | 2011-10-06 | 351.5411 | 323.3614 | 351.4735 | 28.1121 | -0.06766 | -28.1797 | 11.6315 | 28.1797 | 9.9064 | 1 | 2011-10-06 | 235.2316 | 198.6679 | 0.1198 | 0.049178 | 0.049864
| Winter 2011/12 | Oct 2011 | 2011/12 | 2011-10-07 | 335.9841 | 316.2094 | 335.9088 | 19.6994 | -0.07529 | -19.7747 | 11.7923 | 19.7747 | 10.0812 | 0 | 2011-10-07 | 264.8085 | 201.1038 | 0.074675 | 0.049141 | 0.050129
| Winter 2011/12 | Oct 2011 | 2011/12 | 2011-10-08 | 327.5057 | 316.9704 | 335.5908 | 18.6205 | 8.0851 | -10.5354 | 11.9267 | 10.5354 | 10.1197 | 0 | 2011-10-08 | 243.0137 | 203.1166 | 0.043353 | 0.048874 | 0.049822
| Winter 2011/12 | Oct 2011 | 2011/12 | 2011-10-09 | 336.8427 | 329.5716 | 341.0394 | 11.4678 | 4.1967 | -7.2711 | 11.8942 | 7.2711 | 9.9703 | 0 | 2011-10-09 | 228.999 | 204.7894 | 0.031751 | 0.047741 | 0.048686
| Winter 2011/12 | Oct 2011 | 2011/12 | 2011-10-10 | 341.9097 | 330.4403 | 341.7588 | 11.3186 | -0.15083 | -11.4694 | 12.0527 | 11.4694 | 10.2793 | 0 | 2011-10-10 | 241.4638 | 207.6806 | 0.047499 | 0.048851 | 0.049496
| Winter 2011/12 | Oct 2011 | 2011/12 | 2011-10-11 | 338.2864 | 326.83 | 338.4005 | 11.5706 | 0.11414 | -11.4564 | 12.3532 | 11.4564 | 10.6735 | 0 | 2011-10-11 | 248.8416 | 210.231 | 0.046039 | 0.050457 | 0.05077
| Winter 2011/12 | Oct 2011 | 2011/12 | 2011-10-12 | 339.3059 | 330.1521 | 339.9401 | 9.788 | 0.63421 | -9.1538 | 12.4213 | 9.1538 | 10.7158 | 0 | 2011-10-12 | 247.468 | 212.833 | 0.03699 | 0.050138 | 0.050348
| Winter 2011/12 | Oct 2011 | 2011/12 | 2011-10-13 | 338.5354 | 337.2582 | 340.0668 | 2.8086 | 1.5314 | -1.2772 | 12.1842 | 1.2772 | 10.4463 | 0 | 2011-10-13 | 246.1682 | 215.1593 | 0.0051885 | 0.048542 | 0.048551
| Winter 2011/12 | Oct 2011 | 2011/12 | 2011-10-14 | 340.1722 | 331.2862 | 340.4307 | 9.1446 | 0.25854 | -8.886 | 11.9808 | 8.886 | 10.2366 | 0 | 2011-10-14 | 237.8369 | 217.0906 | 0.037362 | 0.046975 | 0.047154
| Winter 2011/12 | Oct 2011 | 2011/12 | 2011-10-15 | 337.0663 | 334.5254 | 343.3172 | 8.7918 | 6.2508 | -2.541 | 11.7733 | 2.541 | 9.8234 | 0 | 2011-10-15 | 229.8193 | 218.4759 | 0.011057 | 0.044699 | 0.044964
| Winter 2011/12 | Oct 2011 | 2011/12 | 2011-10-16 | 343.8928 | 343.0565 | 345.6889 | 2.6324 | 1.796 | -0.83637 | 11.713 | 0.83637 | 9.7459 | 0 | 2011-10-16 | 237.1795 | 220.0423 | 0.0035263 | 0.044263 | 0.044291
| Winter 2011/12 | Oct 2011 | 2011/12 | 2011-10-17 | 345.0095 | 330.5304 | 345.038 | 14.5077 | 0.02855 | -14.4791 | 11.7522 | 14.4791 | 9.9585 | 0 | 2011-10-17 | 250.1202 | 222.2829 | 0.057889 | 0.044716 | 0.044801
| Winter 2011/12 | Oct 2011 | 2011/12 | 2011-10-18 | 343.2693 | 339.2904 | 343.8853 | 4.5949 | 0.616 | -3.9789 | 11.5907 | 3.9789 | 9.7806 | 0 | 2011-10-18 | 262.7177 | 224.6269 | 0.015145 | 0.043606 | 0.043541
| Winter 2011/12 | Oct 2011 | 2011/12 | 2011-10-19 | 344.4721 | 334.8176 | 344.6453 | 9.8277 | 0.1732 | -9.6544 | 11.6462 | 9.6544 | 9.8505 | 0 | 2011-10-19 | 291.3656 | 227.8869 | 0.033135 | 0.043409 | 0.043225
| Winter 2011/12 | Oct 2011 | 2011/12 | 2011-10-20 | 342.2693 | 327.2607 | 341.8701 | 14.6094 | -0.39918 | -15.0086 | 11.7992 | 15.0086 | 10.0206 | 0 | 2011-10-20 | 307.0576 | 231.5504 | 0.048879 | 0.043364 | 0.043276
| Winter 2011/12 | Oct 2011 | 2011/12 | 2011-10-21 | 341.6987 | 332.4586 | 342.1966 | 9.738 | 0.49792 | -9.2401 | 11.6727 | 9.2401 | 9.8826 | 0 | 2011-10-21 | 283.0291 | 234.5803 | 0.032647 | 0.042131 | 0.042129
| Winter 2011/12 | Oct 2011 | 2011/12 | 2011-10-22 | 342.6773 | 339.9452 | 345.7189 | 5.7737 | 3.0416 | -2.7321 | 11.38 | 2.7321 | 9.5572 | 0 | 2011-10-22 | 244.8269 | 235.3197 | 0.011159 | 0.040632 | 0.040614
| Winter 2011/12 | Oct 2011 | 2011/12 | 2011-10-23 | 346.3343 | 344.7168 | 347.1732 | 2.4563 | 0.8389 | -1.6174 | 11.0714 | 1.6174 | 9.2256 | 0 | 2011-10-23 | 235.9425 | 236.4438 | 0.0068553 | 0.038955 | 0.039018
| Winter 2011/12 | Oct 2011 | 2011/12 | 2011-10-24 | 347.115 | 338.5115 | 347.212 | 8.7004 | 0.09699 | -8.6034 | 10.9578 | 8.6034 | 9.2228 | 0 | 2011-10-24 | 251.9332 | 238.3906 | 0.03415 | 0.038597 | 0.038688
| Winter 2011/12 | Oct 2011 | 2011/12 | 2011-10-25 | 342.4683 | 333.268 | 345.6584 | 12.3904 | 3.1901 | -9.2003 | 11.2363 | 9.2003 | 9.5265 | 0 | 2011-10-25 | 253.4444 | 240.4352 | 0.036301 | 0.039791 | 0.039622
| Winter 2011/12 | Oct 2011 | 2011/12 | 2011-10-26 | 346.5309 | 340.9164 | 346.9285 | 6.0121 | 0.39756 | -5.6145 | 11.186 | 5.6145 | 9.5647 | 0 | 2011-10-26 | 256.8865 | 241.8827 | 0.021856 | 0.039822 | 0.039543
| Winter 2011/12 | Oct 2011 | 2011/12 | 2011-10-27 | 341.3603 | 323.6637 | 341.0589 | 17.3951 | -0.30144 | -17.6966 | 11.3604 | 17.6966 | 9.7463 | 0 | 2011-10-27 | 259.446 | 242.8981 | 0.068209 | 0.040312 | 0.040125
| Winter 2011/12 | Oct 2011 | 2011/12 | 2011-10-28 | 337.6078 | 336.9295 | 340.6667 | 3.7372 | 3.0589 | -0.6783 | 11.1573 | 0.6783 | 9.4679 | 0 | 2011-10-28 | 254.9963 | 244.0453 | 0.00266 | 0.039036 | 0.038796
| Winter 2011/12 | Oct 2011 | 2011/12 | 2011-10-29 | 340.7725 | 330.7836 | 341.6565 | 10.8729 | 0.88401 | -9.9889 | 11.0172 | 9.9889 | 9.3491 | 0 | 2011-10-29 | 222.3753 | 243.9515 | 0.044919 | 0.038528 | 0.038324
| Winter 2011/12 | Oct 2011 | 2011/12 | 2011-10-30 | 341.9538 | 337.5054 | 346.9683 | 9.4629 | 5.0145 | -4.4484 | 10.9169 | 4.4484 | 9.0879 | 0 | 2011-10-30 | 203.5005 | 243.4235 | 0.021859 | 0.037389 | 0.037334
| Winter 2011/12 | Oct 2011 | 2011/12 | 2011-10-31 | 347.6639 | 339.7857 | 347.5623 | 7.7766 | -0.1016 | -7.8782 | 10.6633 | 7.8782 | 8.8648 | 0 | 2011-10-31 | 239.0924 | 244.2548 | 0.032951 | 0.03622 | 0.036293
| Winter 2011/12 | Nov 2011 | 2011/12 | 2011-11-01 | 340.1151 | 338.0051 | 343.7455 | 5.7403 | 3.6304 | -2.11 | 10.5113 | 2.11 | 8.6772 | 0 | 2011-11-01 | 218.59 | 244.3452 | 0.0096527 | 0.035347 | 0.035512
| Winter 2011/12 | Nov 2011 | 2011/12 | 2011-11-02 | 344.5756 | 333.6798 | 350.538 | 16.8582 | 5.9624 | -10.8958 | 10.8055 | 10.8958 | 8.8876 | 0 | 2011-11-02 | 255.482 | 245.4388 | 0.042648 | 0.036082 | 0.036211
| Winter 2011/12 | Nov 2011 | 2011/12 | 2011-11-03 | 335.8442 | 326.7825 | 336.3029 | 9.5204 | 0.45865 | -9.0617 | 10.7338 | 9.0617 | 8.8842 | 0 | 2011-11-03 | 246.6853 | 246.7176 | 0.036734 | 0.03584 | 0.03601
| Winter 2011/12 | Nov 2011 | 2011/12 | 2011-11-04 | 336.8324 | 331.1877 | 339.8933 | 8.7056 | 3.0608 | -5.6448 | 10.4211 | 5.6448 | 8.6638 | 0 | 2011-11-04 | 236.9822 | 247.8435 | 0.023819 | 0.034623 | 0.034957
| Winter 2011/12 | Nov 2011 | 2011/12 | 2011-11-05 | 340.7569 | 338.6989 | 345.7305 | 7.0316 | 4.9737 | -2.0579 | 9.7185 | 2.0579 | 7.793 | 0 | 2011-11-05 | 238.9254 | 247.9666 | 0.0086133 | 0.030917 | 0.031428
| Winter 2011/12 | Nov 2011 | 2011/12 | 2011-11-06 | 338.4851 | 328.9535 | 339.0277 | 10.0742 | 0.54257 | -9.5316 | 9.3976 | 9.5316 | 7.4516 | 0 | 2011-11-06 | 250.493 | 247.4894 | 0.038051 | 0.029697 | 0.030109
| Winter 2011/12 | Nov 2011 | 2011/12 | 2011-11-07 | 332.901 | 316.3025 | 340.0692 | 23.7666 | 7.1682 | -16.5985 | 9.5691 | 16.5985 | 7.6537 | 0 | 2011-11-07 | 271.5235 | 248.4397 | 0.061131 | 0.030289 | 0.030807
| Winter 2011/12 | Nov 2011 | 2011/12 | 2011-11-08 | 341.6774 | 331.5624 | 343.9793 | 12.4169 | 2.3019 | -10.115 | 9.6008 | 10.115 | 7.7485 | 0 | 2011-11-08 | 282.7257 | 250.2306 | 0.035777 | 0.030423 | 0.030965
| Winter 2011/12 | Nov 2011 | 2011/12 | 2011-11-09 | 341.3453 | 330.5756 | 341.3626 | 10.787 | 0.01734 | -10.7697 | 9.5831 | 10.7697 | 7.7252 | 0 | 2011-11-09 | 270.6541 | 251.2036 | 0.039791 | 0.030166 | 0.030753
| Winter 2011/12 | Nov 2011 | 2011/12 | 2011-11-10 | 338.4758 | 329.6369 | 343.6026 | 13.9657 | 5.1268 | -8.8389 | 9.6629 | 8.8389 | 7.6379 | 0 | 2011-11-10 | 274.9775 | 252.0748 | 0.032144 | 0.029703 | 0.0303
| Winter 2011/12 | Nov 2011 | 2011/12 | 2011-11-11 | 344.3294 | 335.5792 | 349.6967 | 14.1175 | 5.3673 | -8.7502 | 9.8072 | 8.7502 | 7.6245 | 0 | 2011-11-11 | 273.4995 | 252.9425 | 0.031993 | 0.029537 | 0.030143
| Winter 2011/12 | Nov 2011 | 2011/12 | 2011-11-12 | 336.8668 | 322.5086 | 336.7451 | 14.2365 | -0.12175 | -14.3583 | 10.1882 | 14.3583 | 8.0605 | 0 | 2011-11-12 | 242.5967 | 252.8235 | 0.059186 | 0.031337 | 0.031882
| Winter 2011/12 | Nov 2011 | 2011/12 | 2011-11-13 | 336.8192 | 332.3262 | 339.0625 | 6.7363 | 2.2433 | -4.493 | 10.1079 | 4.493 | 7.9141 | 0 | 2011-11-13 | 246.6518 | 253.1173 | 0.018216 | 0.030698 | 0.031266
| Winter 2011/12 | Nov 2011 | 2011/12 | 2011-11-14 | 337.1975 | 318.0996 | 338.3997 | 20.3001 | 1.2022 | -19.0979 | 10.4915 | 19.0979 | 8.466 | 0 | 2011-11-14 | 287.4015 | 255.0367 | 0.06645 | 0.032545 | 0.033195
| Winter 2011/12 | Nov 2011 | 2011/12 | 2011-11-15 | 339.7989 | 326.3962 | 342.3794 | 15.9832 | 2.5804 | -13.4027 | 10.9365 | 13.4027 | 8.8848 | 0 | 2011-11-15 | 301.944 | 257.1955 | 0.044388 | 0.033907 | 0.034545
| Winter 2011/12 | Nov 2011 | 2011/12 | 2011-11-16 | 341.1309 | 321.8327 | 340.9556 | 19.1229 | -0.1753 | -19.2982 | 11.0904 | 19.2982 | 9.0455 | 0 | 2011-11-16 | 308.4069 | 259.1384 | 0.062574 | 0.034063 | 0.034906
| Winter 2011/12 | Nov 2011 | 2011/12 | 2011-11-17 | 339.2824 | 323.3698 | 339.4982 | 16.1284 | 0.21588 | -15.9125 | 11.4748 | 15.9125 | 9.4433 | 0 | 2011-11-17 | 280.3665 | 259.7267 | 0.056756 | 0.03545 | 0.036358
| Winter 2011/12 | Nov 2011 | 2011/12 | 2011-11-18 | 340.4124 | 336.1339 | 342.4087 | 6.2747 | 1.9963 | -4.2784 | 11.3564 | 4.2784 | 9.2641 | 0 | 2011-11-18 | 264.7991 | 258.8412 | 0.016157 | 0.034884 | 0.03579
| Winter 2011/12 | Nov 2011 | 2011/12 | 2011-11-19 | 343.0845 | 337.597 | 343.9346 | 6.3376 | 0.85011 | -5.4875 | 11.0806 | 5.4875 | 8.9467 | 0 | 2011-11-19 | 268.1579 | 257.5445 | 0.020464 | 0.033937 | 0.034738
| Winter 2011/12 | Nov 2011 | 2011/12 | 2011-11-20 | 342.2393 | 329.7571 | 343.6577 | 13.9006 | 1.4185 | -12.4822 | 11.2194 | 12.4822 | 9.0548 | 0 | 2011-11-20 | 280.5902 | 257.4632 | 0.044485 | 0.034332 | 0.035169
| Winter 2011/12 | Nov 2011 | 2011/12 | 2011-11-21 | 344.7531 | 325.685 | 343.8881 | 18.2031 | -0.86499 | -19.0681 | 11.6337 | 19.0681 | 9.5993 | 0 | 2011-11-21 | 287.0834 | 258.8718 | 0.06642 | 0.036174 | 0.037081
| Winter 2011/12 | Nov 2011 | 2011/12 | 2011-11-22 | 345.4027 | 327.5439 | 345.5701 | 18.0263 | 0.16744 | -17.8588 | 12.1527 | 17.8588 | 10.1407 | 0 | 2011-11-22 | 292.6395 | 260.7617 | 0.061027 | 0.037979 | 0.038889
| Winter 2011/12 | Nov 2011 | 2011/12 | 2011-11-23 | 341.7532 | 322.3772 | 341.5074 | 19.1302 | -0.24575 | -19.3759 | 12.5004 | 19.3759 | 10.4998 | 0 | 2011-11-23 | 295.2426 | 262.2053 | 0.065627 | 0.039029 | 0.040044
| Winter 2011/12 | Nov 2011 | 2011/12 | 2011-11-24 | 341.4076 | 334.6476 | 342.4888 | 7.8411 | 1.0812 | -6.76 | 12.3487 | 6.76 | 10.4184 | 0 | 2011-11-24 | 270.6989 | 262.7805 | 0.024972 | 0.038651 | 0.039647
| Winter 2011/12 | Nov 2011 | 2011/12 | 2011-11-25 | 341.9482 | 326.2493 | 341.9339 | 15.6846 | -0.0143 | -15.6989 | 12.6711 | 15.6989 | 10.7546 | 0 | 2011-11-25 | 274.2092 | 263.3579 | 0.057252 | 0.039831 | 0.040836
| Winter 2011/12 | Nov 2011 | 2011/12 | 2011-11-26 | 341.9136 | 333.5857 | 350.1845 | 16.5988 | 8.2709 | -8.3279 | 12.6446 | 8.3279 | 10.4423 | 0 | 2011-11-26 | 264.4702 | 263.5254 | 0.031489 | 0.038607 | 0.039625
| Winter 2011/12 | Nov 2011 | 2011/12 | 2011-11-27 | 342.2996 | 335.6998 | 343.9894 | 8.2896 | 1.6898 | -6.5999 | 12.7964 | 6.5999 | 10.6397 | 0 | 2011-11-27 | 270.828 | 264.0531 | 0.024369 | 0.039331 | 0.040294
| Winter 2011/12 | Nov 2011 | 2011/12 | 2011-11-28 | 341.7665 | 329.3419 | 342.7589 | 13.4171 | 0.99248 | -12.4246 | 12.8812 | 12.4246 | 10.7208 | 0 | 2011-11-28 | 307.1553 | 266.8791 | 0.040451 | 0.039182 | 0.040171
| Winter 2011/12 | Nov 2011 | 2011/12 | 2011-11-29 | 340.6428 | 331.422 | 340.7738 | 9.3518 | 0.13099 | -9.2208 | 12.8775 | 9.2208 | 10.8799 | 0 | 2011-11-29 | 290.8742 | 269.7916 | 0.0317 | 0.03951 | 0.040327
| Winter 2011/12 | Nov 2011 | 2011/12 | 2011-11-30 | 340.9139 | 327.2907 | 341.3263 | 14.0357 | 0.41246 | -13.6232 | 13.0861 | 13.6232 | 11.0714 | 0 | 2011-11-30 | 305.8551 | 272.017 | 0.044541 | 0.039896 | 0.040701
| Winter 2011/12 | Dec 2011 | 2011/12 | 2011-12-01 | 340.3719 | 333.0659 | 342.1373 | 9.0715 | 1.7654 | -7.3061 | 13.1971 | 7.3061 | 11.2446 | 0 | 2011-12-01 | 297.8814 | 274.66 | 0.024527 | 0.040392 | 0.04094
| Winter 2011/12 | Dec 2011 | 2011/12 | 2011-12-02 | 341.2386 | 324.2823 | 340.632 | 16.3496 | -0.60667 | -16.9563 | 13.1802 | 16.9563 | 11.4466 | 0 | 2011-12-02 | 307.3573 | 276.3892 | 0.055168 | 0.040809 | 0.041415
| Winter 2011/12 | Dec 2011 | 2011/12 | 2011-12-03 | 340.8142 | 338.1403 | 344.7729 | 6.6326 | 3.9586 | -2.6739 | 13.0839 | 2.6739 | 11.2337 | 0 | 2011-12-03 | 275.9648 | 277.3652 | 0.0096895 | 0.039908 | 0.040502
| Winter 2011/12 | Dec 2011 | 2011/12 | 2011-12-04 | 339.5141 | 324.6625 | 341.6578 | 16.9953 | 2.1438 | -14.8515 | 13.3602 | 14.8515 | 11.5406 | 0 | 2011-12-04 | 287.303 | 279.0425 | 0.051693 | 0.040837 | 0.041358
| Winter 2011/12 | Dec 2011 | 2011/12 | 2011-12-05 | 342.8584 | 330.9579 | 342.4981 | 11.5402 | -0.3603 | -11.9005 | 13.5105 | 11.9005 | 11.8687 | 0 | 2011-12-05 | 325.1254 | 281.9159 | 0.036603 | 0.04177 | 0.0421
| Winter 2011/12 | Dec 2011 | 2011/12 | 2011-12-06 | 343.1451 | 327.412 | 343.4294 | 16.0174 | 0.28429 | -15.7331 | 13.7086 | 15.7331 | 12.0754 | 0 | 2011-12-06 | 337.9968 | 284.8327 | 0.046548 | 0.042053 | 0.042395
| Winter 2011/12 | Dec 2011 | 2011/12 | 2011-12-07 | 343.5182 | 332.6517 | 345.0523 | 12.4006 | 1.5341 | -10.8665 | 13.3298 | 10.8665 | 11.8844 | 0 | 2011-12-07 | 322.6695 | 286.5375 | 0.033677 | 0.041138 | 0.041476
| Winter 2011/12 | Dec 2011 | 2011/12 | 2011-12-08 | 343.6168 | 326.8635 | 344.0388 | 17.1754 | 0.42208 | -16.7533 | 13.4884 | 16.7533 | 12.1056 | 0 | 2011-12-08 | 316.8639 | 287.6755 | 0.052872 | 0.041708 | 0.042081
| Winter 2011/12 | Dec 2011 | 2011/12 | 2011-12-09 | 341.3753 | 329.6337 | 341.2082 | 11.5745 | -0.16711 | -11.7416 | 13.5146 | 11.7416 | 12.138 | 0 | 2011-12-09 | 314.4553 | 289.1355 | 0.037339 | 0.041626 | 0.04198
| Winter 2011/12 | Dec 2011 | 2011/12 | 2011-12-10 | 341.3098 | 328.5287 | 345.2872 | 16.7585 | 3.9774 | -12.7811 | 13.6077 | 12.7811 | 12.2694 | 0 | 2011-12-10 | 319.4603 | 290.6183 | 0.040008 | 0.041888 | 0.042218
| Winter 2011/12 | Dec 2011 | 2011/12 | 2011-12-11 | 341.3515 | 337.4099 | 349.6418 | 12.2319 | 8.2903 | -3.9416 | 13.5449 | 3.9416 | 12.1091 | 0 | 2011-12-11 | 304.1467 | 291.6398 | 0.01296 | 0.041254 | 0.041521
| Winter 2011/12 | Dec 2011 | 2011/12 | 2011-12-12 | 347.4575 | 334.4005 | 349.7449 | 15.3444 | 2.2874 | -13.057 | 13.5818 | 13.057 | 12.0658 | 0 | 2011-12-12 | 316.9312 | 294.1177 | 0.041198 | 0.040654 | 0.041024
| Winter 2011/12 | Dec 2011 | 2011/12 | 2011-12-13 | 350.7237 | 333.6221 | 351.0548 | 17.4327 | 0.33105 | -17.1016 | 13.9384 | 17.1016 | 12.4861 | 0 | 2011-12-13 | 325.932 | 296.7603 | 0.05247 | 0.041796 | 0.042075
| Winter 2011/12 | Dec 2011 | 2011/12 | 2011-12-14 | 345.4069 | 327.2366 | 345.5361 | 18.2995 | 0.12925 | -18.1703 | 13.8717 | 18.1703 | 12.4551 | 0 | 2011-12-14 | 341.6434 | 298.5684 | 0.053185 | 0.041354 | 0.041716
| Winter 2011/12 | Dec 2011 | 2011/12 | 2011-12-15 | 346.0666 | 332.0397 | 346.3932 | 14.3535 | 0.32654 | -14.0269 | 13.8173 | 14.0269 | 12.476 | 0 | 2011-12-15 | 334.6363 | 299.6581 | 0.041917 | 0.041271 | 0.041634
| Winter 2011/12 | Dec 2011 | 2011/12 | 2011-12-16 | 344.2903 | 331.2644 | 343.8644 | 12.6 | -0.42591 | -13.0259 | 13.5999 | 13.0259 | 12.2669 | 0 | 2011-12-16 | 342.0831 | 300.7807 | 0.038078 | 0.040455 | 0.040783
| Winter 2011/12 | Dec 2011 | 2011/12 | 2011-12-17 | 343.5036 | 331.7642 | 346.0501 | 14.286 | 2.5466 | -11.7394 | 13.5385 | 11.7394 | 12.1278 | 0 | 2011-12-17 | 328.4502 | 302.3835 | 0.035742 | 0.039754 | 0.040107
| Winter 2011/12 | Dec 2011 | 2011/12 | 2011-12-18 | 341.2407 | 329.5718 | 341.5795 | 12.0076 | 0.33872 | -11.6689 | 13.7296 | 11.6689 | 12.3741 | 0 | 2011-12-18 | 336.7288 | 304.7811 | 0.034654 | 0.040371 | 0.0406
| Winter 2011/12 | Dec 2011 | 2011/12 | 2011-12-19 | 339.8314 | 312.6228 | 343.4883 | 30.8655 | 3.6569 | -27.2086 | 14.5472 | 27.2086 | 13.0982 | 1 | 2011-12-19 | 358.8126 | 307.803 | 0.07583 | 0.042216 | 0.042554
| Winter 2011/12 | Dec 2011 | 2011/12 | 2011-12-20 | 345.1754 | 322.3722 | 347.4416 | 25.0694 | 2.2662 | -22.8032 | 14.9195 | 22.8032 | 13.4422 | 0 | 2011-12-20 | 329.6527 | 309.4384 | 0.069173 | 0.043039 | 0.043441
| Winter 2011/12 | Dec 2011 | 2011/12 | 2011-12-21 | 349.0549 | 342.4019 | 353.5485 | 11.1466 | 4.4936 | -6.653 | 14.6843 | 6.653 | 13.0284 | 0 | 2011-12-21 | 296.7566 | 309.7608 | 0.022419 | 0.041573 | 0.042059
| Winter 2011/12 | Dec 2011 | 2011/12 | 2011-12-22 | 345.9635 | 342.5396 | 347.5045 | 4.9649 | 1.5409 | -3.4239 | 14.2489 | 3.4239 | 12.5472 | 0 | 2011-12-22 | 265.7855 | 308.8657 | 0.012882 | 0.039968 | 0.040623
| Winter 2011/12 | Dec 2011 | 2011/12 | 2011-12-23 | 347.9362 | 338.4885 | 349.56 | 11.0716 | 1.6238 | -9.4478 | 13.9803 | 9.4478 | 12.2163 | 0 | 2011-12-23 | 273.4065 | 308.1378 | 0.034556 | 0.038932 | 0.039645
| Winter 2011/12 | Dec 2011 | 2011/12 | 2011-12-24 | 346.7266 | 331.3627 | 346.8726 | 15.5098 | 0.14593 | -15.3639 | 14.2359 | 15.3639 | 12.503 | 0 | 2011-12-24 | 275.6483 | 308.3028 | 0.055737 | 0.039958 | 0.040554
| Winter 2011/12 | Dec 2011 | 2011/12 | 2011-12-25 | 345.3543 | 345.9125 | 348.7931 | 2.8806 | 3.4388 | 0.55821 | 13.8091 | -0.55821 | 11.9611 | 0 | 2011-12-25 | 243.7238 | 307.2866 | -0.0022903 | 0.037973 | 0.038925
| Winter 2011/12 | Dec 2011 | 2011/12 | 2011-12-26 | 348.9725 | 337.9175 | 349.2611 | 11.3436 | 0.28859 | -11.055 | 13.6339 | 11.055 | 12.052 | 0 | 2011-12-26 | 226.2156 | 306.0115 | 0.048869 | 0.038552 | 0.039384
| Winter 2011/12 | Dec 2011 | 2011/12 | 2011-12-27 | 348.1265 | 334.0836 | 348.3084 | 14.2248 | 0.18188 | -14.0429 | 13.8318 | 14.0429 | 12.3002 | 0 | 2011-12-27 | 239.0812 | 304.9532 | 0.058737 | 0.039698 | 0.040335
| Winter 2011/12 | Dec 2011 | 2011/12 | 2011-12-28 | 348.7774 | 333.6582 | 351.3496 | 17.6914 | 2.5722 | -15.1192 | 13.9742 | 15.1192 | 12.39 | 0 | 2011-12-28 | 256.666 | 303.2703 | 0.058906 | 0.040313 | 0.040855
| Winter 2011/12 | Dec 2011 | 2011/12 | 2011-12-29 | 352.3672 | 339.246 | 358.355 | 19.109 | 5.9878 | -13.1212 | 14.2995 | 13.1212 | 12.52 | 0 | 2011-12-29 | 300.1953 | 303.581 | 0.043709 | 0.040713 | 0.041241
| Winter 2011/12 | Dec 2011 | 2011/12 | 2011-12-30 | 349.337 | 332.5589 | 349.5721 | 17.0132 | 0.23502 | -16.7782 | 14.3987 | 16.7782 | 12.6251 | 0 | 2011-12-30 | 291.2439 | 303.0939 | 0.057609 | 0.041149 | 0.041654
| Winter 2011/12 | Dec 2011 | 2011/12 | 2011-12-31 | 346.734 | 347.8915 | 355.2582 | 7.3667 | 8.5242 | 1.1575 | 14.3419 | -1.1575 | 12.343 | 0 | 2011-12-31 | 269.6954 | 302.1544 | -0.004292 | 0.040188 | 0.04085
| Winter 2011/12 | Jan 2012 | 2011/12 | 2012-01-01 | 356.0384 | 347.2929 | 359.5973 | 12.3044 | 3.559 | -8.7454 | 14.2071 | 8.7454 | 12.0693 | 0 | 2012-01-01 | 266.8619 | 300.8045 | 0.032771 | 0.039442 | 0.040124
| Winter 2011/12 | Jan 2012 | 2011/12 | 2012-01-02 | 349.8529 | 329.3541 | 349.7008 | 20.3467 | -0.1521 | -20.4988 | 14.6642 | 20.4988 | 12.6635 | 0 | 2012-01-02 | 280.0793 | 300.9417 | 0.073189 | 0.041558 | 0.04208
| Winter 2011/12 | Jan 2012 | 2011/12 | 2012-01-03 | 350.6981 | 335.509 | 350.7901 | 15.2811 | 0.09197 | -15.1891 | 14.607 | 15.1891 | 12.6747 | 0 | 2012-01-03 | 306.9892 | 301.5979 | 0.049478 | 0.041484 | 0.042025
| Winter 2011/12 | Jan 2012 | 2011/12 | 2012-01-04 | 350.7153 | 332.5917 | 350.9338 | 18.342 | 0.21845 | -18.1236 | 14.8338 | 18.1236 | 12.8822 | 0 | 2012-01-04 | 314.007 | 301.2273 | 0.057717 | 0.042188 | 0.042766
| Winter 2011/12 | Jan 2012 | 2011/12 | 2012-01-05 | 349.5582 | 330.0086 | 350.0786 | 20.07 | 0.52039 | -19.5496 | 14.9689 | 19.5496 | 13.0094 | 0 | 2012-01-05 | 298.9771 | 299.9266 | 0.065388 | 0.042816 | 0.043375
| Winter 2011/12 | Jan 2012 | 2011/12 | 2012-01-06 | 351.371 | 331.2517 | 351.4353 | 20.1836 | 0.06429 | -20.1193 | 15.2283 | 20.1193 | 13.3178 | 0 | 2012-01-06 | 297.5798 | 299.0903 | 0.06761 | 0.043947 | 0.044528
| Winter 2011/12 | Jan 2012 | 2011/12 | 2012-01-07 | 349.2066 | 339.503 | 349.9868 | 10.4838 | 0.78017 | -9.7036 | 15.0052 | 9.7036 | 13.0828 | 0 | 2012-01-07 | 269.4779 | 297.5108 | 0.036009 | 0.043385 | 0.043974
| Winter 2011/12 | Jan 2012 | 2011/12 | 2012-01-08 | 350.759 | 339.6172 | 351.1101 | 11.4928 | 0.35101 | -11.1418 | 15.0025 | 11.1418 | 13.0628 | 0 | 2012-01-08 | 268.9474 | 295.9938 | 0.041428 | 0.043522 | 0.044132
| Winter 2011/12 | Jan 2012 | 2011/12 | 2012-01-09 | 349.3568 | 340.3139 | 350.1702 | 9.8563 | 0.81347 | -9.0428 | 14.7725 | 9.0428 | 12.9382 | 0 | 2012-01-09 | 289.1271 | 294.9827 | 0.031276 | 0.043231 | 0.043861
| Winter 2011/12 | Jan 2012 | 2011/12 | 2012-01-10 | 349.0662 | 343.3067 | 359.7061 | 16.3994 | 10.6399 | -5.7595 | 14.9114 | 5.7595 | 12.9988 | 0 | 2012-01-10 | 285.6973 | 294.3678 | 0.02016 | 0.043471 | 0.044158
| Winter 2011/12 | Jan 2012 | 2011/12 | 2012-01-11 | 342.6208 | 337.2636 | 345.0593 | 7.7957 | 2.4385 | -5.3572 | 14.6597 | 5.3572 | 12.7422 | 0 | 2012-01-11 | 273.6468 | 292.9249 | 0.019577 | 0.04275 | 0.0435
| Winter 2011/12 | Jan 2012 | 2011/12 | 2012-01-12 | 344.8444 | 337.9672 | 352.0136 | 14.0464 | 7.1693 | -6.8772 | 14.5469 | 6.8772 | 12.4014 | 0 | 2012-01-12 | 287.6659 | 291.6494 | 0.023907 | 0.041798 | 0.042521
| Winter 2011/12 | Jan 2012 | 2011/12 | 2012-01-13 | 346.717 | 338.9945 | 349.8244 | 10.8299 | 3.1074 | -7.7225 | 14.2979 | 7.7225 | 12.0531 | 0 | 2012-01-13 | 325.6554 | 291.1165 | 0.023714 | 0.040815 | 0.041403
| Winter 2011/12 | Jan 2012 | 2011/12 | 2012-01-14 | 348.3245 | 336.9455 | 348.306 | 11.3605 | -0.01851 | -11.379 | 14.1981 | 11.379 | 11.9648 | 0 | 2012-01-14 | 327.2594 | 290.8706 | 0.034771 | 0.040577 | 0.041135
| Winter 2011/12 | Jan 2012 | 2011/12 | 2012-01-15 | 349.2199 | 331.7545 | 350.9648 | 19.2103 | 1.7449 | -17.4654 | 14.4185 | 17.4654 | 12.1128 | 0 | 2012-01-15 | 330.4198 | 290.4818 | 0.052858 | 0.04107 | 0.041699
| Winter 2011/12 | Jan 2012 | 2011/12 | 2012-01-16 | 347.4975 | 329.583 | 347.0822 | 17.4992 | -0.41538 | -17.9146 | 14.5256 | 17.9146 | 12.3187 | 0 | 2012-01-16 | 362.3011 | 291.6102 | 0.049447 | 0.041527 | 0.042244
| Winter 2011/12 | Jan 2012 | 2011/12 | 2012-01-17 | 347.4515 | 329.0752 | 347.7375 | 18.6624 | 0.28599 | -18.3764 | 14.7474 | 18.3764 | 12.5422 | 0 | 2012-01-17 | 357.6346 | 292.307 | 0.051383 | 0.042084 | 0.042908
| Winter 2011/12 | Jan 2012 | 2011/12 | 2012-01-18 | 345.8074 | 330.2475 | 346.0118 | 15.7643 | 0.20443 | -15.5599 | 14.244 | 15.5599 | 12.1539 | 0 | 2012-01-18 | 321.8684 | 291.0755 | 0.048342 | 0.041168 | 0.041755
| Winter 2011/12 | Jan 2012 | 2011/12 | 2012-01-19 | 345.5297 | 336.5112 | 348.6474 | 12.1362 | 3.1178 | -9.0184 | 13.8129 | 9.0184 | 11.6945 | 0 | 2012-01-19 | 299.7796 | 290.0798 | 0.030084 | 0.039865 | 0.040315
| Winter 2011/12 | Jan 2012 | 2011/12 | 2012-01-20 | 344.7054 | 326.0845 | 345.861 | 19.7765 | 1.1557 | -18.6208 | 14.1006 | 18.6208 | 12.0934 | 0 | 2012-01-20 | 298.2138 | 290.1283 | 0.062441 | 0.041199 | 0.041683
| Winter 2011/12 | Jan 2012 | 2011/12 | 2012-01-21 | 346.8329 | 340.1889 | 349.6427 | 9.4538 | 2.8098 | -6.644 | 14.2502 | 6.644 | 12.2007 | 0 | 2012-01-21 | 263.4392 | 290.0501 | 0.02522 | 0.04161 | 0.042064
| Winter 2011/12 | Jan 2012 | 2011/12 | 2012-01-22 | 346.3842 | 336.7189 | 347.0164 | 10.2976 | 0.63217 | -9.6654 | 14.2244 | 9.6654 | 12.208 | 0 | 2012-01-22 | 284.5524 | 290.4217 | 0.033967 | 0.041591 | 0.042035
| Winter 2011/12 | Jan 2012 | 2011/12 | 2012-01-23 | 342.4634 | 335.3706 | 342.1235 | 6.7529 | -0.33989 | -7.0928 | 13.9325 | 7.0928 | 11.9323 | 0 | 2012-01-23 | 315.1732 | 291.7392 | 0.022505 | 0.040483 | 0.0409
| Winter 2011/12 | Jan 2012 | 2011/12 | 2012-01-24 | 342.9438 | 330.0008 | 344.6513 | 14.6504 | 1.7074 | -12.943 | 14.3248 | 12.943 | 12.3823 | 0 | 2012-01-24 | 307.5808 | 293.8677 | 0.04208 | 0.041962 | 0.042136
| Winter 2011/12 | Jan 2012 | 2011/12 | 2012-01-25 | 343.6932 | 335.4313 | 346.4041 | 10.9728 | 2.7109 | -8.2619 | 14.3125 | 8.2619 | 12.2892 | 0 | 2012-01-25 | 292.721 | 296.0846 | 0.028224 | 0.041274 | 0.041506
| Winter 2011/12 | Jan 2012 | 2011/12 | 2012-01-26 | 345.479 | 338.2684 | 349.1291 | 10.8608 | 3.6502 | -7.2106 | 14.2003 | 7.2106 | 12.0615 | 0 | 2012-01-26 | 305.575 | 298.301 | 0.023597 | 0.040102 | 0.040434
| Winter 2011/12 | Jan 2012 | 2011/12 | 2012-01-27 | 344.8593 | 332.934 | 344.6737 | 11.7397 | -0.18558 | -11.9253 | 14.0019 | 11.9253 | 11.955 | 0 | 2012-01-27 | 320.2748 | 300.4213 | 0.037235 | 0.03938 | 0.039794
| Winter 2011/12 | Jan 2012 | 2011/12 | 2012-01-28 | 343.3056 | 330.4985 | 343.9161 | 13.4176 | 0.61048 | -12.8071 | 13.8122 | 12.8071 | 11.9445 | 0 | 2012-01-28 | 305.7933 | 300.6079 | 0.041881 | 0.039319 | 0.039735
| Winter 2011/12 | Jan 2012 | 2011/12 | 2012-01-29 | 343.7295 | 336.6384 | 347.5231 | 10.8847 | 3.7937 | -7.0911 | 13.608 | 7.0911 | 11.6216 | 0 | 2012-01-29 | 319.7672 | 301.5587 | 0.022176 | 0.038138 | 0.038538
| Winter 2011/12 | Jan 2012 | 2011/12 | 2012-01-30 | 348.2158 | 338.4686 | 351.54 | 13.0715 | 3.3243 | -9.7472 | 13.7981 | 9.7472 | 11.9851 | 0 | 2012-01-30 | 352.8141 | 304.3293 | 0.027627 | 0.039202 | 0.039382
| Winter 2011/12 | Jan 2012 | 2011/12 | 2012-01-31 | 348.0379 | 333.5413 | 348.148 | 14.6067 | 0.11013 | -14.4966 | 13.8749 | 14.4966 | 12.1768 | 0 | 2012-01-31 | 366.7988 | 307.6606 | 0.039522 | 0.039427 | 0.039579
| Winter 2011/12 | Feb 2012 | 2011/12 | 2012-02-01 | 347.1409 | 336.9213 | 348.8683 | 11.947 | 1.7274 | -10.2196 | 13.5949 | 10.2196 | 11.8342 | 0 | 2012-02-01 | 385.2459 | 311.1661 | 0.026527 | 0.037872 | 0.038032
| Winter 2011/12 | Feb 2012 | 2011/12 | 2012-02-02 | 349.8117 | 328.9818 | 349.7724 | 20.7905 | -0.03931 | -20.8298 | 13.7785 | 20.8298 | 12.0222 | 0 | 2012-02-02 | 416.5643 | 314.8186 | 0.050004 | 0.037889 | 0.038188
| Winter 2011/12 | Feb 2012 | 2011/12 | 2012-02-03 | 345.8905 | 328.2581 | 346.1399 | 17.8817 | 0.24935 | -17.6324 | 13.7632 | 17.6324 | 12.0058 | 0 | 2012-02-03 | 403.0204 | 317.7857 | 0.043751 | 0.037424 | 0.03778
| Winter 2011/12 | Feb 2012 | 2011/12 | 2012-02-04 | 345.5869 | 321.1463 | 347.7559 | 26.6097 | 2.169 | -24.4407 | 13.9812 | 24.4407 | 12.1689 | 0 | 2012-02-04 | 388.2124 | 320.7602 | 0.062957 | 0.037343 | 0.037938
| Winter 2011/12 | Feb 2012 | 2011/12 | 2012-02-05 | 341.1323 | 329.765 | 345.166 | 15.401 | 4.0337 | -11.3672 | 13.8217 | 11.3672 | 11.8771 | 0 | 2012-02-05 | 368.309 | 323.1179 | 0.030863 | 0.036118 | 0.036758
| Winter 2011/12 | Feb 2012 | 2011/12 | 2012-02-06 | 345.1433 | 332.2885 | 351.8829 | 19.5944 | 6.7396 | -12.8548 | 14.1254 | 12.8548 | 11.9822 | 0 | 2012-02-06 | 373.3253 | 326.5795 | 0.034433 | 0.036065 | 0.03669
| Winter 2011/12 | Feb 2012 | 2011/12 | 2012-02-07 | 352.9043 | 332.1659 | 352.9083 | 20.7424 | 0.00399 | -20.7385 | 14.4337 | 20.7385 | 12.3021 | 0 | 2012-02-07 | 388.5819 | 330.5673 | 0.05337 | 0.036463 | 0.037215
| Winter 2011/12 | Feb 2012 | 2011/12 | 2012-02-08 | 347.166 | 329.3206 | 348.8706 | 19.5499 | 1.7045 | -17.8454 | 14.7569 | 17.8454 | 12.5955 | 0 | 2012-02-08 | 408.2132 | 334.5368 | 0.043716 | 0.036878 | 0.03765
| Winter 2011/12 | Feb 2012 | 2011/12 | 2012-02-09 | 350.0541 | 326.3494 | 350.4254 | 24.076 | 0.37134 | -23.7047 | 15.0128 | 23.7047 | 13.1936 | 0 | 2012-02-09 | 394.9433 | 338.1783 | 0.060021 | 0.038207 | 0.039014
| Winter 2011/12 | Feb 2012 | 2011/12 | 2012-02-10 | 348.6049 | 332.81 | 349.0462 | 16.2363 | 0.44134 | -15.7949 | 15.2941 | 15.7949 | 13.5416 | 0 | 2012-02-10 | 385.3138 | 341.9006 | 0.040992 | 0.03892 | 0.039607
| Winter 2011/12 | Feb 2012 | 2011/12 | 2012-02-11 | 347.8992 | 327.2949 | 353.3728 | 26.0779 | 5.4737 | -20.6042 | 15.6952 | 20.6042 | 13.9991 | 0 | 2012-02-11 | 360.5659 | 344.3306 | 0.057144 | 0.040028 | 0.040656
| Winter 2011/12 | Feb 2012 | 2011/12 | 2012-02-12 | 355.6381 | 346.1419 | 361.9995 | 15.8576 | 6.3615 | -9.4962 | 15.8627 | 9.4962 | 14.0583 | 0 | 2012-02-12 | 343.4985 | 344.9253 | 0.027645 | 0.040159 | 0.040757
| Winter 2011/12 | Feb 2012 | 2011/12 | 2012-02-13 | 351.6443 | 338.9785 | 356.8715 | 17.893 | 5.2271 | -12.6658 | 16.0805 | 12.6658 | 14.1012 | 0 | 2012-02-13 | 342.4429 | 345.4315 | 0.036987 | 0.040233 | 0.040822
| Winter 2011/12 | Feb 2012 | 2011/12 | 2012-02-14 | 358.1595 | 339.9915 | 358.3329 | 18.3413 | 0.17341 | -18.1679 | 16.0515 | 18.1679 | 14.1246 | 0 | 2012-02-14 | 332.0336 | 345.4853 | 0.054717 | 0.040295 | 0.040883
| Winter 2011/12 | Feb 2012 | 2011/12 | 2012-02-15 | 350.1518 | 339.9426 | 350.9154 | 10.9728 | 0.76365 | -10.2092 | 15.834 | 10.2092 | 13.8677 | 0 | 2012-02-15 | 319.6987 | 344.0652 | 0.031934 | 0.039712 | 0.040306
| Winter 2011/12 | Feb 2012 | 2011/12 | 2012-02-16 | 347.0351 | 336.4453 | 348.6009 | 12.1556 | 1.5658 | -10.5898 | 15.6171 | 10.5898 | 13.6082 | 0 | 2012-02-16 | 298.1059 | 342.0809 | 0.035524 | 0.039183 | 0.039781
| Winter 2011/12 | Feb 2012 | 2011/12 | 2012-02-17 | 349.436 | 334.5602 | 349.7789 | 15.2186 | 0.34287 | -14.8758 | 15.5989 | 14.8758 | 13.5854 | 0 | 2012-02-17 | 283.7995 | 340.8119 | 0.052416 | 0.039319 | 0.039862
| Winter 2011/12 | Feb 2012 | 2011/12 | 2012-02-18 | 348.8578 | 341.5171 | 349.1538 | 7.6367 | 0.29603 | -7.3407 | 15.4489 | 7.3407 | 13.5294 | 0 | 2012-02-18 | 288.4501 | 340.4343 | 0.025449 | 0.039164 | 0.039742
| Winter 2011/12 | Feb 2012 | 2011/12 | 2012-02-19 | 346.2699 | 335.4701 | 346.0287 | 10.5586 | -0.24119 | -10.7998 | 15.1417 | 10.7998 | 13.2687 | 0 | 2012-02-19 | 300.9261 | 340.5247 | 0.035889 | 0.038279 | 0.038966
| Winter 2011/12 | Feb 2012 | 2011/12 | 2012-02-20 | 343.7372 | 326.7443 | 345.2274 | 18.4831 | 1.4901 | -16.993 | 15.4426 | 16.993 | 13.6137 | 0 | 2012-02-20 | 327.701 | 342.6667 | 0.051855 | 0.039167 | 0.039729
| Winter 2011/12 | Feb 2012 | 2011/12 | 2012-02-21 | 346.215 | 336.0413 | 347.6496 | 11.6083 | 1.4346 | -10.1737 | 15.4863 | 10.1737 | 13.6307 | 0 | 2012-02-21 | 284.2396 | 342.6563 | 0.035793 | 0.039228 | 0.039779
| Winter 2011/12 | Feb 2012 | 2011/12 | 2012-02-22 | 348.6417 | 334.5681 | 348.6023 | 14.0342 | -0.03943 | -14.0737 | 15.729 | 14.0737 | 13.8634 | 0 | 2012-02-22 | 278.8944 | 341.447 | 0.050462 | 0.04016 | 0.040602
| Winter 2011/12 | Feb 2012 | 2011/12 | 2012-02-23 | 346.9739 | 339.0327 | 347.5928 | 8.56 | 0.61884 | -7.9412 | 15.526 | 7.9412 | 13.6966 | 0 | 2012-02-23 | 253.1415 | 339.6324 | 0.031371 | 0.039803 | 0.040328
| Winter 2011/12 | Feb 2012 | 2011/12 | 2012-02-24 | 347.6223 | 335.9177 | 348.4782 | 12.5605 | 0.8559 | -11.7046 | 15.5789 | 11.7046 | 13.8114 | 0 | 2012-02-24 | 257.2169 | 338.4489 | 0.045505 | 0.040379 | 0.040808
| Winter 2011/12 | Feb 2012 | 2011/12 | 2012-02-25 | 350.3096 | 343.4926 | 351.5076 | 8.015 | 1.198 | -6.817 | 15.4841 | 6.817 | 13.7983 | 0 | 2012-02-25 | 266.9827 | 337.1625 | 0.025533 | 0.040443 | 0.040925
| Winter 2011/12 | Feb 2012 | 2011/12 | 2012-02-26 | 347.7237 | 344.8189 | 351.4453 | 6.6264 | 3.7215 | -2.9049 | 15.3136 | 2.9049 | 13.4976 | 0 | 2012-02-26 | 260.962 | 335.1854 | 0.011131 | 0.039573 | 0.040269
| Winter 2011/12 | Feb 2012 | 2011/12 | 2012-02-27 | 347.4872 | 338.6259 | 348.492 | 9.8661 | 1.0048 | -8.8613 | 15.1953 | 8.8613 | 13.3661 | 0 | 2012-02-27 | 260.8311 | 333.6867 | 0.033974 | 0.03931 | 0.040056
| Winter 2011/12 | Feb 2012 | 2011/12 | 2012-02-28 | 349.6504 | 345.9388 | 351.7238 | 5.785 | 2.0734 | -3.7116 | 15.0253 | 3.7116 | 13.2534 | 0 | 2012-02-28 | 247.5774 | 331.2803 | 0.014992 | 0.03907 | 0.040007
| Winter 2011/12 | Feb 2012 | 2011/12 | 2012-02-29 | 347.3022 | 343.3417 | 348.4435 | 5.1018 | 1.1413 | -3.9605 | 14.7596 | 3.9605 | 13.0605 | 0 | 2012-02-29 | 252.7015 | 327.9433 | 0.015673 | 0.038672 | 0.039826
| Winter 2011/12 | Mar 2012 | 2011/12 | 2012-03-01 | 347.7252 | 341.5356 | 349.8223 | 8.2867 | 2.0971 | -6.1896 | 14.5489 | 6.1896 | 12.7836 | 0 | 2012-03-01 | 272.4601 | 324.7986 | 0.022718 | 0.038111 | 0.039359
| Winter 2011/12 | Mar 2012 | 2011/12 | 2012-03-02 | 341.6207 | 337.8575 | 345.7416 | 7.884 | 4.1208 | -3.7632 | 14.4135 | 3.7632 | 12.5684 | 0 | 2012-03-02 | 266.8744 | 320.8529 | 0.014101 | 0.037697 | 0.039172
| Winter 2011/12 | Mar 2012 | 2011/12 | 2012-03-03 | 346.6269 | 342.952 | 350.4592 | 7.5072 | 3.8324 | -3.6748 | 13.9707 | 3.6748 | 11.9966 | 0 | 2012-03-03 | 262.8822 | 315.7302 | 0.013979 | 0.036496 | 0.037996
| Winter 2011/12 | Mar 2012 | 2011/12 | 2012-03-04 | 344.0838 | 332.1851 | 345.1683 | 12.9833 | 1.0846 | -11.8987 | 13.8075 | 11.8987 | 11.8054 | 0 | 2012-03-04 | 280.5345 | 311.6473 | 0.042414 | 0.036452 | 0.037881
| Winter 2011/12 | Mar 2012 | 2011/12 | 2012-03-05 | 346.342 | 334.2389 | 346.2917 | 12.0529 | -0.05028 | -12.1031 | 13.3222 | 12.1031 | 11.3942 | 0 | 2012-03-05 | 312.1113 | 309.1106 | 0.038778 | 0.035646 | 0.036861
| Winter 2011/12 | Mar 2012 | 2011/12 | 2012-03-06 | 346.1667 | 327.8175 | 346.0693 | 18.2518 | -0.09739 | -18.3492 | 13.4173 | 18.3492 | 11.6269 | 0 | 2012-03-06 | 313.3344 | 307.2781 | 0.058561 | 0.036569 | 0.037838
| Winter 2011/12 | Mar 2012 | 2011/12 | 2012-03-07 | 346.3915 | 332.5509 | 349.118 | 16.5671 | 2.7265 | -13.8406 | 13.3163 | 13.8406 | 11.6598 | 0 | 2012-03-07 | 308.639 | 305.1219 | 0.044844 | 0.036916 | 0.038214
| Winter 2011/12 | Mar 2012 | 2011/12 | 2012-03-08 | 350.0889 | 337.577 | 349.9684 | 12.3913 | -0.12053 | -12.5119 | 13.038 | 12.5119 | 11.3856 | 0 | 2012-03-08 | 284.3104 | 301.6462 | 0.044008 | 0.036604 | 0.037745
| Winter 2011/12 | Mar 2012 | 2011/12 | 2012-03-09 | 343.7876 | 331.0727 | 343.3289 | 12.2562 | -0.45864 | -12.7149 | 12.7949 | 12.7149 | 11.2146 | 0 | 2012-03-09 | 269.4449 | 297.0206 | 0.047189 | 0.03672 | 0.037757
| Winter 2011/12 | Mar 2012 | 2011/12 | 2012-03-10 | 344.408 | 334.0029 | 346.5414 | 12.5385 | 2.1334 | -10.4051 | 12.4103 | 10.4051 | 10.7712 | 0 | 2012-03-10 | 256.1828 | 292.3952 | 0.040616 | 0.036073 | 0.036838
| Winter 2011/12 | Mar 2012 | 2011/12 | 2012-03-11 | 343.5259 | 337.1974 | 345.0473 | 7.8499 | 1.5214 | -6.3285 | 12.1307 | 6.3285 | 10.4557 | 0 | 2012-03-11 | 259.983 | 288.2175 | 0.024342 | 0.035518 | 0.036277
| Winter 2011/12 | Mar 2012 | 2011/12 | 2012-03-12 | 341.2626 | 326.0003 | 342.1481 | 16.1479 | 0.88552 | -15.2623 | 11.7997 | 15.2623 | 10.2776 | 0 | 2012-03-12 | 266.7071 | 285.0889 | 0.057225 | 0.035521 | 0.036051
| Winter 2011/12 | Mar 2012 | 2011/12 | 2012-03-13 | 343.5257 | 334.6248 | 344.8145 | 10.1896 | 1.2888 | -8.9008 | 11.6108 | 8.9008 | 10.2578 | 0 | 2012-03-13 | 278.9397 | 282.937 | 0.03191 | 0.035663 | 0.036255
| Winter 2011/12 | Mar 2012 | 2011/12 | 2012-03-14 | 345.4717 | 334.4958 | 346.9435 | 12.4477 | 1.4718 | -10.9759 | 11.4293 | 10.9759 | 10.2014 | 0 | 2012-03-14 | 278.1495 | 280.7938 | 0.03946 | 0.035745 | 0.036331
| Winter 2011/12 | Mar 2012 | 2011/12 | 2012-03-15 | 348.0721 | 329.4776 | 347.555 | 18.0774 | -0.51704 | -18.5945 | 11.4205 | 18.5945 | 10.2157 | 0 | 2012-03-15 | 275.0207 | 278.8934 | 0.067611 | 0.036175 | 0.036629
| Winter 2011/12 | Mar 2012 | 2011/12 | 2012-03-16 | 348.0649 | 339.6789 | 347.7257 | 8.0469 | -0.33915 | -8.386 | 11.323 | 8.386 | 10.1549 | 0 | 2012-03-16 | 259.1649 | 276.8756 | 0.032358 | 0.036189 | 0.036677
| Winter 2011/12 | Mar 2012 | 2011/12 | 2012-03-17 | 343.1238 | 339.538 | 343.8113 | 4.2733 | 0.68749 | -3.5858 | 11.0602 | 3.5858 | 9.9214 | 0 | 2012-03-17 | 244.1245 | 275.0762 | 0.014688 | 0.035495 | 0.036068
| Winter 2011/12 | Mar 2012 | 2011/12 | 2012-03-18 | 344.1523 | 334.9875 | 344.1952 | 9.2077 | 0.04288 | -9.1649 | 10.8598 | 9.1649 | 9.7311 | 0 | 2012-03-18 | 254.5878 | 274.1025 | 0.035999 | 0.034948 | 0.035502
| Winter 2011/12 | Mar 2012 | 2011/12 | 2012-03-19 | 344.5224 | 339.0251 | 344.8639 | 5.8388 | 0.34148 | -5.4973 | 10.7999 | 5.4973 | 9.6696 | 0 | 2012-03-19 | 261.7434 | 273.2123 | 0.021003 | 0.034799 | 0.035392
| Winter 2011/12 | Mar 2012 | 2011/12 | 2012-03-20 | 344.7152 | 340.2057 | 345.9731 | 5.7674 | 1.2579 | -4.5095 | 10.6402 | 4.5095 | 9.4599 | 0 | 2012-03-20 | 263.1012 | 271.9515 | 0.01714 | 0.034174 | 0.034785
| Winter 2011/12 | Mar 2012 | 2011/12 | 2012-03-21 | 346.6067 | 336.232 | 346.6395 | 10.4075 | 0.03274 | -10.3748 | 10.371 | 10.3748 | 9.2393 | 0 | 2012-03-21 | 267.2898 | 269.9378 | 0.038815 | 0.03374 | 0.034228
| Winter 2011/12 | Mar 2012 | 2011/12 | 2012-03-22 | 347.3971 | 339.4624 | 347.697 | 8.2346 | 0.29994 | -7.9347 | 10.2586 | 7.9347 | 9.1647 | 0 | 2012-03-22 | 269.6243 | 269.4506 | 0.029429 | 0.033528 | 0.034013
| Winter 2011/12 | Mar 2012 | 2011/12 | 2012-03-23 | 345.5816 | 340.2388 | 347.7688 | 7.53 | 2.1872 | -5.3428 | 10.0418 | 5.3428 | 8.8737 | 0 | 2012-03-23 | 258.3876 | 268.767 | 0.020677 | 0.032535 | 0.033016
| Winter 2011/12 | Mar 2012 | 2011/12 | 2012-03-24 | 346.6843 | 339.1955 | 349.5299 | 10.3343 | 2.8456 | -7.4888 | 10.1009 | 7.4888 | 8.8586 | 0 | 2012-03-24 | 242.4877 | 268.4119 | 0.030883 | 0.032519 | 0.033004
| Winter 2011/12 | Mar 2012 | 2011/12 | 2012-03-25 | 339.0711 | 336.9018 | 339.5309 | 2.629 | 0.45979 | -2.1692 | 9.7699 | 2.1692 | 8.5407 | 0 | 2012-03-25 | 248.9583 | 268.1366 | 0.0087133 | 0.031292 | 0.031852
| Winter 2011/12 | Mar 2012 | 2011/12 | 2012-03-26 | 336.9992 | 336.1873 | 339.6153 | 3.4279 | 2.6161 | -0.81186 | 9.6169 | 0.81186 | 8.3406 | 0 | 2012-03-26 | 224.5783 | 266.7231 | 0.003615 | 0.030562 | 0.031271
| Winter 2011/12 | Mar 2012 | 2011/12 | 2012-03-27 | 339.1598 | 325.528 | 341.4114 | 15.8833 | 2.2516 | -13.6318 | 9.9255 | 13.6318 | 8.6981 | 0 | 2012-03-27 | 223.8371 | 265.4856 | 0.0609 | 0.03222 | 0.032763
| Winter 2011/12 | Mar 2012 | 2011/12 | 2012-03-28 | 342.0442 | 334.0907 | 342.1523 | 8.0616 | 0.10806 | -7.9535 | 9.8654 | 7.9535 | 8.6679 | 0 | 2012-03-28 | 231.4252 | 264.5054 | 0.034367 | 0.032234 | 0.03277
| Winter 2011/12 | Mar 2012 | 2011/12 | 2012-03-29 | 342.9294 | 342.6735 | 344.7678 | 2.0943 | 1.8384 | -0.25591 | 9.7423 | 0.25591 | 8.5527 | 0 | 2012-03-29 | 220.5837 | 263.6056 | 0.0011601 | 0.031773 | 0.032445
| Winter 2011/12 | Mar 2012 | 2011/12 | 2012-03-30 | 344.015 | 342.544 | 345.6449 | 3.1008 | 1.6299 | -1.4709 | 9.6756 | 1.4709 | 8.4697 | 0 | 2012-03-30 | 236.3476 | 263.0605 | 0.0062236 | 0.031458 | 0.032197
| Winter 2011/12 | Mar 2012 | 2011/12 | 2012-03-31 | 344.8209 | 337.2064 | 347.9855 | 10.7791 | 3.1646 | -7.6145 | 9.7587 | 7.6145 | 8.5172 | 0 | 2012-03-31 | 239.3614 | 261.9572 | 0.031812 | 0.031761 | 0.032514
| Summer 2012 | Apr 2012 | 2011/12 | 2012-04-01 | 337.4641 | 328.2149 | 340.8265 | 12.6115 | 3.3623 | -9.2492 | 9.9163 | 9.2492 | 8.7001 | 0 | 2012-04-01 | 227.1899 | 260.6344 | 0.040711 | 0.032648 | 0.03338
| Summer 2012 | Apr 2012 | 2011/12 | 2012-04-02 | 341.8307 | 333.7367 | 342.046 | 8.3092 | 0.21524 | -8.094 | 9.943 | 8.094 | 8.8474 | 0 | 2012-04-02 | 238.901 | 259.835 | 0.03388 | 0.033311 | 0.03405
| Summer 2012 | Apr 2012 | 2011/12 | 2012-04-03 | 342.8808 | 334.7854 | 343.2921 | 8.5067 | 0.41126 | -8.0954 | 9.7938 | 8.0954 | 8.7206 | 0 | 2012-04-03 | 261.589 | 259.2035 | 0.030947 | 0.032929 | 0.033644
| Summer 2012 | Apr 2012 | 2011/12 | 2012-04-04 | 343.5432 | 331.3614 | 343.3771 | 12.0157 | -0.16608 | -12.1818 | 9.7926 | 12.1818 | 8.7232 | 0 | 2012-04-04 | 290.9679 | 258.4987 | 0.041866 | 0.033032 | 0.033746
| Summer 2012 | Apr 2012 | 2011/12 | 2012-04-05 | 341.0632 | 336.3543 | 341.5364 | 5.1821 | 0.47316 | -4.7089 | 9.3569 | 4.7089 | 8.2685 | 0 | 2012-04-05 | 285.293 | 257.564 | 0.016506 | 0.03163 | 0.032103
| Summer 2012 | Apr 2012 | 2011/12 | 2012-04-06 | 341.1469 | 333.2665 | 341.5671 | 8.3007 | 0.42018 | -7.8805 | 9.0814 | 7.8805 | 8.0699 | 0 | 2012-04-06 | 247.1079 | 255.513 | 0.031891 | 0.031198 | 0.031583
| Summer 2012 | Apr 2012 | 2011/12 | 2012-04-07 | 341.7531 | 339.6304 | 342.9167 | 3.2863 | 1.1636 | -2.1227 | 8.7779 | 2.1227 | 7.7236 | 0 | 2012-04-07 | 238.6059 | 253.9895 | 0.0088963 | 0.030028 | 0.030409
| Summer 2012 | Apr 2012 | 2011/12 | 2012-04-08 | 341.518 | 337.1648 | 343.2845 | 6.1197 | 1.7665 | -4.3533 | 8.5733 | 4.3533 | 7.4448 | 0 | 2012-04-08 | 235.5842 | 252.8608 | 0.018479 | 0.029071 | 0.029442
| Summer 2012 | Apr 2012 | 2011/12 | 2012-04-09 | 341.641 | 338.3009 | 342.4472 | 4.1463 | 0.80625 | -3.3401 | 8.2936 | 3.3401 | 7.2093 | 0 | 2012-04-09 | 251.6598 | 252.71 | 0.013272 | 0.028159 | 0.028528
| Summer 2012 | Apr 2012 | 2011/12 | 2012-04-10 | 337.7941 | 331.2212 | 337.3867 | 6.1655 | -0.40743 | -6.5729 | 8.2374 | 6.5729 | 7.2175 | 0 | 2012-04-10 | 252.1091 | 252.4476 | 0.026072 | 0.028217 | 0.02859
| Summer 2012 | Apr 2012 | 2011/12 | 2012-04-11 | 335.4626 | 325.5267 | 337.9255 | 12.3988 | 2.4629 | -9.9359 | 8.1125 | 9.9359 | 7.0399 | 0 | 2012-04-11 | 251.1605 | 251.9294 | 0.03956 | 0.027628 | 0.027944
| Summer 2012 | Apr 2012 | 2011/12 | 2012-04-12 | 338.3505 | 323.1107 | 342.5855 | 19.4749 | 4.2351 | -15.2398 | 8.422 | 15.2398 | 7.2512 | 0 | 2012-04-12 | 253.2209 | 251.0721 | 0.060184 | 0.028571 | 0.028881
| Summer 2012 | Apr 2012 | 2011/12 | 2012-04-13 | 343.9861 | 333.9315 | 344.3617 | 10.4302 | 0.37562 | -10.0546 | 8.3547 | 10.0546 | 7.2205 | 0 | 2012-04-13 | 240.3857 | 249.8133 | 0.041827 | 0.02865 | 0.028904
| Summer 2012 | Apr 2012 | 2011/12 | 2012-04-14 | 342.6962 | 341.101 | 345.1812 | 4.0802 | 2.485 | -1.5952 | 7.8881 | 1.5952 | 6.6539 | 0 | 2012-04-14 | 233.5259 | 248.4301 | 0.0068309 | 0.026624 | 0.026784
| Summer 2012 | Apr 2012 | 2011/12 | 2012-04-15 | 345.5503 | 338.8689 | 345.7169 | 6.8479 | 0.16651 | -6.6814 | 7.8482 | 6.6814 | 6.5971 | 0 | 2012-04-15 | 248.9101 | 248.0883 | 0.026843 | 0.02644 | 0.026592
| Summer 2012 | Apr 2012 | 2011/12 | 2012-04-16 | 338.1743 | 323.0865 | 336.9712 | 13.8847 | -1.2031 | -15.0878 | 8.1686 | 15.0878 | 6.9805 | 0 | 2012-04-16 | 272.513 | 249.0346 | 0.055365 | 0.027796 | 0.02803
| Summer 2012 | Apr 2012 | 2011/12 | 2012-04-17 | 337.3571 | 315.9911 | 339.0387 | 23.0476 | 1.6816 | -21.366 | 8.6299 | 21.366 | 7.3872 | 0 | 2012-04-17 | 273.9944 | 249.6815 | 0.07798 | 0.029195 | 0.029586
| Summer 2012 | Apr 2012 | 2011/12 | 2012-04-18 | 340.5493 | 325.2931 | 340.5955 | 15.3024 | 0.04617 | -15.2562 | 8.9453 | 15.2562 | 7.7125 | 0 | 2012-04-18 | 265.3753 | 249.8025 | 0.057489 | 0.030411 | 0.030874
| Summer 2012 | Apr 2012 | 2011/12 | 2012-04-19 | 341.945 | 326.2599 | 343.5965 | 17.3366 | 1.6516 | -15.6851 | 9.331 | 15.6851 | 8.085 | 0 | 2012-04-19 | 257.2188 | 249.6065 | 0.06098 | 0.031872 | 0.032391
| Summer 2012 | Apr 2012 | 2011/12 | 2012-04-20 | 342.2881 | 330.2243 | 342.7439 | 12.5196 | 0.45579 | -12.0638 | 9.4014 | 12.0638 | 8.1413 | 0 | 2012-04-20 | 249.5514 | 249.0152 | 0.048342 | 0.03219 | 0.032694
| Summer 2012 | Apr 2012 | 2011/12 | 2012-04-21 | 342.8796 | 336.3764 | 343.2012 | 6.8249 | 0.32161 | -6.5033 | 9.3544 | 6.5033 | 8.0936 | 0 | 2012-04-21 | 235.668 | 247.8833 | 0.027595 | 0.032129 | 0.032651
| Summer 2012 | Apr 2012 | 2011/12 | 2012-04-22 | 342.1305 | 334.9682 | 342.1914 | 7.2232 | 0.06089 | -7.1623 | 9.3442 | 7.1623 | 8.1542 | 0 | 2012-04-22 | 233.9786 | 247.0697 | 0.030611 | 0.03246 | 0.033004
| Summer 2012 | Apr 2012 | 2011/12 | 2012-04-23 | 340.0429 | 326.1539 | 339.9183 | 13.7643 | -0.12462 | -13.8889 | 9.4585 | 13.8889 | 8.3676 | 0 | 2012-04-23 | 256.3567 | 247.532 | 0.054178 | 0.033237 | 0.033804
| Summer 2012 | Apr 2012 | 2011/12 | 2012-04-24 | 339.7457 | 328.8463 | 339.876 | 11.0298 | 0.13034 | -10.8994 | 9.7385 | 10.8994 | 8.6586 | 0 | 2012-04-24 | 239.4456 | 247.2149 | 0.045519 | 0.034463 | 0.035024
| Summer 2012 | Apr 2012 | 2011/12 | 2012-04-25 | 339.7988 | 324.4932 | 339.4601 | 14.9668 | -0.33874 | -15.3056 | 10.1232 | 15.3056 | 9.1417 | 0 | 2012-04-25 | 251.38 | 248.1083 | 0.060886 | 0.036372 | 0.036846
| Summer 2012 | Apr 2012 | 2011/12 | 2012-04-26 | 337.8606 | 328.0718 | 339.1563 | 11.0845 | 1.2957 | -9.7888 | 9.9632 | 9.7888 | 9.0136 | 0 | 2012-04-26 | 244.2534 | 248.7888 | 0.040076 | 0.035678 | 0.03623
| Summer 2012 | Apr 2012 | 2011/12 | 2012-04-27 | 339.6667 | 328.3905 | 339.9898 | 11.5994 | 0.32318 | -11.2762 | 10.0811 | 11.2762 | 9.1243 | 0 | 2012-04-27 | 244.5128 | 249.2251 | 0.046117 | 0.03607 | 0.036611
| Summer 2012 | Apr 2012 | 2011/12 | 2012-04-28 | 340.9543 | 327.3729 | 342.0178 | 14.6449 | 1.0634 | -13.5814 | 10.4995 | 13.5814 | 9.5685 | 0 | 2012-04-28 | 236.0065 | 249.7392 | 0.057547 | 0.03795 | 0.038314
| Summer 2012 | Apr 2012 | 2011/12 | 2012-04-29 | 338.9268 | 318.4281 | 339.1746 | 20.7466 | 0.24785 | -20.4987 | 11.0877 | 20.4987 | 10.2028 | 0 | 2012-04-29 | 260.6881 | 250.5505 | 0.078633 | 0.040363 | 0.040721
| Summer 2012 | Apr 2012 | 2011/12 | 2012-04-30 | 337.6511 | 333.6528 | 342.6525 | 8.9997 | 5.0014 | -3.9983 | 11.0284 | 3.9983 | 10.0822 | 0 | 2012-04-30 | 229.106 | 250.2087 | 0.017452 | 0.039884 | 0.040295
| Summer 2012 | May 2012 | 2011/12 | 2012-05-01 | 340.1159 | 331.4069 | 341.4784 | 10.0714 | 1.3625 | -8.7089 | 10.9437 | 8.7089 | 10.0642 | 0 | 2012-05-01 | 225.2293 | 250.1433 | 0.038667 | 0.039816 | 0.040234
| Summer 2012 | May 2012 | 2011/12 | 2012-05-02 | 341.8941 | 338.4772 | 341.9418 | 3.4647 | 0.04777 | -3.4169 | 10.7822 | 3.4169 | 9.9083 | 0 | 2012-05-02 | 224.0524 | 249.6483 | 0.01525 | 0.039195 | 0.039689
| Summer 2012 | May 2012 | 2011/12 | 2012-05-03 | 341.6945 | 331.977 | 342.3576 | 10.3806 | 0.66302 | -9.7176 | 10.8447 | 9.7176 | 9.9624 | 0 | 2012-05-03 | 236.325 | 248.8062 | 0.041119 | 0.039534 | 0.040041
| Summer 2012 | May 2012 | 2011/12 | 2012-05-04 | 340.6518 | 328.93 | 340.7894 | 11.8594 | 0.13755 | -11.7218 | 10.8394 | 11.7218 | 9.9471 | 0 | 2012-05-04 | 249.1934 | 247.4137 | 0.047039 | 0.039707 | 0.040204
| Summer 2012 | May 2012 | 2011/12 | 2012-05-05 | 341.3782 | 333.1134 | 342.5468 | 9.4335 | 1.1686 | -8.2649 | 10.9812 | 8.2649 | 10.0656 | 0 | 2012-05-05 | 256.0217 | 246.438 | 0.032282 | 0.040233 | 0.040844
| Summer 2012 | May 2012 | 2011/12 | 2012-05-06 | 338.4859 | 338.9879 | 345.6798 | 6.6919 | 7.1939 | 0.50199 | 10.9275 | -0.50199 | 9.7862 | 0 | 2012-05-06 | 236.9844 | 246.1006 | -0.0021182 | 0.039099 | 0.039765
| Summer 2012 | May 2012 | 2011/12 | 2012-05-07 | 345.3348 | 337.4831 | 349.768 | 12.2848 | 4.4332 | -7.8517 | 11.2275 | 7.8517 | 9.9772 | 0 | 2012-05-07 | 251.1736 | 246.5195 | 0.03126 | 0.039845 | 0.040472
| Summer 2012 | May 2012 | 2011/12 | 2012-05-08 | 338.0007 | 333.0901 | 340.4346 | 7.3444 | 2.4338 | -4.9106 | 11.2683 | 4.9106 | 9.9957 | 0 | 2012-05-08 | 239.1806 | 246.6394 | 0.020531 | 0.039913 | 0.040528
| Summer 2012 | May 2012 | 2011/12 | 2012-05-09 | 339.172 | 328.9085 | 339.2592 | 10.3507 | 0.08721 | -10.2635 | 11.4751 | 10.2635 | 10.2265 | 0 | 2012-05-09 | 232.0291 | 245.985 | 0.044234 | 0.040945 | 0.041574
| Summer 2012 | May 2012 | 2011/12 | 2012-05-10 | 338.8303 | 331.2118 | 340.3485 | 9.1366 | 1.5181 | -7.6185 | 11.5742 | 7.6185 | 10.2614 | 0 | 2012-05-10 | 212.461 | 244.6634 | 0.035858 | 0.041271 | 0.041941
| Summer 2012 | May 2012 | 2011/12 | 2012-05-11 | 338.6504 | 332.096 | 341.0807 | 8.9847 | 2.4303 | -6.5544 | 11.4604 | 6.5544 | 10.1486 | 0 | 2012-05-11 | 211.4879 | 243.341 | 0.030992 | 0.040986 | 0.041705
| Summer 2012 | May 2012 | 2011/12 | 2012-05-12 | 341.1581 | 337.8535 | 341.2508 | 3.3974 | 0.09274 | -3.3046 | 10.9244 | 3.3046 | 9.7508 | 0 | 2012-05-12 | 195.1832 | 241.4064 | 0.016931 | 0.039544 | 0.040392
| Summer 2012 | May 2012 | 2011/12 | 2012-05-13 | 341.3468 | 340.162 | 346.1216 | 5.9597 | 4.7748 | -1.1848 | 10.7754 | 1.1848 | 9.4551 | 0 | 2012-05-13 | 204.07 | 240.1959 | 0.0058061 | 0.038343 | 0.039364
| Summer 2012 | May 2012 | 2011/12 | 2012-05-14 | 340.0686 | 331.3379 | 339.8267 | 8.4888 | -0.24197 | -8.7308 | 10.9224 | 8.7308 | 9.693 | 0 | 2012-05-14 | 223.3148 | 239.8555 | 0.039096 | 0.039419 | 0.040412
| Summer 2012 | May 2012 | 2011/12 | 2012-05-15 | 339.0854 | 335.6141 | 340.1826 | 4.5685 | 1.0972 | -3.4713 | 10.8464 | 3.4713 | 9.586 | 0 | 2012-05-15 | 238.7138 | 239.5156 | 0.014542 | 0.039009 | 0.040022
| Summer 2012 | May 2012 | 2011/12 | 2012-05-16 | 339.3953 | 329.0353 | 339.0633 | 10.0279 | -0.33197 | -10.3599 | 10.7178 | 10.3599 | 9.4284 | 0 | 2012-05-16 | 230.5309 | 238.1162 | 0.044939 | 0.038661 | 0.039596
| Summer 2012 | May 2012 | 2011/12 | 2012-05-17 | 337.4488 | 328.1786 | 339.4389 | 11.2604 | 1.9901 | -9.2703 | 10.3249 | 9.2703 | 9.0252 | 0 | 2012-05-17 | 218.8034 | 236.2765 | 0.042368 | 0.037474 | 0.038198
| Summer 2012 | May 2012 | 2011/12 | 2012-05-18 | 340.3593 | 340.8511 | 349.3399 | 8.4888 | 8.9806 | 0.49176 | 10.0978 | -0.49176 | 8.5003 | 0 | 2012-05-18 | 220.8463 | 234.7922 | -0.0022267 | 0.035484 | 0.036203
| Summer 2012 | May 2012 | 2011/12 | 2012-05-19 | 344.293 | 331.4413 | 344.7944 | 13.3531 | 0.50141 | -12.8517 | 9.965 | 12.8517 | 8.4058 | 0 | 2012-05-19 | 234.8684 | 234.0472 | 0.054719 | 0.035275 | 0.035915
| Summer 2012 | May 2012 | 2011/12 | 2012-05-20 | 335.9698 | 327.6867 | 336.8724 | 9.1856 | 0.90261 | -8.283 | 9.8539 | 8.283 | 8.2798 | 0 | 2012-05-20 | 228.9549 | 233.3607 | 0.036178 | 0.034869 | 0.035481
| Summer 2012 | May 2012 | 2011/12 | 2012-05-21 | 337.531 | 335.252 | 340.63 | 5.3781 | 3.0991 | -2.279 | 9.8057 | 2.279 | 8.139 | 0 | 2012-05-21 | 234.0712 | 233.3074 | 0.0097364 | 0.034274 | 0.034885
| Summer 2012 | May 2012 | 2011/12 | 2012-05-22 | 334.6972 | 326.8932 | 334.4999 | 7.6067 | -0.19726 | -7.804 | 9.8185 | 7.804 | 8.1604 | 0 | 2012-05-22 | 207.4877 | 232.4244 | 0.037612 | 0.034507 | 0.03511
| Summer 2012 | May 2012 | 2011/12 | 2012-05-23 | 334.6216 | 324.1093 | 338.9627 | 14.8534 | 4.3411 | -10.5124 | 9.8548 | 10.5124 | 8.0478 | 0 | 2012-05-23 | 197.5305 | 230.4635 | 0.053219 | 0.034475 | 0.03492
| Summer 2012 | May 2012 | 2011/12 | 2012-05-24 | 339.6871 | 321.2441 | 340.2575 | 19.0134 | 0.57037 | -18.4431 | 10.1209 | 18.4431 | 8.2993 | 0 | 2012-05-24 | 189.0208 | 228.7827 | 0.097572 | 0.036211 | 0.036276
| Summer 2012 | May 2012 | 2011/12 | 2012-05-25 | 341.127 | 338.5871 | 344.5845 | 5.9974 | 3.4575 | -2.5399 | 9.8219 | 2.5399 | 7.8738 | 0 | 2012-05-25 | 187.7851 | 226.6629 | 0.013526 | 0.034632 | 0.034738
| Summer 2012 | May 2012 | 2011/12 | 2012-05-26 | 344.7065 | 338.7473 | 344.9212 | 6.1739 | 0.21476 | -5.9591 | 9.6582 | 5.9591 | 7.7461 | 0 | 2012-05-26 | 186.053 | 224.7229 | 0.032029 | 0.034364 | 0.03447
| Summer 2012 | May 2012 | 2011/12 | 2012-05-27 | 340.8244 | 332.3801 | 340.5731 | 8.193 | -0.2513 | -8.4443 | 9.5447 | 8.4443 | 7.6517 | 0 | 2012-05-27 | 189.7906 | 222.8988 | 0.044493 | 0.034309 | 0.034328
| Summer 2012 | May 2012 | 2011/12 | 2012-05-28 | 336.7785 | 318.7243 | 336.1664 | 17.4421 | -0.61203 | -18.0542 | 9.6379 | 18.0542 | 7.8008 | 0 | 2012-05-28 | 188.3 | 221.3086 | 0.09588 | 0.035587 | 0.035249
| Summer 2012 | May 2012 | 2011/12 | 2012-05-29 | 326.7106 | 310.0122 | 333.692 | 23.6797 | 6.9814 | -16.6984 | 9.7357 | 16.6984 | 7.6741 | 0 | 2012-05-29 | 188.4881 | 218.9019 | 0.088591 | 0.035919 | 0.035057
| Summer 2012 | May 2012 | 2011/12 | 2012-05-30 | 335.6091 | 329.3234 | 337.3124 | 7.9889 | 1.7033 | -6.2856 | 9.702 | 6.2856 | 7.7504 | 0 | 2012-05-30 | 195.3082 | 217.7753 | 0.032183 | 0.03641 | 0.035589
| Summer 2012 | May 2012 | 2011/12 | 2012-05-31 | 335.8958 | 324.8833 | 338.5604 | 13.6771 | 2.6647 | -11.0125 | 9.8222 | 11.0125 | 7.8272 | 0 | 2012-05-31 | 197.4582 | 216.8496 | 0.055771 | 0.03698 | 0.036095
| Summer 2012 | Jun 2012 | 2011/12 | 2012-06-01 | 339.517 | 330.7895 | 339.9691 | 9.1795 | 0.45208 | -8.7275 | 10.0127 | 8.7275 | 8.0042 | 0 | 2012-06-01 | 186.0002 | 215.5812 | 0.046922 | 0.038036 | 0.037128
| Summer 2012 | Jun 2012 | 2011/12 | 2012-06-02 | 338.5237 | 333.4754 | 342.7575 | 9.282 | 4.2338 | -5.0483 | 9.9761 | 5.0483 | 7.8485 | 0 | 2012-06-02 | 175.9361 | 213.5682 | 0.028694 | 0.037622 | 0.03675
| Summer 2012 | Jun 2012 | 2011/12 | 2012-06-03 | 343.645 | 334.2798 | 343.8431 | 9.5632 | 0.19801 | -9.3652 | 9.8995 | 9.3652 | 7.77 | 0 | 2012-06-03 | 200.5183 | 211.9457 | 0.046705 | 0.037611 | 0.03666
| Summer 2012 | Jun 2012 | 2011/12 | 2012-06-04 | 341.2922 | 335.4963 | 346.0965 | 10.6001 | 4.8042 | -5.7959 | 9.9384 | 5.7959 | 7.6877 | 0 | 2012-06-04 | 193.4003 | 209.8584 | 0.029968 | 0.037534 | 0.036633
| Summer 2012 | Jun 2012 | 2011/12 | 2012-06-05 | 342.2588 | 331.1447 | 342.2588 | 11.1141 | 0 | -11.1141 | 10.0858 | 11.1141 | 8.0749 | 0 | 2012-06-05 | 198.998 | 208.5921 | 0.05585 | 0.039466 | 0.038711
| Summer 2012 | Jun 2012 | 2011/12 | 2012-06-06 | 338.3295 | 327.5934 | 340.3041 | 12.7107 | 1.9747 | -10.736 | 10.1 | 10.736 | 8.171 | 0 | 2012-06-06 | 190.1699 | 206.5587 | 0.056455 | 0.040306 | 0.039558
| Summer 2012 | Jun 2012 | 2011/12 | 2012-06-07 | 340.3041 | 331.6894 | 340.3041 | 8.6148 | 0 | -8.6148 | 10.1424 | 8.6148 | 8.2945 | 0 | 2012-06-07 | 212.9205 | 205.6833 | 0.04046 | 0.04097 | 0.040327
| Summer 2012 | Jun 2012 | 2011/12 | 2012-06-08 | 337.4818 | 329.8894 | 338.8662 | 8.9768 | 1.3844 | -7.5924 | 10.0966 | 7.5924 | 8.2055 | 0 | 2012-06-08 | 222.9795 | 205.3817 | 0.03405 | 0.040631 | 0.039952
| Summer 2012 | Jun 2012 | 2011/12 | 2012-06-09 | 338.8662 | 337.4409 | 340.188 | 2.747 | 1.3217 | -1.4253 | 9.8836 | 1.4253 | 7.999 | 0 | 2012-06-09 | 209.9769 | 205.2989 | 0.0067878 | 0.039662 | 0.038963
| Summer 2012 | Jun 2012 | 2011/12 | 2012-06-10 | 337.6312 | 335.0323 | 338.3315 | 3.2992 | 0.70025 | -2.5989 | 9.6941 | 2.5989 | 7.8672 | 0 | 2012-06-10 | 211.4008 | 205.296 | 0.012294 | 0.039038 | 0.038321
| Summer 2012 | Jun 2012 | 2011/12 | 2012-06-11 | 335.0323 | 316.6306 | 335.4926 | 18.862 | 0.46025 | -18.4017 | 10.2095 | 18.4017 | 8.3704 | 0 | 2012-06-11 | 217.2927 | 206.033 | 0.084686 | 0.041297 | 0.040627
| Summer 2012 | Jun 2012 | 2011/12 | 2012-06-12 | 335.4926 | 323.7523 | 337.7307 | 13.9785 | 2.2381 | -11.7403 | 10.4768 | 11.7403 | 8.7223 | 0 | 2012-06-12 | 205.0178 | 206.0646 | 0.057265 | 0.043012 | 0.042328
| Summer 2012 | Jun 2012 | 2011/12 | 2012-06-13 | 337.7307 | 326.6041 | 337.8001 | 11.196 | 0.06939 | -11.1266 | 10.5671 | 11.1266 | 8.8021 | 0 | 2012-06-13 | 176.3314 | 204.4985 | 0.0631 | 0.043812 | 0.043043
| Summer 2012 | Jun 2012 | 2011/12 | 2012-06-14 | 335.1019 | 328.1142 | 335.1019 | 6.9878 | 0 | -6.9878 | 10.6477 | 6.9878 | 8.9193 | 0 | 2012-06-14 | 179.3541 | 202.5198 | 0.038961 | 0.044626 | 0.044042
| Summer 2012 | Jun 2012 | 2011/12 | 2012-06-15 | 333.1406 | 329.2442 | 334.8467 | 5.6025 | 1.706 | -3.8965 | 10.5002 | 3.8965 | 8.7039 | 0 | 2012-06-15 | 194.4508 | 201.3171 | 0.020038 | 0.043796 | 0.043235
| Summer 2012 | Jun 2012 | 2011/12 | 2012-06-16 | 334.8467 | 325.9241 | 334.904 | 8.9799 | 0.05727 | -8.9226 | 10.4242 | 8.9226 | 8.6923 | 0 | 2012-06-16 | 184.7075 | 200.1806 | 0.048307 | 0.043994 | 0.043422
| Summer 2012 | Jun 2012 | 2011/12 | 2012-06-17 | 334.904 | 329.4864 | 337.3996 | 7.9132 | 2.4957 | -5.4175 | 10.405 | 5.4175 | 8.8893 | 0 | 2012-06-17 | 180.5959 | 198.8389 | 0.029998 | 0.045068 | 0.044706
| Summer 2012 | Jun 2012 | 2011/12 | 2012-06-18 | 337.3996 | 325.0691 | 339.6119 | 14.5428 | 2.2123 | -12.3305 | 10.4447 | 12.3305 | 8.8719 | 0 | 2012-06-18 | 172.7834 | 196.7694 | 0.071364 | 0.045623 | 0.045088
| Summer 2012 | Jun 2012 | 2011/12 | 2012-06-19 | 339.6119 | 329.0063 | 339.8869 | 10.8805 | 0.27498 | -10.6056 | 10.5011 | 10.6056 | 8.9493 | 0 | 2012-06-19 | 177.4411 | 195.0523 | 0.05977 | 0.04641 | 0.045882
| Summer 2012 | Jun 2012 | 2011/12 | 2012-06-20 | 339.8869 | 325.6869 | 341.2074 | 15.5205 | 1.3205 | -14.2 | 10.8392 | 14.2 | 9.3467 | 0 | 2012-06-20 | 165.6149 | 192.7704 | 0.085741 | 0.048943 | 0.048486
| Summer 2012 | Jun 2012 | 2011/12 | 2012-06-21 | 341.2074 | 327.5301 | 341.7832 | 14.2531 | 0.57584 | -13.6772 | 11.0608 | 13.6772 | 9.5425 | 0 | 2012-06-21 | 165.6848 | 191.377 | 0.08255 | 0.050441 | 0.049862
| Summer 2012 | Jun 2012 | 2011/12 | 2012-06-22 | 338.4545 | 332.9603 | 339.4948 | 6.5345 | 1.0403 | -5.4942 | 10.7835 | 5.4942 | 9.3752 | 0 | 2012-06-22 | 178.6446 | 190.7475 | 0.030755 | 0.049692 | 0.04915
| Summer 2012 | Jun 2012 | 2011/12 | 2012-06-23 | 337.2642 | 332.514 | 337.6002 | 5.0862 | 0.33603 | -4.7501 | 10.3192 | 4.7501 | 8.9188 | 0 | 2012-06-23 | 181.7501 | 190.5051 | 0.026136 | 0.047311 | 0.046816
| Summer 2012 | Jun 2012 | 2011/12 | 2012-06-24 | 336.9288 | 334.7661 | 339.0199 | 4.2538 | 2.0911 | -2.1627 | 10.2611 | 2.1627 | 8.9062 | 0 | 2012-06-24 | 173.8658 | 190.0411 | 0.012439 | 0.047275 | 0.046865
| Summer 2012 | Jun 2012 | 2011/12 | 2012-06-25 | 337.2384 | 317.715 | 337.2384 | 19.5234 | 0 | -19.5234 | 10.7061 | 19.5234 | 9.3583 | 0 | 2012-06-25 | 185.509 | 190.023 | 0.10524 | 0.049715 | 0.049248
| Summer 2012 | Jun 2012 | 2011/12 | 2012-06-26 | 336.4482 | 328.9904 | 337.2375 | 8.2471 | 0.78929 | -7.4578 | 10.7079 | 7.4578 | 9.3255 | 0 | 2012-06-26 | 516.1828 | 200.9027 | 0.014448 | 0.048714 | 0.046418
| Summer 2012 | Jun 2012 | 2011/12 | 2012-06-27 | 336.7966 | 326.0945 | 338.5132 | 12.4187 | 1.7166 | -10.7021 | 10.5405 | 10.7021 | 9.0804 | 0 | 2012-06-27 | 170.2557 | 200.3012 | 0.062859 | 0.047613 | 0.045334
| Summer 2012 | Jun 2012 | 2011/12 | 2012-06-28 | 337.6217 | 328.8179 | 338.353 | 9.5351 | 0.7313 | -8.8038 | 10.069 | 8.8038 | 8.8172 | 0 | 2012-06-28 | 182.8148 | 200.1121 | 0.048157 | 0.046265 | 0.044061
| Summer 2012 | Jun 2012 | 2011/12 | 2012-06-29 | 337.3616 | 329.6719 | 340.8524 | 11.1805 | 3.4908 | -7.6897 | 10.1754 | 7.6897 | 8.864 | 0 | 2012-06-29 | 176.6719 | 199.4909 | 0.043525 | 0.046643 | 0.044433
| Summer 2012 | Jun 2012 | 2011/12 | 2012-06-30 | 335.7663 | 328.2358 | 335.8731 | 7.6373 | 0.10687 | -7.5305 | 9.974 | 7.5305 | 8.748 | 0 | 2012-06-30 | 169.3758 | 198.5548 | 0.04446 | 0.046266 | 0.044058
| Summer 2012 | Jul 2012 | 2011/12 | 2012-07-01 | 333.8979 | 330.0126 | 335.1111 | 5.0985 | 1.2132 | -3.8853 | 9.838 | 3.8853 | 8.5866 | 0 | 2012-07-01 | 173.3569 | 198.1334 | 0.022412 | 0.045449 | 0.043337
| Summer 2012 | Jul 2012 | 2011/12 | 2012-07-02 | 334.2875 | 323.5693 | 334.6852 | 11.1159 | 0.39773 | -10.7182 | 9.8991 | 10.7182 | 8.7756 | 0 | 2012-07-02 | 190.7563 | 198.6274 | 0.056188 | 0.046366 | 0.044181
| Summer 2012 | Jul 2012 | 2011/12 | 2012-07-03 | 334.3349 | 321.9794 | 335.0277 | 13.0483 | 0.69271 | -12.3556 | 10.0153 | 12.3556 | 8.8752 | 0 | 2012-07-03 | 179.6915 | 197.9332 | 0.06876 | 0.047101 | 0.04484
| Summer 2012 | Jul 2012 | 2011/12 | 2012-07-04 | 335.0277 | 326.1932 | 335.7194 | 9.5262 | 0.69169 | -8.8345 | 9.9795 | 8.8345 | 8.9765 | 0 | 2012-07-04 | 190.765 | 197.8453 | 0.046311 | 0.047646 | 0.045371
| Summer 2012 | Jul 2012 | 2011/12 | 2012-07-05 | 335.7194 | 326.6424 | 335.7219 | 9.0795 | 0.00258 | -9.0769 | 9.9117 | 9.0769 | 8.9086 | 0 | 2012-07-05 | 179.8504 | 197.2071 | 0.050469 | 0.047466 | 0.045174
| Summer 2012 | Jul 2012 | 2011/12 | 2012-07-06 | 335.488 | 324.4701 | 338.7278 | 14.2577 | 3.2398 | -11.0178 | 9.9632 | 11.0178 | 8.918 | 0 | 2012-07-06 | 177.2999 | 196.7781 | 0.062142 | 0.047656 | 0.04532
| Summer 2012 | Jul 2012 | 2011/12 | 2012-07-07 | 338.7278 | 331.2715 | 338.7605 | 7.489 | 0.03269 | -7.4563 | 9.9257 | 7.4563 | 8.8794 | 0 | 2012-07-07 | 173.2188 | 195.4547 | 0.043046 | 0.047742 | 0.045429
| Summer 2012 | Jul 2012 | 2011/12 | 2012-07-08 | 336.0344 | 327.8981 | 336.0344 | 8.1363 | 0 | -8.1363 | 9.8977 | 8.1363 | 8.8975 | 0 | 2012-07-08 | 172.2138 | 193.7625 | 0.047245 | 0.048182 | 0.04592
| Summer 2012 | Jul 2012 | 2011/12 | 2012-07-09 | 334.1468 | 323.8226 | 336.6913 | 12.8687 | 2.5446 | -10.3242 | 10.2351 | 10.3242 | 9.1942 | 0 | 2012-07-09 | 169.6013 | 192.4167 | 0.060873 | 0.049985 | 0.047783
| Summer 2012 | Jul 2012 | 2011/12 | 2012-07-10 | 336.6913 | 334.9366 | 341.5176 | 6.581 | 4.8263 | -1.7547 | 10.3445 | 1.7547 | 9.166 | 0 | 2012-07-10 | 188.7206 | 191.6606 | 0.009298 | 0.049885 | 0.047824
| Summer 2012 | Jul 2012 | 2011/12 | 2012-07-11 | 335.5506 | 328.7332 | 335.5506 | 6.8175 | 0 | -6.8175 | 9.943 | 6.8175 | 8.7799 | 0 | 2012-07-11 | 191.7165 | 190.8081 | 0.03556 | 0.048247 | 0.046014
| Summer 2012 | Jul 2012 | 2011/12 | 2012-07-12 | 333.7455 | 317.5926 | 333.7455 | 16.1528 | 0 | -16.1528 | 10.0155 | 16.1528 | 8.927 | 0 | 2012-07-12 | 186.9889 | 190.2071 | 0.086384 | 0.049218 | 0.046933
| Summer 2012 | Jul 2012 | 2011/12 | 2012-07-13 | 333.2847 | 319.9229 | 337.2301 | 17.3073 | 3.9454 | -13.3619 | 10.2192 | 13.3619 | 9.0015 | 0 | 2012-07-13 | 189.4851 | 190.6456 | 0.070517 | 0.049465 | 0.047216
| Summer 2012 | Jul 2012 | 2011/12 | 2012-07-14 | 337.2301 | 327.6879 | 338.4395 | 10.7516 | 1.2094 | -9.5422 | 10.3446 | 9.5422 | 9.0866 | 0 | 2012-07-14 | 197.9349 | 191.265 | 0.048209 | 0.049773 | 0.047508
| Summer 2012 | Jul 2012 | 2011/12 | 2012-07-15 | 333.4163 | 329.1819 | 334.0768 | 4.8949 | 0.66049 | -4.2344 | 10.3211 | 4.2344 | 9.0979 | 0 | 2012-07-15 | 198.611 | 191.4036 | 0.02132 | 0.049816 | 0.047532
| Summer 2012 | Jul 2012 | 2011/12 | 2012-07-16 | 331.1463 | 326.1524 | 332.8512 | 6.6988 | 1.7049 | -4.9939 | 10.245 | 4.9939 | 8.9669 | 0 | 2012-07-16 | 201.5219 | 191.9641 | 0.024781 | 0.049032 | 0.046711
| Summer 2012 | Jul 2012 | 2011/12 | 2012-07-17 | 332.8512 | 319.5874 | 332.8512 | 13.2638 | 0 | -13.2638 | 10.4234 | 13.2638 | 9.2285 | 0 | 2012-07-17 | 198.2307 | 192.5519 | 0.066911 | 0.050262 | 0.047927
| Summer 2012 | Jul 2012 | 2011/12 | 2012-07-18 | 331.593 | 324.3639 | 333.271 | 8.9072 | 1.6781 | -7.2291 | 10.2355 | 7.2291 | 9.0584 | 0 | 2012-07-18 | 186.9461 | 193.024 | 0.038669 | 0.049173 | 0.046929
| Summer 2012 | Jul 2012 | 2011/12 | 2012-07-19 | 333.271 | 314.602 | 333.7766 | 19.1746 | 0.50559 | -18.669 | 10.512 | 18.669 | 9.3272 | 0 | 2012-07-19 | 196.3427 | 193.6541 | 0.095084 | 0.05035 | 0.048164
| Summer 2012 | Jul 2012 | 2011/12 | 2012-07-20 | 333.7766 | 318.4044 | 335.2965 | 16.8921 | 1.5199 | -15.3722 | 10.5577 | 15.3722 | 9.3663 | 0 | 2012-07-20 | 185.5878 | 194.3198 | 0.08283 | 0.050253 | 0.0482
| Summer 2012 | Jul 2012 | 2011/12 | 2012-07-21 | 335.2965 | 328.3784 | 335.5444 | 7.166 | 0.24794 | -6.9181 | 10.3215 | 6.9181 | 9.141 | 0 | 2012-07-21 | 185.1966 | 194.9702 | 0.037355 | 0.048746 | 0.046884
| Summer 2012 | Jul 2012 | 2011/12 | 2012-07-22 | 334.9709 | 330.5083 | 336.1408 | 5.6326 | 1.1699 | -4.4626 | 10.2914 | 4.4626 | 9.1066 | 0 | 2012-07-22 | 182.3617 | 195.0941 | 0.024471 | 0.048537 | 0.046678
| Summer 2012 | Jul 2012 | 2011/12 | 2012-07-23 | 334.317 | 327.0831 | 334.5587 | 7.4757 | 0.24174 | -7.2339 | 10.3711 | 7.2339 | 9.1894 | 0 | 2012-07-23 | 182.7488 | 195.1274 | 0.039584 | 0.048985 | 0.047094
| Summer 2012 | Jul 2012 | 2011/12 | 2012-07-24 | 333 | 315.6494 | 334.4134 | 18.764 | 1.4134 | -17.3506 | 10.8547 | 17.3506 | 9.6956 | 0 | 2012-07-24 | 185.3925 | 195.5117 | 0.093588 | 0.05169 | 0.049591
| Summer 2012 | Jul 2012 | 2011/12 | 2012-07-25 | 334.0936 | 319.8673 | 334.9697 | 15.1024 | 0.87612 | -14.2263 | 10.7074 | 14.2263 | 9.5191 | 0 | 2012-07-25 | 175.5943 | 195.1812 | 0.081018 | 0.050883 | 0.04877
| Summer 2012 | Jul 2012 | 2011/12 | 2012-07-26 | 334.9697 | 322.5926 | 334.9697 | 12.3771 | 0 | -12.3771 | 10.845 | 12.3771 | 9.683 | 0 | 2012-07-26 | 163.4083 | 183.422 | 0.075744 | 0.052926 | 0.052791
| Summer 2012 | Jul 2012 | 2011/12 | 2012-07-27 | 333.9064 | 328.8115 | 334.7156 | 5.9042 | 0.80922 | -5.095 | 10.6279 | 5.095 | 9.4961 | 0 | 2012-07-27 | 162.7986 | 183.1734 | 0.031296 | 0.051874 | 0.051842
| Summer 2012 | Jul 2012 | 2011/12 | 2012-07-28 | 334.7156 | 327.9754 | 335.4325 | 7.4571 | 0.71682 | -6.7402 | 10.5586 | 6.7402 | 9.4274 | 0 | 2012-07-28 | 151.5495 | 182.1313 | 0.044475 | 0.051751 | 0.051761
| Summer 2012 | Jul 2012 | 2011/12 | 2012-07-29 | 335.4325 | 328.9334 | 335.4325 | 6.4991 | 0 | -6.4991 | 10.4026 | 6.4991 | 9.3877 | 0 | 2012-07-29 | 159.9811 | 181.5749 | 0.040624 | 0.051654 | 0.051701
| Summer 2012 | Jul 2012 | 2011/12 | 2012-07-30 | 333.6602 | 322.9831 | 335.2264 | 12.2433 | 1.5662 | -10.6771 | 10.5561 | 10.6771 | 9.4926 | 0 | 2012-07-30 | 166.6166 | 181.4829 | 0.064082 | 0.052308 | 0.052305
| Summer 2012 | Jul 2012 | 2011/12 | 2012-07-31 | 334.939 | 321.1463 | 334.939 | 13.7927 | 0 | -13.7927 | 10.8459 | 13.7927 | 9.8228 | 0 | 2012-07-31 | 170.1902 | 181.3774 | 0.081043 | 0.054263 | 0.054157
| Summer 2012 | Aug 2012 | 2011/12 | 2012-08-01 | 334.2749 | 328.1474 | 337.2366 | 9.0892 | 2.9617 | -6.1276 | 10.7784 | 6.1276 | 9.6698 | 0 | 2012-08-01 | 180.1444 | 181.0236 | 0.034015 | 0.053523 | 0.053417
| Summer 2012 | Aug 2012 | 2011/12 | 2012-08-02 | 336.0168 | 329.4609 | 336.0168 | 6.5559 | 0 | -6.5559 | 10.5619 | 6.5559 | 9.4765 | 0 | 2012-08-02 | 181.4497 | 181.0823 | 0.036131 | 0.052436 | 0.052332
| Summer 2012 | Aug 2012 | 2011/12 | 2012-08-03 | 334.5606 | 320.6268 | 334.5606 | 13.9338 | 0 | -13.9338 | 10.7089 | 13.9338 | 9.6464 | 0 | 2012-08-03 | 174.5447 | 180.5416 | 0.07983 | 0.053553 | 0.053431
| Summer 2012 | Aug 2012 | 2011/12 | 2012-08-04 | 334.4555 | 322.7946 | 336.8023 | 14.0077 | 2.3468 | -11.6609 | 10.8731 | 11.6609 | 9.7326 | 0 | 2012-08-04 | 160.9229 | 179.9107 | 0.072463 | 0.054286 | 0.054097
| Summer 2012 | Aug 2012 | 2011/12 | 2012-08-05 | 336.8023 | 324.3993 | 336.8023 | 12.403 | 0 | -12.403 | 10.8113 | 12.403 | 9.7787 | 0 | 2012-08-05 | 166.0098 | 179.5343 | 0.074712 | 0.054705 | 0.054467
| Summer 2012 | Aug 2012 | 2011/12 | 2012-08-06 | 335.1228 | 319.6377 | 335.1228 | 15.4851 | 0 | -15.4851 | 11.0778 | 15.4851 | 10.0464 | 0 | 2012-08-06 | 172.3989 | 179.507 | 0.089821 | 0.056264 | 0.055966
| Summer 2012 | Aug 2012 | 2011/12 | 2012-08-07 | 334.7828 | 318.2455 | 334.7828 | 16.5372 | 0 | -16.5372 | 11.3579 | 16.5372 | 10.3264 | 0 | 2012-08-07 | 173.7565 | 179.5584 | 0.095175 | 0.057862 | 0.05751
| Summer 2012 | Aug 2012 | 2011/12 | 2012-08-08 | 334.6813 | 322.401 | 334.6813 | 12.2804 | 0 | -12.2804 | 11.3383 | 12.2804 | 10.3916 | 0 | 2012-08-08 | 177.2061 | 179.8119 | 0.0693 | 0.058143 | 0.057792
| Summer 2012 | Aug 2012 | 2011/12 | 2012-08-09 | 332.0741 | 323.1625 | 332.0741 | 8.9116 | 0 | -8.9116 | 11.4159 | 8.9116 | 10.6302 | 0 | 2012-08-09 | 183.3625 | 179.6333 | 0.048601 | 0.059453 | 0.059177
| Summer 2012 | Aug 2012 | 2011/12 | 2012-08-10 | 331.2126 | 320.3059 | 334.8286 | 14.5227 | 3.616 | -10.9067 | 11.6728 | 10.9067 | 10.7665 | 0 | 2012-08-10 | 164.9456 | 178.7409 | 0.066123 | 0.060472 | 0.060235
| Summer 2012 | Aug 2012 | 2011/12 | 2012-08-11 | 334.8286 | 317.1878 | 334.8286 | 17.6408 | 0 | -17.6408 | 11.7224 | 17.6408 | 10.8161 | 0 | 2012-08-11 | 158.8963 | 177.8045 | 0.11102 | 0.061293 | 0.060831
| Summer 2012 | Aug 2012 | 2011/12 | 2012-08-12 | 334.0066 | 325.1334 | 334.0066 | 8.8732 | 0 | -8.8732 | 11.4413 | 8.8732 | 10.6665 | 0 | 2012-08-12 | 170.2877 | 177.1646 | 0.052107 | 0.060679 | 0.060206
| Summer 2012 | Aug 2012 | 2011/12 | 2012-08-13 | 331.4223 | 319.2106 | 333.1 | 13.8894 | 1.6777 | -12.2117 | 11.5459 | 12.2117 | 10.7554 | 0 | 2012-08-13 | 168.0409 | 176.1681 | 0.072671 | 0.061495 | 0.061052
| Summer 2012 | Aug 2012 | 2011/12 | 2012-08-14 | 333.1 | 317.6025 | 339.3048 | 21.7023 | 6.2048 | -15.4975 | 12.1061 | 15.4975 | 11.1309 | 0 | 2012-08-14 | 168.6156 | 175.1683 | 0.09191 | 0.063848 | 0.063544
| Summer 2012 | Aug 2012 | 2011/12 | 2012-08-15 | 339.3048 | 334.6078 | 339.9348 | 5.3271 | 0.63008 | -4.697 | 12.0604 | 4.697 | 11.121 | 0 | 2012-08-15 | 173.3256 | 174.2284 | 0.027099 | 0.063925 | 0.06383
| Summer 2012 | Aug 2012 | 2011/12 | 2012-08-16 | 338.2579 | 333.0558 | 338.7207 | 5.6648 | 0.46281 | -5.202 | 11.8071 | 5.202 | 10.8522 | 0 | 2012-08-16 | 176.9952 | 173.5206 | 0.029391 | 0.062674 | 0.062542
| Summer 2012 | Aug 2012 | 2011/12 | 2012-08-17 | 334.7115 | 320.625 | 335.2155 | 14.5905 | 0.50401 | -14.0865 | 11.9965 | 14.0865 | 11.0808 | 0 | 2012-08-17 | 177.4617 | 173.2044 | 0.079378 | 0.064031 | 0.063975
| Summer 2012 | Aug 2012 | 2011/12 | 2012-08-18 | 335.2155 | 326.8299 | 335.2155 | 8.3856 | 0 | -8.3856 | 11.6369 | 8.3856 | 10.738 | 0 | 2012-08-18 | 172.1233 | 172.3971 | 0.048718 | 0.062486 | 0.062287
| Summer 2012 | Aug 2012 | 2011/12 | 2012-08-19 | 333.8878 | 327.236 | 333.8878 | 6.6519 | 0 | -6.6519 | 11.2955 | 6.6519 | 10.4474 | 0 | 2012-08-19 | 175.4573 | 172.0594 | 0.037912 | 0.060989 | 0.06072
| Summer 2012 | Aug 2012 | 2011/12 | 2012-08-20 | 331.7836 | 306.652 | 337.6812 | 31.0292 | 5.8976 | -25.1316 | 12.091 | 25.1316 | 11.0545 | 1 | 2012-08-20 | 181.9746 | 171.952 | 0.13811 | 0.064347 | 0.064288
| Summer 2012 | Aug 2012 | 2011/12 | 2012-08-21 | 337.6812 | 327.1959 | 341.0912 | 13.8953 | 3.41 | -10.4853 | 12.3664 | 10.4853 | 11.2552 | 0 | 2012-08-21 | 168.0051 | 171.4735 | 0.062411 | 0.065612 | 0.065638
| Summer 2012 | Aug 2012 | 2011/12 | 2012-08-22 | 339.6569 | 332.0507 | 340.3797 | 8.329 | 0.72274 | -7.6063 | 12.3949 | 7.6063 | 11.2677 | 0 | 2012-08-22 | 163.8552 | 170.8437 | 0.046421 | 0.065839 | 0.065953
| Summer 2012 | Aug 2012 | 2011/12 | 2012-08-23 | 340.3797 | 335.0228 | 340.3797 | 5.3569 | 0 | -5.3569 | 11.9479 | 5.3569 | 10.8679 | 0 | 2012-08-23 | 172.1534 | 170.4024 | 0.031117 | 0.063757 | 0.063778
| Summer 2012 | Aug 2012 | 2011/12 | 2012-08-24 | 336.0403 | 327.0578 | 336.3856 | 9.3278 | 0.34527 | -8.9826 | 11.7555 | 8.9826 | 10.6931 | 0 | 2012-08-24 | 165.1583 | 170.0545 | 0.054388 | 0.062869 | 0.06288
| Summer 2012 | Aug 2012 | 2011/12 | 2012-08-25 | 334.747 | 328.7856 | 335.311 | 6.5254 | 0.56399 | -5.9614 | 11.5604 | 5.9614 | 10.4792 | 0 | 2012-08-25 | 144.4027 | 169.421 | 0.041283 | 0.061721 | 0.061853
| Summer 2012 | Aug 2012 | 2011/12 | 2012-08-26 | 335.311 | 324.6884 | 337.4951 | 12.8067 | 2.184 | -10.6226 | 11.7905 | 10.6226 | 10.6635 | 0 | 2012-08-26 | 154.448 | 169.1426 | 0.068778 | 0.06297 | 0.063044
| Summer 2012 | Aug 2012 | 2011/12 | 2012-08-27 | 337.4951 | 327.3502 | 337.6674 | 10.3172 | 0.17236 | -10.1448 | 11.8858 | 10.1448 | 10.777 | 0 | 2012-08-27 | 159.8509 | 169.4194 | 0.063464 | 0.063603 | 0.063611
| Summer 2012 | Aug 2012 | 2011/12 | 2012-08-28 | 337.6674 | 327.0473 | 337.6674 | 10.6201 | 0 | -10.6201 | 12.0232 | 10.6201 | 10.9143 | 0 | 2012-08-28 | 153.8202 | 169.214 | 0.069042 | 0.06455 | 0.0645
| Summer 2012 | Aug 2012 | 2011/12 | 2012-08-29 | 336.4728 | 333.3703 | 336.4728 | 3.1025 | 0 | -3.1025 | 11.7185 | 3.1025 | 10.6618 | 0 | 2012-08-29 | 180.6792 | 169.6828 | 0.017171 | 0.062987 | 0.062834
| Summer 2012 | Aug 2012 | 2011/12 | 2012-08-30 | 333.3703 | 327.3252 | 335.245 | 7.9198 | 1.8748 | -6.045 | 11.5227 | 6.045 | 10.4036 | 0 | 2012-08-30 | 174.115 | 169.8136 | 0.034719 | 0.061443 | 0.061265
| Summer 2012 | Aug 2012 | 2011/12 | 2012-08-31 | 335.245 | 326.8252 | 335.7909 | 8.9657 | 0.54584 | -8.4199 | 11.5186 | 8.4199 | 10.48 | 0 | 2012-08-31 | 168.9466 | 169.4403 | 0.049838 | 0.06197 | 0.061851
| Summer 2012 | Sep 2012 | 2011/12 | 2012-09-01 | 332.0944 | 323.1426 | 337.9706 | 14.828 | 5.8763 | -8.9517 | 11.7944 | 8.9517 | 10.5599 | 0 | 2012-09-01 | 118.4889 | 167.3416 | 0.075549 | 0.063284 | 0.063104
| Summer 2012 | Sep 2012 | 2011/12 | 2012-09-02 | 337.9706 | 330.5695 | 338.7706 | 8.201 | 0.79991 | -7.4011 | 11.6033 | 7.4011 | 10.3421 | 0 | 2012-09-02 | 124.2499 | 165.6651 | 0.059566 | 0.062608 | 0.062428
| Summer 2012 | Sep 2012 | 2011/12 | 2012-09-03 | 338.7706 | 322.3066 | 338.7706 | 16.4639 | 0 | -16.4639 | 11.6851 | 16.4639 | 10.5022 | 0 | 2012-09-03 | 144.486 | 165.1172 | 0.11395 | 0.063991 | 0.063604
| Summer 2012 | Sep 2012 | 2011/12 | 2012-09-04 | 336.6029 | 328.5025 | 337.2966 | 8.794 | 0.69371 | -8.1003 | 11.5648 | 8.1003 | 10.3588 | 0 | 2012-09-04 | 147.8363 | 164.5115 | 0.054793 | 0.063327 | 0.062967
| Summer 2012 | Sep 2012 | 2011/12 | 2012-09-05 | 336.4461 | 334.0015 | 336.5608 | 2.5593 | 0.11466 | -2.4447 | 11.134 | 2.4447 | 9.9241 | 0 | 2012-09-05 | 136.2595 | 163.3068 | 0.017941 | 0.060931 | 0.06077
| Summer 2012 | Sep 2012 | 2011/12 | 2012-09-06 | 336.338 | 327.6385 | 336.338 | 8.6995 | 0 | -8.6995 | 10.8727 | 8.6995 | 9.6628 | 0 | 2012-09-06 | 132.7533 | 161.94 | 0.065531 | 0.059943 | 0.059669
| Summer 2012 | Sep 2012 | 2011/12 | 2012-09-07 | 334.2607 | 323.4694 | 335.0163 | 11.5469 | 0.75563 | -10.7912 | 10.8483 | 10.7912 | 9.6132 | 0 | 2012-09-07 | 122.2169 | 160.1071 | 0.088296 | 0.060576 | 0.060042
| Summer 2012 | Sep 2012 | 2011/12 | 2012-09-08 | 331.8597 | 324.5638 | 334.7278 | 10.1641 | 2.8681 | -7.296 | 10.89 | 7.296 | 9.5593 | 0 | 2012-09-08 | 113.5564 | 157.7802 | 0.06425 | 0.061098 | 0.060586
| Summer 2012 | Sep 2012 | 2011/12 | 2012-09-09 | 334.7278 | 325.1062 | 336.2801 | 11.1739 | 1.5523 | -9.6217 | 10.7784 | 9.6217 | 9.5165 | 0 | 2012-09-09 | 118.5537 | 156.2338 | 0.081159 | 0.061599 | 0.060912
| Summer 2012 | Sep 2012 | 2011/12 | 2012-09-10 | 333.3075 | 328.146 | 334.7834 | 6.6374 | 1.4758 | -5.1615 | 10.4116 | 5.1615 | 9.1005 | 0 | 2012-09-10 | 124.6695 | 155.0929 | 0.041402 | 0.059279 | 0.058678
| Summer 2012 | Sep 2012 | 2011/12 | 2012-09-11 | 334.7834 | 325.8539 | 334.7834 | 8.9294 | 0 | -8.9294 | 10.4135 | 8.9294 | 9.1024 | 0 | 2012-09-11 | 140.5181 | 154.1006 | 0.063547 | 0.05966 | 0.059068
| Summer 2012 | Sep 2012 | 2011/12 | 2012-09-12 | 334.0068 | 322.5864 | 334.0068 | 11.4204 | 0 | -11.4204 | 10.3312 | 11.4204 | 9.076 | 0 | 2012-09-12 | 150.9246 | 153.53 | 0.07567 | 0.05976 | 0.059116
| Summer 2012 | Sep 2012 | 2011/12 | 2012-09-13 | 332.2156 | 317.4585 | 332.7279 | 15.2694 | 0.51237 | -14.757 | 10.1168 | 14.757 | 9.0513 | 0 | 2012-09-13 | 153.7829 | 153.0356 | 0.09596 | 0.059895 | 0.059145
| Summer 2012 | Sep 2012 | 2011/12 | 2012-09-14 | 331.4784 | 317.8146 | 332.4075 | 14.5929 | 0.92911 | -13.6638 | 10.4256 | 13.6638 | 9.3502 | 0 | 2012-09-14 | 138.224 | 151.8656 | 0.098853 | 0.062287 | 0.061569
| Summer 2012 | Sep 2012 | 2011/12 | 2012-09-15 | 332.4075 | 323.339 | 332.6079 | 9.2689 | 0.20042 | -9.0685 | 10.5458 | 9.0685 | 9.4791 | 0 | 2012-09-15 | 127.0991 | 150.2024 | 0.07135 | 0.063685 | 0.063109
| Summer 2012 | Sep 2012 | 2011/12 | 2012-09-16 | 331.8716 | 318.4577 | 334.6148 | 16.1571 | 2.7433 | -13.4138 | 10.598 | 13.4138 | 9.4567 | 0 | 2012-09-16 | 147.6063 | 149.2072 | 0.090876 | 0.064069 | 0.06338
| Summer 2012 | Sep 2012 | 2011/12 | 2012-09-17 | 334.6148 | 324.8749 | 334.6148 | 9.7399 | 0 | -9.7399 | 10.6431 | 9.7399 | 9.5018 | 0 | 2012-09-17 | 150.5016 | 148.4865 | 0.064716 | 0.064602 | 0.063991
| Summer 2012 | Sep 2012 | 2011/12 | 2012-09-18 | 331.0268 | 318.5285 | 334.4042 | 15.8756 | 3.3773 | -12.4983 | 10.9506 | 12.4983 | 9.6967 | 0 | 2012-09-18 | 141.6527 | 147.3596 | 0.088232 | 0.066279 | 0.065803
| Summer 2012 | Sep 2012 | 2011/12 | 2012-09-19 | 333.9714 | 319.7509 | 333.9714 | 14.2205 | 0 | -14.2205 | 10.3903 | 14.2205 | 9.333 | 0 | 2012-09-19 | 158.3177 | 146.5711 | 0.089822 | 0.06467 | 0.063676
| Summer 2012 | Sep 2012 | 2011/12 | 2012-09-20 | 332.8653 | 316.1601 | 332.8653 | 16.7053 | 0 | -16.7053 | 10.484 | 16.7053 | 9.5404 | 0 | 2012-09-20 | 166.9939 | 146.5374 | 0.10004 | 0.065924 | 0.065105
| Summer 2012 | Sep 2012 | 2011/12 | 2012-09-21 | 332.2744 | 312.771 | 332.8391 | 20.0681 | 0.56471 | -19.5034 | 10.8753 | 19.5034 | 9.9369 | 0 | 2012-09-21 | 164.0806 | 146.5449 | 0.11886 | 0.068339 | 0.067808
| Summer 2012 | Sep 2012 | 2011/12 | 2012-09-22 | 332.8391 | 315.62 | 339.4506 | 23.8306 | 6.6115 | -17.2191 | 11.491 | 17.2191 | 10.3323 | 0 | 2012-09-22 | 147.6248 | 145.7273 | 0.11664 | 0.071189 | 0.070902
| Summer 2012 | Sep 2012 | 2011/12 | 2012-09-23 | 339.4506 | 333.6379 | 339.7723 | 6.1344 | 0.32175 | -5.8126 | 11.3846 | 5.8126 | 10.2267 | 0 | 2012-09-23 | 161.1196 | 145.5926 | 0.036077 | 0.070579 | 0.070242
| Summer 2012 | Sep 2012 | 2011/12 | 2012-09-24 | 338.1204 | 325.3713 | 339.5205 | 14.1493 | 1.4001 | -12.7491 | 11.6387 | 12.7491 | 10.4529 | 0 | 2012-09-24 | 177.2895 | 146.6889 | 0.071911 | 0.0716 | 0.071259
| Summer 2012 | Sep 2012 | 2011/12 | 2012-09-25 | 339.5205 | 330.1125 | 339.5859 | 9.4734 | 0.06533 | -9.4081 | 11.5276 | 9.4081 | 10.4124 | 0 | 2012-09-25 | 172.4212 | 147.288 | 0.054564 | 0.071126 | 0.070694
| Summer 2012 | Sep 2012 | 2011/12 | 2012-09-26 | 339.2543 | 328.0533 | 339.2543 | 11.201 | 0 | -11.201 | 11.5571 | 11.201 | 10.4476 | 0 | 2012-09-26 | 172.1874 | 147.6992 | 0.065051 | 0.071179 | 0.070736
| Summer 2012 | Sep 2012 | 2011/12 | 2012-09-27 | 336.3674 | 333.2586 | 336.769 | 3.5104 | 0.40165 | -3.1088 | 11.3201 | 3.1088 | 10.1973 | 0 | 2012-09-27 | 179.3493 | 148.5502 | 0.017334 | 0.069456 | 0.068645
| Summer 2012 | Sep 2012 | 2011/12 | 2012-09-28 | 333.6342 | 327.6204 | 334.3662 | 6.7458 | 0.73198 | -6.0138 | 11.4415 | 6.0138 | 10.2943 | 0 | 2012-09-28 | 165.3777 | 148.0401 | 0.036364 | 0.070095 | 0.069537
| Summer 2012 | Sep 2012 | 2011/12 | 2012-09-29 | 334.3662 | 330.205 | 335.0801 | 4.8751 | 0.7139 | -4.1612 | 11.34 | 4.1612 | 10.2315 | 0 | 2012-09-29 | 174.8138 | 148.0634 | 0.023803 | 0.069731 | 0.069102
| Summer 2012 | Sep 2012 | 2011/12 | 2012-09-30 | 333.1742 | 329.9083 | 336.0262 | 6.1179 | 2.8519 | -3.266 | 11.2451 | 3.266 | 10.0597 | 0 | 2012-09-30 | 184.756 | 148.5904 | 0.017677 | 0.068659 | 0.067701
| Winter 2012/13 | Oct 2012 | 2012/13 | 2012-10-01 | 329.9083 | 314.7827 | 329.9083 | 15.1255 | 0 | -15.1255 | 11.255 | 15.1255 | 10.2655 | 0 | 2012-10-01 | 194.9606 | 151.1394 | 0.077582 | 0.068727 | 0.067921
| Winter 2012/13 | Oct 2012 | 2012/13 | 2012-10-02 | 328.9497 | 317.6512 | 332.0516 | 14.4004 | 3.1019 | -11.2985 | 11.4617 | 11.2985 | 10.3954 | 0 | 2012-10-02 | 188.591 | 153.2841 | 0.05991 | 0.068739 | 0.067818
| Winter 2012/13 | Oct 2012 | 2012/13 | 2012-10-03 | 332.0516 | 319.0891 | 332.9242 | 13.8352 | 0.87265 | -12.9625 | 11.3741 | 12.9625 | 10.2787 | 0 | 2012-10-03 | 186.0048 | 154.6681 | 0.069689 | 0.067263 | 0.066457
| Winter 2012/13 | Oct 2012 | 2012/13 | 2012-10-04 | 332.9242 | 324.3918 | 334.6381 | 10.2463 | 1.7138 | -8.5324 | 11.4225 | 8.5324 | 10.2931 | 0 | 2012-10-04 | 181.4007 | 155.7869 | 0.047036 | 0.067005 | 0.066072
| Winter 2012/13 | Oct 2012 | 2012/13 | 2012-10-05 | 334.6381 | 330.0851 | 334.6448 | 4.5597 | 0.00672 | -4.553 | 11.4891 | 4.553 | 10.3634 | 0 | 2012-10-05 | 201.2499 | 157.9533 | 0.022624 | 0.067161 | 0.065611
| Winter 2012/13 | Oct 2012 | 2012/13 | 2012-10-06 | 334.6448 | 325.347 | 336.1354 | 10.7884 | 1.4906 | -9.2978 | 11.5588 | 9.2978 | 10.3833 | 0 | 2012-10-06 | 193.6485 | 159.9831 | 0.048014 | 0.066577 | 0.064903
| Winter 2012/13 | Oct 2012 | 2012/13 | 2012-10-07 | 336.1354 | 326.0047 | 338.228 | 12.2234 | 2.0926 | -10.1307 | 11.5813 | 10.1307 | 10.3613 | 0 | 2012-10-07 | 203.5688 | 162.6948 | 0.049766 | 0.065293 | 0.063686
| Winter 2012/13 | Oct 2012 | 2012/13 | 2012-10-08 | 338.228 | 323.7838 | 338.5285 | 14.7448 | 0.30052 | -14.4443 | 11.734 | 14.4443 | 10.5996 | 0 | 2012-10-08 | 201.4373 | 165.6242 | 0.071706 | 0.065541 | 0.063998
| Winter 2012/13 | Oct 2012 | 2012/13 | 2012-10-09 | 337.8081 | 326.6057 | 340.4842 | 13.8785 | 2.6762 | -11.2024 | 11.8242 | 11.2024 | 10.6523 | 0 | 2012-10-09 | 204.9566 | 168.5043 | 0.054657 | 0.064658 | 0.063217
| Winter 2012/13 | Oct 2012 | 2012/13 | 2012-10-10 | 336.8583 | 316.8405 | 340.3429 | 23.5024 | 3.4846 | -20.0178 | 12.3863 | 20.0178 | 11.1475 | 0 | 2012-10-10 | 203.0517 | 171.117 | 0.098585 | 0.066564 | 0.065145
| Winter 2012/13 | Oct 2012 | 2012/13 | 2012-10-11 | 340.3429 | 326.3724 | 340.3841 | 14.0117 | 0.04118 | -13.9706 | 12.5557 | 13.9706 | 11.3155 | 0 | 2012-10-11 | 205.9829 | 173.2992 | 0.067824 | 0.066706 | 0.065295
| Winter 2012/13 | Oct 2012 | 2012/13 | 2012-10-12 | 337.8093 | 335.7596 | 338.2265 | 2.4668 | 0.41712 | -2.0497 | 12.2573 | 2.0497 | 11.0032 | 0 | 2012-10-12 | 193.3238 | 174.7125 | 0.010603 | 0.064538 | 0.062979
| Winter 2012/13 | Oct 2012 | 2012/13 | 2012-10-13 | 336.598 | 329.6122 | 337.8156 | 8.2034 | 1.2176 | -6.9858 | 12.0218 | 6.9858 | 10.7441 | 0 | 2012-10-13 | 221.0807 | 176.9557 | 0.031598 | 0.062392 | 0.060717
| Winter 2012/13 | Oct 2012 | 2012/13 | 2012-10-14 | 335.4984 | 321.4123 | 339.9792 | 18.567 | 4.4808 | -14.0861 | 12.1542 | 14.0861 | 10.7582 | 0 | 2012-10-14 | 210.2682 | 179.3572 | 0.066991 | 0.06133 | 0.059982
| Winter 2012/13 | Oct 2012 | 2012/13 | 2012-10-15 | 339.9792 | 323.7756 | 340.0238 | 16.2482 | 0.04455 | -16.2037 | 12.3869 | 16.2037 | 10.9961 | 0 | 2012-10-15 | 231.2777 | 182.8298 | 0.070062 | 0.061287 | 0.060144
| Winter 2012/13 | Oct 2012 | 2012/13 | 2012-10-16 | 340.0238 | 334.3436 | 340.1986 | 5.8551 | 0.17487 | -5.6802 | 12.0435 | 5.6802 | 10.7383 | 0 | 2012-10-16 | 224.7256 | 185.4005 | 0.025276 | 0.059101 | 0.057919
| Winter 2012/13 | Oct 2012 | 2012/13 | 2012-10-17 | 339.9576 | 329.6562 | 340.1141 | 10.4578 | 0.15645 | -10.3014 | 12.0674 | 10.3014 | 10.757 | 0 | 2012-10-17 | 208.385 | 187.3299 | 0.049434 | 0.058591 | 0.057423
| Winter 2012/13 | Oct 2012 | 2012/13 | 2012-10-18 | 339.3948 | 326.3945 | 339.3948 | 13.0003 | 0 | -13.0003 | 11.9716 | 13.0003 | 10.7737 | 0 | 2012-10-18 | 225.24 | 190.1162 | 0.057718 | 0.057574 | 0.056669
| Winter 2012/13 | Oct 2012 | 2012/13 | 2012-10-19 | 336.5303 | 324.4726 | 340.8487 | 16.3761 | 4.3184 | -12.0577 | 12.0434 | 12.0577 | 10.7016 | 0 | 2012-10-19 | 215.6697 | 192.0279 | 0.055908 | 0.056444 | 0.05573
| Winter 2012/13 | Oct 2012 | 2012/13 | 2012-10-20 | 337.451 | 333.0315 | 339.0273 | 5.9958 | 1.5763 | -4.4195 | 11.6864 | 4.4195 | 10.2921 | 0 | 2012-10-20 | 221.8141 | 193.8552 | 0.019924 | 0.053773 | 0.053092
| Winter 2012/13 | Oct 2012 | 2012/13 | 2012-10-21 | 337.7441 | 336.6004 | 341.0081 | 4.4077 | 3.2639 | -1.1437 | 11.1644 | 1.1437 | 9.6801 | 0 | 2012-10-21 | 230.0612 | 196.0546 | 0.0049713 | 0.049977 | 0.049375
| Winter 2012/13 | Oct 2012 | 2012/13 | 2012-10-22 | 339.917 | 318.8409 | 339.9757 | 21.1348 | 0.05872 | -21.0761 | 11.0746 | 21.0761 | 9.8087 | 0 | 2012-10-22 | 233.9761 | 198.933 | 0.090078 | 0.049091 | 0.049306
| Winter 2012/13 | Oct 2012 | 2012/13 | 2012-10-23 | 337.7699 | 320.1233 | 340.813 | 20.6897 | 3.0431 | -17.6466 | 11.5597 | 17.6466 | 10.2031 | 0 | 2012-10-23 | 219.3907 | 200.8753 | 0.080435 | 0.05057 | 0.050793
| Winter 2012/13 | Oct 2012 | 2012/13 | 2012-10-24 | 336.8002 | 329.9525 | 341.0512 | 11.0987 | 4.251 | -6.8476 | 11.458 | 6.8476 | 10.0064 | 0 | 2012-10-24 | 233.5178 | 202.7496 | 0.029324 | 0.04915 | 0.049354
| Winter 2012/13 | Oct 2012 | 2012/13 | 2012-10-25 | 341.0512 | 332.1411 | 342.5734 | 10.4323 | 1.5222 | -8.9101 | 11.49 | 8.9101 | 9.9898 | 0 | 2012-10-25 | 247.477 | 205.2515 | 0.036004 | 0.048532 | 0.048671
| Winter 2012/13 | Oct 2012 | 2012/13 | 2012-10-26 | 338.2046 | 323.1481 | 338.6407 | 15.4926 | 0.43612 | -15.0565 | 11.6331 | 15.0565 | 10.1183 | 0 | 2012-10-26 | 250.4659 | 207.8608 | 0.060114 | 0.048367 | 0.048678
| Winter 2012/13 | Oct 2012 | 2012/13 | 2012-10-27 | 338.4298 | 329.4866 | 341.9016 | 12.415 | 3.4718 | -8.9432 | 11.9299 | 8.9432 | 10.3128 | 0 | 2012-10-27 | 270.5562 | 210.901 | 0.033055 | 0.048891 | 0.048899
| Winter 2012/13 | Oct 2012 | 2012/13 | 2012-10-28 | 337.9678 | 333.0883 | 343.5635 | 10.4752 | 5.5956 | -4.8796 | 12.0542 | 4.8796 | 10.275 | 0 | 2012-10-28 | 249.7783 | 213.7143 | 0.019536 | 0.04833 | 0.048078
| Winter 2012/13 | Oct 2012 | 2012/13 | 2012-10-29 | 343.5635 | 335.5644 | 344.2562 | 8.6917 | 0.6927 | -7.999 | 12.1814 | 7.999 | 10.4029 | 0 | 2012-10-29 | 251.8087 | 216.2808 | 0.031766 | 0.048596 | 0.048099
| Winter 2012/13 | Oct 2012 | 2012/13 | 2012-10-30 | 338.9527 | 323.0163 | 342.0022 | 18.9859 | 3.0496 | -15.9363 | 12.6104 | 15.9363 | 10.8253 | 0 | 2012-10-30 | 249.5729 | 218.4414 | 0.063854 | 0.050135 | 0.049557
| Winter 2012/13 | Oct 2012 | 2012/13 | 2012-10-31 | 338.7474 | 329.0251 | 341.3655 | 12.3404 | 2.6181 | -9.7223 | 12.5175 | 9.7223 | 10.6452 | 0 | 2012-10-31 | 254.5362 | 220.4273 | 0.038196 | 0.048822 | 0.048293
| Winter 2012/13 | Nov 2012 | 2012/13 | 2012-11-01 | 341.3655 | 323.9581 | 341.8852 | 17.9271 | 0.51973 | -17.4074 | 12.6351 | 17.4074 | 10.8488 | 0 | 2012-11-01 | 258.3417 | 222.7523 | 0.067381 | 0.049071 | 0.048703
| Winter 2012/13 | Nov 2012 | 2012/13 | 2012-11-02 | 339.9001 | 321.5599 | 339.9001 | 18.3403 | 0 | -18.3403 | 12.7852 | 18.3403 | 11.0281 | 0 | 2012-11-02 | 265.6267 | 225.4063 | 0.069045 | 0.04905 | 0.048925
| Winter 2012/13 | Nov 2012 | 2012/13 | 2012-11-03 | 337.6154 | 319.1205 | 337.744 | 18.6236 | 0.12867 | -18.4949 | 13.0645 | 18.4949 | 11.3602 | 0 | 2012-11-03 | 258.3494 | 227.9713 | 0.071589 | 0.049868 | 0.049832
| Winter 2012/13 | Nov 2012 | 2012/13 | 2012-11-04 | 337.744 | 316.5347 | 338.8834 | 22.3488 | 1.1394 | -21.2094 | 13.6575 | 21.2094 | 11.9154 | 0 | 2012-11-04 | 272.8197 | 230.357 | 0.077741 | 0.051705 | 0.051726
| Winter 2012/13 | Nov 2012 | 2012/13 | 2012-11-05 | 338.8834 | 322.2412 | 342.3953 | 20.154 | 3.5118 | -16.6422 | 13.9696 | 16.6422 | 12.1602 | 0 | 2012-11-05 | 282.7504 | 233.327 | 0.058858 | 0.052067 | 0.052116
| Winter 2012/13 | Nov 2012 | 2012/13 | 2012-11-06 | 342.3953 | 323.0501 | 342.3953 | 19.3451 | 0 | -19.3451 | 14.207 | 19.3451 | 12.4673 | 0 | 2012-11-06 | 278.7971 | 235.8346 | 0.069388 | 0.052721 | 0.052865
| Winter 2012/13 | Nov 2012 | 2012/13 | 2012-11-07 | 335.5085 | 319.8241 | 335.5085 | 15.6845 | 0 | -15.6845 | 14.2384 | 15.6845 | 12.5087 | 0 | 2012-11-07 | 247.7778 | 237.3793 | 0.063301 | 0.052441 | 0.052695
| Winter 2012/13 | Nov 2012 | 2012/13 | 2012-11-08 | 332.9435 | 320.7736 | 333.6776 | 12.9041 | 0.7341 | -12.17 | 14.2059 | 12.17 | 12.5409 | 0 | 2012-11-08 | 242.3065 | 238.6243 | 0.050225 | 0.052293 | 0.052555
| Winter 2012/13 | Nov 2012 | 2012/13 | 2012-11-09 | 333.6776 | 322.3679 | 335.2416 | 12.8737 | 1.564 | -11.3097 | 13.8516 | 11.3097 | 12.2506 | 0 | 2012-11-09 | 240.3061 | 239.8661 | 0.047064 | 0.050575 | 0.051073
| Winter 2012/13 | Nov 2012 | 2012/13 | 2012-11-10 | 335.2416 | 329.7154 | 339.2424 | 9.5269 | 4.0007 | -5.5262 | 13.7021 | 5.5262 | 11.9692 | 0 | 2012-11-10 | 240.0119 | 241.0004 | 0.023025 | 0.049082 | 0.049665
| Winter 2012/13 | Nov 2012 | 2012/13 | 2012-11-11 | 339.2424 | 330.7991 | 342.1937 | 11.3946 | 2.9513 | -8.4433 | 13.9997 | 8.4433 | 12.1823 | 0 | 2012-11-11 | 251.0066 | 242.9232 | 0.033638 | 0.04985 | 0.050149
| Winter 2012/13 | Nov 2012 | 2012/13 | 2012-11-12 | 336.664 | 315.2509 | 340.2788 | 25.0279 | 3.6148 | -21.4131 | 14.5605 | 21.4131 | 12.6632 | 0 | 2012-11-12 | 250.7987 | 243.9138 | 0.08538 | 0.051643 | 0.051917
| Winter 2012/13 | Nov 2012 | 2012/13 | 2012-11-13 | 340.2788 | 326.5864 | 340.7004 | 14.114 | 0.42163 | -13.6924 | 14.4121 | 13.6924 | 12.6501 | 0 | 2012-11-13 | 236.3467 | 244.7831 | 0.057934 | 0.051341 | 0.051679
| Winter 2012/13 | Nov 2012 | 2012/13 | 2012-11-14 | 339.3934 | 323.6949 | 344.4202 | 20.7253 | 5.0268 | -15.6985 | 14.5613 | 15.6985 | 12.6332 | 0 | 2012-11-14 | 229.1493 | 244.7121 | 0.068508 | 0.051289 | 0.051625
| Winter 2012/13 | Nov 2012 | 2012/13 | 2012-11-15 | 344.4202 | 329.6522 | 344.5538 | 14.9017 | 0.13359 | -14.7681 | 14.8629 | 14.7681 | 12.9362 | 0 | 2012-11-15 | 250.8867 | 245.5842 | 0.058863 | 0.052409 | 0.052675
| Winter 2012/13 | Nov 2012 | 2012/13 | 2012-11-16 | 340.7962 | 329.7723 | 341.1146 | 11.3423 | 0.31845 | -11.0239 | 14.8923 | 11.0239 | 12.9602 | 0 | 2012-11-16 | 264.513 | 247.4551 | 0.041676 | 0.05215 | 0.052374
| Winter 2012/13 | Nov 2012 | 2012/13 | 2012-11-17 | 337.1429 | 332.2937 | 341.5852 | 9.2916 | 4.4423 | -4.8492 | 14.7687 | 4.8492 | 12.6885 | 0 | 2012-11-17 | 270.7435 | 248.9719 | 0.017911 | 0.050823 | 0.050964
| Winter 2012/13 | Nov 2012 | 2012/13 | 2012-11-18 | 338.989 | 327.776 | 343.4732 | 15.6972 | 4.4842 | -11.213 | 14.7461 | 11.213 | 12.6604 | 0 | 2012-11-18 | 274.0896 | 250.9192 | 0.04091 | 0.050323 | 0.050456
| Winter 2012/13 | Nov 2012 | 2012/13 | 2012-11-19 | 335.3687 | 319.9505 | 337.0415 | 17.091 | 1.6728 | -15.4182 | 15.1159 | 15.4182 | 13.027 | 0 | 2012-11-19 | 268.5192 | 252.4761 | 0.057419 | 0.051573 | 0.051597
| Winter 2012/13 | Nov 2012 | 2012/13 | 2012-11-20 | 337.0415 | 329.6707 | 340.9441 | 11.2735 | 3.9027 | -7.3708 | 15.3448 | 7.3708 | 13.2346 | 0 | 2012-11-20 | 237.9555 | 252.7392 | 0.030976 | 0.05244 | 0.052365
| Winter 2012/13 | Nov 2012 | 2012/13 | 2012-11-21 | 340.9441 | 324.24 | 341.5687 | 17.3287 | 0.62455 | -16.7041 | 15.2179 | 16.7041 | 13.0888 | 0 | 2012-11-21 | 250.7664 | 253.2989 | 0.066612 | 0.051658 | 0.051674
| Winter 2012/13 | Nov 2012 | 2012/13 | 2012-11-22 | 341.5687 | 326.0119 | 342.4945 | 16.4826 | 0.9258 | -15.5568 | 15.0777 | 15.5568 | 13.0192 | 0 | 2012-11-22 | 254.535 | 254.4704 | 0.061119 | 0.051014 | 0.051162
| Winter 2012/13 | Nov 2012 | 2012/13 | 2012-11-23 | 342.4945 | 328.6879 | 342.6936 | 14.0057 | 0.19912 | -13.8066 | 15.1746 | 13.8066 | 13.2512 | 0 | 2012-11-23 | 272.5065 | 255.77 | 0.050665 | 0.051725 | 0.051809
| Winter 2012/13 | Nov 2012 | 2012/13 | 2012-11-24 | 339.1467 | 321.197 | 340.7907 | 19.5936 | 1.644 | -17.9497 | 15.4799 | 17.9497 | 13.5525 | 0 | 2012-11-24 | 284.9228 | 257.0182 | 0.062998 | 0.052625 | 0.05273
| Winter 2012/13 | Nov 2012 | 2012/13 | 2012-11-25 | 336.7612 | 331.994 | 341.3738 | 9.3798 | 4.6126 | -4.7672 | 15.2762 | 4.7672 | 13.2095 | 0 | 2012-11-25 | 261.3785 | 257.3819 | 0.018239 | 0.051229 | 0.051323
| Winter 2012/13 | Nov 2012 | 2012/13 | 2012-11-26 | 334.4898 | 322.9236 | 340.7668 | 17.8433 | 6.2771 | -11.5662 | 15.4571 | 11.5662 | 13.2969 | 0 | 2012-11-26 | 271.4978 | 257.4133 | 0.042601 | 0.051547 | 0.051656
| Winter 2012/13 | Nov 2012 | 2012/13 | 2012-11-27 | 340.7668 | 330.0599 | 340.8926 | 10.8327 | 0.12574 | -10.707 | 15.469 | 10.707 | 13.4912 | 0 | 2012-11-27 | 285.4178 | 258.6013 | 0.037513 | 0.052147 | 0.05217
| Winter 2012/13 | Nov 2012 | 2012/13 | 2012-11-28 | 339.5794 | 328.4981 | 339.5794 | 11.0813 | 0 | -11.0813 | 15.5487 | 11.0813 | 13.5939 | 0 | 2012-11-28 | 309.6 | 260.5277 | 0.035792 | 0.052281 | 0.052178
| Winter 2012/13 | Nov 2012 | 2012/13 | 2012-11-29 | 337.2743 | 322.9706 | 341.0401 | 18.0695 | 3.7658 | -14.3037 | 15.5182 | 14.3037 | 13.5395 | 0 | 2012-11-29 | 335.4819 | 263.3913 | 0.042636 | 0.051573 | 0.051404
| Winter 2012/13 | Nov 2012 | 2012/13 | 2012-11-30 | 341.0401 | 314.5997 | 342.7336 | 28.134 | 1.6935 | -26.4404 | 16.0446 | 26.4404 | 14.0968 | 1 | 2012-11-30 | 348.9286 | 266.5377 | 0.075776 | 0.052826 | 0.052888
| Winter 2012/13 | Dec 2012 | 2012/13 | 2012-12-01 | 342.7336 | 326.3306 | 344.0414 | 17.7108 | 1.3077 | -16.4031 | 16.0374 | 16.4031 | 14.0633 | 0 | 2012-12-01 | 321.4984 | 268.6429 | 0.051021 | 0.052281 | 0.052349
| Winter 2012/13 | Dec 2012 | 2012/13 | 2012-12-02 | 344.0414 | 330.1625 | 345.5699 | 15.4074 | 1.5286 | -13.8789 | 15.9396 | 13.8789 | 13.9146 | 0 | 2012-12-02 | 320.3019 | 270.4654 | 0.043331 | 0.051424 | 0.051447
| Winter 2012/13 | Dec 2012 | 2012/13 | 2012-12-03 | 343.1893 | 327.4235 | 345.4822 | 18.0588 | 2.293 | -15.7658 | 15.9208 | 15.7658 | 13.8236 | 0 | 2012-12-03 | 305.1417 | 272.0252 | 0.051667 | 0.05076 | 0.050817
| Winter 2012/13 | Dec 2012 | 2012/13 | 2012-12-04 | 345.4822 | 329.8335 | 346.4734 | 16.6398 | 0.99113 | -15.6487 | 15.7305 | 15.6487 | 13.6383 | 0 | 2012-12-04 | 328.0266 | 273.8654 | 0.047706 | 0.049758 | 0.049799
| Winter 2012/13 | Dec 2012 | 2012/13 | 2012-12-05 | 346.3457 | 321.7132 | 346.4331 | 24.7199 | 0.08745 | -24.6325 | 15.8827 | 24.6325 | 13.9046 | 0 | 2012-12-05 | 350.1189 | 276.111 | 0.070355 | 0.050142 | 0.050359
| Winter 2012/13 | Dec 2012 | 2012/13 | 2012-12-06 | 344.6406 | 319.8104 | 348.3654 | 28.555 | 3.7248 | -24.8302 | 16.1897 | 24.8302 | 14.0874 | 0 | 2012-12-06 | 362.9438 | 278.9159 | 0.068413 | 0.050109 | 0.050508
| Winter 2012/13 | Dec 2012 | 2012/13 | 2012-12-07 | 348.3654 | 339.9977 | 349.3897 | 9.3921 | 1.0243 | -8.3678 | 15.98 | 8.3678 | 13.8435 | 0 | 2012-12-07 | 335.1441 | 281.8281 | 0.024968 | 0.048831 | 0.049121
| Winter 2012/13 | Dec 2012 | 2012/13 | 2012-12-08 | 345.5517 | 330.4237 | 346.4613 | 16.0376 | 0.90961 | -15.128 | 16.0844 | 15.128 | 13.9421 | 0 | 2012-12-08 | 299.7162 | 283.7418 | 0.050474 | 0.04884 | 0.049137
| Winter 2012/13 | Dec 2012 | 2012/13 | 2012-12-09 | 346.4613 | 335.0643 | 347.8099 | 12.7456 | 1.3486 | -11.397 | 16.0801 | 11.397 | 13.9451 | 0 | 2012-12-09 | 302.4315 | 285.8126 | 0.037685 | 0.048527 | 0.048791
| Winter 2012/13 | Dec 2012 | 2012/13 | 2012-12-10 | 345.8563 | 331.3303 | 346.8281 | 15.4978 | 0.9718 | -14.526 | 16.2792 | 14.526 | 14.245 | 0 | 2012-12-10 | 344.896 | 289.3088 | 0.042117 | 0.049163 | 0.049238
| Winter 2012/13 | Dec 2012 | 2012/13 | 2012-12-11 | 344.7065 | 330.1592 | 345.1143 | 14.9551 | 0.40776 | -14.5473 | 16.3978 | 14.5473 | 14.4485 | 0 | 2012-12-11 | 377.1673 | 293.5141 | 0.03857 | 0.049328 | 0.049226
| Winter 2012/13 | Dec 2012 | 2012/13 | 2012-12-12 | 345.1143 | 327.1501 | 346.8555 | 19.7053 | 1.7412 | -17.9642 | 16.2204 | 17.9642 | 14.3335 | 0 | 2012-12-12 | 388.9503 | 298.1192 | 0.046186 | 0.048021 | 0.04808
| Winter 2012/13 | Dec 2012 | 2012/13 | 2012-12-13 | 346.8555 | 326.6387 | 346.8555 | 20.2167 | 0 | -20.2167 | 16.4239 | 20.2167 | 14.551 | 0 | 2012-12-13 | 383.0035 | 303.0077 | 0.052785 | 0.04785 | 0.048022
| Winter 2012/13 | Dec 2012 | 2012/13 | 2012-12-14 | 343.325 | 325.7606 | 344.7654 | 19.0048 | 1.4404 | -17.5644 | 16.3665 | 17.5644 | 14.6132 | 0 | 2012-12-14 | 329.4435 | 306.3509 | 0.053315 | 0.047343 | 0.047701
| Winter 2012/13 | Dec 2012 | 2012/13 | 2012-12-15 | 344.7654 | 331.2525 | 345.2427 | 13.9903 | 0.47731 | -13.5129 | 16.3361 | 13.5129 | 14.5714 | 0 | 2012-12-15 | 268.5348 | 306.9392 | 0.050321 | 0.047059 | 0.047473
| Winter 2012/13 | Dec 2012 | 2012/13 | 2012-12-16 | 345.0125 | 335.3363 | 348.3559 | 13.0196 | 3.3434 | -9.6762 | 16.392 | 9.6762 | 14.5265 | 0 | 2012-12-16 | 270.6232 | 307.1428 | 0.035755 | 0.046861 | 0.047295
| Winter 2012/13 | Dec 2012 | 2012/13 | 2012-12-17 | 344.9435 | 330.3268 | 345.3019 | 14.9751 | 0.35836 | -14.6167 | 16.5815 | 14.6167 | 14.852 | 0 | 2012-12-17 | 305.4803 | 308.3007 | 0.047848 | 0.047859 | 0.048174
| Winter 2012/13 | Dec 2012 | 2012/13 | 2012-12-18 | 341.9071 | 328.874 | 342.7504 | 13.8764 | 0.84328 | -13.0331 | 16.5208 | 13.0331 | 14.9127 | 0 | 2012-12-18 | 301.2968 | 309.2076 | 0.043257 | 0.047937 | 0.048229
| Winter 2012/13 | Dec 2012 | 2012/13 | 2012-12-19 | 342.7504 | 328.9747 | 343.7712 | 14.7964 | 1.0208 | -13.7756 | 16.4443 | 13.7756 | 14.858 | 0 | 2012-12-19 | 305.7895 | 310.45 | 0.045049 | 0.047525 | 0.047859
| Winter 2012/13 | Dec 2012 | 2012/13 | 2012-12-20 | 343.7712 | 324.0171 | 344.5084 | 20.4913 | 0.73723 | -19.754 | 16.7516 | 19.754 | 15.2707 | 0 | 2012-12-20 | 293.2089 | 312.2917 | 0.067372 | 0.048738 | 0.048899
| Winter 2012/13 | Dec 2012 | 2012/13 | 2012-12-21 | 344.5084 | 343.3614 | 349.7603 | 6.3989 | 5.2519 | -1.147 | 16.3872 | 1.147 | 14.7522 | 0 | 2012-12-21 | 269.768 | 312.9251 | 0.0042518 | 0.04666 | 0.047143
| Winter 2012/13 | Dec 2012 | 2012/13 | 2012-12-22 | 346.0929 | 330.5564 | 346.0929 | 15.5365 | 0 | -15.5365 | 16.3557 | 15.5365 | 14.7515 | 0 | 2012-12-22 | 231.1464 | 312.1455 | 0.067215 | 0.046863 | 0.047258
| Winter 2012/13 | Dec 2012 | 2012/13 | 2012-12-23 | 345.1385 | 339.0498 | 346.175 | 7.1251 | 1.0365 | -6.0887 | 16.1263 | 6.0887 | 14.4942 | 0 | 2012-12-23 | 235.4176 | 310.9092 | 0.025863 | 0.046036 | 0.046619
| Winter 2012/13 | Dec 2012 | 2012/13 | 2012-12-24 | 344.9264 | 329.4337 | 346.2606 | 16.8269 | 1.3343 | -15.4927 | 16.0341 | 15.4927 | 14.4123 | 0 | 2012-12-24 | 273.797 | 310.5384 | 0.056584 | 0.045822 | 0.046411
| Winter 2012/13 | Dec 2012 | 2012/13 | 2012-12-25 | 340.3448 | 326.2532 | 342.4433 | 16.1901 | 2.0986 | -14.0915 | 16.2611 | 14.0915 | 14.7231 | 0 | 2012-12-25 | 261.2107 | 310.5328 | 0.053947 | 0.047013 | 0.047413
| Winter 2012/13 | Dec 2012 | 2012/13 | 2012-12-26 | 340.3861 | 330.815 | 341.6606 | 10.8456 | 1.2745 | -9.5711 | 16.0279 | 9.5711 | 14.6566 | 0 | 2012-12-26 | 263.3636 | 310.2616 | 0.036342 | 0.046804 | 0.04724
| Winter 2012/13 | Dec 2012 | 2012/13 | 2012-12-27 | 341.6606 | 331.699 | 343.3317 | 11.6327 | 1.671 | -9.9617 | 16.0545 | 9.9617 | 14.6318 | 0 | 2012-12-27 | 266.5942 | 309.6342 | 0.037366 | 0.046799 | 0.047255
| Winter 2012/13 | Dec 2012 | 2012/13 | 2012-12-28 | 342.856 | 335.5799 | 344.6306 | 9.0507 | 1.7745 | -7.2761 | 15.9869 | 7.2761 | 14.505 | 0 | 2012-12-28 | 263.9131 | 308.1113 | 0.02757 | 0.046525 | 0.047077
| Winter 2012/13 | Dec 2012 | 2012/13 | 2012-12-29 | 342.4096 | 333.7832 | 344.282 | 10.4988 | 1.8724 | -8.6264 | 15.7345 | 8.6264 | 14.3157 | 0 | 2012-12-29 | 264.3422 | 305.74 | 0.032633 | 0.046191 | 0.046823
| Winter 2012/13 | Dec 2012 | 2012/13 | 2012-12-30 | 341.9121 | 332.2459 | 344.5739 | 12.328 | 2.6617 | -9.6662 | 15.2076 | 9.6662 | 13.7566 | 0 | 2012-12-30 | 276.0529 | 303.3108 | 0.035016 | 0.044833 | 0.045355
| Winter 2012/13 | Dec 2012 | 2012/13 | 2012-12-31 | 339.9339 | 336.2241 | 345.1441 | 8.92 | 5.2102 | -3.7097 | 14.9146 | 3.7097 | 13.3335 | 0 | 2012-12-31 | 275.6882 | 301.7838 | 0.013456 | 0.043581 | 0.044182
| Winter 2012/13 | Jan 2013 | 2012/13 | 2013-01-01 | 341.6728 | 336.0941 | 343.35 | 7.2559 | 1.6772 | -5.5787 | 14.6429 | 5.5787 | 13.0568 | 0 | 2013-01-01 | 266.3855 | 299.9865 | 0.020942 | 0.042834 | 0.043525
| Winter 2012/13 | Jan 2013 | 2012/13 | 2013-01-02 | 340.7217 | 326.4271 | 342.3089 | 15.8818 | 1.5872 | -14.2946 | 14.5703 | 14.2946 | 13.0077 | 0 | 2013-01-02 | 268.9545 | 298.7803 | 0.053149 | 0.042884 | 0.043536
| Winter 2012/13 | Jan 2013 | 2012/13 | 2013-01-03 | 342.3089 | 335.4401 | 344.3891 | 8.949 | 2.0802 | -6.8688 | 14.314 | 6.8688 | 12.7151 | 0 | 2013-01-03 | 250.0259 | 296.1803 | 0.027473 | 0.042209 | 0.04293
| Winter 2012/13 | Jan 2013 | 2012/13 | 2013-01-04 | 340.9221 | 331.3796 | 342.7428 | 11.3632 | 1.8207 | -9.5425 | 13.8687 | 9.5425 | 12.2121 | 0 | 2013-01-04 | 244.7261 | 292.6672 | 0.038993 | 0.041164 | 0.041727
| Winter 2012/13 | Jan 2013 | 2012/13 | 2013-01-05 | 338.8947 | 333.6079 | 342.4122 | 8.8043 | 3.5176 | -5.2868 | 13.2104 | 5.2868 | 11.5606 | 0 | 2013-01-05 | 239.793 | 288.5622 | 0.022047 | 0.039618 | 0.040063
| Winter 2012/13 | Jan 2013 | 2012/13 | 2013-01-06 | 340.7153 | 331.1287 | 345.1075 | 13.9788 | 4.3922 | -9.5866 | 13.3633 | 9.5866 | 11.6013 | 0 | 2013-01-06 | 244.5989 | 285.544 | 0.039193 | 0.040093 | 0.040629
| Winter 2012/13 | Jan 2013 | 2012/13 | 2013-01-07 | 345.1075 | 338.9783 | 345.5143 | 6.536 | 0.4068 | -6.1292 | 13.0466 | 6.1292 | 11.3013 | 0 | 2013-01-07 | 264.698 | 284.3767 | 0.023156 | 0.039182 | 0.039741
| Winter 2012/13 | Jan 2013 | 2012/13 | 2013-01-08 | 345.5143 | 337.7538 | 347.6916 | 9.9378 | 2.1773 | -7.7604 | 12.953 | 7.7604 | 11.1801 | 0 | 2013-01-08 | 258.7036 | 282.9191 | 0.029997 | 0.038926 | 0.039517
| Winter 2012/13 | Jan 2013 | 2012/13 | 2013-01-09 | 347.6916 | 321.0616 | 347.9408 | 26.8793 | 0.24921 | -26.63 | 13.3323 | 26.63 | 11.5836 | 1 | 2013-01-09 | 280.2381 | 280.7639 | 0.095027 | 0.040689 | 0.041257
| Winter 2012/13 | Jan 2013 | 2012/13 | 2013-01-10 | 347.9408 | 327.2895 | 349.9191 | 22.6295 | 1.9782 | -20.6513 | 13.5882 | 20.6513 | 11.787 | 0 | 2013-01-10 | 309.9769 | 278.5242 | 0.066622 | 0.041624 | 0.04232
| Winter 2012/13 | Jan 2013 | 2012/13 | 2013-01-11 | 349.9191 | 336.1627 | 350.6283 | 14.4656 | 0.70924 | -13.7564 | 13.4135 | 13.7564 | 11.6468 | 0 | 2013-01-11 | 317.181 | 276.1319 | 0.043371 | 0.041531 | 0.042178
| Winter 2012/13 | Jan 2013 | 2012/13 | 2013-01-12 | 349.9973 | 343.7415 | 355.9549 | 12.2134 | 5.9576 | -6.2558 | 13.1467 | 6.2558 | 11.1814 | 0 | 2013-01-12 | 304.9215 | 273.5291 | 0.020516 | 0.040455 | 0.040878
| Winter 2012/13 | Jan 2013 | 2012/13 | 2013-01-13 | 351.3381 | 338.5828 | 351.7195 | 13.1367 | 0.38145 | -12.7552 | 12.9511 | 12.7552 | 11.0211 | 0 | 2013-01-13 | 326.0384 | 273.4156 | 0.039122 | 0.039982 | 0.040309
| Winter 2012/13 | Jan 2013 | 2012/13 | 2013-01-14 | 351.481 | 330.3605 | 354.0086 | 23.6481 | 2.5277 | -21.1204 | 13.273 | 21.1204 | 11.2747 | 0 | 2013-01-14 | 351.652 | 276.1862 | 0.060061 | 0.040306 | 0.040823
| Winter 2012/13 | Jan 2013 | 2012/13 | 2013-01-15 | 351.483 | 328.5389 | 351.483 | 22.9441 | 0 | -22.9441 | 13.6039 | 22.9441 | 11.7169 | 0 | 2013-01-15 | 366.6457 | 279.3869 | 0.062579 | 0.041201 | 0.041938
| Winter 2012/13 | Jan 2013 | 2012/13 | 2013-01-16 | 351.0297 | 321.169 | 351.2044 | 30.0354 | 0.17474 | -29.8606 | 14.1059 | 29.8606 | 12.2251 | 1 | 2013-01-16 | 393.0018 | 282.3043 | 0.075981 | 0.042138 | 0.043305
| Winter 2012/13 | Jan 2013 | 2012/13 | 2013-01-17 | 348.5121 | 336.0818 | 356.9539 | 20.872 | 8.4418 | -12.4302 | 14.3391 | 12.4302 | 12.205 | 0 | 2013-01-17 | 380.3535 | 284.9396 | 0.032681 | 0.041786 | 0.042834
| Winter 2012/13 | Jan 2013 | 2012/13 | 2013-01-18 | 356.9539 | 342.8287 | 359.4749 | 16.6462 | 2.521 | -14.1252 | 14.4007 | 14.1252 | 12.2166 | 0 | 2013-01-18 | 382.6657 | 287.5021 | 0.036913 | 0.041515 | 0.042492
| Winter 2012/13 | Jan 2013 | 2012/13 | 2013-01-19 | 355.1396 | 331.7405 | 357.3222 | 25.5817 | 2.1826 | -23.3991 | 14.5704 | 23.3991 | 12.3381 | 0 | 2013-01-19 | 355.3528 | 289.5736 | 0.065847 | 0.041464 | 0.042608
| Winter 2012/13 | Jan 2013 | 2012/13 | 2013-01-20 | 354.1646 | 336.0338 | 355.6491 | 19.6153 | 1.4845 | -18.1308 | 15.011 | 18.1308 | 12.9043 | 0 | 2013-01-20 | 351.8404 | 292.3093 | 0.051531 | 0.04304 | 0.044146
| Winter 2012/13 | Jan 2013 | 2012/13 | 2013-01-21 | 352.9854 | 337.1937 | 354.1037 | 16.9101 | 1.1184 | -15.7917 | 15.0567 | 15.7917 | 12.9128 | 0 | 2013-01-21 | 375.7104 | 297.1281 | 0.042031 | 0.0422 | 0.043459
| Winter 2012/13 | Jan 2013 | 2012/13 | 2013-01-22 | 354.1037 | 333.5421 | 354.4013 | 20.8591 | 0.29751 | -20.5616 | 15.5145 | 20.5616 | 13.3952 | 0 | 2013-01-22 | 380.0208 | 301.9482 | 0.054107 | 0.043142 | 0.044363
| Winter 2012/13 | Jan 2013 | 2012/13 | 2013-01-23 | 354.4013 | 335.0044 | 354.4013 | 19.3968 | 0 | -19.3968 | 15.6002 | 19.3968 | 13.5253 | 0 | 2013-01-23 | 389.0664 | 305.7905 | 0.049855 | 0.042917 | 0.044231
| Winter 2012/13 | Jan 2013 | 2012/13 | 2013-01-24 | 354.0982 | 339.3722 | 354.0982 | 14.726 | 0 | -14.726 | 15.5514 | 14.726 | 13.5465 | 0 | 2013-01-24 | 376.3049 | 309.627 | 0.039133 | 0.042424 | 0.043751
| Winter 2012/13 | Jan 2013 | 2012/13 | 2013-01-25 | 352.5109 | 331.3646 | 352.5109 | 21.1463 | 0 | -21.1463 | 15.8948 | 21.1463 | 13.9323 | 0 | 2013-01-25 | 364.32 | 312.9922 | 0.058043 | 0.043147 | 0.044513
| Winter 2012/13 | Jan 2013 | 2012/13 | 2013-01-26 | 348.9731 | 336.7251 | 350.5005 | 13.7754 | 1.5274 | -12.2481 | 15.9662 | 12.2481 | 14.0085 | 0 | 2013-01-26 | 291.9699 | 313.8381 | 0.04195 | 0.0433 | 0.044636
| Winter 2012/13 | Jan 2013 | 2012/13 | 2013-01-27 | 349.6844 | 345.3118 | 354.3179 | 9.0061 | 4.6335 | -4.3726 | 15.9647 | 4.3726 | 13.9117 | 0 | 2013-01-27 | 284.3759 | 314.5202 | 0.015376 | 0.042893 | 0.044232
| Winter 2012/13 | Jan 2013 | 2012/13 | 2013-01-28 | 350.3741 | 325.9963 | 350.7327 | 24.7363 | 0.35858 | -24.3777 | 16.4393 | 24.3777 | 14.4368 | 0 | 2013-01-28 | 302.8782 | 315.8047 | 0.080487 | 0.044488 | 0.045714
| Winter 2012/13 | Jan 2013 | 2012/13 | 2013-01-29 | 347.1049 | 341.0995 | 348.1397 | 7.0402 | 1.0348 | -6.0053 | 16.263 | 6.0053 | 14.3148 | 0 | 2013-01-29 | 281.7095 | 315.9933 | 0.021318 | 0.044032 | 0.045301
| Winter 2012/13 | Jan 2013 | 2012/13 | 2013-01-30 | 346.6912 | 338.9574 | 350.4908 | 11.5334 | 3.7996 | -7.7338 | 16.3501 | 7.7338 | 14.4489 | 0 | 2013-01-30 | 283.7443 | 316.2618 | 0.027256 | 0.044492 | 0.045687
| Winter 2012/13 | Jan 2013 | 2012/13 | 2013-01-31 | 347.3776 | 330.3156 | 347.3776 | 17.062 | 0 | -17.062 | 16.677 | 17.062 | 14.8317 | 0 | 2013-01-31 | 281.2014 | 316.7556 | 0.060675 | 0.045816 | 0.046824
| Winter 2012/13 | Feb 2013 | 2012/13 | 2013-02-01 | 345.2178 | 326.2081 | 349.6636 | 23.4555 | 4.4458 | -19.0097 | 16.9295 | 19.0097 | 14.9888 | 0 | 2013-02-01 | 288.2966 | 317.4004 | 0.065938 | 0.046243 | 0.047224
| Winter 2012/13 | Feb 2013 | 2012/13 | 2013-02-02 | 349.6636 | 334.3016 | 351.5473 | 17.2457 | 1.8837 | -15.362 | 17.206 | 15.362 | 15.272 | 0 | 2013-02-02 | 301.1778 | 319.1054 | 0.051006 | 0.047027 | 0.047859
| Winter 2012/13 | Feb 2013 | 2012/13 | 2013-02-03 | 349.1979 | 336.9873 | 351.2853 | 14.298 | 2.0874 | -12.2106 | 17.3038 | 12.2106 | 15.3609 | 0 | 2013-02-03 | 299.1349 | 320.9191 | 0.04082 | 0.047088 | 0.047865
| Winter 2012/13 | Feb 2013 | 2012/13 | 2013-02-04 | 349.0624 | 335.9085 | 349.3513 | 13.4428 | 0.2889 | -13.1539 | 17.4585 | 13.1539 | 15.6231 | 0 | 2013-02-04 | 290.4289 | 322.6069 | 0.045291 | 0.047863 | 0.048428
| Winter 2012/13 | Feb 2013 | 2012/13 | 2013-02-05 | 349.0189 | 333.2778 | 349.3341 | 16.0563 | 0.3152 | -15.7411 | 17.5277 | 15.7411 | 15.8283 | 0 | 2013-02-05 | 319.6393 | 325.1083 | 0.049246 | 0.048198 | 0.048686
| Winter 2012/13 | Feb 2013 | 2012/13 | 2013-02-06 | 349.037 | 332.5528 | 351.5044 | 18.9516 | 2.4674 | -16.4842 | 17.9416 | 16.4842 | 16.1734 | 0 | 2013-02-06 | 328.9247 | 327.2492 | 0.050115 | 0.049097 | 0.049422
| Winter 2012/13 | Feb 2013 | 2012/13 | 2013-02-07 | 351.5044 | 327.5581 | 351.5044 | 23.9463 | 0 | -23.9463 | 18.4085 | 23.9463 | 16.713 | 0 | 2013-02-07 | 343.9899 | 330.0921 | 0.069613 | 0.050417 | 0.050631
| Winter 2012/13 | Feb 2013 | 2012/13 | 2013-02-08 | 348.7798 | 329.714 | 349.8837 | 20.1697 | 1.1039 | -19.0658 | 18.1849 | 19.0658 | 16.4608 | 0 | 2013-02-08 | 339.5733 | 332.0699 | 0.056146 | 0.049121 | 0.04957
| Winter 2012/13 | Feb 2013 | 2012/13 | 2013-02-09 | 349.8837 | 331.834 | 352.0204 | 20.1864 | 2.1367 | -18.0497 | 18.1034 | 18.0497 | 16.3741 | 0 | 2013-02-09 | 318.0262 | 332.3382 | 0.056755 | 0.048792 | 0.049269
| Winter 2012/13 | Feb 2013 | 2012/13 | 2013-02-10 | 352.0204 | 338.7291 | 353.649 | 14.9199 | 1.6286 | -13.2913 | 18.1186 | 13.2913 | 16.3586 | 0 | 2013-02-10 | 312.4923 | 332.1819 | 0.042533 | 0.048764 | 0.049246
| Winter 2012/13 | Feb 2013 | 2012/13 | 2013-02-11 | 352.9208 | 333.2216 | 353.1048 | 19.8832 | 0.184 | -19.6992 | 18.3742 | 19.6992 | 16.8067 | 0 | 2013-02-11 | 357.9521 | 333.9496 | 0.055033 | 0.049915 | 0.050327
| Winter 2012/13 | Feb 2013 | 2012/13 | 2013-02-12 | 352.3556 | 326.7872 | 352.3556 | 25.5684 | 0 | -25.5684 | 18.7886 | 25.5684 | 17.2338 | 1 | 2013-02-12 | 368.7965 | 335.3749 | 0.069329 | 0.050922 | 0.051387
| Winter 2012/13 | Feb 2013 | 2012/13 | 2013-02-13 | 351.4735 | 324.5357 | 352.3987 | 27.863 | 0.9252 | -26.9378 | 18.9291 | 26.9378 | 17.4277 | 1 | 2013-02-13 | 368.1594 | 335.9251 | 0.073169 | 0.051359 | 0.05188
| Winter 2012/13 | Feb 2013 | 2012/13 | 2013-02-14 | 352.3987 | 338.9646 | 352.5882 | 13.6236 | 0.1895 | -13.4341 | 18.6184 | 13.4341 | 17.1107 | 0 | 2013-02-14 | 306.6866 | 333.9265 | 0.043804 | 0.050733 | 0.051241
| Winter 2012/13 | Feb 2013 | 2012/13 | 2013-02-15 | 348.4201 | 339.0276 | 351.0598 | 12.0322 | 2.6397 | -9.3925 | 18.0183 | 9.3925 | 16.4285 | 0 | 2013-02-15 | 304.3862 | 330.9726 | 0.030857 | 0.049229 | 0.049637
| Winter 2012/13 | Feb 2013 | 2012/13 | 2013-02-16 | 350.1443 | 345.9882 | 352.9607 | 6.9725 | 2.8164 | -4.1561 | 17.555 | 4.1561 | 16.1527 | 0 | 2013-02-16 | 294.2812 | 328.1036 | 0.014123 | 0.04861 | 0.04923
| Winter 2012/13 | Feb 2013 | 2012/13 | 2013-02-17 | 351.1399 | 345.821 | 352.6643 | 6.8433 | 1.5244 | -5.3189 | 17.2282 | 5.3189 | 15.8591 | 0 | 2013-02-17 | 301.8561 | 325.4099 | 0.017621 | 0.047967 | 0.048736
| Winter 2012/13 | Feb 2013 | 2012/13 | 2013-02-18 | 348.8741 | 337.4893 | 351.1221 | 13.6328 | 2.248 | -11.3848 | 16.8299 | 11.3848 | 15.4586 | 0 | 2013-02-18 | 324.0667 | 324.367 | 0.035131 | 0.046943 | 0.047658
| Winter 2012/13 | Feb 2013 | 2012/13 | 2013-02-19 | 348.5372 | 335.9819 | 349.7786 | 13.7967 | 1.2414 | -12.5553 | 16.636 | 12.5553 | 15.2728 | 0 | 2013-02-19 | 313.4864 | 323.0886 | 0.040051 | 0.04656 | 0.047271
| Winter 2012/13 | Feb 2013 | 2012/13 | 2013-02-20 | 349.7786 | 340.5233 | 352.9551 | 12.4318 | 3.1765 | -9.2553 | 16.4867 | 9.2553 | 15.0549 | 0 | 2013-02-20 | 332.3419 | 321.6429 | 0.027849 | 0.046088 | 0.046806
| Winter 2012/13 | Feb 2013 | 2012/13 | 2013-02-21 | 348.4929 | 331.0602 | 348.6786 | 17.6184 | 0.1857 | -17.4327 | 16.3787 | 17.4327 | 14.9506 | 0 | 2013-02-21 | 360.9146 | 321.0061 | 0.048301 | 0.045894 | 0.046574
| Winter 2012/13 | Feb 2013 | 2012/13 | 2013-02-22 | 344.6714 | 323.0684 | 344.6714 | 21.603 | 0 | -21.603 | 16.4522 | 21.603 | 15.0242 | 0 | 2013-02-22 | 373.3962 | 320.4837 | 0.057855 | 0.046161 | 0.04688
| Winter 2012/13 | Feb 2013 | 2012/13 | 2013-02-23 | 344.0843 | 321.7224 | 347.4851 | 25.7627 | 3.4008 | -22.3619 | 16.8201 | 22.3619 | 15.2787 | 0 | 2013-02-23 | 351.9837 | 319.673 | 0.063531 | 0.046974 | 0.047795
| Winter 2012/13 | Feb 2013 | 2012/13 | 2013-02-24 | 347.4851 | 337.0635 | 349.8953 | 12.8318 | 2.4102 | -10.4216 | 16.543 | 10.4216 | 14.9212 | 0 | 2013-02-24 | 346.605 | 319.0825 | 0.030068 | 0.046042 | 0.046763
| Winter 2012/13 | Feb 2013 | 2012/13 | 2013-02-25 | 347.1901 | 326.4428 | 358.2085 | 31.7657 | 11.0184 | -20.7473 | 17.1426 | 20.7473 | 15.2045 | 0 | 2013-02-25 | 360.3637 | 321.3623 | 0.057573 | 0.046562 | 0.047313
| Winter 2012/13 | Feb 2013 | 2012/13 | 2013-02-26 | 358.2085 | 345.8559 | 359.5886 | 13.7327 | 1.3801 | -12.3526 | 17.3002 | 12.3526 | 15.4705 | 0 | 2013-02-26 | 359.5627 | 323.8685 | 0.034355 | 0.047195 | 0.047768
| Winter 2012/13 | Feb 2013 | 2012/13 | 2013-02-27 | 353.1623 | 349.6676 | 353.4127 | 3.7451 | 0.2504 | -3.4947 | 16.6005 | 3.4947 | 14.7744 | 0 | 2013-02-27 | 350.1938 | 325.4457 | 0.0099793 | 0.044845 | 0.045397
| Winter 2012/13 | Feb 2013 | 2012/13 | 2013-02-28 | 351.9635 | 336.033 | 351.9635 | 15.9305 | 0 | -15.9305 | 16.8968 | 15.9305 | 15.1052 | 0 | 2013-02-28 | 328.2908 | 326.9984 | 0.048526 | 0.045752 | 0.046194
| Winter 2012/13 | Mar 2013 | 2012/13 | 2013-03-01 | 350.9885 | 338.6354 | 351.5003 | 12.8649 | 0.5118 | -12.3531 | 16.9412 | 12.3531 | 15.2592 | 0 | 2013-03-01 | 320.2261 | 328.2145 | 0.038576 | 0.046129 | 0.046492
| Winter 2012/13 | Mar 2013 | 2012/13 | 2013-03-02 | 351.5003 | 339.7853 | 353.6058 | 13.8205 | 2.1055 | -11.715 | 16.8332 | 11.715 | 15.081 | 0 | 2013-03-02 | 280.1146 | 328.1783 | 0.041822 | 0.045501 | 0.045954
| Winter 2012/13 | Mar 2013 | 2012/13 | 2013-03-03 | 353.6058 | 330.5396 | 356.4032 | 25.8636 | 2.7974 | -23.0662 | 16.9134 | 23.0662 | 15.2162 | 0 | 2013-03-03 | 280.2876 | 327.9113 | 0.082295 | 0.046046 | 0.046403
| Winter 2012/13 | Mar 2013 | 2012/13 | 2013-03-04 | 356.4032 | 341.6196 | 356.4032 | 14.7836 | 0 | -14.7836 | 16.8314 | 14.7836 | 15.1969 | 0 | 2013-03-04 | 303.7039 | 327.9955 | 0.048678 | 0.045968 | 0.046333
| Winter 2012/13 | Mar 2013 | 2012/13 | 2013-03-05 | 355.6467 | 345.4564 | 357.5359 | 12.0795 | 1.8892 | -10.1903 | 16.7574 | 10.1903 | 15.1296 | 0 | 2013-03-05 | 308.9597 | 328.323 | 0.032983 | 0.045707 | 0.046081
| Winter 2012/13 | Mar 2013 | 2012/13 | 2013-03-06 | 351.3022 | 334.6081 | 351.9583 | 17.3502 | 0.6561 | -16.6941 | 16.8877 | 16.6941 | 15.2476 | 0 | 2013-03-06 | 307.1603 | 328.8807 | 0.05435 | 0.046009 | 0.046362
| Winter 2012/13 | Mar 2013 | 2012/13 | 2013-03-07 | 349.1285 | 329.8938 | 350.2568 | 20.363 | 1.1283 | -19.2347 | 17.0312 | 19.2347 | 15.364 | 0 | 2013-03-07 | 308.3785 | 328.5054 | 0.062374 | 0.046447 | 0.04677
| Winter 2012/13 | Mar 2013 | 2012/13 | 2013-03-08 | 350.2568 | 338.3554 | 351.9242 | 13.5688 | 1.6674 | -11.9014 | 16.8518 | 11.9014 | 15.2113 | 0 | 2013-03-08 | 313.8676 | 328.0035 | 0.037919 | 0.04604 | 0.046375
| Winter 2012/13 | Mar 2013 | 2012/13 | 2013-03-09 | 351.9242 | 339.4088 | 352.8836 | 13.4748 | 0.9594 | -12.5154 | 16.5027 | 12.5154 | 14.8302 | 0 | 2013-03-09 | 296.3677 | 326.416 | 0.042229 | 0.045127 | 0.045434
| Winter 2012/13 | Mar 2013 | 2012/13 | 2013-03-10 | 352.8836 | 338.3734 | 356.9384 | 18.565 | 4.0548 | -14.5102 | 16.4493 | 14.5102 | 14.6784 | 0 | 2013-03-10 | 310.1857 | 325.4365 | 0.046779 | 0.044815 | 0.045104
| Winter 2012/13 | Mar 2013 | 2012/13 | 2013-03-11 | 356.9384 | 330.711 | 356.9384 | 26.2274 | 0 | -26.2274 | 16.6506 | 26.2274 | 14.951 | 1 | 2013-03-11 | 378.1317 | 327.44 | 0.06936 | 0.045235 | 0.04566
| Winter 2012/13 | Mar 2013 | 2012/13 | 2013-03-12 | 347.162 | 327.938 | 352.4537 | 24.5157 | 5.2917 | -19.224 | 16.9705 | 19.224 | 15.1487 | 0 | 2013-03-12 | 364.2024 | 329.1636 | 0.052784 | 0.045577 | 0.046022
| Winter 2012/13 | Mar 2013 | 2012/13 | 2013-03-13 | 352.4537 | 350.1691 | 355.8441 | 5.675 | 3.3904 | -2.2846 | 16.4969 | 2.2846 | 14.5682 | 0 | 2013-03-13 | 338.3573 | 328.5105 | 0.006752 | 0.043967 | 0.044346
| Winter 2012/13 | Mar 2013 | 2012/13 | 2013-03-14 | 353.5282 | 338.5066 | 353.5282 | 15.0216 | 0 | -15.0216 | 16.1453 | 15.0216 | 14.2167 | 0 | 2013-03-14 | 326.3769 | 327.0965 | 0.046025 | 0.043191 | 0.043463
| Winter 2012/13 | Mar 2013 | 2012/13 | 2013-03-15 | 350.0744 | 333.8981 | 350.1275 | 16.2294 | 0.0531 | -16.1763 | 15.7575 | 16.1763 | 13.858 | 0 | 2013-03-15 | 300.7825 | 324.8506 | 0.053781 | 0.042544 | 0.04266
| Winter 2012/13 | Mar 2013 | 2012/13 | 2013-03-16 | 348.217 | 331.5726 | 348.9512 | 17.3786 | 0.7342 | -16.6444 | 15.8827 | 16.6444 | 13.965 | 0 | 2013-03-16 | 283.7802 | 324.0871 | 0.058652 | 0.043039 | 0.04309
| Winter 2012/13 | Mar 2013 | 2012/13 | 2013-03-17 | 348.9512 | 329.6986 | 352.3138 | 22.6152 | 3.3626 | -19.2526 | 16.2355 | 19.2526 | 14.2937 | 0 | 2013-03-17 | 292.7685 | 323.6998 | 0.06576 | 0.044203 | 0.044157
| Winter 2012/13 | Mar 2013 | 2012/13 | 2013-03-18 | 352.3138 | 338.0935 | 352.4246 | 14.3311 | 0.1108 | -14.2203 | 16.4807 | 14.2203 | 14.6291 | 0 | 2013-03-18 | 312.034 | 324.2916 | 0.045573 | 0.045251 | 0.045111
| Winter 2012/13 | Mar 2013 | 2012/13 | 2013-03-19 | 352.4246 | 335.3109 | 352.514 | 17.2031 | 0.0894 | -17.1137 | 16.8261 | 17.1137 | 15.0223 | 0 | 2013-03-19 | 319.4982 | 324.8796 | 0.053564 | 0.046449 | 0.04624
| Winter 2012/13 | Mar 2013 | 2012/13 | 2013-03-20 | 350.673 | 333.434 | 351.257 | 17.823 | 0.584 | -17.239 | 16.9657 | 17.239 | 15.2174 | 0 | 2013-03-20 | 330.1117 | 325.0811 | 0.052222 | 0.047019 | 0.046811
| Winter 2012/13 | Mar 2013 | 2012/13 | 2013-03-21 | 349.141 | 335.961 | 352.3772 | 16.4162 | 3.2362 | -13.18 | 17.0531 | 13.18 | 15.2383 | 0 | 2013-03-21 | 345.2081 | 326.1385 | 0.03818 | 0.046956 | 0.046723
| Winter 2012/13 | Mar 2013 | 2012/13 | 2013-03-22 | 352.377 | 332.884 | 356.1246 | 23.2406 | 3.7476 | -19.493 | 17.4134 | 19.493 | 15.5795 | 0 | 2013-03-22 | 351.054 | 326.7623 | 0.055527 | 0.047879 | 0.047678
| Winter 2012/13 | Mar 2013 | 2012/13 | 2013-03-23 | 356.124 | 341.576 | 360.194 | 18.618 | 4.07 | -14.548 | 17.4467 | 14.548 | 15.4834 | 0 | 2013-03-23 | 351.9411 | 326.4631 | 0.041336 | 0.047647 | 0.047428
| Winter 2012/13 | Mar 2013 | 2012/13 | 2013-03-24 | 353.481 | 338.995 | 357.5474 | 18.5524 | 4.0664 | -14.486 | 17.345 | 14.486 | 15.2461 | 0 | 2013-03-24 | 344.2261 | 325.4908 | 0.042083 | 0.047121 | 0.04684
| Winter 2012/13 | Mar 2013 | 2012/13 | 2013-03-25 | 357.547 | 338.513 | 357.547 | 19.034 | 0 | -19.034 | 17.1207 | 19.034 | 15.1352 | 0 | 2013-03-25 | 379.2707 | 326.4004 | 0.050186 | 0.046676 | 0.04637
| Winter 2012/13 | Mar 2013 | 2012/13 | 2013-03-26 | 355.25 | 338.01 | 356.73 | 18.72 | 1.48 | -17.24 | 17.317 | 17.24 | 15.3625 | 0 | 2013-03-26 | 381.2342 | 327.5547 | 0.045222 | 0.047181 | 0.0469
| Winter 2012/13 | Mar 2013 | 2012/13 | 2013-03-27 | 353.57 | 336.88 | 353.57 | 16.69 | 0 | -16.69 | 16.8145 | 16.69 | 15.2272 | 0 | 2013-03-27 | 370.4039 | 327.8894 | 0.045059 | 0.046764 | 0.04644
| Winter 2012/13 | Mar 2013 | 2012/13 | 2013-03-28 | 351.3 | 335.84 | 354.27 | 18.43 | 2.97 | -15.46 | 16.971 | 15.46 | 15.3308 | 0 | 2013-03-28 | 349.9044 | 327.5674 | 0.044183 | 0.047092 | 0.046802
| Winter 2012/13 | Mar 2013 | 2012/13 | 2013-03-29 | 354.27 | 337.62 | 354.6 | 16.98 | 0.33 | -16.65 | 17.4122 | 16.65 | 15.7693 | 0 | 2013-03-29 | 326.957 | 326.7928 | 0.050924 | 0.048457 | 0.048255
| Winter 2012/13 | Mar 2013 | 2012/13 | 2013-03-30 | 354.6 | 346.13 | 356.59 | 10.46 | 1.99 | -8.47 | 17.2298 | 8.47 | 15.5206 | 0 | 2013-03-30 | 301.7831 | 325.9093 | 0.028067 | 0.047775 | 0.047623
| Winter 2012/13 | Mar 2013 | 2012/13 | 2013-03-31 | 354.44 | 351.21 | 358.69 | 7.48 | 4.25 | -3.23 | 17.0503 | 3.23 | 15.2165 | 0 | 2013-03-31 | 309.8439 | 325.5632 | 0.010425 | 0.046836 | 0.046739
| Summer 2013 | Apr 2013 | 2012/13 | 2013-04-01 | 358.695 | 344.94 | 362.31 | 17.37 | 3.615 | -13.755 | 17.1687 | 13.755 | 15.2845 | 0 | 2013-04-01 | 335.9304 | 327.4237 | 0.040946 | 0.046807 | 0.046681
| Summer 2013 | Apr 2013 | 2012/13 | 2013-04-02 | 351.662 | 345.49 | 352.37 | 6.88 | 0.708 | -6.172 | 16.5359 | 6.172 | 14.7214 | 0 | 2013-04-02 | 311.7302 | 328.4718 | 0.019799 | 0.044724 | 0.044818
| Summer 2013 | Apr 2013 | 2012/13 | 2013-04-03 | 351.991 | 336.01 | 351.99 | 15.98 | -0.001 | -15.981 | 16.5758 | 15.981 | 14.7613 | 0 | 2013-04-03 | 317.2864 | 328.9245 | 0.050368 | 0.04478 | 0.044877
| Summer 2013 | Apr 2013 | 2012/13 | 2013-04-04 | 351.049 | 338.15 | 352.05 | 13.9 | 1.001 | -12.899 | 16.6364 | 12.899 | 14.8516 | 0 | 2013-04-04 | 328.2054 | 329.5661 | 0.039302 | 0.044991 | 0.045064
| Summer 2013 | Apr 2013 | 2012/13 | 2013-04-05 | 349.391 | 333.74 | 350.47 | 16.73 | 1.079 | -15.651 | 16.6158 | 15.651 | 14.8168 | 0 | 2013-04-05 | 311.1156 | 329.6979 | 0.050306 | 0.044856 | 0.044941
| Summer 2013 | Apr 2013 | 2012/13 | 2013-04-06 | 350.476 | 346.84 | 352.92 | 6.08 | 2.444 | -3.636 | 16.1397 | 3.636 | 14.2969 | 0 | 2013-04-06 | 275.3109 | 328.5957 | 0.013207 | 0.043217 | 0.043509
| Summer 2013 | Apr 2013 | 2012/13 | 2013-04-07 | 352.929 | 342.04 | 353.46 | 11.42 | 0.531 | -10.889 | 16.068 | 10.889 | 14.2631 | 0 | 2013-04-07 | 281.5391 | 327.518 | 0.038677 | 0.043243 | 0.043549
| Summer 2013 | Apr 2013 | 2012/13 | 2013-04-08 | 349 | 341.23 | 355.25 | 14.02 | 6.25 | -7.77 | 16.0862 | 7.77 | 14.1049 | 0 | 2013-04-08 | 284.6155 | 327.1263 | 0.0273 | 0.042745 | 0.043118
| Summer 2013 | Apr 2013 | 2012/13 | 2013-04-09 | 355.255 | 339.43 | 355.25 | 15.82 | -0.005 | -15.825 | 15.9947 | 15.825 | 14.1488 | 0 | 2013-04-09 | 289.5188 | 326.4374 | 0.05466 | 0.043008 | 0.043343
| Summer 2013 | Apr 2013 | 2012/13 | 2013-04-10 | 352.588 | 344.08 | 353.53 | 9.45 | 0.942 | -8.508 | 15.4355 | 8.508 | 13.5581 | 0 | 2013-04-10 | 274.8061 | 322.9932 | 0.03096 | 0.041728 | 0.041976
| Summer 2013 | Apr 2013 | 2012/13 | 2013-04-11 | 353.536 | 334.06 | 354.15 | 20.09 | 0.614 | -19.476 | 15.2879 | 19.476 | 13.5665 | 0 | 2013-04-11 | 289.8117 | 320.5135 | 0.067202 | 0.042208 | 0.042327
| Summer 2013 | Apr 2013 | 2012/13 | 2013-04-12 | 345.299 | 322.31 | 346.48 | 24.17 | 1.181 | -22.989 | 15.9044 | 22.989 | 14.2567 | 0 | 2013-04-12 | 256.8891 | 317.7979 | 0.08949 | 0.044966 | 0.044861
| Summer 2013 | Apr 2013 | 2012/13 | 2013-04-13 | 346.48 | 329.54 | 348.55 | 19.01 | 2.07 | -16.94 | 16.0374 | 16.94 | 14.3206 | 0 | 2013-04-13 | 256.4676 | 315.4676 | 0.066051 | 0.045634 | 0.045395
| Summer 2013 | Apr 2013 | 2012/13 | 2013-04-14 | 342.54 | 340.46 | 350.52 | 10.06 | 7.98 | -2.08 | 15.8317 | 2.08 | 13.8507 | 0 | 2013-04-14 | 251.78 | 313.8342 | 0.0082612 | 0.044116 | 0.044134
| Summer 2013 | Apr 2013 | 2012/13 | 2013-04-15 | 340.498 | 336.99 | 344.06 | 7.07 | 3.562 | -3.508 | 15.4881 | 3.508 | 13.4129 | 0 | 2013-04-15 | 259.1897 | 313.0145 | 0.013534 | 0.042612 | 0.042851
| Summer 2013 | Apr 2013 | 2012/13 | 2013-04-16 | 339.846 | 336.79 | 341.81 | 5.02 | 1.964 | -3.056 | 14.9016 | 3.056 | 12.873 | 0 | 2013-04-16 | 248.3096 | 311.5326 | 0.012307 | 0.040831 | 0.041321
| Summer 2013 | Apr 2013 | 2012/13 | 2013-04-17 | 341.815 | 334.7 | 342.4 | 7.7 | 0.585 | -7.115 | 14.6806 | 7.115 | 12.6361 | 0 | 2013-04-17 | 256.4197 | 309.6787 | 0.027747 | 0.040236 | 0.040804
| Summer 2013 | Apr 2013 | 2012/13 | 2013-04-18 | 341.501 | 339.39 | 345 | 5.61 | 3.499 | -2.111 | 14.2941 | 2.111 | 12.136 | 0 | 2013-04-18 | 262.6948 | 307.7853 | 0.0080359 | 0.038719 | 0.03943
| Summer 2013 | Apr 2013 | 2012/13 | 2013-04-19 | 339.776 | 333.58 | 339.91 | 6.33 | 0.134 | -6.196 | 13.911 | 6.196 | 11.7679 | 0 | 2013-04-19 | 250.3416 | 305.1263 | 0.02475 | 0.037803 | 0.038567
| Summer 2013 | Apr 2013 | 2012/13 | 2013-04-20 | 338.98 | 338.38 | 341.01 | 2.63 | 2.03 | -0.6 | 13.4515 | 0.6 | 11.3486 | 0 | 2013-04-20 | 229.5119 | 301.2698 | 0.0026142 | 0.036618 | 0.037669
| Summer 2013 | Apr 2013 | 2012/13 | 2013-04-21 | 341.016 | 338.31 | 341.58 | 3.27 | 0.564 | -2.706 | 12.7858 | 2.706 | 10.789 | 0 | 2013-04-21 | 237.3133 | 297.4784 | 0.011403 | 0.035147 | 0.036268
| Summer 2013 | Apr 2013 | 2012/13 | 2013-04-22 | 339.729 | 333.98 | 339.72 | 5.74 | -0.009 | -5.749 | 12.3565 | 5.749 | 10.4957 | 0 | 2013-04-22 | 252.1963 | 294.1536 | 0.022796 | 0.034529 | 0.035681
| Summer 2013 | Apr 2013 | 2012/13 | 2013-04-23 | 339.328 | 332.31 | 340.2 | 7.89 | 0.872 | -7.018 | 12.0011 | 7.018 | 10.2468 | 0 | 2013-04-23 | 241.9274 | 290.7436 | 0.029009 | 0.034093 | 0.035243
| Summer 2013 | Apr 2013 | 2012/13 | 2013-04-24 | 340.204 | 332.65 | 340.2 | 7.55 | -0.004 | -7.554 | 11.6183 | 7.554 | 9.8641 | 0 | 2013-04-24 | 242.0029 | 286.168 | 0.031214 | 0.033461 | 0.03447
| Summer 2013 | Apr 2013 | 2012/13 | 2013-04-25 | 337.364 | 326.86 | 339.68 | 12.82 | 2.316 | -10.504 | 11.4217 | 10.504 | 9.6396 | 0 | 2013-04-25 | 233.2372 | 281.2348 | 0.045036 | 0.033454 | 0.034276
| Summer 2013 | Apr 2013 | 2012/13 | 2013-04-26 | 339.687 | 332.89 | 343.33 | 10.44 | 3.643 | -6.797 | 11.2133 | 6.797 | 9.3098 | 0 | 2013-04-26 | 214.662 | 276.0434 | 0.031664 | 0.033008 | 0.033726
| Summer 2013 | Apr 2013 | 2012/13 | 2013-04-27 | 342.378 | 335.55 | 343.05 | 7.5 | 0.672 | -6.828 | 10.849 | 6.828 | 9.0221 | 0 | 2013-04-27 | 234.8178 | 272.2072 | 0.029078 | 0.032504 | 0.033144
| Summer 2013 | Apr 2013 | 2012/13 | 2013-04-28 | 338.477 | 333.01 | 338.89 | 5.88 | 0.413 | -5.467 | 10.479 | 5.467 | 8.6493 | 0 | 2013-04-28 | 230.1588 | 268.9806 | 0.023753 | 0.031599 | 0.032156
| Summer 2013 | Apr 2013 | 2012/13 | 2013-04-29 | 338.899 | 331.64 | 339.45 | 7.81 | 0.551 | -7.259 | 10.3907 | 7.259 | 8.609 | 0 | 2013-04-29 | 236.9922 | 266.8209 | 0.03063 | 0.031684 | 0.032265
| Summer 2013 | Apr 2013 | 2012/13 | 2013-04-30 | 339.45 | 333.78 | 339.45 | 5.67 | 0 | -5.67 | 10.3303 | 5.67 | 8.6903 | 0 | 2013-04-30 | 240.2505 | 264.5011 | 0.0236 | 0.032123 | 0.032855
| Summer 2013 | May 2013 | 2012/13 | 2013-05-01 | 335.069 | 323.33 | 340.81 | 17.48 | 5.741 | -11.739 | 10.334 | 11.739 | 8.6231 | 0 | 2013-05-01 | 237.3037 | 261.2135 | 0.049468 | 0.032407 | 0.033012
| Summer 2013 | May 2013 | 2012/13 | 2013-05-02 | 340.818 | 335.53 | 342.01 | 6.48 | 1.192 | -5.288 | 10.3207 | 5.288 | 8.5936 | 0 | 2013-05-02 | 232.4703 | 258.5715 | 0.022747 | 0.032506 | 0.033235
| Summer 2013 | May 2013 | 2012/13 | 2013-05-03 | 342.015 | 331.3 | 344.64 | 13.34 | 2.625 | -10.715 | 10.2327 | 10.715 | 8.4181 | 0 | 2013-05-03 | 223.398 | 255.4419 | 0.047964 | 0.032426 | 0.032955
| Summer 2013 | May 2013 | 2012/13 | 2013-05-04 | 344.65 | 335.93 | 345.52 | 9.59 | 0.87 | -8.72 | 10.089 | 8.72 | 8.2788 | 0 | 2013-05-04 | 213.7426 | 251.6265 | 0.040797 | 0.032475 | 0.032901
| Summer 2013 | May 2013 | 2012/13 | 2013-05-05 | 337.071 | 316.89 | 337.07 | 20.18 | -0.001 | -20.181 | 10.204 | 20.181 | 8.4298 | 0 | 2013-05-05 | 213.603 | 248.3761 | 0.094479 | 0.033948 | 0.03394
| Summer 2013 | May 2013 | 2012/13 | 2013-05-06 | 336.068 | 330.74 | 336.99 | 6.25 | 0.922 | -5.328 | 10.2097 | 5.328 | 8.4862 | 0 | 2013-05-06 | 206.7822 | 246.0918 | 0.025766 | 0.034366 | 0.034484
| Summer 2013 | May 2013 | 2012/13 | 2013-05-07 | 336.436 | 320.24 | 340.38 | 20.14 | 3.944 | -16.196 | 10.5003 | 16.196 | 8.6631 | 0 | 2013-05-07 | 200.0484 | 243.3754 | 0.08096 | 0.035776 | 0.035596
| Summer 2013 | May 2013 | 2012/13 | 2013-05-08 | 340.38 | 336.98 | 341.73 | 4.75 | 1.35 | -3.4 | 10.1913 | 3.4 | 8.5174 | 0 | 2013-05-08 | 219.1196 | 241.1922 | 0.015517 | 0.035383 | 0.035314
| Summer 2013 | May 2013 | 2012/13 | 2013-05-09 | 341.733 | 334.13 | 341.73 | 7.6 | -0.003 | -7.603 | 9.9173 | 7.603 | 8.2434 | 0 | 2013-05-09 | 223.3198 | 238.9856 | 0.034045 | 0.034696 | 0.034493
| Summer 2013 | May 2013 | 2012/13 | 2013-05-10 | 339.404 | 327.87 | 342.01 | 14.14 | 2.606 | -11.534 | 10.0737 | 11.534 | 8.3442 | 0 | 2013-05-10 | 223.3142 | 237.2692 | 0.051649 | 0.035386 | 0.035168
| Summer 2013 | May 2013 | 2012/13 | 2013-05-11 | 342.013 | 338.23 | 343.27 | 5.04 | 1.257 | -3.783 | 9.572 | 3.783 | 7.8211 | 0 | 2013-05-11 | 216.9447 | 234.8403 | 0.017438 | 0.033727 | 0.033304
| Summer 2013 | May 2013 | 2012/13 | 2013-05-12 | 341.26 | 333.75 | 341.4 | 7.65 | 0.14 | -7.51 | 9.0213 | 7.51 | 7.3052 | 0 | 2013-05-12 | 227.0669 | 233.8462 | 0.033074 | 0.031846 | 0.031239
| Summer 2013 | May 2013 | 2012/13 | 2013-05-13 | 336.634 | 328.72 | 337.74 | 9.02 | 1.106 | -7.914 | 8.6883 | 7.914 | 7.0043 | 0 | 2013-05-13 | 229.4024 | 232.944 | 0.034498 | 0.030795 | 0.030069
| Summer 2013 | May 2013 | 2012/13 | 2013-05-14 | 337.74 | 326.3 | 338.56 | 12.26 | 0.82 | -11.44 | 8.7617 | 11.44 | 7.3163 | 0 | 2013-05-14 | 241.3046 | 232.5949 | 0.047409 | 0.032099 | 0.031455
| Summer 2013 | May 2013 | 2012/13 | 2013-05-15 | 338.567 | 325.25 | 339.63 | 14.38 | 1.063 | -13.317 | 9.0053 | 13.317 | 7.6433 | 0 | 2013-05-15 | 236.544 | 231.84 | 0.056298 | 0.033525 | 0.032968
| Summer 2013 | May 2013 | 2012/13 | 2013-05-16 | 338.551 | 323.85 | 338.86 | 15.01 | 0.309 | -14.701 | 9.3383 | 14.701 | 8.0314 | 0 | 2013-05-16 | 225.5178 | 231.0803 | 0.065188 | 0.035288 | 0.034756
| Summer 2013 | May 2013 | 2012/13 | 2013-05-17 | 338.325 | 328.31 | 339.34 | 11.03 | 1.015 | -10.015 | 9.4493 | 10.015 | 8.1281 | 0 | 2013-05-17 | 218.2286 | 229.8072 | 0.045892 | 0.035892 | 0.035369
| Summer 2013 | May 2013 | 2012/13 | 2013-05-18 | 339.349 | 326.7 | 341.7 | 15 | 2.351 | -12.649 | 9.7623 | 12.649 | 8.4794 | 0 | 2013-05-18 | 227.8045 | 228.6442 | 0.055526 | 0.037475 | 0.037085
| Summer 2013 | May 2013 | 2012/13 | 2013-05-19 | 340.179 | 332.83 | 344.18 | 11.35 | 4.001 | -7.349 | 9.9297 | 7.349 | 8.5178 | 0 | 2013-05-19 | 198.1585 | 226.9048 | 0.037086 | 0.037887 | 0.037539
| Summer 2013 | May 2013 | 2012/13 | 2013-05-20 | 336.335 | 323.46 | 337.28 | 13.82 | 0.945 | -12.875 | 10.3027 | 12.875 | 8.927 | 0 | 2013-05-20 | 203.962 | 226.0531 | 0.063125 | 0.039904 | 0.039491
| Summer 2013 | May 2013 | 2012/13 | 2013-05-21 | 337.288 | 316.34 | 337.68 | 21.34 | 0.392 | -20.948 | 10.905 | 20.948 | 9.535 | 0 | 2013-05-21 | 217.9444 | 225.4075 | 0.096116 | 0.042727 | 0.042301
| Summer 2013 | May 2013 | 2012/13 | 2013-05-22 | 334.059 | 320.67 | 335.61 | 14.94 | 1.551 | -13.389 | 11.2117 | 13.389 | 9.7897 | 0 | 2013-05-22 | 211.344 | 224.0458 | 0.063352 | 0.044079 | 0.043695
| Summer 2013 | May 2013 | 2012/13 | 2013-05-23 | 335.616 | 323.78 | 340.6 | 16.82 | 4.984 | -11.836 | 11.5093 | 11.836 | 9.9503 | 0 | 2013-05-23 | 197.4157 | 222.562 | 0.059955 | 0.045111 | 0.044708
| Summer 2013 | May 2013 | 2012/13 | 2013-05-24 | 340.603 | 334.41 | 342.33 | 7.92 | 1.727 | -6.193 | 11.5217 | 6.193 | 9.9049 | 0 | 2013-05-24 | 223.0917 | 221.9317 | 0.02776 | 0.044996 | 0.044631
| Summer 2013 | May 2013 | 2012/13 | 2013-05-25 | 339.53 | 336.14 | 344.26 | 8.12 | 4.73 | -3.39 | 11.365 | 3.39 | 9.6678 | 0 | 2013-05-25 | 206.357 | 221.0357 | 0.016428 | 0.044042 | 0.043739
| Summer 2013 | May 2013 | 2012/13 | 2013-05-26 | 340.296 | 331.21 | 340.29 | 9.08 | -0.006 | -9.086 | 11.3197 | 9.086 | 9.7441 | 0 | 2013-05-26 | 209.8617 | 220.8756 | 0.043295 | 0.04443 | 0.044116
| Summer 2013 | May 2013 | 2012/13 | 2013-05-27 | 337.913 | 329.59 | 337.91 | 8.32 | -0.003 | -8.323 | 11.347 | 8.323 | 9.7939 | 0 | 2013-05-27 | 205.5988 | 219.9017 | 0.040482 | 0.04481 | 0.044538
| Summer 2013 | May 2013 | 2012/13 | 2013-05-28 | 336.692 | 326.67 | 337.08 | 10.41 | 0.388 | -10.022 | 11.498 | 10.022 | 9.9458 | 0 | 2013-05-28 | 216.041 | 219.4311 | 0.046389 | 0.045564 | 0.045325
| Summer 2013 | May 2013 | 2012/13 | 2013-05-29 | 336.102 | 326.36 | 341.48 | 15.12 | 5.378 | -9.742 | 11.7417 | 9.742 | 10.0285 | 0 | 2013-05-29 | 225.8037 | 219.0581 | 0.043144 | 0.045982 | 0.04578
| Summer 2013 | May 2013 | 2012/13 | 2013-05-30 | 341.484 | 335.27 | 347.97 | 12.7 | 6.486 | -6.214 | 11.976 | 6.214 | 10.0467 | 0 | 2013-05-30 | 214.7325 | 218.2075 | 0.028938 | 0.046159 | 0.046042
| Summer 2013 | May 2013 | 2012/13 | 2013-05-31 | 340.794 | 330.67 | 341.08 | 10.41 | 0.286 | -10.124 | 11.7403 | 10.124 | 9.9928 | 0 | 2013-05-31 | 191.8621 | 216.6928 | 0.052767 | 0.046269 | 0.046115
| Summer 2013 | Jun 2013 | 2012/13 | 2013-06-01 | 339.182 | 332.38 | 340.19 | 7.81 | 1.008 | -6.802 | 11.7847 | 6.802 | 10.0433 | 0 | 2013-06-01 | 218.0032 | 216.2106 | 0.031201 | 0.046551 | 0.046451
| Summer 2013 | Jun 2013 | 2012/13 | 2013-06-02 | 339.518 | 328.63 | 339.7 | 11.07 | 0.182 | -10.888 | 11.709 | 10.888 | 10.0491 | 0 | 2013-06-02 | 219.3161 | 216.0745 | 0.049645 | 0.046607 | 0.046507
| Summer 2013 | Jun 2013 | 2012/13 | 2013-06-03 | 339.7 | 330.78 | 341.31 | 10.53 | 1.61 | -8.92 | 11.7403 | 8.92 | 10.0557 | 0 | 2013-06-03 | 203.199 | 215.7231 | 0.043898 | 0.046711 | 0.046614
| Summer 2013 | Jun 2013 | 2012/13 | 2013-06-04 | 341.182 | 334.29 | 341.18 | 6.89 | -0.002 | -6.892 | 11.2973 | 6.892 | 9.6128 | 0 | 2013-06-04 | 223.3749 | 216.0488 | 0.030854 | 0.04459 | 0.044493
| Summer 2013 | Jun 2013 | 2012/13 | 2013-06-05 | 339.229 | 328.26 | 339.99 | 11.73 | 0.761 | -10.969 | 11.48 | 10.969 | 9.8008 | 0 | 2013-06-05 | 227.8207 | 216.7501 | 0.048148 | 0.045336 | 0.045217
| Summer 2013 | Jun 2013 | 2012/13 | 2013-06-06 | 339.033 | 334.9 | 342.17 | 7.27 | 3.137 | -4.133 | 11.051 | 4.133 | 9.3987 | 0 | 2013-06-06 | 217.781 | 217.3412 | 0.018978 | 0.04327 | 0.043244
| Summer 2013 | Jun 2013 | 2012/13 | 2013-06-07 | 342.172 | 327.08 | 342.83 | 15.75 | 0.658 | -15.092 | 11.4177 | 15.092 | 9.7884 | 0 | 2013-06-07 | 208.5686 | 216.9895 | 0.07236 | 0.045165 | 0.04511
| Summer 2013 | Jun 2013 | 2012/13 | 2013-06-08 | 342.457 | 332.78 | 343.29 | 10.51 | 0.833 | -9.677 | 11.5147 | 9.677 | 9.8576 | 0 | 2013-06-08 | 205.1979 | 216.3854 | 0.047159 | 0.045602 | 0.045556
| Summer 2013 | Jun 2013 | 2012/13 | 2013-06-09 | 341.96 | 324.05 | 341.96 | 17.91 | 0 | -17.91 | 11.6403 | 17.91 | 10.0701 | 0 | 2013-06-09 | 214.2622 | 216.0837 | 0.083589 | 0.046666 | 0.046603
| Summer 2013 | Jun 2013 | 2012/13 | 2013-06-10 | 339.801 | 320.98 | 339.8 | 18.82 | -0.001 | -18.821 | 12.0997 | 18.821 | 10.5714 | 0 | 2013-06-10 | 240.4797 | 216.8682 | 0.078264 | 0.048694 | 0.048746
| Summer 2013 | Jun 2013 | 2012/13 | 2013-06-11 | 339.797 | 331.4 | 340.61 | 9.21 | 0.813 | -8.397 | 12.1517 | 8.397 | 10.6009 | 0 | 2013-06-11 | 235.83 | 217.1603 | 0.035606 | 0.048778 | 0.048816
| Summer 2013 | Jun 2013 | 2012/13 | 2013-06-12 | 336.373 | 322.42 | 337.57 | 15.15 | 1.197 | -13.953 | 12.356 | 13.953 | 10.8022 | 0 | 2013-06-12 | 206.0876 | 216.3831 | 0.067704 | 0.049885 | 0.049922
| Summer 2013 | Jun 2013 | 2012/13 | 2013-06-13 | 337.571 | 327.23 | 337.57 | 10.34 | -0.001 | -10.341 | 12.292 | 10.341 | 10.7656 | 0 | 2013-06-13 | 192.8006 | 214.7663 | 0.053636 | 0.050093 | 0.050127
| Summer 2013 | Jun 2013 | 2012/13 | 2013-06-14 | 337.562 | 329.37 | 338.05 | 8.68 | 0.488 | -8.192 | 12.102 | 8.192 | 10.5948 | 0 | 2013-06-14 | 191.6957 | 213.2714 | 0.042734 | 0.049641 | 0.049677
| Summer 2013 | Jun 2013 | 2012/13 | 2013-06-15 | 333.695 | 326.42 | 340.14 | 13.72 | 6.445 | -7.275 | 12.059 | 7.275 | 10.3472 | 0 | 2013-06-15 | 202.0468 | 212.489 | 0.036007 | 0.048668 | 0.048695
| Summer 2013 | Jun 2013 | 2012/13 | 2013-06-16 | 340.143 | 326.16 | 340.55 | 14.39 | 0.407 | -13.983 | 12.171 | 13.983 | 10.4795 | 0 | 2013-06-16 | 214.9912 | 212.3811 | 0.06504 | 0.049306 | 0.049343
| Summer 2013 | Jun 2013 | 2012/13 | 2013-06-17 | 335.303 | 325.94 | 339.27 | 13.33 | 3.967 | -9.363 | 12.1153 | 9.363 | 10.37 | 0 | 2013-06-17 | 194.2837 | 211.2637 | 0.048192 | 0.049062 | 0.049085
| Summer 2013 | Jun 2013 | 2012/13 | 2013-06-18 | 339.279 | 324.74 | 341.53 | 16.79 | 2.251 | -14.539 | 12.2967 | 14.539 | 10.6096 | 0 | 2013-06-18 | 191.2263 | 211.0327 | 0.07603 | 0.05036 | 0.050275
| Summer 2013 | Jun 2013 | 2012/13 | 2013-06-19 | 341.537 | 325.18 | 342.2 | 17.02 | 0.663 | -16.357 | 12.4033 | 16.357 | 10.7257 | 0 | 2013-06-19 | 189.8477 | 210.5622 | 0.086159 | 0.051128 | 0.050938
| Summer 2013 | Jun 2013 | 2012/13 | 2013-06-20 | 340.343 | 322.48 | 341.71 | 19.23 | 1.367 | -17.863 | 12.333 | 17.863 | 10.6229 | 0 | 2013-06-20 | 195.0904 | 209.8004 | 0.091563 | 0.050976 | 0.050633
| Summer 2013 | Jun 2013 | 2012/13 | 2013-06-21 | 339.942 | 332.26 | 348.78 | 16.52 | 8.838 | -7.682 | 12.3857 | 7.682 | 10.4326 | 0 | 2013-06-21 | 189.6806 | 209.0783 | 0.0405 | 0.050214 | 0.049898
| Summer 2013 | Jun 2013 | 2012/13 | 2013-06-22 | 348.781 | 341.5 | 350 | 8.5 | 1.219 | -7.281 | 12.1083 | 7.281 | 10.2808 | 0 | 2013-06-22 | 184.2909 | 208.6408 | 0.039508 | 0.049533 | 0.049275
| Summer 2013 | Jun 2013 | 2012/13 | 2013-06-23 | 342.292 | 332.85 | 342.57 | 9.72 | 0.278 | -9.442 | 12.1683 | 9.442 | 10.3891 | 0 | 2013-06-23 | 244.2984 | 209.3477 | 0.038649 | 0.049896 | 0.049626
| Summer 2013 | Jun 2013 | 2012/13 | 2013-06-24 | 334.047 | 322.22 | 334.04 | 11.82 | -0.007 | -11.827 | 12.2917 | 11.827 | 10.6703 | 0 | 2013-06-24 | 189.3747 | 208.7816 | 0.062453 | 0.05143 | 0.051108
| Summer 2013 | Jun 2013 | 2012/13 | 2013-06-25 | 333.55 | 312.08 | 335.57 | 23.49 | 2.02 | -21.47 | 12.772 | 21.47 | 11.0831 | 0 | 2013-06-25 | 180.8707 | 207.8152 | 0.1187 | 0.053943 | 0.053332
| Summer 2013 | Jun 2013 | 2012/13 | 2013-06-26 | 335.576 | 323.98 | 337.9 | 13.92 | 2.324 | -11.596 | 12.9587 | 11.596 | 11.1922 | 0 | 2013-06-26 | 181.9644 | 207.0274 | 0.063727 | 0.054718 | 0.054062
| Summer 2013 | Jun 2013 | 2012/13 | 2013-06-27 | 337.901 | 328.4 | 337.91 | 9.51 | 0.009 | -9.501 | 12.9287 | 9.501 | 11.1749 | 0 | 2013-06-27 | 213.5971 | 206.9459 | 0.044481 | 0.054655 | 0.053999
| Summer 2013 | Jun 2013 | 2012/13 | 2013-06-28 | 336.237 | 325.46 | 339.36 | 13.9 | 3.123 | -10.777 | 12.888 | 10.777 | 11.2094 | 0 | 2013-06-28 | 206.9874 | 206.3187 | 0.052066 | 0.054952 | 0.05433
| Summer 2013 | Jun 2013 | 2012/13 | 2013-06-29 | 339.362 | 323.04 | 339.36 | 16.32 | -0.002 | -16.322 | 13.0087 | 16.322 | 11.5463 | 0 | 2013-06-29 | 194.9812 | 205.6604 | 0.083711 | 0.056778 | 0.056143
| Summer 2013 | Jun 2013 | 2012/13 | 2013-06-30 | 337.715 | 321.93 | 337.71 | 15.78 | -0.005 | -15.785 | 13.1877 | 15.785 | 11.735 | 0 | 2013-06-30 | 189.402 | 205.5784 | 0.083341 | 0.057797 | 0.057083
| Summer 2013 | Jul 2013 | 2012/13 | 2013-07-01 | 335.983 | 324.36 | 337.35 | 12.99 | 1.367 | -11.623 | 13.3603 | 11.623 | 11.8957 | 0 | 2013-07-01 | 168.5969 | 203.9315 | 0.06894 | 0.059055 | 0.058332
| Summer 2013 | Jul 2013 | 2012/13 | 2013-07-02 | 337.35 | 323.28 | 337.35 | 14.07 | 0 | -14.07 | 13.4603 | 14.07 | 12.0018 | 0 | 2013-07-02 | 177.2857 | 202.5305 | 0.079363 | 0.060045 | 0.059259
| Summer 2013 | Jul 2013 | 2012/13 | 2013-07-03 | 333.766 | 320.17 | 334.91 | 14.74 | 1.144 | -13.596 | 13.6007 | 13.596 | 12.1576 | 0 | 2013-07-03 | 180.2316 | 201.7649 | 0.075436 | 0.061097 | 0.060256
| Summer 2013 | Jul 2013 | 2012/13 | 2013-07-04 | 334.912 | 326.54 | 336.71 | 10.17 | 1.798 | -8.372 | 13.71 | 8.372 | 12.207 | 0 | 2013-07-04 | 173.9632 | 200.1178 | 0.048125 | 0.061672 | 0.060999
| Summer 2013 | Jul 2013 | 2012/13 | 2013-07-05 | 336.711 | 324.22 | 337.22 | 13 | 0.509 | -12.491 | 13.7523 | 12.491 | 12.2577 | 0 | 2013-07-05 | 170.2811 | 198.1998 | 0.073355 | 0.062513 | 0.061845
| Summer 2013 | Jul 2013 | 2012/13 | 2013-07-06 | 334.055 | 320.85 | 335.24 | 14.39 | 1.185 | -13.205 | 13.9897 | 13.205 | 12.5601 | 0 | 2013-07-06 | 170.9728 | 196.6396 | 0.077235 | 0.064455 | 0.063874
| Summer 2013 | Jul 2013 | 2012/13 | 2013-07-07 | 335.245 | 323.31 | 335.24 | 11.93 | -0.005 | -11.935 | 13.8623 | 11.935 | 12.4549 | 0 | 2013-07-07 | 166.1508 | 195.2256 | 0.071832 | 0.064437 | 0.063797
| Summer 2013 | Jul 2013 | 2012/13 | 2013-07-08 | 334.476 | 317.75 | 337.59 | 19.84 | 3.114 | -16.726 | 14.1733 | 16.726 | 12.6898 | 0 | 2013-07-08 | 178.7593 | 194.3443 | 0.093567 | 0.065984 | 0.065296
| Summer 2013 | Jul 2013 | 2012/13 | 2013-07-09 | 337.593 | 321.06 | 339.48 | 18.42 | 1.887 | -16.533 | 14.1903 | 16.533 | 12.6439 | 0 | 2013-07-09 | 164.3747 | 192.6814 | 0.10058 | 0.06655 | 0.065621
| Summer 2013 | Jul 2013 | 2012/13 | 2013-07-10 | 339.48 | 333.38 | 340.85 | 7.47 | 1.37 | -6.1 | 13.812 | 6.1 | 12.2199 | 0 | 2013-07-10 | 165.3624 | 190.1775 | 0.036889 | 0.065171 | 0.064255
| Summer 2013 | Jul 2013 | 2012/13 | 2013-07-11 | 340.723 | 324.81 | 340.99 | 16.18 | 0.267 | -15.913 | 14.0443 | 15.913 | 12.4704 | 0 | 2013-07-11 | 166.9725 | 187.8823 | 0.095303 | 0.067161 | 0.066374
| Summer 2013 | Jul 2013 | 2012/13 | 2013-07-12 | 340.998 | 332.37 | 341.36 | 8.99 | 0.362 | -8.628 | 13.839 | 8.628 | 12.2929 | 0 | 2013-07-12 | 165.9809 | 186.5454 | 0.051982 | 0.066637 | 0.065898
| Summer 2013 | Jul 2013 | 2012/13 | 2013-07-13 | 339.873 | 330.07 | 340.13 | 10.06 | 0.257 | -9.803 | 13.8297 | 9.803 | 12.275 | 0 | 2013-07-13 | 156.059 | 185.3207 | 0.062816 | 0.066943 | 0.066237
| Summer 2013 | Jul 2013 | 2012/13 | 2013-07-14 | 340.046 | 332.99 | 342 | 9.01 | 1.954 | -7.056 | 13.8407 | 7.056 | 12.2371 | 0 | 2013-07-14 | 159.5966 | 184.2507 | 0.044211 | 0.066992 | 0.066416
| Summer 2013 | Jul 2013 | 2012/13 | 2013-07-15 | 339.051 | 326.93 | 339.18 | 12.25 | 0.129 | -12.121 | 13.7917 | 12.121 | 12.3987 | 0 | 2013-07-15 | 162.7482 | 182.9407 | 0.074477 | 0.068275 | 0.067774
| Summer 2013 | Jul 2013 | 2012/13 | 2013-07-16 | 339.189 | 320.48 | 339.78 | 19.3 | 0.591 | -18.709 | 13.9553 | 18.709 | 12.5562 | 0 | 2013-07-16 | 167.8016 | 181.3678 | 0.11149 | 0.069823 | 0.069231
| Summer 2013 | Jul 2013 | 2012/13 | 2013-07-17 | 339.785 | 330.86 | 340.19 | 9.33 | 0.405 | -8.925 | 13.822 | 8.925 | 12.5416 | 0 | 2013-07-17 | 165.7237 | 180.4158 | 0.053855 | 0.070012 | 0.069515
| Summer 2013 | Jul 2013 | 2012/13 | 2013-07-18 | 340.195 | 323.84 | 340.19 | 16.35 | -0.005 | -16.355 | 13.8073 | 16.355 | 12.6021 | 0 | 2013-07-18 | 163.6831 | 179.4976 | 0.099919 | 0.070808 | 0.070208
| Summer 2013 | Jul 2013 | 2012/13 | 2013-07-19 | 337.338 | 319.88 | 338.22 | 18.34 | 0.882 | -17.458 | 13.8513 | 17.458 | 12.6388 | 0 | 2013-07-19 | 153.561 | 178.2881 | 0.11369 | 0.071726 | 0.07089
| Summer 2013 | Jul 2013 | 2012/13 | 2013-07-20 | 338.226 | 332.71 | 340.44 | 7.73 | 2.214 | -5.516 | 13.468 | 5.516 | 12.2273 | 0 | 2013-07-20 | 145.428 | 176.6327 | 0.037929 | 0.069938 | 0.069224
| Summer 2013 | Jul 2013 | 2012/13 | 2013-07-21 | 340.44 | 338.69 | 343.32 | 4.63 | 2.88 | -1.75 | 13.0717 | 1.75 | 12.0295 | 0 | 2013-07-21 | 151.9288 | 175.3743 | 0.011519 | 0.068972 | 0.068593
| Summer 2013 | Jul 2013 | 2012/13 | 2013-07-22 | 339.376 | 327.2 | 339.46 | 12.26 | 0.084 | -12.176 | 13.197 | 12.176 | 12.1927 | 0 | 2013-07-22 | 157.281 | 174.474 | 0.077416 | 0.070235 | 0.069883
| Summer 2013 | Jul 2013 | 2012/13 | 2013-07-23 | 337.85 | 325.73 | 337.93 | 12.2 | 0.08 | -12.12 | 13.2797 | 12.12 | 12.282 | 0 | 2013-07-23 | 161.4255 | 171.7115 | 0.075081 | 0.07145 | 0.071527
| Summer 2013 | Jul 2013 | 2012/13 | 2013-07-24 | 336.044 | 328.73 | 336.04 | 7.31 | -0.004 | -7.314 | 13.1293 | 7.314 | 12.1315 | 0 | 2013-07-24 | 156.2781 | 170.6083 | 0.046801 | 0.070928 | 0.071108
| Summer 2013 | Jul 2013 | 2012/13 | 2013-07-25 | 335.658 | 324.43 | 340.43 | 16 | 4.772 | -11.228 | 12.8797 | 11.228 | 11.7901 | 0 | 2013-07-25 | 156.5338 | 169.7971 | 0.071729 | 0.069362 | 0.069437
| Summer 2013 | Jul 2013 | 2012/13 | 2013-07-26 | 340.432 | 335.4 | 341.2 | 5.8 | 0.768 | -5.032 | 12.609 | 5.032 | 11.5713 | 0 | 2013-07-26 | 147.4955 | 168.6481 | 0.034116 | 0.068375 | 0.068612
| Summer 2013 | Jul 2013 | 2012/13 | 2013-07-27 | 337.01 | 321.86 | 337.01 | 15.15 | 0 | -15.15 | 12.797 | 15.15 | 11.7596 | 0 | 2013-07-27 | 131.6899 | 165.9179 | 0.11504 | 0.070727 | 0.070876
| Summer 2013 | Jul 2013 | 2012/13 | 2013-07-28 | 337.01 | 331.96 | 339.57 | 7.61 | 2.56 | -5.05 | 12.5873 | 5.05 | 11.5687 | 0 | 2013-07-28 | 152.5184 | 164.1022 | 0.033111 | 0.070096 | 0.070497
| Summer 2013 | Jul 2013 | 2012/13 | 2013-07-29 | 335.2 | 332.86 | 335.89 | 3.03 | 0.69 | -2.34 | 12.1443 | 2.34 | 11.1027 | 0 | 2013-07-29 | 154.5597 | 162.7549 | 0.01514 | 0.06781 | 0.068217
| Summer 2013 | Jul 2013 | 2012/13 | 2013-07-30 | 335.654 | 329.46 | 337.95 | 8.49 | 2.296 | -6.194 | 11.9013 | 6.194 | 10.783 | 0 | 2013-07-30 | 148.479 | 161.3908 | 0.041716 | 0.066422 | 0.066813
| Summer 2013 | Jul 2013 | 2012/13 | 2013-07-31 | 337.952 | 328.4 | 341.78 | 13.38 | 3.828 | -9.552 | 11.9143 | 9.552 | 10.7139 | 0 | 2013-07-31 | 139.6118 | 160.4246 | 0.068418 | 0.066405 | 0.066785
| Summer 2013 | Aug 2013 | 2012/13 | 2013-08-01 | 341.78 | 330.35 | 342.21 | 11.86 | 0.43 | -11.43 | 11.8407 | 11.43 | 10.6259 | 0 | 2013-08-01 | 138.4943 | 159.1315 | 0.08253 | 0.066511 | 0.066775
| Summer 2013 | Aug 2013 | 2012/13 | 2013-08-02 | 337.015 | 329.92 | 337.5 | 7.58 | 0.485 | -7.095 | 11.602 | 7.095 | 10.4092 | 0 | 2013-08-02 | 138.6316 | 157.7449 | 0.051179 | 0.065702 | 0.065988
| Summer 2013 | Aug 2013 | 2012/13 | 2013-08-03 | 334.367 | 323.68 | 335.89 | 12.21 | 1.523 | -10.687 | 11.67 | 10.687 | 10.4864 | 0 | 2013-08-03 | 122.3031 | 156.0229 | 0.087381 | 0.06701 | 0.067211
| Summer 2013 | Aug 2013 | 2012/13 | 2013-08-04 | 335.896 | 324.64 | 337.27 | 12.63 | 1.374 | -11.256 | 11.6577 | 11.256 | 10.4452 | 0 | 2013-08-04 | 126.8343 | 154.5746 | 0.088746 | 0.067523 | 0.067574
| Summer 2013 | Aug 2013 | 2012/13 | 2013-08-05 | 337.271 | 326.02 | 338.11 | 12.09 | 0.839 | -11.251 | 11.581 | 11.251 | 10.3801 | 0 | 2013-08-05 | 131.8435 | 153.2703 | 0.085336 | 0.067794 | 0.067724
| Summer 2013 | Aug 2013 | 2012/13 | 2013-08-06 | 338.111 | 319.95 | 339.9 | 19.95 | 1.789 | -18.161 | 11.8483 | 18.161 | 10.5876 | 0 | 2013-08-06 | 138.1039 | 152.3354 | 0.1315 | 0.069783 | 0.069502
| Summer 2013 | Aug 2013 | 2012/13 | 2013-08-07 | 339.904 | 326.35 | 340.26 | 13.91 | 0.356 | -13.554 | 11.6507 | 13.554 | 10.4819 | 0 | 2013-08-07 | 135.1119 | 150.8805 | 0.10032 | 0.070008 | 0.069472
| Summer 2013 | Aug 2013 | 2012/13 | 2013-08-08 | 340.268 | 330.77 | 340.84 | 10.07 | 0.572 | -9.498 | 11.3723 | 9.498 | 10.2474 | 0 | 2013-08-08 | 146.4069 | 150.2816 | 0.064874 | 0.068817 | 0.068188
| Summer 2013 | Aug 2013 | 2012/13 | 2013-08-09 | 338.048 | 335.1 | 339.22 | 4.12 | 1.172 | -2.948 | 11.2607 | 2.948 | 10.1423 | 0 | 2013-08-09 | 141.0038 | 149.4697 | 0.020907 | 0.068285 | 0.067855
| Summer 2013 | Aug 2013 | 2012/13 | 2013-08-10 | 337.156 | 324.88 | 337.36 | 12.48 | 0.204 | -12.276 | 11.1373 | 12.276 | 10.0211 | 0 | 2013-08-10 | 119.9993 | 147.9039 | 0.1023 | 0.068518 | 0.067754
| Summer 2013 | Aug 2013 | 2012/13 | 2013-08-11 | 337.266 | 328.66 | 337.97 | 9.31 | 0.704 | -8.606 | 11.148 | 8.606 | 10.0204 | 0 | 2013-08-11 | 117.0692 | 146.2735 | 0.073512 | 0.069235 | 0.068504
| Summer 2013 | Aug 2013 | 2012/13 | 2013-08-12 | 335.479 | 335.47 | 339.56 | 4.09 | 4.081 | -0.009 | 10.949 | 0.009 | 9.6939 | 0 | 2013-08-12 | 127.4191 | 145.3188 | 7.0633e-05 | 0.067144 | 0.066708
| Summer 2013 | Aug 2013 | 2012/13 | 2013-08-13 | 338.478 | 330.83 | 339.37 | 8.54 | 0.892 | -7.648 | 10.9333 | 7.648 | 9.7136 | 0 | 2013-08-13 | 139.6954 | 144.6555 | 0.054748 | 0.067495 | 0.06715
| Summer 2013 | Aug 2013 | 2012/13 | 2013-08-14 | 339.375 | 331.11 | 339.77 | 8.66 | 0.395 | -8.265 | 10.8137 | 8.265 | 9.5851 | 0 | 2013-08-14 | 139.5206 | 143.8812 | 0.059239 | 0.066987 | 0.066618
| Summer 2013 | Aug 2013 | 2012/13 | 2013-08-15 | 337.74 | 333.12 | 340.02 | 6.9 | 2.28 | -4.62 | 10.4003 | 4.62 | 9.1155 | 0 | 2013-08-15 | 133.8342 | 142.7489 | 0.03452 | 0.064421 | 0.063857
| Summer 2013 | Aug 2013 | 2012/13 | 2013-08-16 | 339.851 | 331.55 | 340.35 | 8.8 | 0.499 | -8.301 | 10.3827 | 8.301 | 9.0947 | 0 | 2013-08-16 | 128.9196 | 141.5221 | 0.064389 | 0.064773 | 0.064263
| Summer 2013 | Aug 2013 | 2012/13 | 2013-08-17 | 339.181 | 335.42 | 339.88 | 4.46 | 0.699 | -3.761 | 9.9863 | 3.761 | 8.6749 | 0 | 2013-08-17 | 118.9893 | 140.0324 | 0.031608 | 0.062496 | 0.061949
| Summer 2013 | Aug 2013 | 2012/13 | 2013-08-18 | 335.429 | 324.43 | 335.42 | 10.99 | -0.009 | -10.999 | 9.7413 | 10.999 | 8.4596 | 0 | 2013-08-18 | 120.5864 | 138.9332 | 0.091213 | 0.061746 | 0.060889
| Summer 2013 | Aug 2013 | 2012/13 | 2013-08-19 | 334.603 | 328.21 | 334.6 | 6.39 | -0.003 | -6.393 | 9.6967 | 6.393 | 8.4888 | 0 | 2013-08-19 | 148.8136 | 139.0461 | 0.04296 | 0.061914 | 0.06105
| Summer 2013 | Aug 2013 | 2012/13 | 2013-08-20 | 334.577 | 326.92 | 335.98 | 9.06 | 1.403 | -7.657 | 9.8443 | 7.657 | 8.6857 | 0 | 2013-08-20 | 150.8708 | 139.0108 | 0.050752 | 0.063222 | 0.062482
| Summer 2013 | Aug 2013 | 2012/13 | 2013-08-21 | 335.987 | 333.76 | 336.55 | 2.79 | 0.563 | -2.227 | 9.5287 | 2.227 | 8.3541 | 0 | 2013-08-21 | 145.8423 | 138.6295 | 0.01527 | 0.06115 | 0.060262
| Summer 2013 | Aug 2013 | 2012/13 | 2013-08-22 | 335.34 | 324.62 | 335.91 | 11.29 | 0.57 | -10.72 | 9.4983 | 10.72 | 8.3074 | 0 | 2013-08-22 | 151.1249 | 138.2861 | 0.070935 | 0.061012 | 0.060074
| Summer 2013 | Aug 2013 | 2012/13 | 2013-08-23 | 335.917 | 328.55 | 336.48 | 7.93 | 0.563 | -7.367 | 9.519 | 7.367 | 8.3092 | 0 | 2013-08-23 | 150.082 | 138.0796 | 0.049086 | 0.061088 | 0.060177
| Summer 2013 | Aug 2013 | 2012/13 | 2013-08-24 | 335.08 | 328.82 | 336.06 | 7.24 | 0.98 | -6.26 | 9.227 | 6.26 | 8.1436 | 0 | 2013-08-24 | 152.8585 | 137.9571 | 0.040953 | 0.060062 | 0.05903
| Summer 2013 | Aug 2013 | 2012/13 | 2013-08-25 | 334.425 | 329.72 | 340.13 | 10.41 | 5.705 | -4.705 | 9.3807 | 4.705 | 8.1327 | 0 | 2013-08-25 | 167.0659 | 138.6094 | 0.028163 | 0.059864 | 0.058673
| Summer 2013 | Aug 2013 | 2012/13 | 2013-08-26 | 340.139 | 328.16 | 340.28 | 12.12 | 0.141 | -11.979 | 9.2797 | 11.979 | 8.027 | 0 | 2013-08-26 | 170.6498 | 139.9081 | 0.070196 | 0.058369 | 0.057373
| Summer 2013 | Aug 2013 | 2012/13 | 2013-08-27 | 336.142 | 322.06 | 336.14 | 14.08 | -0.002 | -14.082 | 9.4953 | 14.082 | 8.328 | 0 | 2013-08-27 | 141.6072 | 139.5444 | 0.099444 | 0.06058 | 0.05968
| Summer 2013 | Aug 2013 | 2012/13 | 2013-08-28 | 334.508 | 329.78 | 336.06 | 6.28 | 1.552 | -4.728 | 9.6037 | 4.728 | 8.4076 | 0 | 2013-08-28 | 150.3259 | 139.4033 | 0.031452 | 0.061124 | 0.060312
| Summer 2013 | Aug 2013 | 2012/13 | 2013-08-29 | 336.065 | 324.88 | 337.2 | 12.32 | 1.135 | -11.185 | 9.7313 | 11.185 | 8.574 | 0 | 2013-08-29 | 146.0358 | 139.3218 | 0.076591 | 0.062286 | 0.061541
| Summer 2013 | Aug 2013 | 2012/13 | 2013-08-30 | 332.966 | 326.18 | 337.49 | 11.31 | 4.524 | -6.786 | 9.6623 | 6.786 | 8.4818 | 0 | 2013-08-30 | 130.4814 | 139.0175 | 0.052007 | 0.061739 | 0.061012
| Summer 2013 | Aug 2013 | 2012/13 | 2013-08-31 | 337.494 | 321.84 | 338.17 | 16.33 | 0.676 | -15.654 | 9.8113 | 15.654 | 8.6226 | 0 | 2013-08-31 | 141.3152 | 139.1115 | 0.11077 | 0.062681 | 0.061983
| Summer 2013 | Sep 2013 | 2012/13 | 2013-09-01 | 338.177 | 326.06 | 338.85 | 12.79 | 0.673 | -12.117 | 9.985 | 12.117 | 8.79 | 0 | 2013-09-01 | 144.5118 | 139.3075 | 0.083848 | 0.06377 | 0.063098
| Summer 2013 | Sep 2013 | 2012/13 | 2013-09-02 | 337.901 | 324.72 | 337.9 | 13.18 | -0.001 | -13.181 | 10.0173 | 13.181 | 8.8731 | 0 | 2013-09-02 | 139.8157 | 139.8913 | 0.094274 | 0.064 | 0.063429
| Summer 2013 | Sep 2013 | 2012/13 | 2013-09-03 | 337.147 | 320.37 | 337.64 | 17.27 | 0.493 | -16.777 | 10.172 | 16.777 | 9.0572 | 0 | 2013-09-03 | 142.3018 | 140.4069 | 0.1179 | 0.064971 | 0.064507
| Summer 2013 | Sep 2013 | 2012/13 | 2013-09-04 | 336.596 | 327.84 | 337.43 | 9.59 | 0.834 | -8.756 | 10.0887 | 8.756 | 8.974 | 0 | 2013-09-04 | 137.51 | 140.5957 | 0.063675 | 0.064249 | 0.063828
| Summer 2013 | Sep 2013 | 2012/13 | 2013-09-05 | 334.89 | 327.78 | 335.59 | 7.81 | 0.7 | -7.11 | 9.684 | 7.11 | 8.6056 | 0 | 2013-09-05 | 139.7374 | 140.6502 | 0.050881 | 0.061562 | 0.061185
| Summer 2013 | Sep 2013 | 2012/13 | 2013-09-06 | 334.569 | 330.27 | 335.09 | 4.82 | 0.521 | -4.299 | 9.381 | 4.299 | 8.2971 | 0 | 2013-09-06 | 135.1021 | 140.6499 | 0.03182 | 0.059279 | 0.058991
| Summer 2013 | Sep 2013 | 2012/13 | 2013-09-07 | 334.578 | 334.57 | 338.82 | 4.25 | 4.242 | -0.008 | 9.187 | 0.008 | 7.9808 | 0 | 2013-09-07 | 135.953 | 140.3014 | 5.8844e-05 | 0.057118 | 0.056883
| Summer 2013 | Sep 2013 | 2012/13 | 2013-09-08 | 336.324 | 335.51 | 338.37 | 2.86 | 2.046 | -0.814 | 9.145 | 0.814 | 7.9097 | 0 | 2013-09-08 | 129.565 | 139.9201 | 0.0062826 | 0.056631 | 0.05653
| Summer 2013 | Sep 2013 | 2012/13 | 2013-09-09 | 337.069 | 326.42 | 339.88 | 13.46 | 2.811 | -10.649 | 9.1777 | 10.649 | 7.8554 | 0 | 2013-09-09 | 146.4273 | 140.801 | 0.072726 | 0.055645 | 0.055791
| Summer 2013 | Sep 2013 | 2012/13 | 2013-09-10 | 339.888 | 331.11 | 340.27 | 9.16 | 0.382 | -8.778 | 9.1727 | 8.778 | 7.8612 | 0 | 2013-09-10 | 146.3296 | 141.7764 | 0.059988 | 0.055194 | 0.055448
| Summer 2013 | Sep 2013 | 2012/13 | 2013-09-11 | 338.687 | 330.66 | 338.85 | 8.19 | 0.163 | -8.027 | 9.3093 | 8.027 | 8.1284 | 0 | 2013-09-11 | 155.6742 | 142.7182 | 0.051563 | 0.05691 | 0.056954
| Summer 2013 | Sep 2013 | 2012/13 | 2013-09-12 | 338.474 | 333.2 | 339 | 5.8 | 0.526 | -5.274 | 9.218 | 5.274 | 8.0493 | 0 | 2013-09-12 | 148.4036 | 143.0085 | 0.035538 | 0.05627 | 0.056285
| Summer 2013 | Sep 2013 | 2012/13 | 2013-09-13 | 337.389 | 322.05 | 337.38 | 15.33 | -0.009 | -15.339 | 9.4403 | 15.339 | 8.2851 | 0 | 2013-09-13 | 152.0158 | 143.425 | 0.1009 | 0.057659 | 0.057766
| Summer 2013 | Sep 2013 | 2012/13 | 2013-09-14 | 336.753 | 321.78 | 338.09 | 16.31 | 1.337 | -14.973 | 9.754 | 14.973 | 8.6302 | 0 | 2013-09-14 | 146.5617 | 143.8493 | 0.10216 | 0.059914 | 0.059995
| Summer 2013 | Sep 2013 | 2012/13 | 2013-09-15 | 336.922 | 329.65 | 340.34 | 10.69 | 3.418 | -7.272 | 9.817 | 7.272 | 8.5959 | 0 | 2013-09-15 | 148.4601 | 144.5006 | 0.048983 | 0.0594 | 0.059487
| Summer 2013 | Sep 2013 | 2012/13 | 2013-09-16 | 340.346 | 330.99 | 341.92 | 10.93 | 1.574 | -9.356 | 10.0327 | 9.356 | 8.7824 | 0 | 2013-09-16 | 170.5614 | 146.2197 | 0.054854 | 0.060175 | 0.060063
| Summer 2013 | Sep 2013 | 2012/13 | 2013-09-17 | 341.926 | 323.49 | 342.89 | 19.4 | 0.964 | -18.436 | 10.313 | 18.436 | 9.0303 | 0 | 2013-09-17 | 183.775 | 148.326 | 0.10032 | 0.060479 | 0.060881
| Summer 2013 | Sep 2013 | 2012/13 | 2013-09-18 | 338.384 | 333.19 | 341.04 | 7.85 | 2.656 | -5.194 | 10.3617 | 5.194 | 8.9903 | 0 | 2013-09-18 | 170.101 | 149.0355 | 0.030535 | 0.060064 | 0.060323
| Summer 2013 | Sep 2013 | 2012/13 | 2013-09-19 | 341.044 | 333.17 | 341.28 | 8.11 | 0.236 | -7.874 | 10.33 | 7.874 | 8.9976 | 0 | 2013-09-19 | 178.9633 | 149.972 | 0.043998 | 0.059839 | 0.059995
| Summer 2013 | Sep 2013 | 2012/13 | 2013-09-20 | 338.333 | 330.66 | 340.79 | 10.13 | 2.457 | -7.673 | 10.5747 | 7.673 | 9.1791 | 0 | 2013-09-20 | 164.3296 | 150.5882 | 0.046693 | 0.060887 | 0.060955
| Summer 2013 | Sep 2013 | 2012/13 | 2013-09-21 | 340.794 | 337.29 | 344.9 | 7.61 | 4.106 | -3.504 | 10.452 | 3.504 | 8.9386 | 0 | 2013-09-21 | 150.0055 | 150.5509 | 0.023359 | 0.059301 | 0.059372
| Summer 2013 | Sep 2013 | 2012/13 | 2013-09-22 | 338.223 | 334.09 | 340.17 | 6.08 | 1.947 | -4.133 | 10.3903 | 4.133 | 8.8308 | 0 | 2013-09-22 | 159.7435 | 150.8729 | 0.025873 | 0.058527 | 0.058531
| Summer 2013 | Sep 2013 | 2012/13 | 2013-09-23 | 335.857 | 331.35 | 344.61 | 13.26 | 8.753 | -4.507 | 10.591 | 4.507 | 8.7723 | 0 | 2013-09-23 | 150.2705 | 150.7867 | 0.029993 | 0.058162 | 0.058177
| Summer 2013 | Sep 2013 | 2012/13 | 2013-09-24 | 338.241 | 329.01 | 339.47 | 10.46 | 1.229 | -9.231 | 10.5927 | 9.231 | 8.9232 | 0 | 2013-09-24 | 151.1398 | 150.2558 | 0.061076 | 0.059259 | 0.059387
| Summer 2013 | Sep 2013 | 2012/13 | 2013-09-25 | 339.476 | 338.33 | 342.37 | 4.04 | 2.894 | -1.146 | 10.3233 | 1.146 | 8.5621 | 0 | 2013-09-25 | 172.3133 | 150.3112 | 0.0066507 | 0.057141 | 0.056962
| Summer 2013 | Sep 2013 | 2012/13 | 2013-09-26 | 338.335 | 325.66 | 338.33 | 12.67 | -0.005 | -12.675 | 10.2763 | 12.675 | 8.5152 | 0 | 2013-09-26 | 183.7288 | 151.7153 | 0.068988 | 0.056125 | 0.056126
| Summer 2013 | Sep 2013 | 2012/13 | 2013-09-27 | 337.051 | 325.98 | 340.55 | 14.57 | 3.499 | -11.071 | 10.5527 | 11.071 | 8.7266 | 0 | 2013-09-27 | 173.9261 | 152.502 | 0.063653 | 0.057199 | 0.057223
| Summer 2013 | Sep 2013 | 2012/13 | 2013-09-28 | 340.555 | 335.73 | 343.77 | 8.04 | 3.215 | -4.825 | 10.41 | 4.825 | 8.5146 | 0 | 2013-09-28 | 158.6244 | 152.9216 | 0.030418 | 0.05566 | 0.05568
| Summer 2013 | Sep 2013 | 2012/13 | 2013-09-29 | 338.687 | 330.55 | 341.06 | 10.51 | 2.373 | -8.137 | 10.3833 | 8.137 | 8.5597 | 0 | 2013-09-29 | 159.8588 | 153.9008 | 0.050901 | 0.055623 | 0.055618
| Summer 2013 | Sep 2013 | 2012/13 | 2013-09-30 | 338.4559 | 337.3549 | 341.211 | 3.8561 | 2.7551 | -1.101 | 9.9675 | 1.101 | 8.0746 | 0 | 2013-09-30 | 175.937 | 155.0549 | 0.0062581 | 0.052139 | 0.052076
| Winter 2013/14 | Oct 2013 | 2013/14 | 2013-10-01 | 341.211 | 336.7 | 341.21 | 4.51 | -0.001 | -4.511 | 9.6915 | 4.511 | 7.821 | 0 | 2013-10-01 | 193.0387 | 156.6725 | 0.023368 | 0.050123 | 0.04992
| Winter 2013/14 | Oct 2013 | 2013/14 | 2013-10-02 | 339.979 | 329.92 | 341.19 | 11.27 | 1.211 | -10.059 | 9.6279 | 10.059 | 7.717 | 0 | 2013-10-02 | 193.7174 | 158.4692 | 0.051926 | 0.048711 | 0.048697
| Winter 2013/14 | Oct 2013 | 2013/14 | 2013-10-03 | 341.196 | 333.15 | 343.62 | 10.47 | 2.424 | -8.046 | 9.4012 | 8.046 | 7.4259 | 0 | 2013-10-03 | 197.0027 | 160.2925 | 0.040842 | 0.046143 | 0.046327
| Winter 2013/14 | Oct 2013 | 2013/14 | 2013-10-04 | 339.13 | 322.29 | 340.1 | 17.81 | 0.97 | -16.84 | 9.6752 | 16.84 | 7.6954 | 0 | 2013-10-04 | 176.6535 | 161.5973 | 0.095328 | 0.047198 | 0.047621
| Winter 2013/14 | Oct 2013 | 2013/14 | 2013-10-05 | 340.104 | 334.03 | 340.64 | 6.61 | 0.536 | -6.074 | 9.6352 | 6.074 | 7.6609 | 0 | 2013-10-05 | 163.5727 | 162.3918 | 0.037133 | 0.04674 | 0.047175
| Winter 2013/14 | Oct 2013 | 2013/14 | 2013-10-06 | 340.353 | 340.35 | 342.86 | 2.51 | 2.507 | -0.003 | 9.5582 | 0.003 | 7.5177 | 0 | 2013-10-06 | 169.8115 | 163.5488 | 1.7667e-05 | 0.04568 | 0.045966
| Winter 2013/14 | Oct 2013 | 2013/14 | 2013-10-07 | 340.901 | 330.99 | 340.9 | 9.91 | -0.001 | -9.911 | 9.7469 | 9.911 | 7.8478 | 0 | 2013-10-07 | 180.0384 | 165.0183 | 0.055049 | 0.047513 | 0.047557
| Winter 2013/14 | Oct 2013 | 2013/14 | 2013-10-08 | 339.184 | 328.54 | 341.53 | 12.99 | 2.346 | -10.644 | 10.0845 | 10.644 | 8.1754 | 0 | 2013-10-08 | 185.08 | 166.8688 | 0.05751 | 0.04922 | 0.048993
| Winter 2013/14 | Oct 2013 | 2013/14 | 2013-10-09 | 341.536 | 333.25 | 345.89 | 12.64 | 4.354 | -8.286 | 10.0572 | 8.286 | 8.0967 | 0 | 2013-10-09 | 188.3157 | 168.2651 | 0.044001 | 0.048263 | 0.048119
| Winter 2013/14 | Oct 2013 | 2013/14 | 2013-10-10 | 345.891 | 335.31 | 346.93 | 11.62 | 1.039 | -10.581 | 10.1392 | 10.581 | 8.1568 | 0 | 2013-10-10 | 210.5384 | 170.4054 | 0.050257 | 0.047938 | 0.047867
| Winter 2013/14 | Oct 2013 | 2013/14 | 2013-10-11 | 341.437 | 327.95 | 344.15 | 16.2 | 2.713 | -13.487 | 10.4062 | 13.487 | 8.3388 | 0 | 2013-10-11 | 205.6556 | 172.0715 | 0.065581 | 0.048406 | 0.048461
| Winter 2013/14 | Oct 2013 | 2013/14 | 2013-10-12 | 344.156 | 337.79 | 344.47 | 6.68 | 0.314 | -6.366 | 10.4355 | 6.366 | 8.3752 | 0 | 2013-10-12 | 180.0894 | 173.1276 | 0.035349 | 0.048399 | 0.048376
| Winter 2013/14 | Oct 2013 | 2013/14 | 2013-10-13 | 342.601 | 332.17 | 343.53 | 11.36 | 0.929 | -10.431 | 10.3032 | 10.431 | 8.2116 | 0 | 2013-10-13 | 184.524 | 174.2113 | 0.056529 | 0.04692 | 0.047136
| Winter 2013/14 | Oct 2013 | 2013/14 | 2013-10-14 | 343.022 | 325.6 | 343.02 | 17.42 | -0.002 | -17.422 | 10.3402 | 17.422 | 8.2932 | 0 | 2013-10-14 | 211.3881 | 176.3721 | 0.082417 | 0.046262 | 0.047021
| Winter 2013/14 | Oct 2013 | 2013/14 | 2013-10-15 | 341.912 | 338.5 | 344.46 | 5.96 | 2.548 | -3.412 | 10.1825 | 3.412 | 8.1645 | 0 | 2013-10-15 | 212.2499 | 178.4985 | 0.016075 | 0.045165 | 0.04574
| Winter 2013/14 | Oct 2013 | 2013/14 | 2013-10-16 | 340.913 | 331.79 | 343.34 | 11.55 | 2.427 | -9.123 | 10.2032 | 9.123 | 8.1568 | 0 | 2013-10-16 | 215.6593 | 180.0017 | 0.042303 | 0.044747 | 0.045315
| Winter 2013/14 | Oct 2013 | 2013/14 | 2013-10-17 | 343.022 | 336.58 | 343.19 | 6.61 | 0.168 | -6.442 | 9.7769 | 6.442 | 7.757 | 0 | 2013-10-17 | 207.6273 | 180.7968 | 0.031027 | 0.042437 | 0.042904
| Winter 2013/14 | Oct 2013 | 2013/14 | 2013-10-18 | 340.565 | 331.32 | 342.09 | 10.77 | 1.525 | -9.245 | 9.8742 | 9.245 | 7.892 | 0 | 2013-10-18 | 174.2999 | 180.9368 | 0.053041 | 0.043187 | 0.043617
| Winter 2013/14 | Oct 2013 | 2013/14 | 2013-10-19 | 342.099 | 323.28 | 342.69 | 19.41 | 0.591 | -18.819 | 10.2509 | 18.819 | 8.2568 | 0 | 2013-10-19 | 160.7972 | 180.3312 | 0.11704 | 0.045622 | 0.045787
| Winter 2013/14 | Oct 2013 | 2013/14 | 2013-10-20 | 342.694 | 333.29 | 343.96 | 10.67 | 1.266 | -9.404 | 10.2689 | 9.404 | 8.3145 | 0 | 2013-10-20 | 156.6971 | 180.0768 | 0.060014 | 0.046066 | 0.046172
| Winter 2013/14 | Oct 2013 | 2013/14 | 2013-10-21 | 343.966 | 323.44 | 343.96 | 20.52 | -0.006 | -20.526 | 10.6992 | 20.526 | 8.8819 | 0 | 2013-10-21 | 168.2793 | 180.6859 | 0.12198 | 0.049353 | 0.049157
| Winter 2013/14 | Oct 2013 | 2013/14 | 2013-10-22 | 342.72 | 326.5 | 344.76 | 18.26 | 2.04 | -16.22 | 11.1052 | 16.22 | 9.2848 | 0 | 2013-10-22 | 175.6013 | 181.2145 | 0.092368 | 0.05157 | 0.051237
| Winter 2013/14 | Oct 2013 | 2013/14 | 2013-10-23 | 344.765 | 324.66 | 344.76 | 20.1 | -0.005 | -20.105 | 11.3332 | 20.105 | 9.8048 | 0 | 2013-10-23 | 176.4985 | 182.0888 | 0.11391 | 0.054367 | 0.053846
| Winter 2013/14 | Oct 2013 | 2013/14 | 2013-10-24 | 344.18 | 330.86 | 345.88 | 15.02 | 1.7 | -13.32 | 11.4852 | 13.32 | 9.9411 | 0 | 2013-10-24 | 202.632 | 183.8052 | 0.065735 | 0.054522 | 0.054085
| Winter 2013/14 | Oct 2013 | 2013/14 | 2013-10-25 | 345.32 | 338.54 | 349.51 | 10.97 | 4.19 | -6.78 | 11.7162 | 6.78 | 10.1289 | 0 | 2013-10-25 | 189.0364 | 184.3626 | 0.035866 | 0.055496 | 0.05494
| Winter 2013/14 | Oct 2013 | 2013/14 | 2013-10-26 | 346.07 | 343.6 | 348.37 | 4.77 | 2.3 | -2.47 | 11.4529 | 2.47 | 9.7887 | 0 | 2013-10-26 | 189.6073 | 184.5586 | 0.013027 | 0.053631 | 0.053038
| Winter 2013/14 | Oct 2013 | 2013/14 | 2013-10-27 | 347.45 | 344.57 | 348.61 | 4.04 | 1.16 | -2.88 | 11.1019 | 2.88 | 9.5157 | 0 | 2013-10-27 | 178.1229 | 184.6985 | 0.016169 | 0.052048 | 0.05152
| Winter 2013/14 | Oct 2013 | 2013/14 | 2013-10-28 | 348.01 | 335.05 | 348.21 | 13.16 | 0.2 | -12.96 | 11.2725 | 12.96 | 9.7868 | 0 | 2013-10-28 | 205.3979 | 186.2576 | 0.063097 | 0.053137 | 0.052545
| Winter 2013/14 | Oct 2013 | 2013/14 | 2013-10-29 | 343.38 | 327.85 | 343.86 | 16.01 | 0.48 | -15.53 | 11.4559 | 15.53 | 10.0333 | 0 | 2013-10-29 | 203.02 | 187.6963 | 0.076495 | 0.05399 | 0.053455
| Winter 2013/14 | Oct 2013 | 2013/14 | 2013-10-30 | 343.19 | 324.42 | 346.45 | 22.03 | 3.26 | -18.77 | 12.0617 | 18.77 | 10.6222 | 0 | 2013-10-30 | 209.9426 | 188.8298 | 0.089405 | 0.056762 | 0.056253
| Winter 2013/14 | Oct 2013 | 2013/14 | 2013-10-31 | 346.45 | 336.07 | 346.95 | 10.88 | 0.5 | -10.38 | 12.274 | 10.38 | 10.8179 | 0 | 2013-10-31 | 197.3924 | 188.975 | 0.052586 | 0.057736 | 0.057245
| Winter 2013/14 | Nov 2013 | 2013/14 | 2013-11-01 | 345.34 | 321.63 | 345.34 | 23.71 | 0 | -23.71 | 12.6887 | 23.71 | 11.2729 | 0 | 2013-11-01 | 217.1527 | 189.7561 | 0.10919 | 0.059644 | 0.059407
| Winter 2013/14 | Nov 2013 | 2013/14 | 2013-11-02 | 343.52 | 327.41 | 343.91 | 16.5 | 0.39 | -16.11 | 12.8897 | 16.11 | 11.5417 | 0 | 2013-11-02 | 207.0196 | 190.09 | 0.077819 | 0.060877 | 0.060717
| Winter 2013/14 | Nov 2013 | 2013/14 | 2013-11-03 | 343.63 | 328.54 | 343.7 | 15.16 | 0.07 | -15.09 | 12.8013 | 15.09 | 11.4834 | 0 | 2013-11-03 | 218.3447 | 191.4797 | 0.069111 | 0.060003 | 0.059972
| Winter 2013/14 | Nov 2013 | 2013/14 | 2013-11-04 | 343.48 | 325.84 | 343.52 | 17.68 | 0.04 | -17.64 | 13.1703 | 17.64 | 11.8689 | 0 | 2013-11-04 | 255.957 | 194.5592 | 0.068918 | 0.061062 | 0.061004
| Winter 2013/14 | Nov 2013 | 2013/14 | 2013-11-05 | 340.81 | 317.13 | 341.73 | 24.6 | 0.92 | -23.68 | 13.9067 | 23.68 | 12.6581 | 0 | 2013-11-05 | 256.3701 | 197.4445 | 0.092366 | 0.064141 | 0.06411
| Winter 2013/14 | Nov 2013 | 2013/14 | 2013-11-06 | 341.73 | 330.45 | 344.79 | 14.34 | 3.06 | -11.28 | 14.0543 | 11.28 | 12.7038 | 0 | 2013-11-06 | 254.9597 | 199.9419 | 0.044242 | 0.06378 | 0.063537
| Winter 2013/14 | Nov 2013 | 2013/14 | 2013-11-07 | 340.7 | 323.84 | 341.06 | 17.22 | 0.36 | -16.86 | 14.1953 | 16.86 | 12.911 | 0 | 2013-11-07 | 248.1554 | 202.0444 | 0.067941 | 0.064128 | 0.063902
| Winter 2013/14 | Nov 2013 | 2013/14 | 2013-11-08 | 338.95 | 313.3 | 344.11 | 30.81 | 5.16 | -25.65 | 14.801 | 25.65 | 13.4898 | 1 | 2013-11-08 | 250.3595 | 204.1125 | 0.10245 | 0.066077 | 0.06609
| Winter 2013/14 | Nov 2013 | 2013/14 | 2013-11-09 | 344.11 | 329.4 | 345.85 | 16.45 | 1.74 | -14.71 | 14.962 | 14.71 | 13.6274 | 0 | 2013-11-09 | 260.5261 | 205.7788 | 0.056463 | 0.066283 | 0.066224
| Winter 2013/14 | Nov 2013 | 2013/14 | 2013-11-10 | 339.86 | 332.25 | 341.26 | 9.01 | 1.4 | -7.61 | 14.7223 | 7.61 | 13.4315 | 0 | 2013-11-10 | 251.699 | 207.3136 | 0.030235 | 0.065105 | 0.064788
| Winter 2013/14 | Nov 2013 | 2013/14 | 2013-11-11 | 339.69 | 320.17 | 339.82 | 19.65 | 0.13 | -19.52 | 15.1547 | 19.52 | 13.87 | 0 | 2013-11-11 | 250.5711 | 209.6629 | 0.077902 | 0.066524 | 0.066154
| Winter 2013/14 | Nov 2013 | 2013/14 | 2013-11-12 | 336.67 | 322.76 | 337.55 | 14.79 | 0.88 | -13.91 | 15.269 | 13.91 | 13.9859 | 0 | 2013-11-12 | 234.5232 | 211.3296 | 0.059312 | 0.066616 | 0.066181
| Winter 2013/14 | Nov 2013 | 2013/14 | 2013-11-13 | 337.55 | 316.82 | 337.93 | 21.11 | 0.38 | -20.73 | 15.392 | 20.73 | 14.0962 | 0 | 2013-11-13 | 258.7939 | 212.9098 | 0.080102 | 0.066539 | 0.066207
| Winter 2013/14 | Nov 2013 | 2013/14 | 2013-11-14 | 337.93 | 322.86 | 337.93 | 15.07 | 0 | -15.07 | 15.6957 | 15.07 | 14.4848 | 0 | 2013-11-14 | 261.7372 | 214.5594 | 0.057577 | 0.067923 | 0.06751
| Winter 2013/14 | Nov 2013 | 2013/14 | 2013-11-15 | 337.81 | 318.83 | 341.33 | 22.5 | 3.52 | -18.98 | 16.0607 | 18.98 | 14.8134 | 0 | 2013-11-15 | 271.1497 | 216.409 | 0.069998 | 0.068846 | 0.068451
| Winter 2013/14 | Nov 2013 | 2013/14 | 2013-11-16 | 341.33 | 335.1 | 345.38 | 10.28 | 4.05 | -6.23 | 16.183 | 6.23 | 14.8063 | 0 | 2013-11-16 | 247.6992 | 217.7448 | 0.025151 | 0.06865 | 0.067998
| Winter 2013/14 | Nov 2013 | 2013/14 | 2013-11-17 | 345.38 | 338.68 | 348.62 | 9.94 | 3.24 | -6.7 | 16.1553 | 6.7 | 14.7215 | 0 | 2013-11-17 | 252.7612 | 220.3601 | 0.026507 | 0.067766 | 0.066806
| Winter 2013/14 | Nov 2013 | 2013/14 | 2013-11-18 | 348.59 | 337.17 | 348.64 | 11.47 | 0.05 | -11.42 | 15.8907 | 11.42 | 14.4748 | 0 | 2013-11-18 | 266.3476 | 223.8785 | 0.042876 | 0.065294 | 0.064655
| Winter 2013/14 | Nov 2013 | 2013/14 | 2013-11-19 | 347.11 | 332.29 | 347.11 | 14.82 | 0 | -14.82 | 16.029 | 14.82 | 14.6554 | 0 | 2013-11-19 | 296.4754 | 228.5378 | 0.049987 | 0.064959 | 0.064127
| Winter 2013/14 | Nov 2013 | 2013/14 | 2013-11-20 | 341.49 | 325.17 | 343.82 | 18.65 | 2.33 | -16.32 | 15.9667 | 16.32 | 14.5152 | 0 | 2013-11-20 | 296.6132 | 232.8156 | 0.055021 | 0.062728 | 0.062346
| Winter 2013/14 | Nov 2013 | 2013/14 | 2013-11-21 | 343.82 | 319.03 | 347.17 | 28.14 | 3.35 | -24.79 | 16.296 | 24.79 | 14.8008 | 0 | 2013-11-21 | 304.7912 | 237.1219 | 0.081334 | 0.06236 | 0.062419
| Winter 2013/14 | Nov 2013 | 2013/14 | 2013-11-22 | 347.17 | 327.33 | 348.08 | 20.75 | 0.91 | -19.84 | 16.3177 | 19.84 | 14.792 | 0 | 2013-11-22 | 307.2543 | 241.4804 | 0.064572 | 0.060715 | 0.061255
| Winter 2013/14 | Nov 2013 | 2013/14 | 2013-11-23 | 347.67 | 331.62 | 350.21 | 18.59 | 2.54 | -16.05 | 16.4367 | 16.05 | 14.883 | 0 | 2013-11-23 | 287.6458 | 244.3142 | 0.055798 | 0.060384 | 0.060917
| Winter 2013/14 | Nov 2013 | 2013/14 | 2013-11-24 | 350.21 | 337.27 | 352.15 | 14.88 | 1.94 | -12.94 | 16.567 | 12.94 | 15.0883 | 0 | 2013-11-24 | 281.3955 | 247.3929 | 0.045985 | 0.060721 | 0.060989
| Winter 2013/14 | Nov 2013 | 2013/14 | 2013-11-25 | 345.22 | 325.12 | 347.86 | 22.74 | 2.64 | -20.1 | 17.166 | 20.1 | 15.676 | 0 | 2013-11-25 | 320.9315 | 251.7703 | 0.06263 | 0.062375 | 0.062263
| Winter 2013/14 | Nov 2013 | 2013/14 | 2013-11-26 | 347.86 | 330.58 | 348.28 | 17.7 | 0.42 | -17.28 | 17.6213 | 17.28 | 16.156 | 0 | 2013-11-26 | 309.9407 | 256.1643 | 0.055753 | 0.063694 | 0.063069
| Winter 2013/14 | Nov 2013 | 2013/14 | 2013-11-27 | 348.25 | 333.08 | 351.74 | 18.66 | 3.49 | -15.17 | 17.8047 | 15.17 | 16.2297 | 0 | 2013-11-27 | 280.0438 | 258.6524 | 0.05417 | 0.063397 | 0.062747
| Winter 2013/14 | Nov 2013 | 2013/14 | 2013-11-28 | 351.742 | 326.76 | 351.74 | 24.98 | -0.002 | -24.982 | 18.1037 | 24.982 | 16.5447 | 0 | 2013-11-28 | 279.3305 | 261.1961 | 0.089435 | 0.063828 | 0.063342
| Winter 2013/14 | Nov 2013 | 2013/14 | 2013-11-29 | 350.922 | 335.96 | 351.9 | 15.94 | 0.978 | -14.962 | 17.9007 | 14.962 | 16.4178 | 0 | 2013-11-29 | 277.9911 | 263.4644 | 0.053822 | 0.062642 | 0.062315
| Winter 2013/14 | Nov 2013 | 2013/14 | 2013-11-30 | 350.729 | 334 | 351.93 | 17.93 | 1.201 | -16.729 | 18.1357 | 16.729 | 16.6294 | 0 | 2013-11-30 | 281.1476 | 266.2563 | 0.059503 | 0.062872 | 0.062456
| Winter 2013/14 | Dec 2013 | 2013/14 | 2013-12-01 | 347.173 | 331.44 | 349.31 | 17.87 | 2.137 | -15.733 | 17.941 | 15.733 | 16.3635 | 0
| Winter 2013/14 | Dec 2013 | 2013/14 | 2013-12-02 | 349.319 | 328.61 | 351.82 | 23.21 | 2.501 | -20.709 | 18.1647 | 20.709 | 16.5168 | 0
| Winter 2013/14 | Dec 2013 | 2013/14 | 2013-12-03 | 351.827 | 333.39 | 353.81 | 20.42 | 1.983 | -18.437 | 18.34 | 18.437 | 16.6284 | 0
| Winter 2013/14 | Dec 2013 | 2013/14 | 2013-12-04 | 353.816 | 337.59 | 354.58 | 16.99 | 0.764 | -16.226 | 18.317 | 16.226 | 16.5813 | 0
| Winter 2013/14 | Dec 2013 | 2013/14 | 2013-12-05 | 346.745 | 320.77 | 349.7 | 28.93 | 2.955 | -25.975 | 18.4613 | 25.975 | 16.6578 | 1
| Winter 2013/14 | Dec 2013 | 2013/14 | 2013-12-06 | 349.701 | 328.76 | 349.7 | 20.94 | -0.001 | -20.941 | 18.6813 | 20.941 | 16.9798 | 0
| Winter 2013/14 | Dec 2013 | 2013/14 | 2013-12-07 | 346.72 | 334.26 | 348.52 | 14.26 | 1.8 | -12.46 | 18.5827 | 12.46 | 16.8331 | 0
| Winter 2013/14 | Dec 2013 | 2013/14 | 2013-12-08 | 348.529 | 339.54 | 351.41 | 11.87 | 2.881 | -8.989 | 17.9513 | 8.989 | 16.2778 | 0
| Winter 2013/14 | Dec 2013 | 2013/14 | 2013-12-09 | 346.804 | 333.41 | 347.57 | 14.16 | 0.766 | -13.394 | 17.875 | 13.394 | 16.2339 | 0
| Winter 2013/14 | Dec 2013 | 2013/14 | 2013-12-10 | 346.175 | 324.43 | 346.24 | 21.81 | 0.065 | -21.745 | 18.3017 | 21.745 | 16.7051 | 0
| Winter 2013/14 | Dec 2013 | 2013/14 | 2013-12-11 | 345.609 | 325.5 | 347.16 | 21.66 | 1.551 | -20.109 | 18.3687 | 20.109 | 16.7247 | 0
| Winter 2013/14 | Dec 2013 | 2013/14 | 2013-12-12 | 347.167 | 322.88 | 347.16 | 24.28 | -0.007 | -24.287 | 18.685 | 24.287 | 17.0706 | 0
| Winter 2013/14 | Dec 2013 | 2013/14 | 2013-12-13 | 346.345 | 331.51 | 346.93 | 15.42 | 0.585 | -14.835 | 18.4953 | 14.835 | 16.8741 | 0
| Winter 2013/14 | Dec 2013 | 2013/14 | 2013-12-14 | 346.938 | 325.51 | 348 | 22.49 | 1.062 | -21.428 | 18.7427 | 21.428 | 17.086 | 0
| Winter 2013/14 | Dec 2013 | 2013/14 | 2013-12-15 | 348.009 | 332.51 | 349.93 | 17.42 | 1.921 | -15.499 | 18.5733 | 15.499 | 16.97 | 0
| Winter 2013/14 | Dec 2013 | 2013/14 | 2013-12-16 | 349.933 | 329.49 | 349.93 | 20.44 | -0.003 | -20.443 | 18.912 | 20.443 | 17.4438 | 0
| Winter 2013/14 | Dec 2013 | 2013/14 | 2013-12-17 | 348.39 | 325.31 | 348.87 | 23.56 | 0.48 | -23.08 | 19.366 | 23.08 | 17.9898 | 0
| Winter 2013/14 | Dec 2013 | 2013/14 | 2013-12-18 | 347.89 | 336.6 | 348.48 | 11.88 | 0.59 | -11.29 | 19.3797 | 11.29 | 17.9854 | 0
| Winter 2013/14 | Dec 2013 | 2013/14 | 2013-12-19 | 348.486 | 328.17 | 349.07 | 20.9 | 0.584 | -20.316 | 19.5823 | 20.316 | 18.1686 | 0
| Winter 2013/14 | Dec 2013 | 2013/14 | 2013-12-20 | 349.076 | 326.25 | 350.28 | 24.03 | 1.204 | -22.826 | 19.7617 | 22.826 | 18.3855 | 0
| Winter 2013/14 | Dec 2013 | 2013/14 | 2013-12-21 | 350.288 | 341.06 | 352.95 | 11.89 | 2.662 | -9.228 | 19.22 | 9.228 | 17.8668 | 0
| Winter 2013/14 | Dec 2013 | 2013/14 | 2013-12-22 | 348.151 | 328.67 | 348.35 | 19.68 | 0.199 | -19.481 | 19.1843 | 19.481 | 17.8548 | 0
| Winter 2013/14 | Dec 2013 | 2013/14 | 2013-12-23 | 346.156 | 326.68 | 346.84 | 20.16 | 0.684 | -19.476 | 19.2367 | 19.476 | 17.969 | 0
| Winter 2013/14 | Dec 2013 | 2013/14 | 2013-12-24 | 343.691 | 321.53 | 343.69 | 22.16 | -0.001 | -22.161 | 19.4793 | 22.161 | 18.2764 | 0
| Winter 2013/14 | Dec 2013 | 2013/14 | 2013-12-25 | 343.538 | 330.85 | 344.23 | 13.38 | 0.692 | -12.688 | 19.1673 | 12.688 | 18.0293 | 0
| Winter 2013/14 | Dec 2013 | 2013/14 | 2013-12-26 | 342.971 | 325.94 | 343.79 | 17.85 | 0.819 | -17.031 | 19.1723 | 17.031 | 18.021 | 0
| Winter 2013/14 | Dec 2013 | 2013/14 | 2013-12-27 | 343.79 | 316.6 | 344.51 | 27.91 | 0.72 | -27.19 | 19.4807 | 27.19 | 18.4217 | 1
| Winter 2013/14 | Dec 2013 | 2013/14 | 2013-12-28 | 344.516 | 335.56 | 345.59 | 10.03 | 1.074 | -8.956 | 18.9823 | 8.956 | 17.8875 | 0
| Winter 2013/14 | Dec 2013 | 2013/14 | 2013-12-29 | 345.597 | 338.62 | 348.89 | 10.27 | 3.293 | -6.977 | 18.7933 | 6.977 | 17.6213 | 0
| Winter 2013/14 | Dec 2013 | 2013/14 | 2013-12-30 | 348.896 | 342.43 | 355.03 | 12.6 | 6.134 | -6.466 | 18.6157 | 6.466 | 17.2792 | 0
| Winter 2013/14 | Dec 2013 | 2013/14 | 2013-12-31 | 352.161 | 343.76 | 355.27 | 11.51 | 3.109 | -8.401 | 18.4037 | 8.401 | 17.0348 | 0
| Winter 2013/14 | Jan 2014 | 2013/14 | 2014-01-01 | 351.536 | 337.48 | 351.53 | 14.05 | -0.006 | -14.056 | 18.0983 | 14.056 | 16.813 | 0
| Winter 2013/14 | Jan 2014 | 2013/14 | 2014-01-02 | 351.278 | 336.72 | 351.55 | 14.83 | 0.272 | -14.558 | 17.912 | 14.558 | 16.6837 | 0
| Winter 2013/14 | Jan 2014 | 2013/14 | 2014-01-03 | 351.043 | 338.19 | 352.46 | 14.27 | 1.417 | -12.853 | 17.8213 | 12.853 | 16.5713 | 0
| Winter 2013/14 | Jan 2014 | 2013/14 | 2014-01-04 | 348.914 | 328.56 | 351.57 | 23.01 | 2.656 | -20.354 | 17.624 | 20.354 | 16.3839 | 0
| Winter 2013/14 | Jan 2014 | 2013/14 | 2014-01-05 | 351.571 | 328.38 | 351.57 | 23.19 | -0.001 | -23.191 | 17.699 | 23.191 | 16.4589 | 0
| Winter 2013/14 | Jan 2014 | 2013/14 | 2014-01-06 | 348.855 | 324.32 | 349.54 | 25.22 | 0.685 | -24.535 | 18.0643 | 24.535 | 16.8614 | 0
| Winter 2013/14 | Jan 2014 | 2013/14 | 2014-01-07 | 349.542 | 330.73 | 349.54 | 18.81 | -0.002 | -18.812 | 18.2957 | 18.812 | 17.1889 | 0
| Winter 2013/14 | Jan 2014 | 2013/14 | 2014-01-08 | 346.756 | 330.48 | 348.57 | 18.09 | 1.814 | -16.276 | 18.4267 | 16.276 | 17.2849 | 0
| Winter 2013/14 | Jan 2014 | 2013/14 | 2014-01-09 | 348.572 | 339.01 | 350.09 | 11.08 | 1.518 | -9.562 | 18.069 | 9.562 | 16.8788 | 0
| Winter 2013/14 | Jan 2014 | 2013/14 | 2014-01-10 | 347.253 | 322.52 | 350.49 | 27.97 | 3.237 | -24.733 | 18.2793 | 24.733 | 17.033 | 0
| Winter 2013/14 | Jan 2014 | 2013/14 | 2014-01-11 | 350.499 | 340.51 | 352.58 | 12.07 | 2.081 | -9.989 | 17.8723 | 9.989 | 16.5564 | 0
| Winter 2013/14 | Jan 2014 | 2013/14 | 2014-01-12 | 350.141 | 322.79 | 350.78 | 27.99 | 0.639 | -27.351 | 18.2913 | 27.351 | 16.9736 | 1
| Winter 2013/14 | Jan 2014 | 2013/14 | 2014-01-13 | 350.78 | 334.65 | 352.07 | 17.42 | 1.29 | -16.13 | 18.1223 | 16.13 | 16.797 | 0
| Winter 2013/14 | Jan 2014 | 2013/14 | 2014-01-14 | 351.19 | 329.35 | 353.78 | 24.43 | 2.59 | -21.84 | 18.356 | 21.84 | 17.0083 | 0
| Winter 2013/14 | Jan 2014 | 2013/14 | 2014-01-15 | 353.78 | 334.34 | 355.86 | 21.52 | 2.08 | -19.44 | 18.392 | 19.44 | 16.9749 | 0
| Winter 2013/14 | Jan 2014 | 2013/14 | 2014-01-16 | 355.86 | 340 | 356.15 | 16.15 | 0.29 | -15.86 | 18.145 | 15.86 | 16.7342 | 0
| Winter 2013/14 | Jan 2014 | 2013/14 | 2014-01-17 | 352.38 | 332.24 | 352.97 | 20.73 | 0.59 | -20.14 | 18.44 | 20.14 | 17.0292 | 0
| Winter 2013/14 | Jan 2014 | 2013/14 | 2014-01-18 | 351.87 | 341.56 | 352.65 | 11.09 | 0.78 | -10.31 | 18.113 | 10.31 | 16.6957 | 0
| Winter 2013/14 | Jan 2014 | 2013/14 | 2014-01-19 | 349.14 | 334.34 | 350.12 | 15.78 | 0.98 | -14.8 | 17.838 | 14.8 | 16.4282 | 0
| Winter 2013/14 | Jan 2014 | 2013/14 | 2014-01-20 | 349.48 | 328.96 | 350.8 | 21.84 | 1.32 | -20.52 | 18.1697 | 20.52 | 16.8046 | 0
| Winter 2013/14 | Jan 2014 | 2013/14 | 2014-01-21 | 350.8 | 332.45 | 351.95 | 19.5 | 1.15 | -18.35 | 18.1637 | 18.35 | 16.7669 | 0
| Winter 2013/14 | Jan 2014 | 2013/14 | 2014-01-22 | 351.95 | 335.52 | 353.24 | 17.72 | 1.29 | -16.43 | 18.0823 | 16.43 | 16.6653 | 0
| Winter 2013/14 | Jan 2014 | 2013/14 | 2014-01-23 | 353.24 | 338.27 | 353.79 | 15.52 | 0.55 | -14.97 | 17.861 | 14.97 | 16.4256 | 0
| Winter 2013/14 | Jan 2014 | 2013/14 | 2014-01-24 | 349.51 | 327.59 | 351.86 | 24.27 | 2.35 | -21.92 | 18.224 | 21.92 | 16.7334 | 0
| Winter 2013/14 | Jan 2014 | 2013/14 | 2014-01-25 | 351.86 | 339.64 | 353.19 | 13.55 | 1.33 | -12.22 | 18.0807 | 12.22 | 16.573 | 0
| Winter 2013/14 | Jan 2014 | 2013/14 | 2014-01-26 | 349.87 | 332.85 | 350.17 | 17.32 | 0.3 | -17.02 | 17.7277 | 17.02 | 16.234 | 0
| Winter 2013/14 | Jan 2014 | 2013/14 | 2014-01-27 | 348.069 | 327.41 | 350.42 | 23.01 | 2.351 | -20.659 | 18.1603 | 20.659 | 16.6241 | 0
| Winter 2013/14 | Jan 2014 | 2013/14 | 2014-01-28 | 350.421 | 328.46 | 352.22 | 23.76 | 1.799 | -21.961 | 18.61 | 21.961 | 17.1236 | 0
| Winter 2013/14 | Jan 2014 | 2013/14 | 2014-01-29 | 352.226 | 337.06 | 352.22 | 15.16 | -0.006 | -15.166 | 18.6953 | 15.166 | 17.4136 | 0
| Winter 2013/14 | Jan 2014 | 2013/14 | 2014-01-30 | 348.252 | 325.42 | 348.25 | 22.83 | -0.002 | -22.832 | 19.0727 | 22.832 | 17.8946 | 0
| Winter 2013/14 | Jan 2014 | 2013/14 | 2014-01-31 | 347.017 | 327.8 | 351.97 | 24.17 | 4.953 | -19.217 | 19.41 | 19.217 | 18.0666 | 0
| Winter 2013/14 | Feb 2014 | 2013/14 | 2014-02-01 | 351.974 | 336.24 | 351.97 | 15.73 | -0.004 | -15.734 | 19.44 | 15.734 | 18.1058 | 0
| Winter 2013/14 | Feb 2014 | 2013/14 | 2014-02-02 | 350.791 | 338.32 | 351.7 | 13.38 | 0.909 | -12.471 | 19.4103 | 12.471 | 18.0931 | 0
| Winter 2013/14 | Feb 2014 | 2013/14 | 2014-02-03 | 351.53 | 331.83 | 351.53 | 19.7 | 0 | -19.7 | 19.3 | 19.7 | 18.0713 | 0
| Winter 2013/14 | Feb 2014 | 2013/14 | 2014-02-04 | 348.477 | 331.11 | 349.71 | 18.6 | 1.233 | -17.367 | 19.147 | 17.367 | 17.8772 | 0
| Winter 2013/14 | Feb 2014 | 2013/14 | 2014-02-05 | 349.715 | 330.97 | 349.86 | 18.89 | 0.145 | -18.745 | 18.936 | 18.745 | 17.6842 | 0
| Winter 2013/14 | Feb 2014 | 2013/14 | 2014-02-06 | 347.588 | 324.6 | 347.58 | 22.98 | -0.008 | -22.988 | 19.075 | 22.988 | 17.8234 | 0
| Winter 2013/14 | Feb 2014 | 2013/14 | 2014-02-07 | 346.492 | 337.93 | 347.36 | 9.43 | 0.868 | -8.562 | 18.7863 | 8.562 | 17.5662 | 0
| Winter 2013/14 | Feb 2014 | 2013/14 | 2014-02-08 | 347.366 | 334.28 | 348.02 | 13.74 | 0.654 | -13.086 | 18.875 | 13.086 | 17.6837 | 0
| Winter 2013/14 | Feb 2014 | 2013/14 | 2014-02-09 | 346.97 | 330.97 | 348.2 | 17.23 | 1.23 | -16 | 18.517 | 16 | 17.3926 | 0
| Winter 2013/14 | Feb 2014 | 2013/14 | 2014-02-10 | 348.209 | 323.74 | 348.2 | 24.46 | -0.009 | -24.469 | 18.93 | 24.469 | 17.8753 | 0
| Winter 2013/14 | Feb 2014 | 2013/14 | 2014-02-11 | 346.08 | 319.52 | 351.98 | 32.46 | 5.9 | -26.56 | 19.079 | 26.56 | 17.8489 | 1
| Winter 2013/14 | Feb 2014 | 2013/14 | 2014-02-12 | 351.981 | 323.49 | 351.98 | 28.49 | -0.001 | -28.491 | 19.448 | 28.491 | 18.2609 | 1
| Winter 2013/14 | Feb 2014 | 2013/14 | 2014-02-13 | 348.313 | 329.03 | 351.6 | 22.57 | 3.287 | -19.283 | 19.386 | 19.283 | 18.1757 | 0
| Winter 2013/14 | Feb 2014 | 2013/14 | 2014-02-14 | 351.607 | 322.92 | 351.6 | 28.68 | -0.007 | -28.687 | 19.6247 | 28.687 | 18.4839 | 1
| Winter 2013/14 | Feb 2014 | 2013/14 | 2014-02-15 | 348.05 | 326.39 | 349.39 | 23 | 1.34 | -21.66 | 19.853 | 21.66 | 18.6773 | 0
| Winter 2013/14 | Feb 2014 | 2013/14 | 2014-02-16 | 349.398 | 331.17 | 349.39 | 18.22 | -0.008 | -18.228 | 19.7693 | 18.228 | 18.6135 | 0
| Winter 2013/14 | Feb 2014 | 2013/14 | 2014-02-17 | 348.965 | 326.46 | 350.92 | 24.46 | 1.955 | -22.505 | 20.215 | 22.505 | 19.02 | 0
| Winter 2013/14 | Feb 2014 | 2013/14 | 2014-02-18 | 350.928 | 336.35 | 351.83 | 15.48 | 0.902 | -14.578 | 20.205 | 14.578 | 19.0126 | 0
| Winter 2013/14 | Feb 2014 | 2013/14 | 2014-02-19 | 351.834 | 338.62 | 352.47 | 13.85 | 0.636 | -13.214 | 19.9387 | 13.214 | 18.7691 | 0
| Winter 2013/14 | Feb 2014 | 2013/14 | 2014-02-20 | 351.047 | 335.41 | 352.28 | 16.87 | 1.233 | -15.637 | 19.851 | 15.637 | 18.6787 | 0
| Winter 2013/14 | Feb 2014 | 2013/14 | 2014-02-21 | 352.284 | 340.24 | 352.64 | 12.4 | 0.356 | -12.044 | 19.6737 | 12.044 | 18.5325 | 0
| Winter 2013/14 | Feb 2014 | 2013/14 | 2014-02-22 | 352.467 | 343.21 | 354.15 | 10.94 | 1.683 | -9.257 | 19.521 | 9.257 | 18.342 | 0
| Winter 2013/14 | Feb 2014 | 2013/14 | 2014-02-23 | 354.154 | 345.2 | 357.19 | 11.99 | 3.036 | -8.954 | 19.1117 | 8.954 | 17.9098 | 0
| Winter 2013/14 | Feb 2014 | 2013/14 | 2014-02-24 | 351.545 | 346.08 | 353.05 | 6.97 | 1.505 | -5.465 | 18.8923 | 5.465 | 17.6847 | 0
| Winter 2013/14 | Feb 2014 | 2013/14 | 2014-02-25 | 352.76 | 338.85 | 353.57 | 14.72 | 0.81 | -13.91 | 18.8057 | 13.91 | 17.581 | 0
| Winter 2013/14 | Feb 2014 | 2013/14 | 2014-02-26 | 353.576 | 337.4 | 353.57 | 16.17 | -0.006 | -16.176 | 18.5777 | 16.176 | 17.4316 | 0
| Winter 2013/14 | Feb 2014 | 2013/14 | 2014-02-27 | 353.423 | 339.98 | 353.42 | 13.44 | -0.003 | -13.443 | 18.2337 | 13.443 | 17.1476 | 0
| Winter 2013/14 | Feb 2014 | 2013/14 | 2014-02-28 | 352.616 | 335.74 | 352.61 | 16.87 | -0.006 | -16.876 | 18.2907 | 16.876 | 17.2046 | 0
| Winter 2013/14 | Mar 2014 | 2013/14 | 2014-03-01 | 351.788 | 328.93 | 354.33 | 25.4 | 2.542 | -22.858 | 18.3763 | 22.858 | 17.2055 | 0
| Winter 2013/14 | Mar 2014 | 2013/14 | 2014-03-02 | 354.336 | 341.15 | 354.93 | 13.78 | 0.594 | -13.186 | 18.03 | 13.186 | 17.0045 | 0
| Winter 2013/14 | Mar 2014 | 2013/14 | 2014-03-03 | 351.271 | 335.96 | 351.27 | 15.31 | -0.001 | -15.311 | 18.016 | 15.311 | 16.9904 | 0
| Winter 2013/14 | Mar 2014 | 2013/14 | 2014-03-04 | 351.112 | 333.87 | 353.94 | 20.07 | 2.828 | -17.242 | 18.239 | 17.242 | 17.1494 | 0
| Winter 2013/14 | Mar 2014 | 2013/14 | 2014-03-05 | 353.94 | 333.47 | 353.94 | 20.47 | 0 | -20.47 | 18.2647 | 20.47 | 17.1751 | 0
| Winter 2013/14 | Mar 2014 | 2013/14 | 2014-03-06 | 349.98 | 327.85 | 349.98 | 22.13 | 0 | -22.13 | 18.3823 | 22.13 | 17.3338 | 0
| Winter 2013/14 | Mar 2014 | 2013/14 | 2014-03-07 | 348.753 | 346.59 | 361.08 | 14.49 | 12.327 | -2.163 | 18.2357 | 2.163 | 16.7811 | 0
| Winter 2013/14 | Mar 2014 | 2013/14 | 2014-03-08 | 346.595 | 332.47 | 347.88 | 15.41 | 1.285 | -14.125 | 17.9833 | 14.125 | 16.4857 | 0
| Winter 2013/14 | Mar 2014 | 2013/14 | 2014-03-09 | 347.887 | 339.83 | 348.13 | 8.3 | 0.243 | -8.057 | 17.9457 | 8.057 | 16.4688 | 0
| Winter 2013/14 | Mar 2014 | 2013/14 | 2014-03-10 | 346.931 | 335.18 | 348 | 12.82 | 1.069 | -11.751 | 17.915 | 11.751 | 16.4243 | 0
| Winter 2013/14 | Mar 2014 | 2013/14 | 2014-03-11 | 348.002 | 329.64 | 348.84 | 19.2 | 0.838 | -18.362 | 17.9807 | 18.362 | 16.5031 | 0
| Winter 2013/14 | Mar 2014 | 2013/14 | 2014-03-12 | 348.847 | 326.76 | 348.84 | 22.08 | -0.007 | -22.087 | 17.9013 | 22.087 | 16.4237 | 0
| Winter 2013/14 | Mar 2014 | 2013/14 | 2014-03-13 | 348.366 | 330.8 | 349.55 | 18.75 | 1.184 | -17.566 | 17.4443 | 17.566 | 16.1239 | 0
| Winter 2013/14 | Mar 2014 | 2013/14 | 2014-03-14 | 349.556 | 336.96 | 350.76 | 13.8 | 1.204 | -12.596 | 16.9547 | 12.596 | 15.594 | 0
| Winter 2013/14 | Mar 2014 | 2013/14 | 2014-03-15 | 349.016 | 341.22 | 349.47 | 8.25 | 0.454 | -7.796 | 16.4773 | 7.796 | 15.2111 | 0
| Winter 2013/14 | Mar 2014 | 2013/14 | 2014-03-16 | 349.368 | 343.56 | 349.81 | 6.25 | 0.442 | -5.808 | 15.7297 | 5.808 | 14.4485 | 0
| Winter 2013/14 | Mar 2014 | 2013/14 | 2014-03-17 | 349.813 | 344.16 | 354.37 | 10.21 | 4.557 | -5.653 | 15.3033 | 5.653 | 13.9149 | 0
| Winter 2013/14 | Mar 2014 | 2013/14 | 2014-03-18 | 351.353 | 338.33 | 352.49 | 14.16 | 1.137 | -13.023 | 15.168 | 13.023 | 13.7414 | 0
| Winter 2013/14 | Mar 2014 | 2013/14 | 2014-03-19 | 352.498 | 338.81 | 353.41 | 14.6 | 0.912 | -13.688 | 14.8393 | 13.688 | 13.4475 | 0
| Winter 2013/14 | Mar 2014 | 2013/14 | 2014-03-20 | 350.229 | 335.64 | 351.59 | 15.95 | 1.361 | -14.589 | 14.855 | 14.589 | 13.4479 | 0
| Winter 2013/14 | Mar 2014 | 2013/14 | 2014-03-21 | 347.587 | 342.6 | 349.87 | 7.27 | 2.283 | -4.987 | 14.6357 | 4.987 | 13.1737 | 0
| Winter 2013/14 | Mar 2014 | 2013/14 | 2014-03-22 | 349.873 | 338.67 | 351.12 | 12.45 | 1.247 | -11.203 | 14.4883 | 11.203 | 13.0259 | 0
| Winter 2013/14 | Mar 2014 | 2013/14 | 2014-03-23 | 349.204 | 337.29 | 350.02 | 12.73 | 0.816 | -11.914 | 14.4993 | 11.914 | 13.0215 | 0
| Winter 2013/14 | Mar 2014 | 2013/14 | 2014-03-24 | 348.802 | 340.02 | 349.28 | 9.26 | 0.478 | -8.782 | 14.4433 | 8.782 | 13.0057 | 0
| Winter 2013/14 | Mar 2014 | 2013/14 | 2014-03-25 | 349.287 | 323.99 | 349.28 | 25.29 | -0.007 | -25.297 | 14.8867 | 25.297 | 13.5505 | 1
| Winter 2013/14 | Mar 2014 | 2013/14 | 2014-03-26 | 346.774 | 332.82 | 349.83 | 17.01 | 3.056 | -13.954 | 15.2213 | 13.954 | 13.8334 | 0
| Winter 2013/14 | Mar 2014 | 2013/14 | 2014-03-27 | 349.836 | 331.95 | 349.83 | 17.88 | -0.006 | -17.886 | 15.3267 | 17.886 | 13.966 | 0
| Winter 2013/14 | Mar 2014 | 2013/14 | 2014-03-28 | 345.192 | 331.07 | 348.45 | 17.38 | 3.258 | -14.122 | 15.367 | 14.122 | 13.8975 | 0
| Winter 2013/14 | Mar 2014 | 2013/14 | 2014-03-29 | 348.459 | 343.33 | 352.02 | 8.69 | 3.561 | -5.129 | 15.2087 | 5.129 | 13.6204 | 0
| Winter 2013/14 | Mar 2014 | 2013/14 | 2014-03-30 | 348.217 | 342.75 | 354.88 | 12.13 | 6.663 | -5.467 | 15.0507 | 5.467 | 13.2401 | 0
| Winter 2013/14 | Mar 2014 | 2013/14 | 2014-03-31 | 342.753 | 332.19 | 345.36 | 13.17 | 2.607 | -10.563 | 14.643 | 10.563 | 12.8302 | 0
| Summer 2014 | Apr 2014 | 2013/14 | 2014-04-01 | 345.368 | 337.53 | 354.59 | 17.06 | 9.222 | -7.838 | 14.7523 | 7.838 | 12.652 | 0
| Summer 2014 | Apr 2014 | 2013/14 | 2014-04-02 | 354.593 | 346.89 | 357.39 | 10.5 | 2.797 | -7.703 | 14.592 | 7.703 | 12.3984 | 0
| Summer 2014 | Apr 2014 | 2013/14 | 2014-04-03 | 351.42 | 335.6 | 351.41 | 15.81 | -0.01 | -15.82 | 14.45 | 15.82 | 12.351 | 0
| Summer 2014 | Apr 2014 | 2013/14 | 2014-04-04 | 347.229 | 341.52 | 348.83 | 7.31 | 1.601 | -5.709 | 14.0113 | 5.709 | 11.8589 | 0
| Summer 2014 | Apr 2014 | 2013/14 | 2014-04-05 | 348.833 | 337.78 | 349.22 | 11.44 | 0.387 | -11.053 | 13.655 | 11.053 | 11.4897 | 0
| Summer 2014 | Apr 2014 | 2013/14 | 2014-04-06 | 349.22 | 346.03 | 350.53 | 4.5 | 1.31 | -3.19 | 13.322 | 3.19 | 11.5239 | 0
| Summer 2014 | Apr 2014 | 2013/14 | 2014-04-07 | 350.532 | 339.84 | 350.75 | 10.91 | 0.218 | -10.692 | 13.172 | 10.692 | 11.4095 | 0
| Summer 2014 | Apr 2014 | 2013/14 | 2014-04-08 | 349.68 | 346.85 | 350.48 | 3.63 | 0.8 | -2.83 | 13.0163 | 2.83 | 11.2353 | 0
| Summer 2014 | Apr 2014 | 2013/14 | 2014-04-09 | 346.852 | 337.96 | 346.85 | 8.89 | -0.002 | -8.892 | 12.8853 | 8.892 | 11.14 | 0
| Summer 2014 | Apr 2014 | 2013/14 | 2014-04-10 | 346.324 | 338.88 | 346.32 | 7.44 | -0.004 | -7.444 | 12.4933 | 7.444 | 10.776 | 0
| Summer 2014 | Apr 2014 | 2013/14 | 2014-04-11 | 345.873 | 337.44 | 347.01 | 9.57 | 1.137 | -8.433 | 12.0763 | 8.433 | 10.3209 | 0
| Summer 2014 | Apr 2014 | 2013/14 | 2014-04-12 | 347.01 | 346.25 | 348.37 | 2.12 | 1.36 | -0.76 | 11.522 | 0.76 | 9.7607 | 0
| Summer 2014 | Apr 2014 | 2013/14 | 2014-04-13 | 347.652 | 347.01 | 351.18 | 4.17 | 3.528 | -0.642 | 11.201 | 0.642 | 9.3622 | 0
| Summer 2014 | Apr 2014 | 2013/14 | 2014-04-14 | 347.01 | 347.01 | 354.9 | 7.89 | 7.89 | 0 | 11.189 | 0 | 9.1024 | 0
| Summer 2014 | Apr 2014 | 2013/14 | 2014-04-15 | 349.182 | 340.54 | 349.18 | 8.64 | -0.002 | -8.642 | 11.2687 | 8.642 | 9.1968 | 0
| Summer 2014 | Apr 2014 | 2013/14 | 2014-04-16 | 345.231 | 337.66 | 345.74 | 8.08 | 0.509 | -7.571 | 11.1977 | 7.571 | 9.2608 | 0
| Summer 2014 | Apr 2014 | 2013/14 | 2014-04-17 | 343.883 | 338.37 | 345.31 | 6.94 | 1.427 | -5.513 | 10.957 | 5.513 | 9.0104 | 0
| Summer 2014 | Apr 2014 | 2013/14 | 2014-04-18 | 345.31 | 328.1 | 345.9 | 17.8 | 0.59 | -17.21 | 11.0637 | 17.21 | 9.1278 | 0
| Summer 2014 | Apr 2014 | 2013/14 | 2014-04-19 | 345.903 | 333.03 | 345.9 | 12.87 | -0.003 | -12.873 | 10.961 | 12.873 | 9.0706 | 0
| Summer 2014 | Apr 2014 | 2013/14 | 2014-04-20 | 344.145 | 338.41 | 345.35 | 6.94 | 1.205 | -5.735 | 10.95 | 5.735 | 9.0956 | 0
| Summer 2014 | Apr 2014 | 2013/14 | 2014-04-21 | 345.352 | 339.97 | 347.32 | 7.35 | 1.968 | -5.382 | 10.78 | 5.382 | 8.9015 | 0
| Summer 2014 | Apr 2014 | 2013/14 | 2014-04-22 | 347.326 | 333.59 | 347.33 | 13.74 | 0.004 | -13.736 | 10.8137 | 13.736 | 8.9623 | 0
| Summer 2014 | Apr 2014 | 2013/14 | 2014-04-23 | 346.709 | 342.65 | 350.11 | 7.46 | 3.401 | -4.059 | 10.7537 | 4.059 | 8.8048 | 0
| Summer 2014 | Apr 2014 | 2013/14 | 2014-04-24 | 344.675 | 336.26 | 344.93 | 8.67 | 0.255 | -8.415 | 10.1997 | 8.415 | 8.2421 | 0
| Summer 2014 | Apr 2014 | 2013/14 | 2014-04-25 | 342.086 | 330.29 | 344.21 | 13.92 | 2.124 | -11.796 | 10.0967 | 11.796 | 8.1702 | 0
| Summer 2014 | Apr 2014 | 2013/14 | 2014-04-26 | 344.217 | 340.64 | 347.94 | 7.3 | 3.723 | -3.577 | 9.744 | 3.577 | 7.6932 | 0
| Summer 2014 | Apr 2014 | 2013/14 | 2014-04-27 | 342.949 | 332.18 | 342.94 | 10.76 | -0.009 | -10.769 | 9.5233 | 10.769 | 7.5814 | 0
| Summer 2014 | Apr 2014 | 2013/14 | 2014-04-28 | 342.009 | 332.41 | 344.07 | 11.66 | 2.061 | -9.599 | 9.6223 | 9.599 | 7.7304 | 0
| Summer 2014 | Apr 2014 | 2013/14 | 2014-04-29 | 344.074 | 333.92 | 344.32 | 10.4 | 0.246 | -10.154 | 9.5647 | 10.154 | 7.8867 | 0
| Summer 2014 | Apr 2014 | 2013/14 | 2014-04-30 | 344.328 | 328.86 | 344.67 | 15.81 | 0.342 | -15.468 | 9.6527 | 15.468 | 8.0502 | 0
| Summer 2014 | May 2014 | 2013/14 | 2014-05-01 | 343.489 | 332.87 | 343.48 | 10.61 | -0.009 | -10.619 | 9.4377 | 10.619 | 8.1429 | 0
| Summer 2014 | May 2014 | 2013/14 | 2014-05-02 | 342.404 | 337.76 | 343.08 | 5.32 | 0.676 | -4.644 | 9.265 | 4.644 | 8.0409 | 0
| Summer 2014 | May 2014 | 2013/14 | 2014-05-03 | 342.925 | 334.29 | 343.23 | 8.94 | 0.305 | -8.635 | 9.036 | 8.635 | 7.8014 | 0
| Summer 2014 | May 2014 | 2013/14 | 2014-05-04 | 343.232 | 341.76 | 345.49 | 3.73 | 2.258 | -1.472 | 8.9167 | 1.472 | 7.6602 | 0
| Summer 2014 | May 2014 | 2013/14 | 2014-05-05 | 345.498 | 344.98 | 347.04 | 2.06 | 1.542 | -0.518 | 8.604 | 0.518 | 7.309 | 0
| Summer 2014 | May 2014 | 2013/14 | 2014-05-06 | 347.009 | 338.35 | 347 | 8.65 | -0.009 | -8.659 | 8.7423 | 8.659 | 7.4913 | 0
| Summer 2014 | May 2014 | 2013/14 | 2014-05-07 | 346.552 | 340.79 | 346.6 | 5.81 | 0.048 | -5.762 | 8.5723 | 5.762 | 7.327 | 0
| Summer 2014 | May 2014 | 2013/14 | 2014-05-08 | 345.54 | 325.99 | 347.01 | 21.02 | 1.47 | -19.55 | 9.152 | 19.55 | 7.8843 | 0
| Summer 2014 | May 2014 | 2013/14 | 2014-05-09 | 347.011 | 339.6 | 347.55 | 7.95 | 0.539 | -7.411 | 9.1207 | 7.411 | 7.8349 | 0
| Summer 2014 | May 2014 | 2013/14 | 2014-05-10 | 347.1 | 342.8 | 351.43 | 8.63 | 4.33 | -4.3 | 9.1603 | 4.3 | 7.7301 | 0
| Summer 2014 | May 2014 | 2013/14 | 2014-05-11 | 345.822 | 340.75 | 347.47 | 6.72 | 1.648 | -5.072 | 9.0653 | 5.072 | 7.6181 | 0
| Summer 2014 | May 2014 | 2013/14 | 2014-05-12 | 345.941 | 332.2 | 347.91 | 15.71 | 1.969 | -13.741 | 9.5183 | 13.741 | 8.0508 | 0
| Summer 2014 | May 2014 | 2013/14 | 2014-05-13 | 347.911 | 337.26 | 349.22 | 11.96 | 1.309 | -10.651 | 9.778 | 10.651 | 8.3844 | 0
| Summer 2014 | May 2014 | 2013/14 | 2014-05-14 | 349.222 | 332.8 | 349.3 | 16.5 | 0.078 | -16.422 | 10.065 | 16.422 | 8.9318 | 0
| Summer 2014 | May 2014 | 2013/14 | 2014-05-15 | 346.999 | 334.08 | 346.99 | 12.91 | -0.009 | -12.919 | 10.2073 | 12.919 | 9.0744 | 0
| Summer 2014 | May 2014 | 2013/14 | 2014-05-16 | 344.478 | 337.35 | 344.47 | 7.12 | -0.008 | -7.128 | 10.1753 | 7.128 | 9.0596 | 0
| Summer 2014 | May 2014 | 2013/14 | 2014-05-17 | 344.24 | 338.53 | 344.36 | 5.83 | 0.12 | -5.71 | 10.1383 | 5.71 | 9.0662 | 0
| Summer 2014 | May 2014 | 2013/14 | 2014-05-18 | 340.838 | 338.94 | 342.81 | 3.87 | 1.972 | -1.898 | 9.674 | 1.898 | 8.5558 | 0
| Summer 2014 | May 2014 | 2013/14 | 2014-05-19 | 342.817 | 327.71 | 343.77 | 16.06 | 0.953 | -15.107 | 9.7803 | 15.107 | 8.6303 | 0
| Summer 2014 | May 2014 | 2013/14 | 2014-05-20 | 343.776 | 324.25 | 349.27 | 25.02 | 5.494 | -19.526 | 10.383 | 19.526 | 9.09 | 0
| Summer 2014 | May 2014 | 2013/14 | 2014-05-21 | 349.278 | 337.65 | 349.27 | 11.62 | -0.008 | -11.628 | 10.5253 | 11.628 | 9.2982 | 0
| Summer 2014 | May 2014 | 2013/14 | 2014-05-22 | 348.049 | 333.62 | 350.83 | 17.21 | 2.781 | -14.429 | 10.641 | 14.429 | 9.3213 | 0
| Summer 2014 | May 2014 | 2013/14 | 2014-05-23 | 350.83 | 337.17 | 351.15 | 13.98 | 0.32 | -13.66 | 10.8583 | 13.66 | 9.6413 | 0
| Summer 2014 | May 2014 | 2013/14 | 2014-05-24 | 349.377 | 348.34 | 350.99 | 2.65 | 1.613 | -1.037 | 10.6577 | 1.037 | 9.3954 | 0
| Summer 2014 | May 2014 | 2013/14 | 2014-05-25 | 348.344 | 347.2 | 350.97 | 3.77 | 2.626 | -1.144 | 10.3193 | 1.144 | 9.0403 | 0
| Summer 2014 | May 2014 | 2013/14 | 2014-05-26 | 347.987 | 343.39 | 350.35 | 6.96 | 2.363 | -4.597 | 10.308 | 4.597 | 9.0743 | 0
| Summer 2014 | May 2014 | 2013/14 | 2014-05-27 | 345.459 | 336.18 | 345.45 | 9.27 | -0.009 | -9.279 | 10.2583 | 9.279 | 9.0246 | 0
| Summer 2014 | May 2014 | 2013/14 | 2014-05-28 | 344.652 | 328.69 | 344.65 | 15.96 | -0.002 | -15.962 | 10.4017 | 15.962 | 9.2367 | 0
| Summer 2014 | May 2014 | 2013/14 | 2014-05-29 | 343.633 | 335.59 | 343.97 | 8.38 | 0.337 | -8.043 | 10.3343 | 8.043 | 9.1664 | 0
| Summer 2014 | May 2014 | 2013/14 | 2014-05-30 | 343.601 | 335.85 | 344.56 | 8.71 | 0.959 | -7.751 | 10.0977 | 7.751 | 8.9091 | 0
| Summer 2014 | May 2014 | 2013/14 | 2014-05-31 | 340.102 | 329.63 | 342.22 | 12.59 | 2.118 | -10.472 | 10.1637 | 10.472 | 8.9042 | 0
| Summer 2014 | Jun 2014 | 2013/14 | 2014-06-01 | 342.229 | 333.37 | 342.28 | 8.91 | 0.051 | -8.859 | 10.2833 | 8.859 | 9.0447 | 0
| Summer 2014 | Jun 2014 | 2013/14 | 2014-06-02 | 342.162 | 332.21 | 342.47 | 10.26 | 0.308 | -9.952 | 10.3273 | 9.952 | 9.0886 | 0
| Summer 2014 | Jun 2014 | 2013/14 | 2014-06-03 | 340.975 | 332.73 | 341.24 | 8.51 | 0.265 | -8.245 | 10.4867 | 8.245 | 9.3144 | 0
| Summer 2014 | Jun 2014 | 2013/14 | 2014-06-04 | 341.247 | 337.31 | 343.14 | 5.83 | 1.893 | -3.937 | 10.6123 | 3.937 | 9.4284 | 0
| Summer 2014 | Jun 2014 | 2013/14 | 2014-06-05 | 343.141 | 334.05 | 344.55 | 10.5 | 1.409 | -9.091 | 10.674 | 9.091 | 9.4428 | 0
| Summer 2014 | Jun 2014 | 2013/14 | 2014-06-06 | 340.711 | 331.69 | 342.6 | 10.91 | 1.889 | -9.021 | 10.844 | 9.021 | 9.5514 | 0
| Summer 2014 | Jun 2014 | 2013/14 | 2014-06-07 | 341.7 | 334.85 | 343.75 | 8.9 | 2.05 | -6.85 | 10.44 | 6.85 | 9.1281 | 0
| Summer 2014 | Jun 2014 | 2013/14 | 2014-06-08 | 341.457 | 336.19 | 342.19 | 6 | 0.733 | -5.267 | 10.375 | 5.267 | 9.0566 | 0
| Summer 2014 | Jun 2014 | 2013/14 | 2014-06-09 | 342.012 | 335.17 | 344.13 | 8.96 | 2.118 | -6.842 | 10.386 | 6.842 | 9.1413 | 0
| Summer 2014 | Jun 2014 | 2013/14 | 2014-06-10 | 344.137 | 339.1 | 344.13 | 5.03 | -0.007 | -5.037 | 10.3297 | 5.037 | 9.1402 | 0
| Summer 2014 | Jun 2014 | 2013/14 | 2014-06-11 | 339.567 | 324.06 | 339.56 | 15.5 | -0.007 | -15.507 | 10.3227 | 15.507 | 9.199 | 0
| Summer 2014 | Jun 2014 | 2013/14 | 2014-06-12 | 338.089 | 329.89 | 339.97 | 10.08 | 1.881 | -8.199 | 10.26 | 8.199 | 9.1173 | 0
| Summer 2014 | Jun 2014 | 2013/14 | 2014-06-13 | 339.974 | 329.85 | 341.56 | 11.71 | 1.586 | -10.124 | 10.1003 | 10.124 | 8.9074 | 0
| Summer 2014 | Jun 2014 | 2013/14 | 2014-06-14 | 341.563 | 329.93 | 341.96 | 12.03 | 0.397 | -11.633 | 10.071 | 11.633 | 8.8645 | 0
| Summer 2014 | Jun 2014 | 2013/14 | 2014-06-15 | 338.422 | 331.81 | 339.87 | 8.06 | 1.448 | -6.612 | 10.1023 | 6.612 | 8.8473 | 0
| Summer 2014 | Jun 2014 | 2013/14 | 2014-06-16 | 339.876 | 322.91 | 339.87 | 16.96 | -0.006 | -16.966 | 10.4733 | 16.966 | 9.2225 | 0
| Summer 2014 | Jun 2014 | 2013/14 | 2014-06-17 | 338.598 | 329.14 | 338.7 | 9.56 | 0.102 | -9.458 | 10.663 | 9.458 | 9.4745 | 0
| Summer 2014 | Jun 2014 | 2013/14 | 2014-06-18 | 336.437 | 327.22 | 341.21 | 13.99 | 4.773 | -9.217 | 10.594 | 9.217 | 9.2782 | 0
| Summer 2014 | Jun 2014 | 2013/14 | 2014-06-19 | 341.212 | 338.41 | 342.78 | 4.37 | 1.568 | -2.802 | 9.9057 | 2.802 | 8.7207 | 0
| Summer 2014 | Jun 2014 | 2013/14 | 2014-06-20 | 342.395 | 334.88 | 343.16 | 8.28 | 0.765 | -7.515 | 9.7943 | 7.515 | 8.5836 | 0
| Summer 2014 | Jun 2014 | 2013/14 | 2014-06-21 | 341.736 | 340.13 | 343.95 | 3.82 | 2.214 | -1.606 | 9.348 | 1.606 | 8.1562 | 0
| Summer 2014 | Jun 2014 | 2013/14 | 2014-06-22 | 343.957 | 338.41 | 345.63 | 7.22 | 1.673 | -5.547 | 9.1227 | 5.547 | 7.8857 | 0
| Summer 2014 | Jun 2014 | 2013/14 | 2014-06-23 | 343.288 | 337.75 | 344.64 | 6.89 | 1.352 | -5.538 | 9.264 | 5.538 | 8.0358 | 0
| Summer 2014 | Jun 2014 | 2013/14 | 2014-06-24 | 343.326 | 332.63 | 343.45 | 10.82 | 0.124 | -10.696 | 9.499 | 10.696 | 8.3542 | 0
| Summer 2014 | Jun 2014 | 2013/14 | 2014-06-25 | 341.607 | 333.33 | 341.88 | 8.55 | 0.273 | -8.277 | 9.552 | 8.277 | 8.4768 | 0
| Summer 2014 | Jun 2014 | 2013/14 | 2014-06-26 | 340.4 | 334.38 | 346.22 | 11.84 | 5.82 | -6.02 | 9.6377 | 6.02 | 8.3682 | 0
| Summer 2014 | Jun 2014 | 2013/14 | 2014-06-27 | 338.737 | 328.04 | 339.01 | 10.97 | 0.273 | -10.697 | 9.4713 | 10.697 | 8.1927 | 0
| Summer 2014 | Jun 2014 | 2013/14 | 2014-06-28 | 336.238 | 326.91 | 336.39 | 9.48 | 0.152 | -9.328 | 9.508 | 9.328 | 8.2355 | 0
| Summer 2014 | Jun 2014 | 2013/14 | 2014-06-29 | 336.211 | 328.98 | 337.73 | 8.75 | 1.519 | -7.231 | 9.5093 | 7.231 | 8.2182 | 0
| Summer 2014 | Jun 2014 | 2013/14 | 2014-06-30 | 337.134 | 326.64 | 337.13 | 10.49 | -0.004 | -10.494 | 9.4393 | 10.494 | 8.2189 | 0
| Summer 2014 | Jul 2014 | 2013/14 | 2014-07-01 | 334.417 | 319.63 | 337.44 | 17.81 | 3.023 | -14.787 | 9.736 | 14.787 | 8.4165 | 0
| Summer 2014 | Jul 2014 | 2013/14 | 2014-07-02 | 337.44 | 326.98 | 337.44 | 10.46 | 0 | -10.46 | 9.7427 | 10.46 | 8.4335 | 0
| Summer 2014 | Jul 2014 | 2013/14 | 2014-07-03 | 333.863 | 324.41 | 333.89 | 9.48 | 0.027 | -9.453 | 9.775 | 9.453 | 8.4737 | 0
| Summer 2014 | Jul 2014 | 2013/14 | 2014-07-04 | 332.428 | 323.69 | 336.28 | 12.59 | 3.852 | -8.738 | 10.0003 | 8.738 | 8.6338 | 0
| Summer 2014 | Jul 2014 | 2013/14 | 2014-07-05 | 336.284 | 332.76 | 338.09 | 5.33 | 1.806 | -3.524 | 9.828 | 3.524 | 8.4482 | 0
| Summer 2014 | Jul 2014 | 2013/14 | 2014-07-06 | 338.09 | 332.92 | 339.35 | 6.43 | 1.26 | -5.17 | 9.6787 | 5.17 | 8.3198 | 0
| Summer 2014 | Jul 2014 | 2013/14 | 2014-07-07 | 337.262 | 330.58 | 338.62 | 8.04 | 1.358 | -6.682 | 9.65 | 6.682 | 8.3142 | 0
| Summer 2014 | Jul 2014 | 2013/14 | 2014-07-08 | 338.629 | 327.65 | 338.62 | 10.97 | -0.009 | -10.979 | 9.8157 | 10.979 | 8.5046 | 0
| Summer 2014 | Jul 2014 | 2013/14 | 2014-07-09 | 337.729 | 332.41 | 337.72 | 5.31 | -0.009 | -5.319 | 9.694 | 5.319 | 8.4539 | 0
| Summer 2014 | Jul 2014 | 2013/14 | 2014-07-10 | 334.28 | 328.6 | 335.58 | 6.98 | 1.3 | -5.68 | 9.759 | 5.68 | 8.4753 | 0
| Summer 2014 | Jul 2014 | 2013/14 | 2014-07-11 | 335.582 | 323.49 | 335.58 | 12.09 | -0.002 | -12.092 | 9.6453 | 12.092 | 8.3615 | 0
| Summer 2014 | Jul 2014 | 2013/14 | 2014-07-12 | 332.986 | 316.54 | 334.68 | 18.14 | 1.694 | -16.446 | 9.914 | 16.446 | 8.6364 | 0
| Summer 2014 | Jul 2014 | 2013/14 | 2014-07-13 | 334.685 | 327.94 | 338.33 | 10.39 | 3.645 | -6.745 | 9.87 | 6.745 | 8.5237 | 0
| Summer 2014 | Jul 2014 | 2013/14 | 2014-07-14 | 338.332 | 328.68 | 339.19 | 10.51 | 0.858 | -9.652 | 9.8193 | 9.652 | 8.4577 | 0
| Summer 2014 | Jul 2014 | 2013/14 | 2014-07-15 | 339.193 | 329.7 | 339.41 | 9.71 | 0.217 | -9.493 | 9.8743 | 9.493 | 8.5537 | 0
| Summer 2014 | Jul 2014 | 2013/14 | 2014-07-16 | 338.553 | 330.82 | 338.69 | 7.87 | 0.137 | -7.733 | 9.5713 | 7.733 | 8.246 | 0
| Summer 2014 | Jul 2014 | 2013/14 | 2014-07-17 | 338.41 | 323.25 | 338.61 | 15.36 | 0.2 | -15.16 | 9.7647 | 15.16 | 8.436 | 0
| Summer 2014 | Jul 2014 | 2013/14 | 2014-07-18 | 338.208 | 337.97 | 340.81 | 2.84 | 2.602 | -0.238 | 9.393 | 0.238 | 8.1367 | 0
| Summer 2014 | Jul 2014 | 2013/14 | 2014-07-19 | 338.045 | 334.5 | 338.36 | 3.86 | 0.315 | -3.545 | 9.376 | 3.545 | 8.1615 | 0
| Summer 2014 | Jul 2014 | 2013/14 | 2014-07-20 | 337.041 | 334.06 | 338.55 | 4.49 | 1.509 | -2.981 | 9.2497 | 2.981 | 8.0104 | 0
| Summer 2014 | Jul 2014 | 2013/14 | 2014-07-21 | 337.819 | 327.38 | 338.34 | 10.96 | 0.521 | -10.439 | 9.4877 | 10.439 | 8.3048 | 0
| Summer 2014 | Jul 2014 | 2013/14 | 2014-07-22 | 338.342 | 331.98 | 339.31 | 7.33 | 0.968 | -6.362 | 9.4913 | 6.362 | 8.332 | 0
| Summer 2014 | Jul 2014 | 2013/14 | 2014-07-23 | 339.317 | 334.87 | 340.69 | 5.82 | 1.373 | -4.447 | 9.4557 | 4.447 | 8.2956 | 0
| Summer 2014 | Jul 2014 | 2013/14 | 2014-07-24 | 340.697 | 333.49 | 342.14 | 8.65 | 1.443 | -7.207 | 9.3833 | 7.207 | 8.1793 | 0
| Summer 2014 | Jul 2014 | 2013/14 | 2014-07-25 | 342.141 | 330.3 | 342.14 | 11.84 | -0.001 | -11.841 | 9.493 | 11.841 | 8.2981 | 0
| Summer 2014 | Jul 2014 | 2013/14 | 2014-07-26 | 341.09 | 336.69 | 343.34 | 6.65 | 2.25 | -4.4 | 9.32 | 4.4 | 8.2441 | 0
| Summer 2014 | Jul 2014 | 2013/14 | 2014-07-27 | 343.34 | 342.19 | 346.57 | 4.38 | 3.23 | -1.15 | 9.1003 | 1.15 | 7.9259 | 0
| Summer 2014 | Jul 2014 | 2013/14 | 2014-07-28 | 342.086 | 337.49 | 342.2 | 4.71 | 0.114 | -4.596 | 8.9413 | 4.596 | 7.7681 | 0
| Summer 2014 | Jul 2014 | 2013/14 | 2014-07-29 | 340.473 | 336.18 | 344.55 | 8.37 | 4.077 | -4.293 | 8.9287 | 4.293 | 7.6702 | 0
| Summer 2014 | Jul 2014 | 2013/14 | 2014-07-30 | 344.559 | 338.8 | 344.77 | 5.97 | 0.211 | -5.759 | 8.778 | 5.759 | 7.5124 | 0
| Summer 2014 | Jul 2014 | 2013/14 | 2014-07-31 | 344.778 | 337.12 | 345.5 | 8.38 | 0.722 | -7.658 | 8.4637 | 7.658 | 7.2747 | 0
| Summer 2014 | Aug 2014 | 2013/14 | 2014-08-01 | 344.153 | 337.6 | 345.83 | 8.23 | 1.677 | -6.553 | 8.3893 | 6.553 | 7.1445 | 0
| Summer 2014 | Aug 2014 | 2013/14 | 2014-08-02 | 345.834 | 344.06 | 348.32 | 4.26 | 2.486 | -1.774 | 8.2153 | 1.774 | 6.8885 | 0
| Summer 2014 | Aug 2014 | 2013/14 | 2014-08-03 | 345.17 | 341.22 | 346.53 | 5.31 | 1.36 | -3.95 | 7.9727 | 3.95 | 6.7289 | 0
| Summer 2014 | Aug 2014 | 2013/14 | 2014-08-04 | 343.701 | 340.46 | 345.22 | 4.76 | 1.519 | -3.241 | 7.9537 | 3.241 | 6.7195 | 0
| Summer 2014 | Aug 2014 | 2013/14 | 2014-08-05 | 341.581 | 330.6 | 341.58 | 10.98 | -0.001 | -10.981 | 8.1053 | 10.981 | 6.9132 | 0
| Summer 2014 | Aug 2014 | 2013/14 | 2014-08-06 | 338.117 | 331.13 | 338.55 | 7.42 | 0.433 | -6.987 | 8.0847 | 6.987 | 6.9234 | 0
| Summer 2014 | Aug 2014 | 2013/14 | 2014-08-07 | 337.509 | 333.04 | 338.36 | 5.32 | 0.851 | -4.469 | 7.8963 | 4.469 | 6.7064 | 0
| Summer 2014 | Aug 2014 | 2013/14 | 2014-08-08 | 336.728 | 330.46 | 336.93 | 6.47 | 0.202 | -6.268 | 7.935 | 6.268 | 6.738 | 0
| Summer 2014 | Aug 2014 | 2013/14 | 2014-08-09 | 336.147 | 330.51 | 336.14 | 5.63 | -0.007 | -5.637 | 7.89 | 5.637 | 6.7366 | 0
| Summer 2014 | Aug 2014 | 2013/14 | 2014-08-10 | 334.075 | 331.07 | 334.19 | 3.12 | 0.115 | -3.005 | 7.591 | 3.005 | 6.4337 | 0
| Summer 2014 | Aug 2014 | 2013/14 | 2014-08-11 | 332.652 | 324.97 | 332.68 | 7.71 | 0.028 | -7.682 | 7.2433 | 7.682 | 6.1415 | 0
| Summer 2014 | Aug 2014 | 2013/14 | 2014-08-12 | 332.686 | 326.35 | 335.72 | 9.37 | 3.034 | -6.336 | 7.2093 | 6.336 | 6.1279 | 0
| Summer 2014 | Aug 2014 | 2013/14 | 2014-08-13 | 335.724 | 328.11 | 335.72 | 7.61 | -0.004 | -7.614 | 7.1127 | 7.614 | 6.06 | 0
| Summer 2014 | Aug 2014 | 2013/14 | 2014-08-14 | 335.527 | 328.61 | 335.52 | 6.91 | -0.007 | -6.917 | 7.0193 | 6.917 | 5.9741 | 0
| Summer 2014 | Aug 2014 | 2013/14 | 2014-08-15 | 334.169 | 320.74 | 334.79 | 14.05 | 0.621 | -13.429 | 7.2253 | 13.429 | 6.164 | 0
| Summer 2014 | Aug 2014 | 2013/14 | 2014-08-16 | 334.794 | 331.24 | 335.77 | 4.53 | 0.976 | -3.554 | 6.8643 | 3.554 | 5.7771 | 0
| Summer 2014 | Aug 2014 | 2013/14 | 2014-08-17 | 332.587 | 330.83 | 334.77 | 3.94 | 2.183 | -1.757 | 6.901 | 1.757 | 5.8277 | 0
| Summer 2014 | Aug 2014 | 2013/14 | 2014-08-18 | 332.989 | 323.85 | 336.59 | 12.74 | 3.601 | -9.139 | 7.197 | 9.139 | 6.0142 | 0
| Summer 2014 | Aug 2014 | 2013/14 | 2014-08-19 | 336.591 | 333.34 | 337.6 | 4.26 | 1.009 | -3.251 | 7.1893 | 3.251 | 6.0232 | 0
| Summer 2014 | Aug 2014 | 2013/14 | 2014-08-20 | 336.309 | 327.47 | 336.3 | 8.83 | -0.009 | -8.839 | 7.1183 | 8.839 | 5.9699 | 0
| Summer 2014 | Aug 2014 | 2013/14 | 2014-08-21 | 334.579 | 328.63 | 335.5 | 6.87 | 0.921 | -5.949 | 7.103 | 5.949 | 5.9561 | 0
| Summer 2014 | Aug 2014 | 2013/14 | 2014-08-22 | 333.961 | 326.74 | 335.53 | 8.79 | 1.569 | -7.221 | 7.202 | 7.221 | 6.0486 | 0
| Summer 2014 | Aug 2014 | 2013/14 | 2014-08-23 | 335.538 | 327.42 | 335.88 | 8.46 | 0.342 | -8.118 | 7.1957 | 8.118 | 6.0789 | 0
| Summer 2014 | Aug 2014 | 2013/14 | 2014-08-24 | 335.728 | 328.68 | 336.15 | 7.47 | 0.422 | -7.048 | 7.05 | 7.048 | 5.9192 | 0
| Summer 2014 | Aug 2014 | 2013/14 | 2014-08-25 | 334.595 | 330.94 | 335.13 | 4.19 | 0.535 | -3.655 | 6.968 | 3.655 | 5.8943 | 0
| Summer 2014 | Aug 2014 | 2013/14 | 2014-08-26 | 335.136 | 322.83 | 335.16 | 12.33 | 0.024 | -12.306 | 7.233 | 12.306 | 6.2662 | 0
| Summer 2014 | Aug 2014 | 2013/14 | 2014-08-27 | 331.971 | 322.41 | 332.29 | 9.88 | 0.319 | -9.561 | 7.4053 | 9.561 | 6.4317 | 0
| Summer 2014 | Aug 2014 | 2013/14 | 2014-08-28 | 331.875 | 322.39 | 335.73 | 13.34 | 3.855 | -9.485 | 7.571 | 9.485 | 6.6048 | 0
| Summer 2014 | Aug 2014 | 2013/14 | 2014-08-29 | 335.738 | 331.42 | 336.26 | 4.84 | 0.522 | -4.318 | 7.5333 | 4.318 | 6.5567 | 0
| Summer 2014 | Aug 2014 | 2013/14 | 2014-08-30 | 334.99 | 332.43 | 337.83 | 5.4 | 2.84 | -2.56 | 7.434 | 2.56 | 6.3868 | 0
| Summer 2014 | Aug 2014 | 2013/14 | 2014-08-31 | 333.174 | 333.07 | 340.03 | 6.96 | 6.856 | -0.104 | 7.3917 | 0.104 | 6.1718 | 0
| Summer 2014 | Sep 2014 | 2013/14 | 2014-09-01 | 336.454 | 327.84 | 338.82 | 10.98 | 2.366 | -8.614 | 7.6157 | 8.614 | 6.3998 | 0
| Summer 2014 | Sep 2014 | 2013/14 | 2014-09-02 | 334.46 | 322.39 | 334.64 | 12.25 | 0.18 | -12.07 | 7.847 | 12.07 | 6.6705 | 0
| Summer 2014 | Sep 2014 | 2013/14 | 2014-09-03 | 331.366 | 326.15 | 334.94 | 8.79 | 3.574 | -5.216 | 7.9813 | 5.216 | 6.7363 | 0
| Summer 2014 | Sep 2014 | 2013/14 | 2014-09-04 | 334.945 | 322.42 | 335.07 | 12.65 | 0.125 | -12.525 | 8.037 | 12.525 | 6.7878 | 0
| Summer 2014 | Sep 2014 | 2013/14 | 2014-09-05 | 334.773 | 327.3 | 336.28 | 8.98 | 1.507 | -7.473 | 8.089 | 7.473 | 6.804 | 0
| Summer 2014 | Sep 2014 | 2013/14 | 2014-09-06 | 336.289 | 331.5 | 341.17 | 9.67 | 4.881 | -4.789 | 8.234 | 4.789 | 6.8147 | 0
| Summer 2014 | Sep 2014 | 2013/14 | 2014-09-07 | 341.177 | 341.17 | 346.75 | 5.58 | 5.573 | -0.007 | 8.2043 | 0.007 | 6.606 | 0
| Summer 2014 | Sep 2014 | 2013/14 | 2014-09-08 | 345.602 | 340.16 | 348.98 | 8.82 | 3.378 | -5.442 | 8.3107 | 5.442 | 6.5995 | 0
| Summer 2014 | Sep 2014 | 2013/14 | 2014-09-09 | 340.551 | 326.53 | 341.01 | 14.48 | 0.459 | -14.021 | 8.6893 | 14.021 | 6.9667 | 0
| Summer 2014 | Sep 2014 | 2013/14 | 2014-09-10 | 339.922 | 326.44 | 340.55 | 14.11 | 0.628 | -13.482 | 8.9027 | 13.482 | 7.16 | 0
| Summer 2014 | Sep 2014 | 2013/14 | 2014-09-11 | 337.246 | 327.77 | 339.78 | 12.01 | 2.534 | -9.476 | 8.9907 | 9.476 | 7.2647 | 0
| Summer 2014 | Sep 2014 | 2013/14 | 2014-09-12 | 339.78 | 318.05 | 336.1 | 18.05 | -3.68 | -21.73 | 9.3387 | 21.73 | 7.7352 | 0
| Summer 2014 | Sep 2014 | 2013/14 | 2014-09-13 | 338.839 | 331.68 | 338.93 | 7.25 | 0.091 | -7.159 | 9.35 | 7.159 | 7.7433 | 0
| Summer 2014 | Sep 2014 | 2013/14 | 2014-09-14 | 335.912 | 318.05 | 336.1 | 18.05 | 0.188 | -17.862 | 9.4833 | 17.862 | 7.891 | 0
| Summer 2014 | Sep 2014 | 2013/14 | 2014-09-15 | 333.047 | 317.86 | 333.04 | 15.18 | -0.007 | -15.187 | 9.8383 | 15.187 | 8.2788 | 0
| Summer 2014 | Sep 2014 | 2013/14 | 2014-09-16 | 330.228 | 314.13 | 334.69 | 20.56 | 4.462 | -16.098 | 10.3923 | 16.098 | 8.7568 | 0
| Summer 2014 | Sep 2014 | 2013/14 | 2014-09-17 | 334.697 | 326.91 | 335.14 | 8.23 | 0.443 | -7.787 | 10.242 | 7.787 | 8.7118 | 0
| Summer 2014 | Sep 2014 | 2013/14 | 2014-09-18 | 334.148 | 321.83 | 340.02 | 18.19 | 5.872 | -12.318 | 10.7063 | 12.318 | 9.014 | 0
| Summer 2014 | Sep 2014 | 2013/14 | 2014-09-19 | 340.029 | 331.64 | 340.88 | 9.24 | 0.851 | -8.389 | 10.72 | 8.389 | 8.999 | 0
| Summer 2014 | Sep 2014 | 2013/14 | 2014-09-20 | 340.883 | 336.84 | 343.19 | 6.35 | 2.307 | -4.043 | 10.7027 | 4.043 | 8.9355 | 0
| Summer 2014 | Sep 2014 | 2013/14 | 2014-09-21 | 341.236 | 340.43 | 344.15 | 3.72 | 2.914 | -0.806 | 10.5337 | 0.806 | 8.7216 | 0
| Summer 2014 | Sep 2014 | 2013/14 | 2014-09-22 | 343.841 | 332.23 | 344.23 | 12 | 0.389 | -11.611 | 10.6517 | 11.611 | 8.8381 | 0
| Summer 2014 | Sep 2014 | 2013/14 | 2014-09-23 | 344.235 | 327.96 | 344.74 | 16.78 | 0.505 | -16.275 | 10.962 | 16.275 | 9.1456 | 0
| Summer 2014 | Sep 2014 | 2013/14 | 2014-09-24 | 344.748 | 337.19 | 347.12 | 9.93 | 2.372 | -7.558 | 11.1533 | 7.558 | 9.2757 | 0
| Summer 2014 | Sep 2014 | 2013/14 | 2014-09-25 | 347.125 | 336.03 | 347.44 | 11.41 | 0.315 | -11.095 | 11.1227 | 11.095 | 9.2354 | 0
| Summer 2014 | Sep 2014 | 2013/14 | 2014-09-26 | 344.099 | 334.99 | 344.54 | 9.55 | 0.441 | -9.109 | 11.1117 | 9.109 | 9.2203 | 0
| Summer 2014 | Sep 2014 | 2013/14 | 2014-09-27 | 343.968 | 333.61 | 344.89 | 11.28 | 0.922 | -10.358 | 11.043 | 10.358 | 9.2494 | 0
| Summer 2014 | Sep 2014 | 2013/14 | 2014-09-28 | 343.654 | 337.56 | 345.37 | 7.81 | 1.716 | -6.094 | 11.142 | 6.094 | 9.3086 | 0
| Summer 2014 | Sep 2014 | 2013/14 | 2014-09-29 | 343.321 | 329.7 | 343.38 | 13.68 | 0.059 | -13.621 | 11.418 | 13.621 | 9.6773 | 0
| Summer 2014 | Sep 2014 | 2013/14 | 2014-09-30 | 339.468 | 324.73 | 340.94 | 16.21 | 1.472 | -14.738 | 11.7263 | 14.738 | 10.1651 | 0
| Winter 2014/15 | Oct 2014 | 2014/15 | 2014-10-01 | 340.94 | 330.24 | 341.46 | 11.22 | 0.52 | -10.7 | 11.7343 | 10.7 | 10.2346 | 0
| Winter 2014/15 | Oct 2014 | 2014/15 | 2014-10-02 | 338.61 | 331.06 | 339.67 | 8.61 | 1.06 | -7.55 | 11.613 | 7.55 | 10.084 | 0
| Winter 2014/15 | Oct 2014 | 2014/15 | 2014-10-03 | 338.98 | 332.66 | 343.17 | 10.51 | 4.19 | -6.32 | 11.6703 | 6.32 | 10.1208 | 0
| Winter 2014/15 | Oct 2014 | 2014/15 | 2014-10-04 | 343.17 | 341.57 | 348.4 | 6.83 | 5.23 | -1.6 | 11.4763 | 1.6 | 9.7566 | 0
| Winter 2014/15 | Oct 2014 | 2014/15 | 2014-10-05 | 342.73 | 331.57 | 342.99 | 11.42 | 0.26 | -11.16 | 11.5577 | 11.16 | 9.8795 | 0
| Winter 2014/15 | Oct 2014 | 2014/15 | 2014-10-06 | 336.87 | 325.8 | 336.93 | 11.13 | 0.06 | -11.07 | 11.6063 | 11.07 | 10.0889 | 0
| Winter 2014/15 | Oct 2014 | 2014/15 | 2014-10-07 | 336.93 | 334.32 | 342.62 | 8.3 | 5.69 | -2.61 | 11.697 | 2.61 | 10.1756 | 0
| Winter 2014/15 | Oct 2014 | 2014/15 | 2014-10-08 | 342.62 | 329.29 | 342.71 | 13.42 | 0.09 | -13.33 | 11.8503 | 13.33 | 10.4386 | 0
| Winter 2014/15 | Oct 2014 | 2014/15 | 2014-10-09 | 341.77 | 335.53 | 342.83 | 7.3 | 1.06 | -6.24 | 11.611 | 6.24 | 10.1792 | 0
| Winter 2014/15 | Oct 2014 | 2014/15 | 2014-10-10 | 341.63 | 332.19 | 342.07 | 9.88 | 0.44 | -9.44 | 11.47 | 9.44 | 10.0445 | 0
| Winter 2014/15 | Oct 2014 | 2014/15 | 2014-10-11 | 342 | 334.6 | 342.48 | 7.88 | 0.48 | -7.4 | 11.3323 | 7.4 | 9.9753 | 0
| Winter 2014/15 | Oct 2014 | 2014/15 | 2014-10-12 | 342.48 | 331.03 | 344.26 | 13.23 | 1.78 | -11.45 | 11.1717 | 11.45 | 9.6326 | 0
| Winter 2014/15 | Oct 2014 | 2014/15 | 2014-10-13 | 339.84 | 325.65 | 340.29 | 14.64 | 0.45 | -14.19 | 11.418 | 14.19 | 9.867 | 0
| Winter 2014/15 | Oct 2014 | 2014/15 | 2014-10-14 | 338.71 | 323.94 | 338.71 | 14.77 | 0 | -14.77 | 11.3087 | 14.77 | 9.7639 | 0
| Winter 2014/15 | Oct 2014 | 2014/15 | 2014-10-15 | 337.99 | 321.75 | 338.95 | 17.2 | 0.96 | -16.24 | 11.376 | 16.24 | 9.799 | 0
| Winter 2014/15 | Oct 2014 | 2014/15 | 2014-10-16 | 338.95 | 321.3 | 343.93 | 22.63 | 4.98 | -17.65 | 11.445 | 17.65 | 9.8507 | 0
| Winter 2014/15 | Oct 2014 | 2014/15 | 2014-10-17 | 343.93 | 332.7 | 345.63 | 12.93 | 1.7 | -11.23 | 11.6017 | 11.23 | 9.9655 | 0
| Winter 2014/15 | Oct 2014 | 2014/15 | 2014-10-18 | 345.63 | 344.8 | 348.43 | 3.63 | 2.8 | -0.83 | 11.1163 | 0.83 | 9.5826 | 0
| Winter 2014/15 | Oct 2014 | 2014/15 | 2014-10-19 | 345.55 | 339.22 | 345.76 | 6.54 | 0.21 | -6.33 | 11.0263 | 6.33 | 9.5139 | 0
| Winter 2014/15 | Oct 2014 | 2014/15 | 2014-10-20 | 341.12 | 329.77 | 341.26 | 11.49 | 0.14 | -11.35 | 11.1977 | 11.35 | 9.7575 | 0
| Winter 2014/15 | Oct 2014 | 2014/15 | 2014-10-21 | 341.18 | 331.98 | 342.28 | 10.3 | 1.1 | -9.2 | 11.417 | 9.2 | 10.0373 | 0
| Winter 2014/15 | Oct 2014 | 2014/15 | 2014-10-22 | 340.55 | 323.55 | 340.87 | 17.32 | 0.32 | -17 | 11.5943 | 17 | 10.2169 | 0
| Winter 2014/15 | Oct 2014 | 2014/15 | 2014-10-23 | 339.07 | 328.68 | 341.61 | 12.93 | 2.54 | -10.39 | 11.466 | 10.39 | 10.0208 | 0
| Winter 2014/15 | Oct 2014 | 2014/15 | 2014-10-24 | 341.61 | 331.32 | 342.49 | 11.17 | 0.88 | -10.29 | 11.5073 | 10.29 | 10.1118 | 0
| Winter 2014/15 | Oct 2014 | 2014/15 | 2014-10-25 | 341.24 | 326.97 | 342.06 | 15.09 | 0.82 | -14.27 | 11.63 | 14.27 | 10.2177 | 0
| Winter 2014/15 | Oct 2014 | 2014/15 | 2014-10-26 | 341.79 | 332 | 341.79 | 9.79 | 0 | -9.79 | 11.638 | 9.79 | 10.2404 | 0
| Winter 2014/15 | Oct 2014 | 2014/15 | 2014-10-27 | 337.56 | 320.62 | 341.19 | 20.57 | 3.63 | -16.94 | 11.9477 | 16.94 | 10.4598 | 0
| Winter 2014/15 | Oct 2014 | 2014/15 | 2014-10-28 | 341.19 | 325.86 | 342.34 | 16.48 | 1.15 | -15.33 | 12.2367 | 15.33 | 10.7676 | 0
| Winter 2014/15 | Oct 2014 | 2014/15 | 2014-10-29 | 340.7 | 324.51 | 340.7 | 16.19 | 0 | -16.19 | 12.3203 | 16.19 | 10.8533 | 0
| Winter 2014/15 | Oct 2014 | 2014/15 | 2014-10-30 | 338.18 | 322.45 | 341.4 | 18.95 | 3.22 | -15.73 | 12.4117 | 15.73 | 10.8863 | 0
| Winter 2014/15 | Oct 2014 | 2014/15 | 2014-10-31 | 341.4 | 337.39 | 343.88 | 6.49 | 2.48 | -4.01 | 12.254 | 4.01 | 10.6633 | 0
| Winter 2014/15 | Nov 2014 | 2014/15 | 2014-11-01 | 343.19 | 325.52 | 343.19 | 17.67 | 0 | -17.67 | 12.556 | 17.67 | 11.0007 | 0
| Winter 2014/15 | Nov 2014 | 2014/15 | 2014-11-02 | 340.36 | 328.72 | 343 | 14.28 | 2.64 | -11.64 | 12.6817 | 11.64 | 11.178 | 0
| Winter 2014/15 | Nov 2014 | 2014/15 | 2014-11-03 | 343 | 331.01 | 343.77 | 12.76 | 0.77 | -11.99 | 12.8793 | 11.99 | 11.5243 | 0
| Winter 2014/15 | Nov 2014 | 2014/15 | 2014-11-04 | 343.77 | 327.38 | 344.49 | 17.11 | 0.72 | -16.39 | 13.069 | 16.39 | 11.6987 | 0
| Winter 2014/15 | Nov 2014 | 2014/15 | 2014-11-05 | 341.17 | 331.66 | 341.17 | 9.51 | 0 | -9.51 | 13.015 | 9.51 | 11.6467 | 0
| Winter 2014/15 | Nov 2014 | 2014/15 | 2014-11-06 | 337.97 | 319.98 | 338.12 | 18.14 | 0.15 | -17.99 | 13.343 | 17.99 | 12.1593 | 0
| Winter 2014/15 | Nov 2014 | 2014/15 | 2014-11-07 | 336.96 | 325.17 | 342.64 | 17.47 | 5.68 | -11.79 | 13.478 | 11.79 | 12.108 | 0
| Winter 2014/15 | Nov 2014 | 2014/15 | 2014-11-08 | 342.64 | 325.31 | 344.75 | 19.44 | 2.11 | -17.33 | 13.8827 | 17.33 | 12.4777 | 0
| Winter 2014/15 | Nov 2014 | 2014/15 | 2014-11-09 | 344.75 | 332.29 | 345.58 | 13.29 | 0.83 | -12.46 | 13.9963 | 12.46 | 12.5783 | 0
| Winter 2014/15 | Nov 2014 | 2014/15 | 2014-11-10 | 342.81 | 319.02 | 344.49 | 25.47 | 1.68 | -23.79 | 14.5827 | 23.79 | 13.1247 | 0
| Winter 2014/15 | Nov 2014 | 2014/15 | 2014-11-11 | 344.49 | 325.94 | 346.11 | 20.17 | 1.62 | -18.55 | 14.814 | 18.55 | 13.3613 | 0
| Winter 2014/15 | Nov 2014 | 2014/15 | 2014-11-12 | 346.11 | 328.22 | 346.11 | 17.89 | 0 | -17.89 | 14.9223 | 17.89 | 13.4847 | 0
| Winter 2014/15 | Nov 2014 | 2014/15 | 2014-11-13 | 345.21 | 333.73 | 346.66 | 12.93 | 1.45 | -11.48 | 14.861 | 11.48 | 13.375 | 0
| Winter 2014/15 | Nov 2014 | 2014/15 | 2014-11-14 | 343.15 | 337.15 | 345.19 | 8.04 | 2.04 | -6 | 14.5557 | 6 | 13.0337 | 0
| Winter 2014/15 | Nov 2014 | 2014/15 | 2014-11-15 | 345.19 | 329.76 | 348.71 | 18.95 | 3.52 | -15.43 | 14.433 | 15.43 | 12.9597 | 0
| Winter 2014/15 | Nov 2014 | 2014/15 | 2014-11-16 | 343.62 | 328.57 | 345.8 | 17.23 | 2.18 | -15.05 | 14.5763 | 15.05 | 13.087 | 0
| Winter 2014/15 | Nov 2014 | 2014/15 | 2014-11-17 | 345.33 | 322.13 | 347.91 | 25.78 | 2.58 | -23.2 | 15.3147 | 23.2 | 13.8327 | 0
| Winter 2014/15 | Nov 2014 | 2014/15 | 2014-11-18 | 347.91 | 341.28 | 348.79 | 7.51 | 0.88 | -6.63 | 15.347 | 6.63 | 13.8427 | 0
| Winter 2014/15 | Nov 2014 | 2014/15 | 2014-11-19 | 348.38 | 328.94 | 348.38 | 19.44 | 0 | -19.44 | 15.612 | 19.44 | 14.1123 | 0
| Winter 2014/15 | Nov 2014 | 2014/15 | 2014-11-20 | 347.54 | 325.74 | 348.72 | 22.98 | 1.18 | -21.8 | 16.0347 | 21.8 | 14.5323 | 0
| Winter 2014/15 | Nov 2014 | 2014/15 | 2014-11-21 | 348.72 | 324.41 | 348.72 | 24.31 | 0 | -24.31 | 16.2677 | 24.31 | 14.776 | 0
| Winter 2014/15 | Nov 2014 | 2014/15 | 2014-11-22 | 346.57 | 333.7 | 348.09 | 14.39 | 1.52 | -12.87 | 16.3163 | 12.87 | 14.8587 | 0
| Winter 2014/15 | Nov 2014 | 2014/15 | 2014-11-23 | 345.7 | 334.29 | 346.93 | 12.64 | 1.23 | -11.41 | 16.3653 | 11.41 | 14.896 | 0
| Winter 2014/15 | Nov 2014 | 2014/15 | 2014-11-24 | 344.92 | 321.15 | 344.92 | 23.77 | 0 | -23.77 | 16.6547 | 23.77 | 15.2127 | 0
| Winter 2014/15 | Nov 2014 | 2014/15 | 2014-11-25 | 344.01 | 324.25 | 345.44 | 21.19 | 1.43 | -19.76 | 17.0347 | 19.76 | 15.545 | 0
| Winter 2014/15 | Nov 2014 | 2014/15 | 2014-11-26 | 345.44 | 326.14 | 349.26 | 23.12 | 3.82 | -19.3 | 17.1197 | 19.3 | 15.6237 | 0
| Winter 2014/15 | Nov 2014 | 2014/15 | 2014-11-27 | 349.26 | 334.52 | 350.48 | 15.96 | 1.22 | -14.74 | 17.1023 | 14.74 | 15.604 | 0
| Winter 2014/15 | Nov 2014 | 2014/15 | 2014-11-28 | 348.14 | 331.2 | 348.49 | 17.29 | 0.35 | -16.94 | 17.139 | 16.94 | 15.629 | 0
| Winter 2014/15 | Nov 2014 | 2014/15 | 2014-11-29 | 347.93 | 339.9 | 349.07 | 9.17 | 1.14 | -8.03 | 16.813 | 8.03 | 15.3723 | 0
| Winter 2014/15 | Nov 2014 | 2014/15 | 2014-11-30 | 348.33 | 338.41 | 350.56 | 12.15 | 2.23 | -9.92 | 17.0017 | 9.92 | 15.5693 | 0
| Winter 2014/15 | Dec 2014 | 2014/15 | 2014-12-01 | 348.88 | 329.05 | 349.3 | 20.25 | 0.42 | -19.83 | 17.0877 | 19.83 | 15.6413 | 0
| Winter 2014/15 | Dec 2014 | 2014/15 | 2014-12-02 | 348.66 | 336.88 | 349.14 | 12.26 | 0.48 | -11.78 | 17.0203 | 11.78 | 15.646 | 0
| Winter 2014/15 | Dec 2014 | 2014/15 | 2014-12-03 | 343.53 | 322.2 | 343.96 | 21.76 | 0.43 | -21.33 | 17.3203 | 21.33 | 15.9573 | 0
| Winter 2014/15 | Dec 2014 | 2014/15 | 2014-12-04 | 343.55 | 321.92 | 343.55 | 21.63 | 0 | -21.63 | 17.471 | 21.63 | 16.132 | 0
| Winter 2014/15 | Dec 2014 | 2014/15 | 2014-12-05 | 342.6 | 327.91 | 343.53 | 15.62 | 0.93 | -14.69 | 17.6747 | 14.69 | 16.3047 | 0
| Winter 2014/15 | Dec 2014 | 2014/15 | 2014-12-06 | 343.53 | 328.4 | 345.02 | 16.62 | 1.49 | -15.13 | 17.624 | 15.13 | 16.2093 | 0
| Winter 2014/15 | Dec 2014 | 2014/15 | 2014-12-07 | 345.02 | 331.43 | 349.53 | 18.1 | 4.51 | -13.59 | 17.645 | 13.59 | 16.2693 | 0
| Winter 2014/15 | Dec 2014 | 2014/15 | 2014-12-08 | 343.48 | 328.8 | 343.48 | 14.68 | 0 | -14.68 | 17.4863 | 14.68 | 16.181 | 0
| Winter 2014/15 | Dec 2014 | 2014/15 | 2014-12-09 | 341.26 | 312.3 | 344.93 | 32.63 | 3.67 | -28.96 | 18.131 | 28.96 | 16.731 | 1
| Winter 2014/15 | Dec 2014 | 2014/15 | 2014-12-10 | 344.93 | 328.12 | 347.84 | 19.72 | 2.91 | -16.81 | 17.9393 | 16.81 | 16.4983 | 0
| Winter 2014/15 | Dec 2014 | 2014/15 | 2014-12-11 | 347.84 | 332.18 | 348.32 | 16.14 | 0.48 | -15.66 | 17.805 | 15.66 | 16.402 | 0
| Winter 2014/15 | Dec 2014 | 2014/15 | 2014-12-12 | 345.71 | 336.88 | 347.92 | 11.04 | 2.21 | -8.83 | 17.5767 | 8.83 | 16.1 | 0
| Winter 2014/15 | Dec 2014 | 2014/15 | 2014-12-13 | 347.92 | 332.94 | 350.89 | 17.95 | 2.97 | -14.98 | 17.744 | 14.98 | 16.2167 | 0
| Winter 2014/15 | Dec 2014 | 2014/15 | 2014-12-14 | 350.89 | 339.97 | 352.76 | 12.79 | 1.87 | -10.92 | 17.9023 | 10.92 | 16.3807 | 0
| Winter 2014/15 | Dec 2014 | 2014/15 | 2014-12-15 | 352.24 | 333.5 | 353.07 | 19.57 | 0.83 | -18.74 | 17.923 | 18.74 | 16.491 | 0
| Winter 2014/15 | Dec 2014 | 2014/15 | 2014-12-16 | 353.07 | 334.9 | 353.45 | 18.55 | 0.38 | -18.17 | 17.967 | 18.17 | 16.595 | 0
| Winter 2014/15 | Dec 2014 | 2014/15 | 2014-12-17 | 353.45 | 340.65 | 354.4 | 13.75 | 0.95 | -12.8 | 17.566 | 12.8 | 16.2483 | 0
| Winter 2014/15 | Dec 2014 | 2014/15 | 2014-12-18 | 352 | 344.82 | 352.22 | 7.4 | 0.22 | -7.18 | 17.5623 | 7.18 | 16.2667 | 0
| Winter 2014/15 | Dec 2014 | 2014/15 | 2014-12-19 | 350.14 | 338.01 | 350.14 | 12.13 | 0 | -12.13 | 17.3187 | 12.13 | 16.023 | 0
| Winter 2014/15 | Dec 2014 | 2014/15 | 2014-12-20 | 347.71 | 331.04 | 350.47 | 19.43 | 2.76 | -16.67 | 17.2003 | 16.67 | 15.852 | 0
| Winter 2014/15 | Dec 2014 | 2014/15 | 2014-12-21 | 349.21 | 341.25 | 350.49 | 9.24 | 1.28 | -7.96 | 16.698 | 7.96 | 15.307 | 0
| Winter 2014/15 | Dec 2014 | 2014/15 | 2014-12-22 | 348.37 | 336.41 | 348.51 | 12.1 | 0.14 | -11.96 | 16.6217 | 11.96 | 15.2767 | 0
| Winter 2014/15 | Dec 2014 | 2014/15 | 2014-12-23 | 348.51 | 335.98 | 349.59 | 13.61 | 1.08 | -12.53 | 16.654 | 12.53 | 15.314 | 0
| Winter 2014/15 | Dec 2014 | 2014/15 | 2014-12-24 | 349.59 | 339.69 | 349.59 | 9.9 | 0 | -9.9 | 16.1917 | 9.9 | 14.8517 | 0
| Winter 2014/15 | Dec 2014 | 2014/15 | 2014-12-25 | 349.55 | 343.91 | 352.07 | 8.16 | 2.52 | -5.64 | 15.7573 | 5.64 | 14.381 | 0
| Winter 2014/15 | Dec 2014 | 2014/15 | 2014-12-26 | 350.1 | 340.91 | 351.44 | 10.53 | 1.34 | -9.19 | 15.3377 | 9.19 | 14.044 | 0
| Winter 2014/15 | Dec 2014 | 2014/15 | 2014-12-27 | 349.99 | 328.15 | 350.92 | 22.77 | 0.93 | -21.84 | 15.5647 | 21.84 | 14.2807 | 0
| Winter 2014/15 | Dec 2014 | 2014/15 | 2014-12-28 | 350.92 | 327.92 | 351.85 | 23.93 | 0.93 | -23 | 15.786 | 23 | 14.4827 | 0
| Winter 2014/15 | Dec 2014 | 2014/15 | 2014-12-29 | 351.85 | 327.96 | 351.85 | 23.89 | 0 | -23.89 | 16.2767 | 23.89 | 15.0113 | 0
| Winter 2014/15 | Dec 2014 | 2014/15 | 2014-12-30 | 350.701 | 328.89 | 350.7 | 21.81 | -0.001 | -21.811 | 16.5987 | 21.811 | 15.4077 | 0
| Winter 2014/15 | Dec 2014 | 2014/15 | 2014-12-31 | 350.275 | 338.51 | 350.63 | 12.12 | 0.355 | -11.765 | 16.3277 | 11.765 | 15.1389 | 0
| Winter 2014/15 | Jan 2015 | 2014/15 | 2015-01-01 | 349.945 | 343.62 | 352.28 | 8.66 | 2.335 | -6.325 | 16.2077 | 6.325 | 14.957 | 0
| Winter 2014/15 | Jan 2015 | 2014/15 | 2015-01-02 | 349.729 | 342.88 | 350.25 | 7.37 | 0.521 | -6.849 | 15.728 | 6.849 | 14.4743 | 0
| Winter 2014/15 | Jan 2015 | 2014/15 | 2015-01-03 | 347.327 | 333.56 | 348.21 | 14.65 | 0.883 | -13.767 | 15.4953 | 13.767 | 14.2122 | 0
| Winter 2014/15 | Jan 2015 | 2014/15 | 2015-01-04 | 348.217 | 334.3 | 348.98 | 14.68 | 0.763 | -13.917 | 15.464 | 13.917 | 14.1865 | 0
| Winter 2014/15 | Jan 2015 | 2014/15 | 2015-01-05 | 346.201 | 331.84 | 349.75 | 17.91 | 3.549 | -14.361 | 15.507 | 14.361 | 14.1608 | 0
| Winter 2014/15 | Jan 2015 | 2014/15 | 2015-01-06 | 349.754 | 337.25 | 351.66 | 14.41 | 1.906 | -12.504 | 15.384 | 12.504 | 14.1246 | 0
| Winter 2014/15 | Jan 2015 | 2014/15 | 2015-01-07 | 351.662 | 331.33 | 351.8 | 20.47 | 0.138 | -20.332 | 15.577 | 20.332 | 14.313 | 0
| Winter 2014/15 | Jan 2015 | 2014/15 | 2015-01-08 | 348.668 | 332.01 | 348.86 | 16.85 | 0.192 | -16.658 | 15.051 | 16.658 | 13.903 | 0
| Winter 2014/15 | Jan 2015 | 2014/15 | 2015-01-09 | 348.866 | 331.25 | 349.96 | 18.71 | 1.094 | -17.616 | 15.0173 | 17.616 | 13.9298 | 0
| Winter 2014/15 | Jan 2015 | 2014/15 | 2015-01-10 | 349.962 | 343.16 | 352.37 | 9.21 | 2.408 | -6.802 | 14.7863 | 6.802 | 13.6346 | 0
| Winter 2014/15 | Jan 2015 | 2014/15 | 2015-01-11 | 347.62 | 332.74 | 347.94 | 15.2 | 0.32 | -14.88 | 14.925 | 14.88 | 13.8362 | 0
| Winter 2014/15 | Jan 2015 | 2014/15 | 2015-01-12 | 344.615 | 323.8 | 347.66 | 23.86 | 3.045 | -20.815 | 15.122 | 20.815 | 14.0307 | 0
| Winter 2014/15 | Jan 2015 | 2014/15 | 2015-01-13 | 347.663 | 336.17 | 348.28 | 12.11 | 0.617 | -11.493 | 15.0993 | 11.493 | 14.0498 | 0
| Winter 2014/15 | Jan 2015 | 2014/15 | 2015-01-14 | 348.289 | 331.63 | 348.43 | 16.8 | 0.141 | -16.659 | 15.007 | 16.659 | 13.9805 | 0
| Winter 2014/15 | Jan 2015 | 2014/15 | 2015-01-15 | 348.432 | 335.7 | 350.65 | 14.95 | 2.218 | -12.732 | 14.887 | 12.732 | 13.7992 | 0
| Winter 2014/15 | Jan 2015 | 2014/15 | 2015-01-16 | 350.655 | 325.69 | 351.01 | 25.32 | 0.355 | -24.965 | 15.2727 | 24.965 | 14.2047 | 0
| Winter 2014/15 | Jan 2015 | 2014/15 | 2015-01-17 | 351.019 | 331.92 | 352.37 | 20.45 | 1.351 | -19.099 | 15.7077 | 19.099 | 14.602 | 0
| Winter 2014/15 | Jan 2015 | 2014/15 | 2015-01-18 | 352.374 | 337.26 | 355.14 | 17.88 | 2.766 | -15.114 | 15.8993 | 15.114 | 14.7015 | 0
| Winter 2014/15 | Jan 2015 | 2014/15 | 2015-01-19 | 354.116 | 331.01 | 354.11 | 23.1 | -0.006 | -23.106 | 16.0217 | 23.106 | 14.916 | 0
| Winter 2014/15 | Jan 2015 | 2014/15 | 2015-01-20 | 353.943 | 334.37 | 353.97 | 19.6 | 0.027 | -19.573 | 16.367 | 19.573 | 15.3031 | 0
| Winter 2014/15 | Jan 2015 | 2014/15 | 2015-01-21 | 353.974 | 332.38 | 354.16 | 21.78 | 0.186 | -21.594 | 16.6897 | 21.594 | 15.6242 | 0
| Winter 2014/15 | Jan 2015 | 2014/15 | 2015-01-22 | 354.16 | 330.75 | 354.4 | 23.65 | 0.24 | -23.41 | 17.0243 | 23.41 | 15.9869 | 0
| Winter 2014/15 | Jan 2015 | 2014/15 | 2015-01-23 | 353.805 | 335.4 | 353.98 | 18.58 | 0.175 | -18.405 | 17.3137 | 18.405 | 16.2704 | 0
| Winter 2014/15 | Jan 2015 | 2014/15 | 2015-01-24 | 353.727 | 344.69 | 355.19 | 10.5 | 1.463 | -9.037 | 17.3917 | 9.037 | 16.3836 | 0
| Winter 2014/15 | Jan 2015 | 2014/15 | 2015-01-25 | 355.193 | 346.45 | 357.15 | 10.7 | 1.957 | -8.743 | 17.3973 | 8.743 | 16.3687 | 0
| Winter 2014/15 | Jan 2015 | 2014/15 | 2015-01-26 | 353.048 | 344.46 | 354.93 | 10.47 | 1.882 | -8.588 | 16.9873 | 8.588 | 15.927 | 0
| Winter 2014/15 | Jan 2015 | 2014/15 | 2015-01-27 | 354.932 | 343.82 | 355.94 | 12.12 | 1.008 | -11.112 | 16.5937 | 11.112 | 15.5307 | 0
| Winter 2014/15 | Jan 2015 | 2014/15 | 2015-01-28 | 355.613 | 339.27 | 355.81 | 16.54 | 0.197 | -16.343 | 16.3487 | 16.343 | 15.2792 | 0
| Winter 2014/15 | Jan 2015 | 2014/15 | 2015-01-29 | 354.756 | 331.75 | 355.09 | 23.34 | 0.334 | -23.006 | 16.3997 | 23.006 | 15.319 | 0
| Winter 2014/15 | Jan 2015 | 2014/15 | 2015-01-30 | 355.093 | 330.69 | 355.44 | 24.75 | 0.347 | -24.403 | 16.8207 | 24.403 | 15.7403 | 0
| Winter 2014/15 | Jan 2015 | 2014/15 | 2015-01-31 | 355.448 | 337.43 | 355.44 | 18.01 | -0.008 | -18.018 | 17.1323 | 18.018 | 16.13 | 0
| Winter 2014/15 | Feb 2015 | 2014/15 | 2015-02-01 | 354.055 | 333.74 | 354.05 | 20.31 | -0.005 | -20.315 | 17.5637 | 20.315 | 16.5789 | 0
| Winter 2014/15 | Feb 2015 | 2014/15 | 2015-02-02 | 352.08 | 319.57 | 352.08 | 32.51 | 0 | -32.51 | 18.159 | 32.51 | 17.2037 | 1
| Winter 2014/15 | Feb 2015 | 2014/15 | 2015-02-03 | 350.612 | 330.48 | 351.46 | 20.98 | 0.848 | -20.132 | 18.369 | 20.132 | 17.4108 | 0
| Winter 2014/15 | Feb 2015 | 2014/15 | 2015-02-04 | 349.379 | 329.02 | 350.98 | 21.96 | 1.601 | -20.359 | 18.504 | 20.359 | 17.6108 | 0
| Winter 2014/15 | Feb 2015 | 2014/15 | 2015-02-05 | 350.987 | 331.07 | 351.7 | 20.63 | 0.713 | -19.917 | 18.7113 | 19.917 | 17.8579 | 0
| Winter 2014/15 | Feb 2015 | 2014/15 | 2015-02-06 | 351.666 | 331.31 | 351.72 | 20.41 | 0.054 | -20.356 | 18.7093 | 20.356 | 17.8587 | 0
| Winter 2014/15 | Feb 2015 | 2014/15 | 2015-02-07 | 351.721 | 325.16 | 351.72 | 26.56 | -0.001 | -26.561 | 19.033 | 26.561 | 18.1888 | 1
| Winter 2014/15 | Feb 2015 | 2014/15 | 2015-02-08 | 347.544 | 334.37 | 353.07 | 18.7 | 5.526 | -13.174 | 19.0327 | 13.174 | 18.0407 | 0
| Winter 2014/15 | Feb 2015 | 2014/15 | 2015-02-09 | 353.072 | 324.03 | 354.26 | 30.23 | 1.188 | -29.042 | 19.7333 | 29.042 | 18.782 | 1
| Winter 2014/15 | Feb 2015 | 2014/15 | 2015-02-10 | 354.268 | 324.68 | 354.62 | 29.94 | 0.352 | -29.588 | 20.2247 | 29.588 | 19.2723 | 1
| Winter 2014/15 | Feb 2015 | 2014/15 | 2015-02-11 | 351.01 | 312.44 | 352.31 | 39.87 | 1.3 | -38.57 | 20.7583 | 38.57 | 19.8641 | 1
| Winter 2014/15 | Feb 2015 | 2014/15 | 2015-02-12 | 352.31 | 324.2 | 352.56 | 28.36 | 0.25 | -28.11 | 21.3 | 28.11 | 20.418 | 1
| Winter 2014/15 | Feb 2015 | 2014/15 | 2015-02-13 | 352.56 | 337.32 | 355.06 | 17.74 | 2.5 | -15.24 | 21.3313 | 15.24 | 20.3707 | 0
| Winter 2014/15 | Feb 2015 | 2014/15 | 2015-02-14 | 355.06 | 341.22 | 355.94 | 14.72 | 0.88 | -13.84 | 21.3237 | 13.84 | 20.4077 | 0
| Winter 2014/15 | Feb 2015 | 2014/15 | 2015-02-15 | 355.94 | 341.39 | 356.61 | 15.22 | 0.67 | -14.55 | 20.987 | 14.55 | 20.0605 | 0
| Winter 2014/15 | Feb 2015 | 2014/15 | 2015-02-16 | 353.09 | 338.25 | 354.17 | 15.92 | 1.08 | -14.84 | 20.836 | 14.84 | 19.9185 | 0
| Winter 2014/15 | Feb 2015 | 2014/15 | 2015-02-17 | 353.43 | 345.14 | 353.43 | 8.29 | 0 | -8.29 | 20.5163 | 8.29 | 19.6911 | 0
| Winter 2014/15 | Feb 2015 | 2014/15 | 2015-02-18 | 351.68 | 343.83 | 352.23 | 8.4 | 0.55 | -7.85 | 20.0263 | 7.85 | 19.1825 | 0
| Winter 2014/15 | Feb 2015 | 2014/15 | 2015-02-19 | 352.23 | 334.63 | 352.62 | 17.99 | 0.39 | -17.6 | 19.9727 | 17.6 | 19.1168 | 0
| Winter 2014/15 | Feb 2015 | 2014/15 | 2015-02-20 | 352.62 | 331.55 | 352.92 | 21.37 | 0.3 | -21.07 | 19.959 | 21.07 | 19.0993 | 0
| Winter 2014/15 | Feb 2015 | 2014/15 | 2015-02-21 | 352.92 | 332.83 | 352.92 | 20.09 | 0 | -20.09 | 19.8403 | 20.09 | 18.9886 | 0
| Winter 2014/15 | Feb 2015 | 2014/15 | 2015-02-22 | 348.35 | 325.24 | 348.7 | 23.46 | 0.35 | -23.11 | 20.003 | 23.11 | 19.1455 | 0
| Winter 2014/15 | Feb 2015 | 2014/15 | 2015-02-23 | 348.7 | 336.29 | 354.63 | 18.34 | 5.93 | -12.41 | 20.2643 | 12.41 | 19.2579 | 0
| Winter 2014/15 | Feb 2015 | 2014/15 | 2015-02-24 | 354.63 | 332.77 | 354.63 | 21.86 | 0 | -21.86 | 20.6363 | 21.86 | 19.6951 | 0
| Winter 2014/15 | Feb 2015 | 2014/15 | 2015-02-25 | 351.93 | 338.78 | 353.93 | 15.15 | 2 | -13.15 | 20.7923 | 13.15 | 19.8472 | 0
| Winter 2014/15 | Feb 2015 | 2014/15 | 2015-02-26 | 353.16 | 341.77 | 353.85 | 12.08 | 0.69 | -11.39 | 20.791 | 11.39 | 19.8565 | 0
| Winter 2014/15 | Feb 2015 | 2014/15 | 2015-02-27 | 352.94 | 340.78 | 354.44 | 13.66 | 1.5 | -12.16 | 20.695 | 12.16 | 19.717 | 0
| Winter 2014/15 | Feb 2015 | 2014/15 | 2015-02-28 | 354.44 | 348.62 | 355.43 | 6.81 | 0.99 | -5.82 | 20.144 | 5.82 | 19.1442 | 0
| Winter 2014/15 | Mar 2015 | 2014/15 | 2015-03-01 | 354.34 | 348.37 | 355.83 | 7.46 | 1.49 | -5.97 | 19.5677 | 5.97 | 18.5297 | 0
| Winter 2014/15 | Mar 2015 | 2014/15 | 2015-03-02 | 354.09 | 340.76 | 354.11 | 13.35 | 0.02 | -13.33 | 19.4123 | 13.33 | 18.3735 | 0
| Winter 2014/15 | Mar 2015 | 2014/15 | 2015-03-03 | 353.95 | 346.68 | 355.9 | 9.22 | 1.95 | -7.27 | 19.0427 | 7.27 | 17.9386 | 0
| Winter 2014/15 | Mar 2015 | 2014/15 | 2015-03-04 | 353.52 | 346.15 | 359.19 | 13.04 | 5.67 | -7.37 | 18.3937 | 7.37 | 17.1006 | 0
| Winter 2014/15 | Mar 2015 | 2014/15 | 2015-03-05 | 351.9 | 329.09 | 353.67 | 24.58 | 1.77 | -22.81 | 18.5137 | 22.81 | 17.1899 | 0
| Winter 2014/15 | Mar 2015 | 2014/15 | 2015-03-06 | 353.67 | 347.17 | 353.67 | 6.5 | 0 | -6.5 | 17.9983 | 6.5 | 16.7279 | 0
| Winter 2014/15 | Mar 2015 | 2014/15 | 2015-03-07 | 352.65 | 341.82 | 352.93 | 11.11 | 0.28 | -10.83 | 17.681 | 10.83 | 16.425 | 0
| Winter 2014/15 | Mar 2015 | 2014/15 | 2015-03-08 | 351.36 | 340.7 | 351.52 | 10.82 | 0.16 | -10.66 | 17.3613 | 10.66 | 16.1018 | 0
| Winter 2014/15 | Mar 2015 | 2014/15 | 2015-03-09 | 349.868 | 322.11 | 349.86 | 27.75 | -0.008 | -27.758 | 17.401 | 27.758 | 16.1417 | 1
| Winter 2014/15 | Mar 2015 | 2014/15 | 2015-03-10 | 347.234 | 344.31 | 352.84 | 8.53 | 5.606 | -2.924 | 17.062 | 2.924 | 15.8001 | 0
| Winter 2014/15 | Mar 2015 | 2014/15 | 2015-03-11 | 346.275 | 328.92 | 347.5 | 18.58 | 1.225 | -17.355 | 16.6737 | 17.355 | 15.4105 | 0
| Winter 2014/15 | Mar 2015 | 2014/15 | 2015-03-12 | 347.507 | 336.07 | 347.5 | 11.43 | -0.007 | -11.437 | 16.0567 | 11.437 | 14.8055 | 0
| Winter 2014/15 | Mar 2015 | 2014/15 | 2015-03-13 | 347.376 | 336.58 | 347.37 | 10.79 | -0.006 | -10.796 | 15.0873 | 10.796 | 13.8797 | 0
| Winter 2014/15 | Mar 2015 | 2014/15 | 2015-03-14 | 346.977 | 338.34 | 347.38 | 9.04 | 0.403 | -8.637 | 14.4433 | 8.637 | 13.2306 | 0
| Winter 2014/15 | Mar 2015 | 2014/15 | 2015-03-15 | 345.712 | 332.13 | 346.92 | 14.79 | 1.208 | -13.582 | 14.345 | 13.582 | 13.1753 | 0
| Winter 2014/15 | Mar 2015 | 2014/15 | 2015-03-16 | 346.92 | 323.04 | 346.92 | 23.88 | 0 | -23.88 | 14.6503 | 23.88 | 13.51 | 0
| Winter 2014/15 | Mar 2015 | 2014/15 | 2015-03-17 | 346.295 | 323.62 | 347.5 | 23.88 | 1.205 | -22.675 | 14.939 | 22.675 | 13.7808 | 0
| Winter 2014/15 | Mar 2015 | 2014/15 | 2015-03-18 | 347.506 | 325.44 | 347.5 | 22.06 | -0.006 | -22.066 | 15.1437 | 22.066 | 14.0217 | 0
| Winter 2014/15 | Mar 2015 | 2014/15 | 2015-03-19 | 347.467 | 334.28 | 347.46 | 13.18 | -0.007 | -13.187 | 15.3067 | 13.187 | 14.1849 | 0
| Winter 2014/15 | Mar 2015 | 2014/15 | 2015-03-20 | 347.425 | 337.21 | 348.84 | 11.63 | 1.415 | -10.215 | 15.4143 | 10.215 | 14.2637 | 0
| Winter 2014/15 | Mar 2015 | 2014/15 | 2015-03-21 | 348.841 | 342.98 | 349.46 | 6.48 | 0.619 | -5.861 | 15.0307 | 5.861 | 13.8724 | 0
| Winter 2014/15 | Mar 2015 | 2014/15 | 2015-03-22 | 349.114 | 347.13 | 350.41 | 3.28 | 1.296 | -1.984 | 14.4277 | 1.984 | 13.2362 | 0
| Winter 2014/15 | Mar 2015 | 2014/15 | 2015-03-23 | 350.417 | 333.99 | 351.38 | 17.39 | 0.963 | -16.427 | 14.3377 | 16.427 | 13.1141 | 0
| Winter 2014/15 | Mar 2015 | 2014/15 | 2015-03-24 | 351.385 | 330.4 | 352.06 | 21.66 | 0.675 | -20.985 | 14.2777 | 20.985 | 13.0433 | 0
| Winter 2014/15 | Mar 2015 | 2014/15 | 2015-03-25 | 352.062 | 337.15 | 352.89 | 15.74 | 0.828 | -14.912 | 14.191 | 14.912 | 13.1267 | 0
| Winter 2014/15 | Mar 2015 | 2014/15 | 2015-03-26 | 352.893 | 339.96 | 352.89 | 12.93 | -0.003 | -12.933 | 13.8933 | 12.933 | 12.8291 | 0
| Winter 2014/15 | Mar 2015 | 2014/15 | 2015-03-27 | 350.852 | 337.38 | 350.85 | 13.47 | -0.002 | -13.472 | 13.8373 | 13.472 | 12.8399 | 0
| Winter 2014/15 | Mar 2015 | 2014/15 | 2015-03-28 | 349.776 | 348.65 | 358.6 | 9.95 | 8.824 | -1.126 | 13.7663 | 1.126 | 12.4977 | 0
| Winter 2014/15 | Mar 2015 | 2014/15 | 2015-03-29 | 348.654 | 344.42 | 351.95 | 7.53 | 3.296 | -4.234 | 13.562 | 4.234 | 12.2335 | 0
| Winter 2014/15 | Mar 2015 | 2014/15 | 2015-03-30 | 345.548 | 332.42 | 345.78 | 13.36 | 0.232 | -13.128 | 13.7803 | 13.128 | 12.4771 | 0
| Winter 2014/15 | Mar 2015 | 2014/15 | 2015-03-31 | 342.464 | 328.28 | 342.46 | 14.18 | -0.004 | -14.184 | 14.0043 | 14.184 | 12.7509 | 0
| Summer 2015 | Apr 2015 | 2014/15 | 2015-04-01 | 342.297 | 328.99 | 342.99 | 14 | 0.693 | -13.307 | 14.026 | 13.307 | 12.7502 | 0
| Summer 2015 | Apr 2015 | 2014/15 | 2015-04-02 | 342.991 | 325.95 | 350.57 | 24.62 | 7.579 | -17.041 | 14.5393 | 17.041 | 13.0759 | 0
| Summer 2015 | Apr 2015 | 2014/15 | 2015-04-03 | 350.57 | 339.09 | 350.91 | 11.82 | 0.34 | -11.48 | 14.4987 | 11.48 | 13.2129 | 0
| Summer 2015 | Apr 2015 | 2014/15 | 2015-04-04 | 350.91 | 348.66 | 354.22 | 5.56 | 3.31 | -2.25 | 13.8647 | 2.25 | 12.5275 | 0
| Summer 2015 | Apr 2015 | 2014/15 | 2015-04-05 | 350.742 | 350.6 | 360.3 | 9.7 | 9.558 | -0.142 | 13.9713 | 0.142 | 12.3156 | 0
| Summer 2015 | Apr 2015 | 2014/15 | 2015-04-06 | 350.605 | 350.26 | 356.97 | 6.71 | 6.365 | -0.345 | 13.8247 | 0.345 | 11.9661 | 0
| Summer 2015 | Apr 2015 | 2014/15 | 2015-04-07 | 350.262 | 350.11 | 355.36 | 5.25 | 5.098 | -0.152 | 13.639 | 0.152 | 11.6158 | 0
| Summer 2015 | Apr 2015 | 2014/15 | 2015-04-08 | 355.288 | 349.37 | 359.93 | 10.56 | 4.642 | -5.918 | 13.066 | 5.918 | 10.8878 | 0
| Summer 2015 | Apr 2015 | 2014/15 | 2015-04-09 | 359.939 | 351.53 | 360.82 | 9.29 | 0.881 | -8.409 | 13.0913 | 8.409 | 11.0707 | 0
| Summer 2015 | Apr 2015 | 2014/15 | 2015-04-10 | 360.821 | 354.68 | 361.52 | 6.84 | 0.699 | -6.141 | 12.7 | 6.141 | 10.6969 | 0
| Summer 2015 | Apr 2015 | 2014/15 | 2015-04-11 | 357.204 | 356.44 | 358.6 | 2.16 | 1.396 | -0.764 | 12.391 | 0.764 | 10.3411 | 0
| Summer 2015 | Apr 2015 | 2014/15 | 2015-04-12 | 356.566 | 345.93 | 356.69 | 10.76 | 0.124 | -10.636 | 12.39 | 10.636 | 10.3358 | 0
| Summer 2015 | Apr 2015 | 2014/15 | 2015-04-13 | 354.489 | 342.1 | 354.48 | 12.38 | -0.009 | -12.389 | 12.5013 | 12.389 | 10.4608 | 0
| Summer 2015 | Apr 2015 | 2014/15 | 2015-04-14 | 353.298 | 350.8 | 354.99 | 4.19 | 1.692 | -2.498 | 12.148 | 2.498 | 10.0914 | 0
| Summer 2015 | Apr 2015 | 2014/15 | 2015-04-15 | 351.536 | 343.99 | 351.53 | 7.54 | -0.006 | -7.546 | 11.6033 | 7.546 | 9.5469 | 0
| Summer 2015 | Apr 2015 | 2014/15 | 2015-04-16 | 350.543 | 340.17 | 350.54 | 10.37 | -0.003 | -10.373 | 11.153 | 10.373 | 9.1368 | 0
| Summer 2015 | Apr 2015 | 2014/15 | 2015-04-17 | 348.866 | 343.13 | 349.33 | 6.2 | 0.464 | -5.736 | 10.6243 | 5.736 | 8.5925 | 0
| Summer 2015 | Apr 2015 | 2014/15 | 2015-04-18 | 349.339 | 345.34 | 350.96 | 5.62 | 1.621 | -3.999 | 10.3723 | 3.999 | 8.2862 | 0
| Summer 2015 | Apr 2015 | 2014/15 | 2015-04-19 | 349.003 | 341.24 | 349.84 | 8.6 | 0.837 | -7.763 | 10.2713 | 7.763 | 8.2045 | 0
| Summer 2015 | Apr 2015 | 2014/15 | 2015-04-20 | 349.842 | 332.92 | 349.84 | 16.92 | -0.002 | -16.922 | 10.6193 | 16.922 | 8.5732 | 0
| Summer 2015 | Apr 2015 | 2014/15 | 2015-04-21 | 349.443 | 342.59 | 349.91 | 7.32 | 0.467 | -6.853 | 10.754 | 6.853 | 8.7355 | 0
| Summer 2015 | Apr 2015 | 2014/15 | 2015-04-22 | 349.911 | 343.5 | 351.21 | 7.71 | 1.299 | -6.411 | 10.4313 | 6.411 | 8.4016 | 0
| Summer 2015 | Apr 2015 | 2014/15 | 2015-04-23 | 351.186 | 341.05 | 351.18 | 10.13 | -0.006 | -10.136 | 10.047 | 10.136 | 8.04 | 0
| Summer 2015 | Apr 2015 | 2014/15 | 2015-04-24 | 350.783 | 340.52 | 352.31 | 11.79 | 1.527 | -10.263 | 9.9153 | 10.263 | 7.885 | 0
| Summer 2015 | Apr 2015 | 2014/15 | 2015-04-25 | 352.316 | 345.87 | 352.59 | 6.72 | 0.274 | -6.446 | 9.7083 | 6.446 | 7.6688 | 0
| Summer 2015 | Apr 2015 | 2014/15 | 2015-04-26 | 350.464 | 341.45 | 351.58 | 10.13 | 1.116 | -9.014 | 9.597 | 9.014 | 7.5202 | 0
| Summer 2015 | Apr 2015 | 2014/15 | 2015-04-27 | 351.585 | 339 | 351.58 | 12.58 | -0.005 | -12.585 | 9.6847 | 12.585 | 7.9022 | 0
| Summer 2015 | Apr 2015 | 2014/15 | 2015-04-28 | 345.919 | 339 | 346.51 | 7.51 | 0.591 | -6.919 | 9.684 | 6.919 | 7.9917 | 0
| Summer 2015 | Apr 2015 | 2014/15 | 2015-04-29 | 345.603 | 338.57 | 348.67 | 10.1 | 3.067 | -7.033 | 9.5753 | 7.033 | 7.7885 | 0
Original updated copy of spreadsheet is in Winter Review Folder
ops perf / Reports / winter review
Note on U3210: chris.aldridge: missing data 08:00
Note on U3253: chris.aldridge: missing data 22:00
Note on U3262: chris.aldridge: missing data 22:00-05:00
Note on U3294: chris.aldridge: missing data 09:00 to 06:00
Note on W3294: chris.aldridge:
Note on X3294: chris.aldridge:
Note on U3295: chris.aldridge: missing data 06:00 and 07:00
Note on V3295: chris.aldridge:
Note on W3295: chris.aldridge:
Note on X3295: chris.aldridge:

## Figure20
Operational Challenges
Figure 20 – Medium range storage behaviour winter 2014/15
Date | Storage Injection | Storage Withdrawal
2014-10-01 | 8.8283 | 6.217
2014-10-02 | 8.1445 | 0
2014-10-03 | 24.2883 | 0
2014-10-04 | 36.8463 | 0
2014-10-05 | 34.5318 | 0
2014-10-06 | 2.7089 | 10.8445
2014-10-07 | 2.7238 | 2.7865
2014-10-08 | 0 | 17.4118
2014-10-09 | 0.84483 | 21.013
2014-10-10 | 0 | 18.7491
2014-10-11 | 7.9712 | 0
2014-10-12 | 8.134 | 1.0701
2014-10-13 | 0.0142 | 11.5288
2014-10-14 | 0 | 25.8031
2014-10-15 | 0 | 24.7592
2014-10-16 | 1.6523 | 9.5382
2014-10-17 | 16.7842 | 0.3062
2014-10-18 | 45.0958 | 0
2014-10-19 | 44.2439 | 0
2014-10-20 | 20.3156 | 0
2014-10-21 | 2.8791 | 10.8382
2014-10-22 | 0 | 27.3279
2014-10-23 | 0 | 22.3023
2014-10-24 | 6.5667 | 4.2534
2014-10-25 | 16.9684 | 6.8762
2014-10-26 | 23.2941 | 5.7468
2014-10-27 | 0.17362 | 11.0757
2014-10-28 | 1.6711 | 23.2253
2014-10-29 | 0 | 35.6985
2014-10-30 | 6.1263 | 5.0007
2014-10-31 | 27.0115 | 0
2014-11-01 | 18.0763 | 0
2014-11-02 | 14.2082 | 0
2014-11-03 | 8.2611 | 0.263
2014-11-04 | 0.0089 | 2.4146
2014-11-05 | 0.53717 | 5.1032
2014-11-06 | 0.00157 | 25.8717
2014-11-07 | 0.00762 | 7.6679
2014-11-08 | 10.771 | 3.6227
2014-11-09 | 7.2954 | 2.3272
2014-11-10 | 0 | 14.8836
2014-11-11 | 5.3681 | 3.5976
2014-11-12 | 0.00622 | 2.2219
2014-11-13 | 0.68142 | 3.2092
2014-11-14 | 9.7363 | 0.9155
2014-11-15 | 21.5526 | 1.9325
2014-11-16 | 24.0009 | 2.2667
2014-11-17 | 1.207 | 1.9041
2014-11-18 | 17.5107 | 0.263
2014-11-19 | 0 | 9.5331
2014-11-20 | 0.00737 | 18.6292
2014-11-21 | 0.00791 | 11.5671
2014-11-22 | 12.9718 | 2.3567
2014-11-23 | 6.6124 | 3.2785
2014-11-24 | 0.00452 | 14.8045
2014-11-25 | 0 | 12.4748
2014-11-26 | 0 | 21.3731
2014-11-27 | 12.3629 | 2.6273
2014-11-28 | 2.3746 | 2.691
2014-11-29 | 13.7181 | 1.6156
2014-11-30 | 13.6083 | 1.6161
2014-12-01 | 0 | 3.4724
2014-12-02 | 3.6766 | 1.5631
2014-12-03 | 0.0068 | 11.2921
2014-12-04 | 3.4872 | 7.1652
2014-12-05 | 1.0036 | 4.1884
2014-12-06 | 3.0099 | 1.8842
2014-12-07 | 4.7667 | 1.6147
2014-12-08 | 0.20099 | 14.5817
2014-12-09 | 0 | 24.5041
2014-12-10 | 1.2179 | 4.5266
2014-12-11 | 1.5308 | 0.267
2014-12-12 | 5.5536 | 2.0163
2014-12-13 | 1.2675 | 2.0252
2014-12-14 | 2.1738 | 1.6734
2014-12-15 | 0.08979 | 25.9963
2014-12-16 | 0.38683 | 11.0804
2014-12-17 | 6.2355 | 1.147
2014-12-18 | 14.3934 | 0.267
2014-12-19 | 22.3486 | 0
2014-12-20 | 6.2983 | 8.3606
2014-12-21 | 23.279 | 0
2014-12-22 | 20.8712 | 1.1725
2014-12-23 | 23.4023 | 0
2014-12-24 | 20.062 | 0.267
2014-12-25 | 14.5451 | 0
2014-12-26 | 7.4079 | 0.266
2014-12-27 | 1.1155 | 0.266
2014-12-28 | 0.32736 | 6.5052
2014-12-29 | 0 | 20.1459
2014-12-30 | 0.26697 | 16.8218
2014-12-31 | 1.5169 | 2.2759
2015-01-01 | 40.6457 | 3.316
2015-01-02 | 15.9948 | 1.127
2015-01-03 | 1.4527 | 4.0281
2015-01-04 | 0.269 | 18.8703
2015-01-05 | 0.00749 | 9.3527
2015-01-06 | 1.3527 | 2.3477
2015-01-07 | 0 | 5.1906
2015-01-08 | 0 | 5.5906
2015-01-09 | 0.0624 | 5.1652
2015-01-10 | 6.9401 | 8.8279
2015-01-11 | 0.37855 | 22.0573
2015-01-12 | 0 | 21.5144
2015-01-13 | 8.6979 | 11.7216
2015-01-14 | 0 | 52.3246
2015-01-15 | 10.059 | 11.0542
2015-01-16 | 0.37546 | 21.9329
2015-01-17 | 7.0757 | 3.5859
2015-01-18 | 5.4877 | 5.2253
2015-01-19 | 0.44283 | 24.1039
2015-01-20 | 2.6786 | 30.8877
2015-01-21 | 1.2084 | 39.8395
2015-01-22 | 0 | 23.4938
2015-01-23 | 1.2097 | 9.2221
2015-01-24 | 0 | 1.662
2015-01-25 | 0.60856 | 1.3409
2015-01-26 | 9.4271 | 2.5232
2015-01-27 | 0 | 11.1016
2015-01-28 | 0 | 8.1971
2015-01-29 | 0 | 30.806
2015-01-30 | 0 | 23.5146
2015-01-31 | 0 | 7.5713
2015-02-01 | 0.53428 | 10.3474
2015-02-02 | 0 | 50.1268
2015-02-03 | 0 | 49.3965
2015-02-04 | 0.00185 | 51.6494
2015-02-05 | 0.58415 | 34.9962
2015-02-06 | 0 | 36.2727
2015-02-07 | 6.6395 | 26.3734
2015-02-08 | 14.7036 | 14.1898
2015-02-09 | 0 | 16.8916
2015-02-10 | 0 | 27.8096
2015-02-11 | 0 | 22.002
2015-02-12 | 0 | 7.5746
2015-02-13 | 25.1267 | 2.8914
2015-02-14 | 28.0331 | 1.2783
2015-02-15 | 26.0001 | 0.45815
2015-02-16 | 0.53593 | 1.4946
2015-02-17 | 7.2347 | 1.197
2015-02-18 | 0 | 6.3563
2015-02-19 | 0 | 16.6443
2015-02-20 | 0 | 29.1969
2015-02-21 | 0 | 21.8989
2015-02-22 | 0 | 26.4368
2015-02-23 | 0.15481 | 20.4882
2015-02-24 | 0.26701 | 14.9908
2015-02-25 | 8.3274 | 1.6987
2015-02-26 | 14.0863 | 5.7187
2015-02-27 | 7.1271 | 2.5498
2015-02-28 | 16.9911 | 0.33833
2015-03-01 | 10.3053 | 0.1972
2015-03-02 | 1.574 | 2.9742
2015-03-03 | 0.0863 | 12.2893
2015-03-04 | 0.00609 | 31.7175
2015-03-05 | 0 | 28.3026
2015-03-06 | 7.1259 | 3.5714
2015-03-07 | 3.9584 | 0.35859
2015-03-08 | 0 | 2.1578
2015-03-09 | 0 | 11.6048
2015-03-10 | 11.4644 | 0.58942
2015-03-11 | 7.4493 | 5.632
2015-03-12 | 0 | 2.2483
2015-03-13 | 0 | 3.4053
2015-03-14 | 0.33066 | 0.43781
2015-03-15 | 0 | 5.5721
2015-03-16 | 0 | 10.3488
2015-03-17 | 2.1032 | 2.7735
2015-03-18 | 2.1006 | 8.2752
2015-03-19 | 2.9016 | 4.2845
2015-03-20 | 6.3045 | 0.51896
2015-03-21 | 4.2918 | 0
2015-03-22 | 9.5145 | 0
2015-03-23 | 0.81904 | 5.6504
2015-03-24 | 0 | 15.0713
2015-03-25 | 0 | 14.6108
2015-03-26 | 0.00012 | 18.7043
2015-03-27 | 0 | 7.8297
2015-03-28 | 23.8058 | 2.1032
2015-03-29 | 20.327 | 0
2015-03-30 | 0 | 4.8154
2015-03-31 | 0 | 13.2208
Formulas:
Date = [Date, row above]+1

## Figure21
Operational Challenges - Chart 3
Figure 21 – Supply patterns – 2010/11 to 2014/15
| UKCS | Norway | LNG | Storage | Interconnector | Average Total
Year
10/11 | 132.4857 | 83.2847 | 68.129 | 22.5742 | 29.0021 | 335.4757
11/12 | 115.1058 | 88.1696 | 41.4396 | 17.9485 | 23.3813 | 286.0447
12/13 | 91.3359 | 102.3947 | 18.9732 | 31.6816 | 49.0055 | 293.3909
13/14 | 92.411 | 94.1485 | 14.8781 | 18.7557 | 33.2598 | 253.453
14/15 | 88.1801 | 99.9939 | 27.6363 | 27.6942 | 21.7046 | 265.2091
10/11 | 39.49% | 24.83% | 20.31% | 6.729% | 8.645%
11/12 | 40.24% | 30.82% | 14.49% | 6.275% | 8.174%
12/13 | 31.13% | 34.9% | 6.467% | 10.8% | 16.7%
13/14 | 36.46% | 37.15% | 5.87% | 7.4% | 13.12%
14/15 | 33.25% | 37.7% | 10.42% | 10.44% | 8.184%

## Figure22
Operational Challenges
Figure 22 – PCLP funnel – winter average
AVERAGE | 6:00 | 7:00 | 8:00 | 9:00 | 10:00 | 11:00 | 12:00 | 13:00 | 14:00 | 15:00 | 16:00 | 17:00 | 18:00 | 19:00 | 20:00 | 21:00 | 22:00 | 23:00 | 0:00 | 1:00 | 2:00 | 3:00 | 4:00 | 5:00 | EOD
Winter 2000/01 | 6.8399 | 6.8087 | 5.8802 | 5.4219 | 5.3895 | 5.3895 | 4.1813 | 4.1974 | 4.1974 | 3.5536 | 3.7297 | 3.7297 | 3.9678 | 3.4031 | 2.8098 | 2.603 | 2.0504 | 1.5258 | 1.2489 | 1.1102 | 0.99958 | 0.89468 | 0.91528 | 0.86976 | 0.82425
Winter 2000/01 | -5.5632 | -5.4486 | -5.6975 | -5.1987 | -5.3648 | -5.3648 | -4.2463 | -4.6201 | -4.6201 | -3.828 | -4.0626 | -4.0626 | -3.4426 | -3.0515 | -2.6913 | -2.0844 | -1.8828 | -1.8996 | -1.2993 | -1.1268 | -1.0313 | -0.89805 | -0.83315 | -0.8201 | -0.80705
Winter 2012/13 | 15.5527 | 15.4265 | 14.7375 | 13.1715 | 11.6841 | 10.0406 | 9.5346 | 8.2978 | 7.69 | 7.108 | 6.5278 | 5.1873 | 4.8477 | 4.6791 | 4.6272 | 4.0529 | 3.7717 | 3.3123 | 2.8602 | 2.3115 | 1.5614 | 1.1412 | 0.88197 | 0.8932 | 0.90444
Winter 2012/13 | -12.6993 | -13.055 | -13.3979 | -13.7823 | -12.487 | -10.8317 | -8.8296 | -7.9869 | -7.1194 | -6.722 | -6.6087 | -5.5514 | -4.0269 | -4.2556 | -3.9853 | -3.5425 | -3.0204 | -2.8916 | -2.1874 | -1.504 | -1.1539 | -1.0053 | -1.0447 | -1.0233 | -1.0018
Winter 2013/14 | 13.1217 | 12.7019 | 12.0906 | 11.2742 | 9.87 | 8.6142 | 8.0525 | 7.6622 | 6.7327 | 5.6862 | 5.7715 | 5.3023 | 4.2864 | 4.1298 | 3.9526 | 3.1789 | 2.8537 | 2.4427 | 2.0697 | 1.6991 | 1.4071 | 1.102 | 0.96443 | 0.94501 | 0.92558
Winter 2013/14 | -11.5153 | -12.1873 | -11.4393 | -10.051 | -9.3796 | -8.511 | -8.2206 | -7.9761 | -7.6027 | -7.5472 | -6.4927 | -6.0501 | -5.5065 | -4.9789 | -4.1021 | -3.2048 | -2.8253 | -2.4185 | -1.9117 | -1.3707 | -1.0641 | -0.98511 | -1.0851 | -1.0777 | -1.0703
Winter 2014/15 | 13.1435 | 12.6704 | 12.297 | 11.4448 | 10.9142 | 9.6758 | 8.1778 | 8.4624 | 7.9383 | 6.7425 | 6.7604 | 5.6951 | 4.4478 | 4.5048 | 3.9401 | 3.636 | 3.4264 | 3.1064 | 2.7275 | 2.1485 | 1.6746 | 1.4417 | 1.2632 | 1.2538 | 1.2444
Winter 2014/15 | -13.4871 | -13.792 | -14.2802 | -13.214 | -10.6691 | -9.5189 | -8.9593 | -8.5752 | -8.1273 | -8.1566 | -7.9383 | -6.3453 | -5.5149 | -5.1143 | -4.7785 | -3.9706 | -3.3189 | -2.565 | -2.0908 | -1.5473 | -1.2124 | -0.83972 | -0.85497 | -0.88536 | -0.91576

## Figure23
Gas / Electricity Interaction
Figure 23 – Total expected range for power generation gas demands compared to potential influence of solar and wind
| Expected Winter Range | Max potential range of gas demand to cover changes in renewable generation | Average potential range of gas demand to cover changes in renewable generation
| 15 | 30.8531 | 41.5055
| 60 | 28.2938 | 6.989

## Figure24
Gas / Electricity Interaction
Figure 24 – Instantaneous power generation from wind and solar on two days in winter 2014/15.
| Hour | Day1 | Day2
| 1 | 1246.943 | 4128.654
| 2 | 1222.623 | 3602.936
| 3 | 1268.981 | 3547.536
| 4 | 1255.851 | 3457.139
| 5 | 1151.87 | 3542.673
| 6 | 1054.811 | 3547.353
| 7 | 1056.771 | 3533.775
| 8 | 1063.207 | 3271.975
| 9 | 1152.365 | 3103.992
| 10 | 1275.645 | 2938.729
| 11 | 1493.216 | 3146.164
| 12 | 1830.397 | 3102.144
| 13 | 1958.45 | 3152.87
| 14 | 1924.71 | 3271.023
| 15 | 1973.326 | 2990.337
| 16 | 1879.636 | 2687.08
| 17 | 1717.966 | 2205.971
| 18 | 1570.465 | 2097.117
| 19 | 1433.639 | 2082.497
| 20 | 1299.182 | 1974.573
| 21 | 1209.299 | 1670.723
| 22 | 1144.815 | 1652.91
| 23 | 1115.418 | 1490.181
| 24 | 1036.681 | 1334.12

## Figure25
Gas / Electricity Interaction
Figure 25 – Potential within day gas demand changes resulting from changes in renewable generation
| Max Potential during winter | Potential on Day1 | Potential on Day2
| 40 | 4.6473 | 13.0588